211239857 | Central Heat Pump | CARRIER | 38MURAQ24AB3* |  |  | CAP**3621AL* | 59SP6A040V17**12 | 23400 |  |  | 16 | 8.5 | 25800 |  |  | 23600 | 91% | 1.94 | Both | 487.5 | 1.95 | HRCU-A-CB (Split System: Heat Pump with Remote Outdoor Unit-Air-Source) | N/A
211239874 | Central Heat Pump | CARRIER | 38MURAQ24AB3* |  |  | CAP**3621AL* | 59TP6B040V17**12 | 23400 |  |  | 16 | 8.5 | 25800 |  |  | 23600 | 91% | 1.94 | Both | 487.5 | 1.95 | HRCU-A-CB (Split System: Heat Pump with Remote Outdoor Unit-Air-Source) | N/A
211239691 | Central Heat Pump | CARRIER | 38MURAQ24AB3* |  |  | CAP**2417AL* | 58S(B,C)*A070E17**12 | 24000 |  |  | 16 | 8.5 | 27000 |  |  | 23600 | 87% | 1.94 | Both | 500 | 2 | HRCU-A-CB (Split System: Heat Pump with Remote Outdoor Unit-Air-Source) | N/A
211239831 | Central Heat Pump | CARRIER | 38MURAQ24AB3* |  |  | CAP**3617AL* | 59TP6B040V14**10 | 23400 |  |  | 16 | 8.5 | 25600 |  |  | 23800 | 93% | 1.96 | Both | 487.5 | 1.95 | HRCU-A-CB (Split System: Heat Pump with Remote Outdoor Unit-Air-Source) | N/A
211239811 | Central Heat Pump | CARRIER | 38MURAQ24AB3* |  |  | CAP**3617AL* | 59SP6A040V17**12 | 23400 |  |  | 16 | 8.5 | 25800 |  |  | 23600 | 91% | 1.96 | Both | 487.5 | 1.95 | HRCU-A-CB (Split System: Heat Pump with Remote Outdoor Unit-Air-Source) | N/A
211239825 | Central Heat Pump | CARRIER | 38MURAQ24AB3* |  |  | CAP**3617AL* | 59TP6B040V17**12 | 23400 |  |  | 16 | 8.5 | 25800 |  |  | 23600 | 91% | 1.96 | Both | 487.5 | 1.95 | HRCU-A-CB (Split System: Heat Pump with Remote Outdoor Unit-Air-Source) | N/A
211240038 | Central Heat Pump | CARRIER | 38MURAQ24AB3* |  |  | CNPV*2417AL* | 59TP6B060V17**14 | 23400 |  |  | 16 | 8.5 | 26600 |  |  | 23800 | 89% | 1.96 | Both | 487.5 | 1.95 | HRCU-A-CB (Split System: Heat Pump with Remote Outdoor Unit-Air-Source) | N/A
211239661 | Central Heat Pump | CARRIER | 38MURAQ24AB3* |  |  | CAP**2417AL* | 58SP*A045V14**12 | 24000 |  |  | 16 | 8.5 | 27000 |  |  | 23800 | 88% | 1.96 | Both | 500 | 2 | HRCU-A-CB (Split System: Heat Pump with Remote Outdoor Unit-Air-Source) | N/A
211239647 | Central Heat Pump | CARRIER | 38MURAQ24AB3* |  |  | CAP**2414AL* | 58SP*A045V14**12 | 24000 |  |  | 16 | 8.5 | 27000 |  |  | 23800 | 88% | 1.96 | Both | 500 | 2 | HRCU-A-CB (Split System: Heat Pump with Remote Outdoor Unit-Air-Source) | N/A
211240052 | Central Heat Pump | CARRIER | 38MURAQ24AB3* |  |  | CNPV*2417AL* | OVMAAB036098 | 23400 |  |  | 16 | 8.5 | 26600 |  |  | 24000 | 90% | 1.98 | Both | 487.5 | 1.95 | HRCU-A-CB (Split System: Heat Pump with Remote Outdoor Unit-Air-Source) | N/A
211239663 | Central Heat Pump | CARRIER | 38MURAQ24AB3* |  |  | CAP**2417AL* | 59SP6A060V17**14 | 23800 |  |  | 16 | 8.5 | 26800 |  |  | 24000 | 90% | 1.98 | Both | 495 | 1.98 | HRCU-A-CB (Split System: Heat Pump with Remote Outdoor Unit-Air-Source) | N/A
211239781 | Central Heat Pump | CARRIER | 38MURAQ24AB3* |  |  | CAP**3017AL* | 59TP6B040V17**12 | 23200 |  |  | 16 | 8.5 | 25800 |  |  | 24200 | 94% | 2 | Both | 482.5 | 1.93 | HRCU-A-CB (Split System: Heat Pump with Remote Outdoor Unit-Air-Source) | N/A
211239766 | Central Heat Pump | CARRIER | 38MURAQ24AB3* |  |  | CAP**3017AL* | 59SP6A040V14**10 | 23200 |  |  | 16 | 8.5 | 25800 |  |  | 24200 | 94% | 2.02 | Both | 482.5 | 1.93 | HRCU-A-CB (Split System: Heat Pump with Remote Outdoor Unit-Air-Source) | N/A
211240053 | Central Heat Pump | CARRIER | 38MURAQ24AB3* |  |  | CNPV*2417AL* | OVLAAB036098 | 23000 |  |  | 16 | 8.5 | 26400 |  |  | 24600 | 93% | 2.04 | Both | 480 | 1.92 | HRCU-A-CB (Split System: Heat Pump with Remote Outdoor Unit-Air-Source) | N/A
211240016 | Central Heat Pump | CARRIER | 38MURAQ24AB3* |  |  | CNPV*2417AL* | 59SP6A060V14**12 | 23200 |  |  | 16 | 8.5 | 26400 |  |  | 24600 | 93% | 2.04 | Both | 482.5 | 1.93 | HRCU-A-CB (Split System: Heat Pump with Remote Outdoor Unit-Air-Source) | N/A
212383480 | Central Heat Pump | CARRIER | 38MURAQ36AB3* |  |  | CAP**4821AL* | 58S(B,C)*A070E17**16 | 35600 |  |  | 16 | 8.5 | 37800 |  |  | 34600 | 92% | 2.04 | Both | 742.5 | 2.97 | HRCU-A-CB (Split System: Heat Pump with Remote Outdoor Unit-Air-Source) | N/A
211225951 | Central Heat Pump | CARRIER | 38MURAQ36AB3* |  |  | CAP**4821AL* | 59SP6A080V21**20 | 36000 |  |  | 16 | 8.5 | 38500 |  |  | 34600 | 90% | 2.06 | Both | 750 | 3 | HRCU-A-CB (Split System: Heat Pump with Remote Outdoor Unit-Air-Source) | N/A
211225952 | Central Heat Pump | CARRIER | 38MURAQ36AB3* |  |  | CAP**4821AL* | 59SP6A100V21**20 | 36000 |  |  | 16 | 8.5 | 38500 |  |  | 34600 | 90% | 2.06 | Both | 750 | 3 | HRCU-A-CB (Split System: Heat Pump with Remote Outdoor Unit-Air-Source) | N/A
211225995 | Central Heat Pump | CARRIER | 38MURAQ36AB3* |  |  | CAP**4824AL* | 59SP6A080V21**20 | 36200 |  |  | 16 | 8.5 | 38500 |  |  | 34600 | 90% | 2.06 | Both | 755 | 3.02 | HRCU-A-CB (Split System: Heat Pump with Remote Outdoor Unit-Air-Source) | N/A
211225932 | Central Heat Pump | CARRIER | 38MURAQ36AB3* |  |  | CAP**4821AL* | 58TP*A090V17**16 | 36200 |  |  | 16 | 8.5 | 38500 |  |  | 34600 | 90% | 2.06 | Both | 755 | 3.02 | HRCU-A-CB (Split System: Heat Pump with Remote Outdoor Unit-Air-Source) | N/A
212972665 | Central Heat Pump | ARCOAIRE | DLCURAH18ABK |  |  | EA*4X19L17A* | *96VSN0401410B* | 17700 |  |  | 16 | 8.1 | 17800 |  |  | 17900 | 101% | 2.16 | Both | 370 | 1.48 | HRCU-A-CB (Split System: Heat Pump with Remote Outdoor Unit-Air-Source) | N/A
210474310 | Central Heat Pump | ARCOAIRE | HVH825GKA3* |  |  | EHD4X42AAL+WALLCON | *80CTL1352422A* | 24200 |  |  | 16 | 8.1 | 21400 |  |  | 16600 | 78% | 2 | Both | 505 | 2.02 | HRCU-A-CB (Split System: Heat Pump with Remote Outdoor Unit-Air-Source) | N/A
211230630 | Central Heat Pump | ARCOAIRE | DLCURAH36ABK |  |  | EN(A,D)4X48L24** | *92ESN1202420A* | 36400 |  |  | 16 | 8.1 | 38500 |  |  | 34800 | 90% | 2.04 | Both | 757.5 | 3.03 | HRCU-A-CB (Split System: Heat Pump with Remote Outdoor Unit-Air-Source) | N/A
212974666 | Central Heat Pump | BRYANT HEATING AND COOLING SYSTEMS | 38MURAQ18AB3* |  |  | CAP**3014AL* | 926TC30040V14*** | 17300 |  |  | 16 | 8.1 | 17900 |  |  | 18700 | 104% | 2.24 | Both | 360 | 1.44 | HRCU-A-CB (Split System: Heat Pump with Remote Outdoor Unit-Air-Source) | N/A
210474394 | Central Heat Pump | BRYANT HEATING AND COOLING SYSTEMS | 288BNV025*0**C* |  |  | CSPH*4212AL*+UI | 986TC66100C21*** | 24200 |  |  | 16 | 8.1 | 21400 |  |  | 16600 | 78% | 2 | Both | 505 | 2.02 | HRCU-A-CB (Split System: Heat Pump with Remote Outdoor Unit-Air-Source) | N/A
210474537 | Central Heat Pump | BRYANT HEATING AND COOLING SYSTEMS | 288BNV025*0**C* |  |  | CSPH*4812AL*+UI | 986TC42060C17*** | 24200 |  |  | 16 | 8.1 | 21400 |  |  | 16700 | 78% | 2 | Both | 505 | 2.02 | HRCU-A-CB (Split System: Heat Pump with Remote Outdoor Unit-Air-Source) | N/A
210474493 | Central Heat Pump | BRYANT HEATING AND COOLING SYSTEMS | 288BNV025*0**C* |  |  | CSPH*4812AL*+UI | 83*CA60100C21*** | 24200 |  |  | 16 | 8.1 | 21200 |  |  | 16600 | 78% | 2 | Both | 505 | 2.02 | HRCU-A-CB (Split System: Heat Pump with Remote Outdoor Unit-Air-Source) | N/A
210474548 | Central Heat Pump | BRYANT HEATING AND COOLING SYSTEMS | 288BNV025*0**C* |  |  | CSPH*4812AL*+UI | 986TC42080C17*** | 24200 |  |  | 16 | 8.1 | 21400 |  |  | 16700 | 78% | 2 | Both | 505 | 2.02 | HRCU-A-CB (Split System: Heat Pump with Remote Outdoor Unit-Air-Source) | N/A
210596451 | Central Heat Pump | BRYANT HEATING AND COOLING SYSTEMS | 288BNV025*0**B* |  |  | CSPH*4812AL*+UI | 987MB66120C24*** | 24200 |  |  | 16 | 8.1 | 21200 |  |  | 16600 | 78% | 2.02 | Both | 505 | 2.02 | HRCU-A-CB (Split System: Heat Pump with Remote Outdoor Unit-Air-Source) | N/A
211229944 | Central Heat Pump | BRYANT HEATING AND COOLING SYSTEMS | 38MURAQ36AB3* |  |  | CNPV*4821AL* | 8(0,1)*SA48090E21*** | 36400 |  |  | 16 | 8.1 | 38500 |  |  | 34800 | 90% | 2.04 | Both | 757.5 | 3.03 | HRCU-A-CB (Split System: Heat Pump with Remote Outdoor Unit-Air-Source) | N/A
212974665 | Central Heat Pump | CARRIER | 38MURAQ18AB3* |  |  | CAP**3014AL* | GG96VTAB30040A** | 17300 |  |  | 16 | 8.1 | 17900 |  |  | 18700 | 104% | 2.24 | Both | 360 | 1.44 | HRCU-A-CB (Split System: Heat Pump with Remote Outdoor Unit-Air-Source) | N/A
210595944 | Central Heat Pump | CARRIER | 25VNA825A*031* |  |  | CAP**4221AL*+UI | 59MN7B060C17**14 | 23600 |  |  | 16 | 8.1 | 21600 |  |  | 16800 | 78% | 1.94 | Both | 492.5 | 1.97 | HRCU-A-CB (Split System: Heat Pump with Remote Outdoor Unit-Air-Source) | N/A
210474371 | Central Heat Pump | CARRIER | 25VNA825A*032* |  |  | CSPH*4212AL*+UI | 59MN7B100C21**22 | 24200 |  |  | 16 | 8.1 | 21400 |  |  | 16600 | 78% | 2 | Both | 505 | 2.02 | HRCU-A-CB (Split System: Heat Pump with Remote Outdoor Unit-Air-Source) | N/A
210474646 | Central Heat Pump | CARRIER | 25VNA825A*032* |  |  | CSPH*4812AL*+UI | 59MN7B060C21**20 | 24200 |  |  | 16 | 8.1 | 21400 |  |  | 16700 | 78% | 2 | Both | 505 | 2.02 | HRCU-A-CB (Split System: Heat Pump with Remote Outdoor Unit-Air-Source) | N/A
213773315 | Central Heat Pump | CARRIER | 25VNA825A*032* |  |  | CAP**3721AL*+UI | 59MN7C060C17**14 | 24200 |  |  | 16 | 8.1 | 21200 |  |  | 16700 | 79% | 2 | Both | 505 | 2.02 | HRCU-A-CB (Split System: Heat Pump with Remote Outdoor Unit-Air-Source) | N/A
211226113 | Central Heat Pump | CARRIER | 38MURAQ36AB3* |  |  | CNPV*4824AL* | 59SU5A100E21**20 | 36400 |  |  | 16 | 8.1 | 38500 |  |  | 34800 | 90% | 2.04 | Both | 757.5 | 3.03 | HRCU-A-CB (Split System: Heat Pump with Remote Outdoor Unit-Air-Source) | N/A
212974748 | Central Heat Pump | COMFORTMAKER | DLCURAH18ABK |  |  | EN(A,D)4X30L17** | *96VTN0401410B* | 17400 |  |  | 16 | 8.1 | 18000 |  |  | 18700 | 104% | 2.24 | Both | 362.5 | 1.45 | HRCU-A-CB (Split System: Heat Pump with Remote Outdoor Unit-Air-Source) | N/A
212983255 | Central Heat Pump | COMFORTMAKER | DLCURAH18ABK |  |  | EA*4X19L17A* | *92MSN0401712A* | 17700 |  |  | 16 | 8.1 | 17900 |  |  | 18000 | 101% | 2.16 | Both | 370 | 1.48 | HRCU-A-CB (Split System: Heat Pump with Remote Outdoor Unit-Air-Source) | N/A
213770790 | Central Heat Pump | COMFORTMAKER | CVH825GKA2* |  |  | EA*4X30L17A*+WALLCON | *96CTN0601714B* | 23400 |  |  | 16 | 8.1 | 21600 |  |  | 16800 | 78% | 1.9 | Both | 487.5 | 1.95 | HRCU-A-CB (Split System: Heat Pump with Remote Outdoor Unit-Air-Source) | N/A
214242150 | Central Heat Pump | COMFORTMAKER | CVH825GKA3* |  |  | EN(A,D,W)4X42L21**+WALLCON | *97CMN0601714B* | 23600 |  |  | 16 | 8.1 | 21600 |  |  | 16700 | 77% | 1.94 | Both | 492.5 | 1.97 | HRCU-A-CB (Split System: Heat Pump with Remote Outdoor Unit-Air-Source) | N/A
210596884 | Central Heat Pump | COMFORTMAKER | CVH825GKA2* |  |  | EHD4X42AAL+WALLCON | *80CSU0601716A* | 24200 |  |  | 16 | 8.1 | 21400 |  |  | 16600 | 78% | 2 | Both | 505 | 2.02 | HRCU-A-CB (Split System: Heat Pump with Remote Outdoor Unit-Air-Source) | N/A
210596887 | Central Heat Pump | COMFORTMAKER | CVH825GKA2* |  |  | EHD4X42AAL+WALLCON | *80CSU1002120A* | 24200 |  |  | 16 | 8.1 | 21400 |  |  | 16700 | 78% | 2 | Both | 505 | 2.02 | HRCU-A-CB (Split System: Heat Pump with Remote Outdoor Unit-Air-Source) | N/A
210596989 | Central Heat Pump | COMFORTMAKER | CVH825GKA2* |  |  | EHD4X48AAL+WALLCON | *97CMN0602120A* | 24200 |  |  | 16 | 8.1 | 21400 |  |  | 16700 | 78% | 2 | Both | 505 | 2.02 | HRCU-A-CB (Split System: Heat Pump with Remote Outdoor Unit-Air-Source) | N/A
210596935 | Central Heat Pump | COMFORTMAKER | CVH825GKA2* |  |  | EHD4X42AAL+WALLCON | *97CMN1002122A* | 24200 |  |  | 16 | 8.1 | 21400 |  |  | 16600 | 78% | 2 | Both | 505 | 2.02 | HRCU-A-CB (Split System: Heat Pump with Remote Outdoor Unit-Air-Source) | N/A
211230733 | Central Heat Pump | COMFORTMAKER | DLCURAH36ABK |  |  | EN(A,D)4X48L24** | *95ESU1002120A* | 36400 |  |  | 16 | 8.1 | 38500 |  |  | 34800 | 90% | 2.04 | Both | 757.5 | 3.03 | HRCU-A-CB (Split System: Heat Pump with Remote Outdoor Unit-Air-Source) | N/A
211229960 | Central Heat Pump | COMFORTMAKER | DLCURAH36ABK |  |  | EN(A,D,W)4X48L21** | *80ES(N,L)0902120A* | 36600 |  |  | 16 | 8.1 | 39500 |  |  | 34800 | 88% | 2.04 | Both | 762.5 | 3.05 | HRCU-A-CB (Split System: Heat Pump with Remote Outdoor Unit-Air-Source) | N/A
211230653 | Central Heat Pump | COMFORTMAKER | DLCURAH36ABK |  |  | EN(A,D)4X48L24** | *95ESN1002120A* | 36800 |  |  | 16 | 8.1 | 39500 |  |  | 35000 | 89% | 2.06 | Both | 767.5 | 3.07 | HRCU-A-CB (Split System: Heat Pump with Remote Outdoor Unit-Air-Source) | N/A
211230198 | Central Heat Pump | COMFORTMAKER | DLCURAH36ABK |  |  | EN(A,D,W)4X48L21** | *95ESN1002120A* | 36800 |  |  | 16 | 8.1 | 39500 |  |  | 35000 | 89% | 2.06 | Both | 767.5 | 3.07 | HRCU-A-CB (Split System: Heat Pump with Remote Outdoor Unit-Air-Source) | N/A
213771311 | Central Heat Pump | DAY & NIGHT | CVH825GKA2* |  |  | EA*4X42L21A*+WALLCON | *97CMN0601714B* | 23600 |  |  | 16 | 8.1 | 21600 |  |  | 16700 | 77% | 1.94 | Both | 492.5 | 1.97 | HRCU-A-CB (Split System: Heat Pump with Remote Outdoor Unit-Air-Source) | N/A
210596697 | Central Heat Pump | DAY & NIGHT | CVH825GKA2* |  |  | EA*4X42L21A*+WALLCON | *97CMN0601714A* | 23600 |  |  | 16 | 8.1 | 21600 |  |  | 16800 | 78% | 1.94 | Both | 492.5 | 1.97 | HRCU-A-CB (Split System: Heat Pump with Remote Outdoor Unit-Air-Source) | N/A
210596966 | Central Heat Pump | DAY & NIGHT | CVH825GKA2* |  |  | EHD4X48AAL+WALLCON | *95CSU0601716A* | 24200 |  |  | 16 | 8.1 | 21400 |  |  | 16700 | 78% | 2 | Both | 505 | 2.02 | HRCU-A-CB (Split System: Heat Pump with Remote Outdoor Unit-Air-Source) | N/A
210474345 | Central Heat Pump | DAY & NIGHT | CVH825GKA3* |  |  | EHD4X42AAL+WALLCON | *96CTN1202422A* | 24200 |  |  | 16 | 8.1 | 21400 |  |  | 16600 | 78% | 2 | Both | 505 | 2.02 | HRCU-A-CB (Split System: Heat Pump with Remote Outdoor Unit-Air-Source) | N/A
211230654 | Central Heat Pump | DAY & NIGHT | DLCURAH36ABK |  |  | EN(A,D)4X48L24** | *95ESN1002120A* | 36800 |  |  | 16 | 8.1 | 39500 |  |  | 35000 | 89% | 2.06 | Both | 767.5 | 3.07 | HRCU-A-CB (Split System: Heat Pump with Remote Outdoor Unit-Air-Source) | N/A
211230493 | Central Heat Pump | DAY & NIGHT | DLCURAH36ABK |  |  | EN(A,D)4X48L24** | *80ES(N,L)1552420A* | 37200 |  |  | 16 | 8.1 | 39500 |  |  | 35000 | 89% | 2.08 | Both | 775 | 3.1 | HRCU-A-CB (Split System: Heat Pump with Remote Outdoor Unit-Air-Source) | N/A
211230427 | Central Heat Pump | GRANDAIRE | WDLCURAH36ABK |  |  | WLNC484DA* | WFER090C048A* | 36400 |  |  | 16 | 8.1 | 38500 |  |  | 34800 | 90% | 2.04 | Both | 757.5 | 3.03 | HRCU-A-CB (Split System: Heat Pump with Remote Outdoor Unit-Air-Source) | N/A
214242717 | Central Heat Pump | HEIL | HVH825GKA2* |  |  | EN(A,D,W)4X36L17**+WALLCON | *96CTN0601714B* | 23400 |  |  | 16 | 8.1 | 21600 |  |  | 16800 | 78% | 1.9 | Both | 487.5 | 1.95 | HRCU-A-CB (Split System: Heat Pump with Remote Outdoor Unit-Air-Source) | N/A
210598300 | Central Heat Pump | HEIL | HVH825GKA2* |  |  | EHD4X48AAL+WALLCON | *97CMN0602120A* | 24200 |  |  | 16 | 8.1 | 21400 |  |  | 16700 | 78% | 2 | Both | 505 | 2.02 | HRCU-A-CB (Split System: Heat Pump with Remote Outdoor Unit-Air-Source) | N/A
210598284 | Central Heat Pump | HEIL | HVH825GKA2* |  |  | EHD4X48AAL+WALLCON | *96CTN0801714A* | 24200 |  |  | 16 | 8.1 | 21400 |  |  | 16700 | 78% | 2 | Both | 505 | 2.02 | HRCU-A-CB (Split System: Heat Pump with Remote Outdoor Unit-Air-Source) | N/A
210474307 | Central Heat Pump | HEIL | HVH825GKA3* |  |  | EHD4X42AAL+WALLCON | *80CTL1352422A* | 24200 |  |  | 16 | 8.1 | 21400 |  |  | 16600 | 78% | 2 | Both | 505 | 2.02 | HRCU-A-CB (Split System: Heat Pump with Remote Outdoor Unit-Air-Source) | N/A
210474648 | Central Heat Pump | HEIL | HVH825GKA3* |  |  | EHD4X48AAL+WALLCON | *97CMN0602120A* | 24200 |  |  | 16 | 8.1 | 21400 |  |  | 16700 | 78% | 2 | Both | 505 | 2.02 | HRCU-A-CB (Split System: Heat Pump with Remote Outdoor Unit-Air-Source) | N/A
211230633 | Central Heat Pump | HEIL | DLCURAH36ABK |  |  | EN(A,D)4X48L24** | *92ESN1202420A* | 36400 |  |  | 16 | 8.1 | 38500 |  |  | 34800 | 90% | 2.04 | Both | 757.5 | 3.03 | HRCU-A-CB (Split System: Heat Pump with Remote Outdoor Unit-Air-Source) | N/A
212973019 | Central Heat Pump | KEEPRITE | DLCURAH18ABK |  |  | EA*4X19L17A* | *96VSN0401712B* | 17700 |  |  | 16 | 8.1 | 17800 |  |  | 17900 | 101% | 2.16 | Both | 370 | 1.48 | HRCU-A-CB (Split System: Heat Pump with Remote Outdoor Unit-Air-Source) | N/A
210596889 | Central Heat Pump | KEEPRITE | CVH825GKA2* |  |  | EHD4X42AAL+WALLCON | *80CSU1002120A* | 24200 |  |  | 16 | 8.1 | 21400 |  |  | 16700 | 78% | 2 | Both | 505 | 2.02 | HRCU-A-CB (Split System: Heat Pump with Remote Outdoor Unit-Air-Source) | N/A
210474302 | Central Heat Pump | KEEPRITE | CVH825GKA3* |  |  | EHD4X42AAL+WALLCON | *80CTL0701716A* | 24200 |  |  | 16 | 8.1 | 21400 |  |  | 16600 | 78% | 2 | Both | 505 | 2.02 | HRCU-A-CB (Split System: Heat Pump with Remote Outdoor Unit-Air-Source) | N/A
210474511 | Central Heat Pump | KEEPRITE | CVH825GKA3* |  |  | EHD4X48AAL+WALLCON | *80CTL0451712A* | 24200 |  |  | 16 | 8.1 | 21400 |  |  | 16700 | 78% | 2 | Both | 505 | 2.02 | HRCU-A-CB (Split System: Heat Pump with Remote Outdoor Unit-Air-Source) | N/A
210474654 | Central Heat Pump | KEEPRITE | CVH825GKA3* |  |  | EHD4X48AAL+WALLCON | *97CMN0602120A* | 24200 |  |  | 16 | 8.1 | 21400 |  |  | 16700 | 78% | 2 | Both | 505 | 2.02 | HRCU-A-CB (Split System: Heat Pump with Remote Outdoor Unit-Air-Source) | N/A
210474390 | Central Heat Pump | KEEPRITE | CVH825GKA3* |  |  | EHD4X42AAL+WALLCON | *97CMN1202422A* | 24200 |  |  | 16 | 8.1 | 21400 |  |  | 16700 | 78% | 2 | Both | 505 | 2.02 | HRCU-A-CB (Split System: Heat Pump with Remote Outdoor Unit-Air-Source) | N/A
211230656 | Central Heat Pump | KEEPRITE | DLCURAH36ABK |  |  | EN(A,D)4X48L24** | *95ESN1002120A* | 36800 |  |  | 16 | 8.1 | 39500 |  |  | 35000 | 89% | 2.06 | Both | 767.5 | 3.07 | HRCU-A-CB (Split System: Heat Pump with Remote Outdoor Unit-Air-Source) | N/A
211230089 | Central Heat Pump | KEEPRITE | DLCURAH36ABK |  |  | EN(A,D,W)4X48L21** | *80VTL1102122A* | 37000 |  |  | 16 | 8.1 | 39500 |  |  | 35000 | 89% | 2.06 | Both | 770 | 3.08 | HRCU-A-CB (Split System: Heat Pump with Remote Outdoor Unit-Air-Source) | N/A
213770793 | Central Heat Pump | KENMORE | (C,H,T)VH825GKA2* |  |  | EA*4X30L17A*+WALLCON | *96CTN0601714B* | 23400 |  |  | 16 | 8.1 | 21600 |  |  | 16800 | 78% | 1.9 | Both | 487.5 | 1.95 | HRCU-A-CB (Split System: Heat Pump with Remote Outdoor Unit-Air-Source) | N/A
210595655 | Central Heat Pump | KENMORE | (C,H,T)VH825GKA2* |  |  | EHD4X42AAL+WALLCON | *80CTL1352422A* | 24200 |  |  | 16 | 8.1 | 21400 |  |  | 16600 | 78% | 2 | Both | 505 | 2.02 | HRCU-A-CB (Split System: Heat Pump with Remote Outdoor Unit-Air-Source) | N/A
210595684 | Central Heat Pump | KENMORE | (C,H,T)VH825GKA2* |  |  | EHD4X48AAL+WALLCON | *97CMN0602120A* | 24200 |  |  | 16 | 8.1 | 21400 |  |  | 16700 | 78% | 2 | Both | 505 | 2.02 | HRCU-A-CB (Split System: Heat Pump with Remote Outdoor Unit-Air-Source) | N/A
210474270 | Central Heat Pump | KENMORE | (C,H,T)VH825GKA3* |  |  | EHD4X42AAL+WALLCON | *80CSU0601716A* | 24200 |  |  | 16 | 8.1 | 21400 |  |  | 16600 | 78% | 2 | Both | 505 | 2.02 | HRCU-A-CB (Split System: Heat Pump with Remote Outdoor Unit-Air-Source) | N/A
210474347 | Central Heat Pump | KENMORE | (C,H,T)VH825GKA3* |  |  | EHD4X42AAL+WALLCON | *96CTN1202422A* | 24200 |  |  | 16 | 8.1 | 21400 |  |  | 16600 | 78% | 2 | Both | 505 | 2.02 | HRCU-A-CB (Split System: Heat Pump with Remote Outdoor Unit-Air-Source) | N/A
210474556 | Central Heat Pump | KENMORE | (C,H,T)VH825GKA3* |  |  | EHD4X48AAL+WALLCON | *96CTN0801714A* | 24200 |  |  | 16 | 8.1 | 21400 |  |  | 16700 | 78% | 2 | Both | 505 | 2.02 | HRCU-A-CB (Split System: Heat Pump with Remote Outdoor Unit-Air-Source) | N/A
210474611 | Central Heat Pump | KENMORE | (C,H,T)VH825GKA3* |  |  | EHD4X48AAL+WALLCON | *97CMN1202422A* | 24200 |  |  | 16 | 8.1 | 21200 |  |  | 16600 | 78% | 2.02 | Both | 505 | 2.02 | HRCU-A-CB (Split System: Heat Pump with Remote Outdoor Unit-Air-Source) | N/A
213772413 | Central Heat Pump | KENMORE | (C,H,T)VH825GKA2* |  |  | EHD4X42AAL+WALLCON | *96CTN1002122B* | 24200 |  |  | 16 | 8.1 | 21400 |  |  | 16600 | 78% | 2 | Both | 505 | 2.02 | HRCU-A-CB (Split System: Heat Pump with Remote Outdoor Unit-Air-Source) | N/A
211244673 | Central Heat Pump | PAYNE HEATING AND COOLING | 38MURAQ24AB3* |  |  | CNPV*3017AL* | PG80ES(A,L)A36045A** | 24600 |  |  | 16 | 8.1 | 26600 |  |  | 22400 | 84% | 1.84 | Both | 512.5 | 2.05 | HRCU-A-CB (Split System: Heat Pump with Remote Outdoor Unit-Air-Source) | N/A
211230650 | Central Heat Pump | PAYNE HEATING AND COOLING | 38MURAQ36AB3* |  |  | CNPV*4824AL* | PG95ESAA60100C** | 36800 |  |  | 16 | 8.1 | 39500 |  |  | 35000 | 89% | 2.06 | Both | 767.5 | 3.07 | HRCU-A-CB (Split System: Heat Pump with Remote Outdoor Unit-Air-Source) | N/A
211230195 | Central Heat Pump | PAYNE HEATING AND COOLING | 38MURAQ36AB3* |  |  | CNPV*4821AL* | PG95ESAA60100C** | 36800 |  |  | 16 | 8.1 | 39500 |  |  | 35000 | 89% | 2.06 | Both | 767.5 | 3.07 | HRCU-A-CB (Split System: Heat Pump with Remote Outdoor Unit-Air-Source) | N/A
212982442 | Central Heat Pump | TEMPSTAR | DLCURAH18ABK |  |  | EN(A,D)4X30L17** | *80MSU0401712A* | 17500 |  |  | 16 | 8.1 | 18200 |  |  | 18500 | 102% | 2.22 | Both | 365 | 1.46 | HRCU-A-CB (Split System: Heat Pump with Remote Outdoor Unit-Air-Source) | N/A
212974623 | Central Heat Pump | TEMPSTAR | DLCURAH18ABK |  |  | EA*4X19L17A* | *96VTN0401410B* | 17600 |  |  | 16 | 8.1 | 17700 |  |  | 17900 | 101% | 2.16 | Both | 367.5 | 1.47 | HRCU-A-CB (Split System: Heat Pump with Remote Outdoor Unit-Air-Source) | N/A
210599866 | Central Heat Pump | TEMPSTAR | TVH825GKA2* |  |  | EA*4X42L21A*+WALLCON | *97CMN0601714A* | 23600 |  |  | 16 | 8.1 | 21600 |  |  | 16800 | 78% | 1.94 | Both | 492.5 | 1.97 | HRCU-A-CB (Split System: Heat Pump with Remote Outdoor Unit-Air-Source) | N/A
210474271 | Central Heat Pump | TEMPSTAR | TVH825GKA3* |  |  | EHD4X42AAL+WALLCON | *80CSU0601716A* | 24200 |  |  | 16 | 8.1 | 21400 |  |  | 16600 | 78% | 2 | Both | 505 | 2.02 | HRCU-A-CB (Split System: Heat Pump with Remote Outdoor Unit-Air-Source) | N/A
211230425 | Central Heat Pump | TEMPSTAR | DLCURAH36ABK |  |  | EN(A,D)4X48L24** | *80ES(N,L)0902116A* | 36400 |  |  | 16 | 8.1 | 38500 |  |  | 34800 | 90% | 2.04 | Both | 757.5 | 3.03 | HRCU-A-CB (Split System: Heat Pump with Remote Outdoor Unit-Air-Source) | N/A
213773498 | Central Heat Pump | AIRQUEST | HVH825GKA3* |  |  | EA*4X42L24A*+WALLCON | *80CTL0902120B* | 23800 |  |  | 16.5 | 8.1 | 21400 |  |  | 16600 | 78% | 1.96 | Both | 495 | 1.98 | HRCU-A-CB (Split System: Heat Pump with Remote Outdoor Unit-Air-Source) | N/A
211230132 | Central Heat Pump | AIRQUEST | DLCURAH36ABK |  |  | EN(A,D,W)4X48L21** | *92ESN0802120A* | 35800 |  |  | 16.5 | 8.1 | 38500 |  |  | 34800 | 90% | 2.02 | Both | 745 | 2.98 | HRCU-A-CB (Split System: Heat Pump with Remote Outdoor Unit-Air-Source) | N/A
212989289 | Central Heat Pump | ARCOAIRE | DLCURAH18ABK |  |  | EA*4X25L17A* | *95MSU0601716A* | 17800 |  |  | 16.5 | 8.1 | 17700 |  |  | 17700 | 100% | 2.14 | Both | 370 | 1.48 | HRCU-A-CB (Split System: Heat Pump with Remote Outdoor Unit-Air-Source) | N/A
210472879 | Central Heat Pump | ARCOAIRE | HVH825GKA3* |  |  | EA*4X42L21A*+WALLCON | *80CTL0451712A* | 23600 |  |  | 16.5 | 8.1 | 21600 |  |  | 16800 | 78% | 1.94 | Both | 492.5 | 1.97 | HRCU-A-CB (Split System: Heat Pump with Remote Outdoor Unit-Air-Source) | N/A
210597839 | Central Heat Pump | ARCOAIRE | HVH825GKA2* |  |  | EA*4X42L21A*+WALLCON | *80CSU0601716A* | 23800 |  |  | 16.5 | 8.1 | 21400 |  |  | 16600 | 78% | 1.96 | Both | 495 | 1.98 | HRCU-A-CB (Split System: Heat Pump with Remote Outdoor Unit-Air-Source) | N/A
211245123 | Central Heat Pump | ARCOAIRE | DLCURAH24ABK |  |  | EN(A,D,W)4X36L17** | *80ES(N,L)0451712A* | 24000 |  |  | 16.5 | 8.1 | 26200 |  |  | 23000 | 88% | 1.9 | Both | 500 | 2 | HRCU-A-CB (Split System: Heat Pump with Remote Outdoor Unit-Air-Source) | N/A
210474519 | Central Heat Pump | ARCOAIRE | HVH825GKA3* |  |  | EHD4X48AAL+WALLCON | *80CTL0701716A* | 24200 |  |  | 16.5 | 8.1 | 21200 |  |  | 16600 | 78% | 2.02 | Both | 505 | 2.02 | HRCU-A-CB (Split System: Heat Pump with Remote Outdoor Unit-Air-Source) | N/A
211244467 | Central Heat Pump | ARCOAIRE | DLCURAH24ABK |  |  | EN(A,D)4X30L17** | *96VSN0801716A* | 24200 |  |  | 16.5 | 8.1 | 26200 |  |  | 23000 | 88% | 1.9 | Both | 505 | 2.02 | HRCU-A-CB (Split System: Heat Pump with Remote Outdoor Unit-Air-Source) | N/A
212975409 | Central Heat Pump | BRYANT HEATING AND COOLING SYSTEMS | 38MURAQ18AB3* |  |  | CAP**2517AL* | 926TC36060V14*** | 17800 |  |  | 16.5 | 8.1 | 17600 |  |  | 17800 | 101% | 2.14 | Both | 370 | 1.48 | HRCU-A-CB (Split System: Heat Pump with Remote Outdoor Unit-Air-Source) | N/A
211245449 | Central Heat Pump | BRYANT HEATING AND COOLING SYSTEMS | 38MURAQ24AB3* |  |  | CNPV*3621AL* | 82*SA60090V21*** | 23800 |  |  | 16.5 | 8.1 | 26000 |  |  | 23200 | 89% | 1.92 | Both | 495 | 1.98 | HRCU-A-CB (Split System: Heat Pump with Remote Outdoor Unit-Air-Source) | N/A
210474251 | Central Heat Pump | BRYANT HEATING AND COOLING SYSTEMS | 288BNV025*0**C* |  |  | CSPH*4212AL*+UI | 83*CA36040C17*** | 24200 |  |  | 16.5 | 8.1 | 21400 |  |  | 16600 | 78% | 2 | Both | 505 | 2.02 | HRCU-A-CB (Split System: Heat Pump with Remote Outdoor Unit-Air-Source) | N/A
211244310 | Central Heat Pump | BRYANT HEATING AND COOLING SYSTEMS | 38MURAQ24AB3* |  |  | CNPV*3014AL* | 82*TA36070V14*** | 24200 |  |  | 16.5 | 8.1 | 26200 |  |  | 22800 | 87% | 1.88 | Both | 505 | 2.02 | HRCU-A-CB (Split System: Heat Pump with Remote Outdoor Unit-Air-Source) | N/A
210596325 | Central Heat Pump | BRYANT HEATING AND COOLING SYSTEMS | 288BNV025*0**B* |  |  | CAP**4321AL*+UI | 935CA48060C17*** | 24400 |  |  | 16.5 | 8.1 | 21200 |  |  | 16700 | 79% | 2.02 | Both | 507.5 | 2.03 | HRCU-A-CB (Split System: Heat Pump with Remote Outdoor Unit-Air-Source) | N/A
211244696 | Central Heat Pump | BRYANT HEATING AND COOLING SYSTEMS | 38MURAQ24AB3* |  |  | CNPV*3017AL* | 8(0,1)*SA36070E17*** | 24400 |  |  | 16.5 | 8.1 | 26400 |  |  | 22600 | 86% | 1.88 | Both | 507.5 | 2.03 | HRCU-A-CB (Split System: Heat Pump with Remote Outdoor Unit-Air-Source) | N/A
211245656 | Central Heat Pump | BRYANT HEATING AND COOLING SYSTEMS | 38MURAQ24AB3* |  |  | CNPV*3621AL* | 912SD42060E17*** | 24400 |  |  | 16.5 | 8.1 | 26400 |  |  | 22800 | 86% | 1.88 | Both | 507.5 | 2.03 | HRCU-A-CB (Split System: Heat Pump with Remote Outdoor Unit-Air-Source) | N/A
211230464 | Central Heat Pump | BRYANT HEATING AND COOLING SYSTEMS | 38MURAQ36AB3* |  |  | CNPV*4824AL* | 8(0,1)*SA60110E24*** | 36000 |  |  | 16.5 | 8.1 | 38500 |  |  | 34800 | 90% | 2.02 | Both | 750 | 3 | HRCU-A-CB (Split System: Heat Pump with Remote Outdoor Unit-Air-Source) | N/A
213078712 | Central Heat Pump | BRYANT HEATING AND COOLING SYSTEMS | 38MURAQ36AB3* |  |  | CNPV*4821AL* | 8(0,1)*SB60110M21*** | 36400 |  |  | 16.5 | 8.1 | 38500 |  |  | 35000 | 91% | 2.02 | Both | 757.5 | 3.03 | HRCU-A-CB (Split System: Heat Pump with Remote Outdoor Unit-Air-Source) | N/A
212973292 | Central Heat Pump | CARRIER | 38MURAQ18AB3* |  |  | CAP**1917AL* | 59SP6B060V14**12 | 17700 |  |  | 16.5 | 8.1 | 17700 |  |  | 17900 | 101% | 2.16 | Both | 370 | 1.48 | HRCU-A-CB (Split System: Heat Pump with Remote Outdoor Unit-Air-Source) | N/A
213772645 | Central Heat Pump | CARRIER | 25VNA825A*032* |  |  | CAP**2417AL*+UI | 58TN*B090C17**16 | 23400 |  |  | 16.5 | 8.1 | 21800 |  |  | 16800 | 77% | 1.88 | Both | 487.5 | 1.95 | HRCU-A-CB (Split System: Heat Pump with Remote Outdoor Unit-Air-Source) | N/A
213771125 | Central Heat Pump | CARRIER | 25VNA825A*031* |  |  | CAP**3721AL*+UI | 58TN*B045C17**12 | 24200 |  |  | 16.5 | 8.1 | 21200 |  |  | 16700 | 79% | 2.02 | Both | 505 | 2.02 | HRCU-A-CB (Split System: Heat Pump with Remote Outdoor Unit-Air-Source) | N/A
211240099 | Central Heat Pump | CARRIER | 38MURAQ24AB3* |  |  | CNPV*3017AL* | 58S(B,C)*A070E17**12 | 24400 |  |  | 16.5 | 8.1 | 26400 |  |  | 22600 | 86% | 1.88 | Both | 507.5 | 2.03 | HRCU-A-CB (Split System: Heat Pump with Remote Outdoor Unit-Air-Source) | N/A
213079900 | Central Heat Pump | CARRIER | 38MURAQ36AB3* |  |  | CNPV*4821AL* | 59SC2E100M21**22 | 36000 |  |  | 16.5 | 8.1 | 38500 |  |  | 35000 | 91% | 2 | Both | 750 | 3 | HRCU-A-CB (Split System: Heat Pump with Remote Outdoor Unit-Air-Source) | N/A
211245452 | Central Heat Pump | COMFORTMAKER | DLCURAH24ABK |  |  | EN(A,D)4X36L21** | *80VSL0902120A* | 23800 |  |  | 16.5 | 8.1 | 26000 |  |  | 23200 | 89% | 1.92 | Both | 495 | 1.98 | HRCU-A-CB (Split System: Heat Pump with Remote Outdoor Unit-Air-Source) | N/A
211245486 | Central Heat Pump | COMFORTMAKER | DLCURAH24ABK |  |  | EN(A,D)4X36L21** | *80VTL0902120A* | 23800 |  |  | 16.5 | 8.1 | 26000 |  |  | 23200 | 89% | 1.92 | Both | 495 | 1.98 | HRCU-A-CB (Split System: Heat Pump with Remote Outdoor Unit-Air-Source) | N/A
210473265 | Central Heat Pump | COMFORTMAKER | CVH825GKA3* |  |  | EA*4X48L21A*+WALLCON | *95CSU0601716A* | 24000 |  |  | 16.5 | 8.1 | 21000 |  |  | 16600 | 79% | 2 | Both | 500 | 2 | HRCU-A-CB (Split System: Heat Pump with Remote Outdoor Unit-Air-Source) | N/A
211244304 | Central Heat Pump | COMFORTMAKER | DLCURAH24ABK |  |  | EN(A,D)4X30L14** | *80VTL0451412A* | 24000 |  |  | 16.5 | 8.1 | 26200 |  |  | 23000 | 88% | 1.9 | Both | 500 | 2 | HRCU-A-CB (Split System: Heat Pump with Remote Outdoor Unit-Air-Source) | N/A
211244582 | Central Heat Pump | COMFORTMAKER | DLCURAH24ABK |  |  | EN(A,D)4X30L17** | *96VTN0801716A* | 24200 |  |  | 16.5 | 8.1 | 26200 |  |  | 23000 | 88% | 1.9 | Both | 505 | 2.02 | HRCU-A-CB (Split System: Heat Pump with Remote Outdoor Unit-Air-Source) | N/A
210474520 | Central Heat Pump | COMFORTMAKER | CVH825GKA3* |  |  | EHD4X48AAL+WALLCON | *80CTL0701716A* | 24200 |  |  | 16.5 | 8.1 | 21200 |  |  | 16600 | 78% | 2.02 | Both | 505 | 2.02 | HRCU-A-CB (Split System: Heat Pump with Remote Outdoor Unit-Air-Source) | N/A
211230444 | Central Heat Pump | COMFORTMAKER | DLCURAH36ABK |  |  | EN(A,D)4X48L24** | *80ES(N,L)0902420A* | 36200 |  |  | 16.5 | 8.1 | 38500 |  |  | 34800 | 90% | 2.02 | Both | 755 | 3.02 | HRCU-A-CB (Split System: Heat Pump with Remote Outdoor Unit-Air-Source) | N/A
211229972 | Central Heat Pump | COMFORTMAKER | DLCURAH36ABK |  |  | EN(A,D,W)4X48L21** | *80ES(N,L)1102120A* | 36200 |  |  | 16.5 | 8.1 | 38500 |  |  | 34800 | 90% | 2.02 | Both | 755 | 3.02 | HRCU-A-CB (Split System: Heat Pump with Remote Outdoor Unit-Air-Source) | N/A
211245360 | Central Heat Pump | DAY & NIGHT | DLCURAH24ABK |  |  | EN(A,D)4X36L21** | *95ESU0401712A* | 23600 |  |  | 16.5 | 8.1 | 26000 |  |  | 23600 | 91% | 1.96 | Both | 492.5 | 1.97 | HRCU-A-CB (Split System: Heat Pump with Remote Outdoor Unit-Air-Source) | N/A
210596714 | Central Heat Pump | DAY & NIGHT | CVH825GKA2* |  |  | EA*4X42L24A*+WALLCON | *80CSU1002120A* | 23800 |  |  | 16.5 | 8.1 | 21400 |  |  | 16700 | 78% | 1.96 | Both | 495 | 1.98 | HRCU-A-CB (Split System: Heat Pump with Remote Outdoor Unit-Air-Source) | N/A
211245569 | Central Heat Pump | DAY & NIGHT | DLCURAH24ABK |  |  | EN(A,D)4X36L21** | *96VTN1002120A* | 23800 |  |  | 16.5 | 8.1 | 26000 |  |  | 23400 | 90% | 1.94 | Both | 495 | 1.98 | HRCU-A-CB (Split System: Heat Pump with Remote Outdoor Unit-Air-Source) | N/A
210596654 | Central Heat Pump | DAY & NIGHT | CVH825GKA2* |  |  | EA*4X42L21A*+WALLCON | *80CSU0601716A* | 23800 |  |  | 16.5 | 8.1 | 21400 |  |  | 16600 | 78% | 1.96 | Both | 495 | 1.98 | HRCU-A-CB (Split System: Heat Pump with Remote Outdoor Unit-Air-Source) | N/A
211245589 | Central Heat Pump | DAY & NIGHT | DLCURAH24ABK |  |  | EN(A,D)4X36L21** | *80ES(N,L)0451712A* | 24000 |  |  | 16.5 | 8.1 | 26200 |  |  | 23000 | 88% | 1.9 | Both | 500 | 2 | HRCU-A-CB (Split System: Heat Pump with Remote Outdoor Unit-Air-Source) | N/A
211244404 | Central Heat Pump | DAY & NIGHT | DLCURAH24ABK |  |  | EN(A,D)4X30L14** | *80ES(N,L)0701412A* | 24200 |  |  | 16.5 | 8.1 | 26200 |  |  | 23000 | 88% | 1.9 | Both | 505 | 2.02 | HRCU-A-CB (Split System: Heat Pump with Remote Outdoor Unit-Air-Source) | N/A
211244736 | Central Heat Pump | DAY & NIGHT | DLCURAH24ABK |  |  | EN(A,D)4X30L17** | *92ESN0601714A* | 24400 |  |  | 16.5 | 8.1 | 26400 |  |  | 22800 | 86% | 1.88 | Both | 507.5 | 2.03 | HRCU-A-CB (Split System: Heat Pump with Remote Outdoor Unit-Air-Source) | N/A
211245137 | Central Heat Pump | DAY & NIGHT | DLCURAH24ABK |  |  | EN(A,D,W)4X36L17** | *80ES(N,L)0701712A* | 24400 |  |  | 16.5 | 8.1 | 26400 |  |  | 22600 | 86% | 1.88 | Both | 507.5 | 2.03 | HRCU-A-CB (Split System: Heat Pump with Remote Outdoor Unit-Air-Source) | N/A
211245243 | Central Heat Pump | GRANDAIRE | WDLCURAH24ABK |  |  | WLN(C,W)364BA* | WFEL070A036B* | 24200 |  |  | 16.5 | 8.1 | 26400 |  |  | 22800 | 86% | 1.88 | Both | 505 | 2.02 | HRCU-A-CB (Split System: Heat Pump with Remote Outdoor Unit-Air-Source) | N/A
211245177 | Central Heat Pump | GRANDAIRE | WDLCURAH24ABK |  |  | WLN(C,W)364BA* | WFAX060B042A* | 24400 |  |  | 16.5 | 8.1 | 26400 |  |  | 22800 | 86% | 1.88 | Both | 507.5 | 2.03 | HRCU-A-CB (Split System: Heat Pump with Remote Outdoor Unit-Air-Source) | N/A
211244719 | Central Heat Pump | GRANDAIRE | WDLCURAH24ABK |  |  | WLNC304BA* | WFER090B042A* | 24600 |  |  | 16.5 | 8.1 | 26400 |  |  | 22600 | 86% | 1.86 | Both | 512.5 | 2.05 | HRCU-A-CB (Split System: Heat Pump with Remote Outdoor Unit-Air-Source) | N/A
212973328 | Central Heat Pump | HEIL | DLCURAH18ABK |  |  | EA*4X25L17A* | *96VSN0601412B* | 17800 |  |  | 16.5 | 8.1 | 17600 |  |  | 17800 | 101% | 2.14 | Both | 370 | 1.48 | HRCU-A-CB (Split System: Heat Pump with Remote Outdoor Unit-Air-Source) | N/A
210472876 | Central Heat Pump | HEIL | HVH825GKA3* |  |  | EA*4X42L21A*+WALLCON | *80CTL0451712A* | 23600 |  |  | 16.5 | 8.1 | 21600 |  |  | 16800 | 78% | 1.94 | Both | 492.5 | 1.97 | HRCU-A-CB (Split System: Heat Pump with Remote Outdoor Unit-Air-Source) | N/A
210474516 | Central Heat Pump | HEIL | HVH825GKA3* |  |  | EHD4X48AAL+WALLCON | *80CTL0701716A* | 24200 |  |  | 16.5 | 8.1 | 21200 |  |  | 16600 | 78% | 2.02 | Both | 505 | 2.02 | HRCU-A-CB (Split System: Heat Pump with Remote Outdoor Unit-Air-Source) | N/A
210473085 | Central Heat Pump | HEIL | HVH825GKA3* |  |  | EA*4X43L21A*+WALLCON | *95CSU0601716A* | 24400 |  |  | 16.5 | 8.1 | 21200 |  |  | 16700 | 79% | 2.02 | Both | 507.5 | 2.03 | HRCU-A-CB (Split System: Heat Pump with Remote Outdoor Unit-Air-Source) | N/A
211230136 | Central Heat Pump | HEIL | DLCURAH36ABK |  |  | EN(A,D,W)4X48L21** | *92ESN0802120A* | 35800 |  |  | 16.5 | 8.1 | 38500 |  |  | 34800 | 90% | 2.02 | Both | 745 | 2.98 | HRCU-A-CB (Split System: Heat Pump with Remote Outdoor Unit-Air-Source) | N/A
211230470 | Central Heat Pump | HEIL | DLCURAH36ABK |  |  | EN(A,D)4X48L24** | *80ES(N,L)1102420A* | 36000 |  |  | 16.5 | 8.1 | 38500 |  |  | 34800 | 90% | 2.02 | Both | 750 | 3 | HRCU-A-CB (Split System: Heat Pump with Remote Outdoor Unit-Air-Source) | N/A
212975416 | Central Heat Pump | KEEPRITE | DLCURAH18ABK |  |  | EA*4X25L17A* | *96VTN0601412B* | 17800 |  |  | 16.5 | 8.1 | 17600 |  |  | 17800 | 101% | 2.14 | Both | 370 | 1.48 | HRCU-A-CB (Split System: Heat Pump with Remote Outdoor Unit-Air-Source) | N/A
210596661 | Central Heat Pump | KEEPRITE | CVH825GKA2* |  |  | EA*4X42L21A*+WALLCON | *80CTL0451712A* | 23600 |  |  | 16.5 | 8.1 | 21600 |  |  | 16800 | 78% | 1.94 | Both | 492.5 | 1.97 | HRCU-A-CB (Split System: Heat Pump with Remote Outdoor Unit-Air-Source) | N/A
211244965 | Central Heat Pump | KEEPRITE | DLCURAH24ABK |  |  | EN(A,D,W)4X36L17** | *80VSL0701716A* | 23800 |  |  | 16.5 | 8.1 | 26000 |  |  | 23200 | 89% | 1.92 | Both | 495 | 1.98 | HRCU-A-CB (Split System: Heat Pump with Remote Outdoor Unit-Air-Source) | N/A
210474522 | Central Heat Pump | KEEPRITE | CVH825GKA3* |  |  | EHD4X48AAL+WALLCON | *80CTL0701716A* | 24200 |  |  | 16.5 | 8.1 | 21200 |  |  | 16600 | 78% | 2.02 | Both | 505 | 2.02 | HRCU-A-CB (Split System: Heat Pump with Remote Outdoor Unit-Air-Source) | N/A
211245240 | Central Heat Pump | KEEPRITE | DLCURAH24ABK |  |  | EN(A,D,W)4X36L17** | *80ES(N,L)0701412A* | 24200 |  |  | 16.5 | 8.1 | 26400 |  |  | 22800 | 86% | 1.88 | Both | 505 | 2.02 | HRCU-A-CB (Split System: Heat Pump with Remote Outdoor Unit-Air-Source) | N/A
213773063 | Central Heat Pump | KENMORE | (C,H,T)VH825GKA3* |  |  | EA*4X36L21A*+WALLCON | *80CTL0901716B* | 23600 |  |  | 16.5 | 8.1 | 21400 |  |  | 16600 | 78% | 1.94 | Both | 492.5 | 1.97 | HRCU-A-CB (Split System: Heat Pump with Remote Outdoor Unit-Air-Source) | N/A
210595613 | Central Heat Pump | KENMORE | (C,H,T)VH825GKA2* |  |  | EA*4X43L21A*+WALLCON | *95CSU0601716A* | 24400 |  |  | 16.5 | 8.1 | 21200 |  |  | 16700 | 79% | 2.02 | Both | 507.5 | 2.03 | HRCU-A-CB (Split System: Heat Pump with Remote Outdoor Unit-Air-Source) | N/A
212975807 | Central Heat Pump | SMART COMFORT | DLCURAH18ABK |  |  | EA*4X25L17A* | *96VTN0801716B* | 17800 |  |  | 16.5 | 8.1 | 17600 |  |  | 17800 | 101% | 2.14 | Both | 370 | 1.48 | HRCU-A-CB (Split System: Heat Pump with Remote Outdoor Unit-Air-Source) | N/A
211245490 | Central Heat Pump | SMART COMFORT | DLCURAH24ABK |  |  | EN(A,D)4X36L21** | *80VTL0902120A* | 23800 |  |  | 16.5 | 8.1 | 26000 |  |  | 23200 | 89% | 1.92 | Both | 495 | 1.98 | HRCU-A-CB (Split System: Heat Pump with Remote Outdoor Unit-Air-Source) | N/A
211230138 | Central Heat Pump | SMART COMFORT | DLCURAH36ABK |  |  | EN(A,D,W)4X48L21** | *92ESN0802120A* | 35800 |  |  | 16.5 | 8.1 | 38500 |  |  | 34800 | 90% | 2.02 | Both | 745 | 2.98 | HRCU-A-CB (Split System: Heat Pump with Remote Outdoor Unit-Air-Source) | N/A
210599857 | Central Heat Pump | TEMPSTAR | TVH825GKA2* |  |  | EA*4X42L21A*+WALLCON | *80CTL0451712A* | 23600 |  |  | 16.5 | 8.1 | 21600 |  |  | 16800 | 78% | 1.94 | Both | 492.5 | 1.97 | HRCU-A-CB (Split System: Heat Pump with Remote Outdoor Unit-Air-Source) | N/A
210599860 | Central Heat Pump | TEMPSTAR | TVH825GKA2* |  |  | EA*4X42L21A*+WALLCON | *95CSU0601716A* | 23600 |  |  | 16.5 | 8.1 | 21400 |  |  | 16700 | 78% | 1.94 | Both | 492.5 | 1.97 | HRCU-A-CB (Split System: Heat Pump with Remote Outdoor Unit-Air-Source) | N/A
210472862 | Central Heat Pump | TEMPSTAR | TVH825GKA3* |  |  | EA*4X42L21A*+WALLCON | *80CSU0601716A* | 23800 |  |  | 16.5 | 8.1 | 21400 |  |  | 16600 | 78% | 1.96 | Both | 495 | 1.98 | HRCU-A-CB (Split System: Heat Pump with Remote Outdoor Unit-Air-Source) | N/A
211245573 | Central Heat Pump | TEMPSTAR | DLCURAH24ABK |  |  | EN(A,D)4X36L21** | *96VTN1002120A* | 23800 |  |  | 16.5 | 8.1 | 26000 |  |  | 23400 | 90% | 1.94 | Both | 495 | 1.98 | HRCU-A-CB (Split System: Heat Pump with Remote Outdoor Unit-Air-Source) | N/A
211245467 | Central Heat Pump | TEMPSTAR | DLCURAH24ABK |  |  | EN(A,D)4X36L21** | *95ESU0601716A* | 24200 |  |  | 16.5 | 8.1 | 26200 |  |  | 22800 | 87% | 1.9 | Both | 505 | 2.02 | HRCU-A-CB (Split System: Heat Pump with Remote Outdoor Unit-Air-Source) | N/A
211244977 | Central Heat Pump | TEMPSTAR | DLCURAH24ABK |  |  | EN(A,D,W)4X36L17** | *95ESU0601716A* | 24200 |  |  | 16.5 | 8.1 | 26200 |  |  | 22800 | 87% | 1.9 | Both | 505 | 2.02 | HRCU-A-CB (Split System: Heat Pump with Remote Outdoor Unit-Air-Source) | N/A
211245556 | Central Heat Pump | AIRQUEST | DLCURAH24ABK |  |  | EN(A,D)4X36L21** | *96VTN0802120A* | 23600 |  |  | 17 | 8.1 | 25800 |  |  | 23800 | 92% | 1.98 | Both | 492.5 | 1.97 | HRCU-A-CB (Split System: Heat Pump with Remote Outdoor Unit-Air-Source) | N/A
211245321 | Central Heat Pump | ARCOAIRE | DLCURAH24ABK |  |  | EN(A,D)4X36L21** | *96VSN0802120A* | 24000 |  |  | 17 | 8.1 | 26000 |  |  | 23200 | 89% | 1.92 | Both | 500 | 2 | HRCU-A-CB (Split System: Heat Pump with Remote Outdoor Unit-Air-Source) | N/A
211244745 | Central Heat Pump | ARCOAIRE | DLCURAH24ABK |  |  | EN(A,D)4X30L17** | *92ESN0801716A* | 24200 |  |  | 17 | 8.1 | 26200 |  |  | 22800 | 87% | 1.88 | Both | 505 | 2.02 | HRCU-A-CB (Split System: Heat Pump with Remote Outdoor Unit-Air-Source) | N/A
211245469 | Central Heat Pump | BRYANT HEATING AND COOLING SYSTEMS | 38MURAQ24AB3* |  |  | CNPV*3621AL* | 83*SA36040E17*** | 24000 |  |  | 17 | 8.1 | 26000 |  |  | 23200 | 89% | 1.92 | Both | 500 | 2 | HRCU-A-CB (Split System: Heat Pump with Remote Outdoor Unit-Air-Source) | N/A
211244742 | Central Heat Pump | BRYANT HEATING AND COOLING SYSTEMS | 38MURAQ24AB3* |  |  | CNPV*3017AL* | 912SD48080E17*** | 24200 |  |  | 17 | 8.1 | 26200 |  |  | 22800 | 87% | 1.88 | Both | 505 | 2.02 | HRCU-A-CB (Split System: Heat Pump with Remote Outdoor Unit-Air-Source) | N/A
211240162 | Central Heat Pump | CARRIER | 38MURAQ24AB3* |  |  | CNPV*3621AL* | 59SP6A100V21**20 | 23800 |  |  | 17 | 8.1 | 26000 |  |  | 23400 | 90% | 1.94 | Both | 495 | 1.98 | HRCU-A-CB (Split System: Heat Pump with Remote Outdoor Unit-Air-Source) | N/A
212978203 | Central Heat Pump | COMFORTMAKER | DLCURAH24ABK |  |  | EN(A,D)4X30L17** | *80MS(N,L)0701412A* | 23600 |  |  | 17 | 8.1 | 26000 |  |  | 24000 | 92% | 2 | Both | 492.5 | 1.97 | HRCU-A-CB (Split System: Heat Pump with Remote Outdoor Unit-Air-Source) | N/A
211244593 | Central Heat Pump | DAY & NIGHT | DLCURAH24ABK |  |  | EN(A,D)4X30L17** | *80VTL0701716A* | 24200 |  |  | 17 | 8.1 | 26200 |  |  | 23000 | 88% | 1.9 | Both | 505 | 2.02 | HRCU-A-CB (Split System: Heat Pump with Remote Outdoor Unit-Air-Source) | N/A
211245672 | Central Heat Pump | DAY & NIGHT | DLCURAH24ABK |  |  | EN(A,D)4X36L21** | *92ESN0801716A* | 24200 |  |  | 17 | 8.1 | 26200 |  |  | 22800 | 87% | 1.88 | Both | 505 | 2.02 | HRCU-A-CB (Split System: Heat Pump with Remote Outdoor Unit-Air-Source) | N/A
213077776 | Central Heat Pump | DAY & NIGHT | DLCURAH36ABK |  |  | EN(A,D,W)4X48L21** | *96VTN1002122B* | 36000 |  |  | 17 | 8.1 | 38500 |  |  | 34800 | 90% | 2 | Both | 750 | 3 | HRCU-A-CB (Split System: Heat Pump with Remote Outdoor Unit-Air-Source) | N/A
211244553 | Central Heat Pump | GRANDAIRE | WDLCURAH24ABK |  |  | WLNC304BA* | WFEU040B036A* | 24000 |  |  | 17 | 8.1 | 26000 |  |  | 23200 | 89% | 1.94 | Both | 500 | 2 | HRCU-A-CB (Split System: Heat Pump with Remote Outdoor Unit-Air-Source) | N/A
211245475 | Central Heat Pump | HEIL | DLCURAH24ABK |  |  | EN(A,D)4X36L21** | *80ESU0401712A* | 24000 |  |  | 17 | 8.1 | 26000 |  |  | 23200 | 89% | 1.92 | Both | 500 | 2 | HRCU-A-CB (Split System: Heat Pump with Remote Outdoor Unit-Air-Source) | N/A
211245031 | Central Heat Pump | KEEPRITE | DLCURAH24ABK |  |  | EN(A,D,W)4X36L17** | *80VTL0701716A* | 24200 |  |  | 17 | 8.1 | 26200 |  |  | 23000 | 88% | 1.9 | Both | 505 | 2.02 | HRCU-A-CB (Split System: Heat Pump with Remote Outdoor Unit-Air-Source) | N/A
211245615 | Central Heat Pump | KEEPRITE | DLCURAH24ABK |  |  | EN(A,D)4X36L21** | *80ES(N,L)0702116A* | 24200 |  |  | 17 | 8.1 | 26200 |  |  | 22800 | 87% | 1.9 | Both | 505 | 2.02 | HRCU-A-CB (Split System: Heat Pump with Remote Outdoor Unit-Air-Source) | N/A
211245609 | Central Heat Pump | PAYNE HEATING AND COOLING | 38MURAQ24AB3* |  |  | CNPV*3621AL* | PG80ES(A,L)A48070C** | 24200 |  |  | 17 | 8.1 | 26200 |  |  | 22800 | 87% | 1.9 | Both | 505 | 2.02 | HRCU-A-CB (Split System: Heat Pump with Remote Outdoor Unit-Air-Source) | N/A
211244988 | Central Heat Pump | TEMPSTAR | DLCURAH24ABK |  |  | EN(A,D,W)4X36L17** | *80ESU0401712A* | 24000 |  |  | 17 | 8.1 | 26000 |  |  | 23200 | 89% | 1.94 | Both | 500 | 2 | HRCU-A-CB (Split System: Heat Pump with Remote Outdoor Unit-Air-Source) | N/A
213067583 | Central Heat Pump | ACIQ | HVH825GKA2* |  |  | EHD4X48AAL+WALLCON | *80CTL1352422A* | 24200 |  |  | 16 | 8.1 | 21200 |  |  | 16600 | 78% | 2.02 | Both | 505 | 2.02 | HRCU-A-CB (Split System: Heat Pump with Remote Outdoor Unit-Air-Source) | N/A
210597886 | Central Heat Pump | AIRQUEST | HVH825GKA2* |  |  | EA*4X42L21A*+WALLCON | *97CMN0602120A* | 23600 |  |  | 16 | 8.1 | 21400 |  |  | 16700 | 78% | 1.94 | Both | 492.5 | 1.97 | HRCU-A-CB (Split System: Heat Pump with Remote Outdoor Unit-Air-Source) | N/A
213771108 | Central Heat Pump | AIRQUEST | HVH825GKA2* |  |  | EA*4X37L17A*+WALLCON | *96CTN0601714B* | 24000 |  |  | 16 | 8.1 | 21400 |  |  | 16800 | 79% | 1.98 | Both | 500 | 2 | HRCU-A-CB (Split System: Heat Pump with Remote Outdoor Unit-Air-Source) | N/A
210474233 | Central Heat Pump | ARCOAIRE | HVH825GKA3* |  |  | EHD4X42AAL+WALLCON | *95CSU0802120A* | 24200 |  |  | 16 | 8.1 | 21400 |  |  | 16600 | 78% | 2 | Both | 505 | 2.02 | HRCU-A-CB (Split System: Heat Pump with Remote Outdoor Unit-Air-Source) | N/A
210596422 | Central Heat Pump | BRYANT HEATING AND COOLING SYSTEMS | 288BNV025*0**B* |  |  | CSPH*4212AL*+UI | 935CA66100C21*** | 24200 |  |  | 16 | 8.1 | 21400 |  |  | 16600 | 78% | 2 | Both | 505 | 2.02 | HRCU-A-CB (Split System: Heat Pump with Remote Outdoor Unit-Air-Source) | N/A
210596445 | Central Heat Pump | BRYANT HEATING AND COOLING SYSTEMS | 288BNV025*0**B* |  |  | CSPH*4812AL*+UI | 986TC66100C21*** | 24200 |  |  | 16 | 8.1 | 21200 |  |  | 16700 | 79% | 2.04 | Both | 505 | 2.02 | HRCU-A-CB (Split System: Heat Pump with Remote Outdoor Unit-Air-Source) | N/A
210474228 | Central Heat Pump | CARRIER | 25VNA825A*032* |  |  | CSPH*4212AL*+UI | 59CU5A080C21**20 | 24200 |  |  | 16 | 8.1 | 21400 |  |  | 16600 | 78% | 2 | Both | 505 | 2.02 | HRCU-A-CB (Split System: Heat Pump with Remote Outdoor Unit-Air-Source) | N/A
210474619 | Central Heat Pump | COMFORTMAKER | CVH825GKA3* |  |  | EHD4X48AAL+WALLCON | *96CTN1002122A* | 24200 |  |  | 16 | 8.1 | 21200 |  |  | 16700 | 79% | 2.04 | Both | 505 | 2.02 | HRCU-A-CB (Split System: Heat Pump with Remote Outdoor Unit-Air-Source) | N/A
212970023 | Central Heat Pump | KEEPRITE | DLCURAH18ABK |  |  | EN(A,D)4X30L17** | *80VSL0701716B* | 17500 |  |  | 16 | 8.1 | 18000 |  |  | 18600 | 103% | 2.24 | Both | 365 | 1.46 | HRCU-A-CB (Split System: Heat Pump with Remote Outdoor Unit-Air-Source) | N/A
210596910 | Central Heat Pump | KEEPRITE | CVH825GKA2* |  |  | EHD4X42AAL+WALLCON | *95CSU0802120A* | 24200 |  |  | 16 | 8.1 | 21400 |  |  | 16600 | 78% | 2 | Both | 505 | 2.02 | HRCU-A-CB (Split System: Heat Pump with Remote Outdoor Unit-Air-Source) | N/A
210474247 | Central Heat Pump | KEEPRITE | CVH825GKA3* |  |  | EHD4X42AAL+WALLCON | *95CSU1002122A* | 24200 |  |  | 16 | 8.1 | 21400 |  |  | 16600 | 78% | 2 | Both | 505 | 2.02 | HRCU-A-CB (Split System: Heat Pump with Remote Outdoor Unit-Air-Source) | N/A
210474599 | Central Heat Pump | KEEPRITE | CVH825GKA3* |  |  | EHD4X48AAL+WALLCON | *97CMN1002122A* | 24200 |  |  | 16 | 8.1 | 21200 |  |  | 16700 | 79% | 2.04 | Both | 505 | 2.02 | HRCU-A-CB (Split System: Heat Pump with Remote Outdoor Unit-Air-Source) | N/A
210595658 | Central Heat Pump | KENMORE | (C,H,T)VH825GKA2* |  |  | EHD4X42AAL+WALLCON | *95CSU1002122A* | 24200 |  |  | 16 | 8.1 | 21400 |  |  | 16600 | 78% | 2 | Both | 505 | 2.02 | HRCU-A-CB (Split System: Heat Pump with Remote Outdoor Unit-Air-Source) | N/A
210595675 | Central Heat Pump | KENMORE | (C,H,T)VH825GKA2* |  |  | EHD4X48AAL+WALLCON | *80CTL1352422A* | 24200 |  |  | 16 | 8.1 | 21200 |  |  | 16600 | 78% | 2.02 | Both | 505 | 2.02 | HRCU-A-CB (Split System: Heat Pump with Remote Outdoor Unit-Air-Source) | N/A
210474622 | Central Heat Pump | KENMORE | (C,H,T)VH825GKA3* |  |  | EHD4X48AAL+WALLCON | *96CTN1002122A* | 24200 |  |  | 16 | 8.1 | 21200 |  |  | 16700 | 79% | 2.04 | Both | 505 | 2.02 | HRCU-A-CB (Split System: Heat Pump with Remote Outdoor Unit-Air-Source) | N/A
210472933 | Central Heat Pump | AIRQUEST | HVH825GKA3* |  |  | EA*4X42L21A*+WALLCON | *97CMN0801714A* | 23600 |  |  | 16.5 | 8.1 | 21400 |  |  | 16700 | 78% | 1.96 | Both | 492.5 | 1.97 | HRCU-A-CB (Split System: Heat Pump with Remote Outdoor Unit-Air-Source) | N/A
210472900 | Central Heat Pump | AIRQUEST | HVH825GKA3* |  |  | EA*4X42L21A*+WALLCON | *96CTN0601714A* | 23600 |  |  | 16.5 | 8.1 | 21400 |  |  | 16700 | 78% | 1.94 | Both | 492.5 | 1.97 | HRCU-A-CB (Split System: Heat Pump with Remote Outdoor Unit-Air-Source) | N/A
210597922 | Central Heat Pump | AIRQUEST | HVH825GKA2* |  |  | EA*4X42L24A*+WALLCON | *97CMN0602120A* | 23600 |  |  | 16.5 | 8.1 | 21400 |  |  | 16700 | 78% | 1.96 | Both | 492.5 | 1.97 | HRCU-A-CB (Split System: Heat Pump with Remote Outdoor Unit-Air-Source) | N/A
210597862 | Central Heat Pump | AIRQUEST | HVH825GKA2* |  |  | EA*4X42L21A*+WALLCON | *95CSU0802120A* | 23800 |  |  | 16.5 | 8.1 | 21400 |  |  | 16600 | 78% | 1.96 | Both | 495 | 1.98 | HRCU-A-CB (Split System: Heat Pump with Remote Outdoor Unit-Air-Source) | N/A
210598509 | Central Heat Pump | AIRQUEST | HVH825GKA2* |  |  | EN(A,D,W)4X48L21**+WALLCON | *96CTN0801714A* | 24000 |  |  | 16.5 | 8.1 | 21400 |  |  | 16600 | 78% | 2 | Both | 500 | 2 | HRCU-A-CB (Split System: Heat Pump with Remote Outdoor Unit-Air-Source) | N/A
210598094 | Central Heat Pump | AIRQUEST | HVH825GKA2* |  |  | EA*4X48L24A*+WALLCON | *97CMN1202422A* | 24000 |  |  | 16.5 | 8.1 | 21000 |  |  | 16600 | 79% | 2.02 | Both | 500 | 2 | HRCU-A-CB (Split System: Heat Pump with Remote Outdoor Unit-Air-Source) | N/A
210473395 | Central Heat Pump | AIRQUEST | HVH825GKA3* |  |  | EA*4X48L21A*+WALLCON | *97CMN1002122A* | 24000 |  |  | 16.5 | 8.1 | 21000 |  |  | 16500 | 79% | 2.02 | Both | 500 | 2 | HRCU-A-CB (Split System: Heat Pump with Remote Outdoor Unit-Air-Source) | N/A
210474150 | Central Heat Pump | AIRQUEST | HVH825GKA3* |  |  | EN(A,D)4X48L24**+WALLCON | *97CMN0602120A* | 24000 |  |  | 16.5 | 8.1 | 21400 |  |  | 16700 | 78% | 2 | Both | 500 | 2 | HRCU-A-CB (Split System: Heat Pump with Remote Outdoor Unit-Air-Source) | N/A
210473351 | Central Heat Pump | AIRQUEST | HVH825GKA3* |  |  | EA*4X48L21A*+WALLCON | *96CTN0601714A* | 24000 |  |  | 16.5 | 8.1 | 21000 |  |  | 16600 | 79% | 2 | Both | 500 | 2 | HRCU-A-CB (Split System: Heat Pump with Remote Outdoor Unit-Air-Source) | N/A
210474562 | Central Heat Pump | AIRQUEST | HVH825GKA3* |  |  | EHD4X48AAL+WALLCON | *96CTN1202422A* | 24200 |  |  | 16.5 | 8.1 | 21200 |  |  | 16600 | 78% | 2.02 | Both | 505 | 2.02 | HRCU-A-CB (Split System: Heat Pump with Remote Outdoor Unit-Air-Source) | N/A
210473494 | Central Heat Pump | AIRQUEST | HVH825GKA3* |  |  | EA*4X48L24A*+WALLCON | *97CMN1002122A* | 24200 |  |  | 16.5 | 8.1 | 21000 |  |  | 16500 | 79% | 2.02 | Both | 505 | 2.02 | HRCU-A-CB (Split System: Heat Pump with Remote Outdoor Unit-Air-Source) | N/A
210597986 | Central Heat Pump | AIRQUEST | HVH825GKA2* |  |  | EA*4X43L21A*+WALLCON | *97CMN0602120A* | 24400 |  |  | 16.5 | 8.1 | 21200 |  |  | 16700 | 79% | 2.02 | Both | 507.5 | 2.03 | HRCU-A-CB (Split System: Heat Pump with Remote Outdoor Unit-Air-Source) | N/A
210473208 | Central Heat Pump | AIRQUEST | HVH825GKA3* |  |  | EA*4X43L21A*+WALLCON | *97CMN0801714A* | 24400 |  |  | 16.5 | 8.1 | 21200 |  |  | 16700 | 79% | 2.02 | Both | 507.5 | 2.03 | HRCU-A-CB (Split System: Heat Pump with Remote Outdoor Unit-Air-Source) | N/A
210473186 | Central Heat Pump | AIRQUEST | HVH825GKA3* |  |  | EA*4X43L21A*+WALLCON | *96CTN0801714A* | 24400 |  |  | 16.5 | 8.1 | 21200 |  |  | 16700 | 79% | 2.02 | Both | 507.5 | 2.03 | HRCU-A-CB (Split System: Heat Pump with Remote Outdoor Unit-Air-Source) | N/A
210471022 | Central Heat Pump | AIRQUEST | HVH837GKA2* |  |  | EHD4X36AAL+WALLCON | *95CSU0802120A* | 32200 |  |  | 16.5 | 8.1 | 33200 |  |  | 24600 | 74% | 1.94 | Both | 670 | 2.68 | HRCU-A-CB (Split System: Heat Pump with Remote Outdoor Unit-Air-Source) | N/A
210597923 | Central Heat Pump | ARCOAIRE | HVH825GKA2* |  |  | EA*4X42L24A*+WALLCON | *97CMN0602120A* | 23600 |  |  | 16.5 | 8.1 | 21400 |  |  | 16700 | 78% | 1.96 | Both | 492.5 | 1.97 | HRCU-A-CB (Split System: Heat Pump with Remote Outdoor Unit-Air-Source) | N/A
210597871 | Central Heat Pump | ARCOAIRE | HVH825GKA2* |  |  | EA*4X42L21A*+WALLCON | *96CTN0601714A* | 23600 |  |  | 16.5 | 8.1 | 21400 |  |  | 16700 | 78% | 1.94 | Both | 492.5 | 1.97 | HRCU-A-CB (Split System: Heat Pump with Remote Outdoor Unit-Air-Source) | N/A
210473066 | Central Heat Pump | ARCOAIRE | HVH825GKA3* |  |  | EA*4X42L24A*+WALLCON | *96CTN1002122A* | 23800 |  |  | 16.5 | 8.1 | 21400 |  |  | 16600 | 78% | 1.96 | Both | 495 | 1.98 | HRCU-A-CB (Split System: Heat Pump with Remote Outdoor Unit-Air-Source) | N/A
210597879 | Central Heat Pump | ARCOAIRE | HVH825GKA2* |  |  | EA*4X42L21A*+WALLCON | *96CTN1002122A* | 23800 |  |  | 16.5 | 8.1 | 21400 |  |  | 16600 | 78% | 1.96 | Both | 495 | 1.98 | HRCU-A-CB (Split System: Heat Pump with Remote Outdoor Unit-Air-Source) | N/A
210473022 | Central Heat Pump | ARCOAIRE | HVH825GKA3* |  |  | EA*4X42L24A*+WALLCON | *80CTL1352422A* | 23800 |  |  | 16.5 | 8.1 | 21400 |  |  | 16600 | 78% | 1.96 | Both | 495 | 1.98 | HRCU-A-CB (Split System: Heat Pump with Remote Outdoor Unit-Air-Source) | N/A
210472945 | Central Heat Pump | ARCOAIRE | HVH825GKA3* |  |  | EA*4X42L21A*+WALLCON | *97CMN1002122A* | 23800 |  |  | 16.5 | 8.1 | 21400 |  |  | 16600 | 78% | 1.96 | Both | 495 | 1.98 | HRCU-A-CB (Split System: Heat Pump with Remote Outdoor Unit-Air-Source) | N/A
210598055 | Central Heat Pump | ARCOAIRE | HVH825GKA2* |  |  | EA*4X48L21A*+WALLCON | *97CMN0801714A* | 24000 |  |  | 16.5 | 8.1 | 21000 |  |  | 16600 | 79% | 2 | Both | 500 | 2 | HRCU-A-CB (Split System: Heat Pump with Remote Outdoor Unit-Air-Source) | N/A
210598051 | Central Heat Pump | ARCOAIRE | HVH825GKA2* |  |  | EA*4X48L21A*+WALLCON | *97CMN0602120A* | 24000 |  |  | 16.5 | 8.1 | 21000 |  |  | 16600 | 79% | 2 | Both | 500 | 2 | HRCU-A-CB (Split System: Heat Pump with Remote Outdoor Unit-Air-Source) | N/A
210473374 | Central Heat Pump | ARCOAIRE | HVH825GKA3* |  |  | EA*4X48L21A*+WALLCON | *97CMN0601714A* | 24000 |  |  | 16.5 | 8.1 | 21000 |  |  | 16700 | 80% | 2 | Both | 500 | 2 | HRCU-A-CB (Split System: Heat Pump with Remote Outdoor Unit-Air-Source) | N/A
210474085 | Central Heat Pump | ARCOAIRE | HVH825GKA3* |  |  | EN(A,D)4X48L24**+WALLCON | *80CSU1002120A* | 24000 |  |  | 16.5 | 8.1 | 21400 |  |  | 16600 | 78% | 2 | Both | 500 | 2 | HRCU-A-CB (Split System: Heat Pump with Remote Outdoor Unit-Air-Source) | N/A
210473975 | Central Heat Pump | ARCOAIRE | HVH825GKA3* |  |  | EN(A,D,W)4X48L21**+WALLCON | *96CTN0601714A* | 24000 |  |  | 16.5 | 8.1 | 21400 |  |  | 16700 | 78% | 2 | Both | 500 | 2 | HRCU-A-CB (Split System: Heat Pump with Remote Outdoor Unit-Air-Source) | N/A
210598383 | Central Heat Pump | ARCOAIRE | HVH825GKA2* |  |  | EN(A,D)4X48L24**+WALLCON | *97CMN0602120A* | 24000 |  |  | 16.5 | 8.1 | 21400 |  |  | 16700 | 78% | 2 | Both | 500 | 2 | HRCU-A-CB (Split System: Heat Pump with Remote Outdoor Unit-Air-Source) | N/A
210598091 | Central Heat Pump | ARCOAIRE | HVH825GKA2* |  |  | EA*4X48L24A*+WALLCON | *97CMN1002122A* | 24200 |  |  | 16.5 | 8.1 | 21000 |  |  | 16500 | 79% | 2.02 | Both | 505 | 2.02 | HRCU-A-CB (Split System: Heat Pump with Remote Outdoor Unit-Air-Source) | N/A
210473517 | Central Heat Pump | ARCOAIRE | HVH825GKA3* |  |  | EA*4X48L24A*+WALLCON | *96CTN1002122A* | 24200 |  |  | 16.5 | 8.1 | 21000 |  |  | 16500 | 79% | 2.02 | Both | 505 | 2.02 | HRCU-A-CB (Split System: Heat Pump with Remote Outdoor Unit-Air-Source) | N/A
210474453 | Central Heat Pump | ARCOAIRE | HVH825GKA3* |  |  | EHD4X48AAL+WALLCON | *95CSU0802120A* | 24200 |  |  | 16.5 | 8.1 | 21200 |  |  | 16600 | 78% | 2.02 | Both | 505 | 2.02 | HRCU-A-CB (Split System: Heat Pump with Remote Outdoor Unit-Air-Source) | N/A
210474563 | Central Heat Pump | ARCOAIRE | HVH825GKA3* |  |  | EHD4X48AAL+WALLCON | *96CTN1202422A* | 24200 |  |  | 16.5 | 8.1 | 21200 |  |  | 16600 | 78% | 2.02 | Both | 505 | 2.02 | HRCU-A-CB (Split System: Heat Pump with Remote Outdoor Unit-Air-Source) | N/A
210597971 | Central Heat Pump | ARCOAIRE | HVH825GKA2* |  |  | EA*4X43L21A*+WALLCON | *96CTN0601714A* | 24400 |  |  | 16.5 | 8.1 | 21200 |  |  | 16700 | 79% | 2.02 | Both | 507.5 | 2.03 | HRCU-A-CB (Split System: Heat Pump with Remote Outdoor Unit-Air-Source) | N/A
210472831 | Central Heat Pump | BRYANT HEATING AND COOLING SYSTEMS | 288BNV025*0**C* |  |  | CAP**4221AL*+UI | 935CA66100C21*** | 23800 |  |  | 16.5 | 8.1 | 21400 |  |  | 16600 | 78% | 1.96 | Both | 495 | 1.98 | HRCU-A-CB (Split System: Heat Pump with Remote Outdoor Unit-Air-Source) | N/A
210596351 | Central Heat Pump | BRYANT HEATING AND COOLING SYSTEMS | 288BNV025*0**B* |  |  | CAP**4824AL*+UI | 83*CA60100C21*** | 24000 |  |  | 16.5 | 8.1 | 21000 |  |  | 16600 | 79% | 2.02 | Both | 500 | 2 | HRCU-A-CB (Split System: Heat Pump with Remote Outdoor Unit-Air-Source) | N/A
210473982 | Central Heat Pump | BRYANT HEATING AND COOLING SYSTEMS | 288BNV025*0**C* |  |  | CNPV*4821AL*+UI | 986TC42080C17*** | 24000 |  |  | 16.5 | 8.1 | 21400 |  |  | 16600 | 78% | 2 | Both | 500 | 2 | HRCU-A-CB (Split System: Heat Pump with Remote Outdoor Unit-Air-Source) | N/A
210473524 | Central Heat Pump | BRYANT HEATING AND COOLING SYSTEMS | 288BNV025*0**C* |  |  | CAP**4824AL*+UI | 987MB60060C21*** | 24000 |  |  | 16.5 | 8.1 | 21000 |  |  | 16600 | 79% | 2 | Both | 500 | 2 | HRCU-A-CB (Split System: Heat Pump with Remote Outdoor Unit-Air-Source) | N/A
210474147 | Central Heat Pump | BRYANT HEATING AND COOLING SYSTEMS | 288BNV025*0**C* |  |  | CNPV*4824AL*+UI | 987MB60060C21*** | 24000 |  |  | 16.5 | 8.1 | 21400 |  |  | 16700 | 78% | 2 | Both | 500 | 2 | HRCU-A-CB (Split System: Heat Pump with Remote Outdoor Unit-Air-Source) | N/A
210596432 | Central Heat Pump | BRYANT HEATING AND COOLING SYSTEMS | 288BNV025*0**B* |  |  | CSPH*4812AL*+UI | 83*CA36040C17*** | 24200 |  |  | 16.5 | 8.1 | 21200 |  |  | 16600 | 78% | 2.02 | Both | 505 | 2.02 | HRCU-A-CB (Split System: Heat Pump with Remote Outdoor Unit-Air-Source) | N/A
210473194 | Central Heat Pump | BRYANT HEATING AND COOLING SYSTEMS | 288BNV025*0**C* |  |  | CAP**4321AL*+UI | 987MB42060C17*** | 24200 |  |  | 16.5 | 8.1 | 21200 |  |  | 16800 | 79% | 2 | Both | 505 | 2.02 | HRCU-A-CB (Split System: Heat Pump with Remote Outdoor Unit-Air-Source) | N/A
210474559 | Central Heat Pump | BRYANT HEATING AND COOLING SYSTEMS | 288BNV025*0**C* |  |  | CSPH*4812AL*+UI | 986TC66120C24*** | 24200 |  |  | 16.5 | 8.1 | 21200 |  |  | 16600 | 78% | 2.02 | Both | 505 | 2.02 | HRCU-A-CB (Split System: Heat Pump with Remote Outdoor Unit-Air-Source) | N/A
210473205 | Central Heat Pump | BRYANT HEATING AND COOLING SYSTEMS | 288BNV025*0**C* |  |  | CAP**4321AL*+UI | 987MB42080C17*** | 24400 |  |  | 16.5 | 8.1 | 21200 |  |  | 16700 | 79% | 2.02 | Both | 507.5 | 2.03 | HRCU-A-CB (Split System: Heat Pump with Remote Outdoor Unit-Air-Source) | N/A
210471145 | Central Heat Pump | BRYANT HEATING AND COOLING SYSTEMS | 288BNV037*0**B* |  |  | CSPH*6012AL*+UI | 83*CA48060C17*** | 33000 |  |  | 16.5 | 8.1 | 32400 |  |  | 24800 | 77% | 1.98 | Both | 687.5 | 2.75 | HRCU-A-CB (Split System: Heat Pump with Remote Outdoor Unit-Air-Source) | N/A
210595947 | Central Heat Pump | CARRIER | 25VNA825A*031* |  |  | CAP**4221AL*+UI | 59MN7B100C21**22 | 23800 |  |  | 16.5 | 8.1 | 21400 |  |  | 16600 | 78% | 1.96 | Both | 495 | 1.98 | HRCU-A-CB (Split System: Heat Pump with Remote Outdoor Unit-Air-Source) | N/A
210473039 | Central Heat Pump | CARRIER | 25VNA825A*032* |  |  | CAP**4224AL*+UI | 59MN7B100C21**22 | 23800 |  |  | 16.5 | 8.1 | 21400 |  |  | 16600 | 78% | 1.96 | Both | 495 | 1.98 | HRCU-A-CB (Split System: Heat Pump with Remote Outdoor Unit-Air-Source) | N/A
210596034 | Central Heat Pump | CARRIER | 25VNA825A*031* |  |  | CNPV*4821AL*+UI | 59CU5A060C17**16 | 24000 |  |  | 16.5 | 8.1 | 21400 |  |  | 16700 | 78% | 2 | Both | 500 | 2 | HRCU-A-CB (Split System: Heat Pump with Remote Outdoor Unit-Air-Source) | N/A
210595987 | Central Heat Pump | CARRIER | 25VNA825A*031* |  |  | CAP**4821AL*+UI | 59MN7B080C17**14 | 24000 |  |  | 16.5 | 8.1 | 21000 |  |  | 16600 | 79% | 2 | Both | 500 | 2 | HRCU-A-CB (Split System: Heat Pump with Remote Outdoor Unit-Air-Source) | N/A
210473981 | Central Heat Pump | CARRIER | 25VNA825A*032* |  |  | CNPV*4821AL*+UI | 59TN6B080C17**14 | 24000 |  |  | 16.5 | 8.1 | 21400 |  |  | 16600 | 78% | 2 | Both | 500 | 2 | HRCU-A-CB (Split System: Heat Pump with Remote Outdoor Unit-Air-Source) | N/A
210473457 | Central Heat Pump | CARRIER | 25VNA825A*032* |  |  | CAP**4824AL*+UI | 58CU*A100C21**20 | 24000 |  |  | 16.5 | 8.1 | 21000 |  |  | 16600 | 79% | 2 | Both | 500 | 2 | HRCU-A-CB (Split System: Heat Pump with Remote Outdoor Unit-Air-Source) | N/A
210474047 | Central Heat Pump | CARRIER | 25VNA825A*032* |  |  | CNPV*4821AL*+UI | 59MN7B060C21**20 | 24000 |  |  | 16.5 | 8.1 | 21400 |  |  | 16700 | 78% | 2 | Both | 500 | 2 | HRCU-A-CB (Split System: Heat Pump with Remote Outdoor Unit-Air-Source) | N/A
210474124 | Central Heat Pump | CARRIER | 25VNA825A*032* |  |  | CNPV*4824AL*+UI | 59MN7B120C24**22 | 24200 |  |  | 16.5 | 8.1 | 21400 |  |  | 16600 | 78% | 2 | Both | 505 | 2.02 | HRCU-A-CB (Split System: Heat Pump with Remote Outdoor Unit-Air-Source) | N/A
210596050 | Central Heat Pump | CARRIER | 25VNA825A*031* |  |  | CNPV*4824AL*+UI | 59MN7B120C24**22 | 24200 |  |  | 16.5 | 8.1 | 21400 |  |  | 16600 | 78% | 2 | Both | 505 | 2.02 | HRCU-A-CB (Split System: Heat Pump with Remote Outdoor Unit-Air-Source) | N/A
210595999 | Central Heat Pump | CARRIER | 25VNA825A*031* |  |  | CAP**4824AL*+UI | 59TN6B100C21**22 | 24200 |  |  | 16.5 | 8.1 | 21000 |  |  | 16500 | 79% | 2.02 | Both | 505 | 2.02 | HRCU-A-CB (Split System: Heat Pump with Remote Outdoor Unit-Air-Source) | N/A
210596239 | Central Heat Pump | CARRIER | 25VNA837A*030* |  |  | CSPH*6012AL*+UI | 58CU*A060C17**16 | 33000 |  |  | 16.5 | 8.1 | 32400 |  |  | 24800 | 77% | 1.98 | Both | 687.5 | 2.75 | HRCU-A-CB (Split System: Heat Pump with Remote Outdoor Unit-Air-Source) | N/A
212970959 | Central Heat Pump | COMFORTMAKER | DLCURAH18ABK |  |  | EN(A,D)4X30L17** | *80VTL0451412B* | 17400 |  |  | 16.5 | 8.1 | 17900 |  |  | 18600 | 104% | 2.24 | Both | 362.5 | 1.45 | HRCU-A-CB (Split System: Heat Pump with Remote Outdoor Unit-Air-Source) | N/A
212978801 | Central Heat Pump | COMFORTMAKER | DLCURAH18ABK |  |  | EN(A,D)4X30L17** | *80MS(N,L)0701712A* | 17700 |  |  | 16.5 | 8.1 | 18200 |  |  | 18600 | 102% | 2.24 | Both | 370 | 1.48 | HRCU-A-CB (Split System: Heat Pump with Remote Outdoor Unit-Air-Source) | N/A
210596737 | Central Heat Pump | COMFORTMAKER | CVH825GKA2* |  |  | EA*4X42L24A*+WALLCON | *97CMN0602120A* | 23600 |  |  | 16.5 | 8.1 | 21400 |  |  | 16700 | 78% | 1.96 | Both | 492.5 | 1.97 | HRCU-A-CB (Split System: Heat Pump with Remote Outdoor Unit-Air-Source) | N/A
214242900 | Central Heat Pump | COMFORTMAKER | CVH825GKA2* |  |  | END4X42L17**+WALLCON | *95CSU0601716B* | 23800 |  |  | 16.5 | 8.1 | 21400 |  |  | 16700 | 78% | 1.98 | Both | 495 | 1.98 | HRCU-A-CB (Split System: Heat Pump with Remote Outdoor Unit-Air-Source) | N/A
210596872 | Central Heat Pump | COMFORTMAKER | CVH825GKA2* |  |  | EA*4X48L24A*+WALLCON | *97CMN0602120A* | 24000 |  |  | 16.5 | 8.1 | 21000 |  |  | 16600 | 79% | 2 | Both | 500 | 2 | HRCU-A-CB (Split System: Heat Pump with Remote Outdoor Unit-Air-Source) | N/A
210597115 | Central Heat Pump | COMFORTMAKER | CVH825GKA2* |  |  | EN(A,D,W)4X48L21**+WALLCON | *97CMN0602120A* | 24000 |  |  | 16.5 | 8.1 | 21400 |  |  | 16700 | 78% | 2 | Both | 500 | 2 | HRCU-A-CB (Split System: Heat Pump with Remote Outdoor Unit-Air-Source) | N/A
210473529 | Central Heat Pump | COMFORTMAKER | CVH825GKA3* |  |  | EA*4X48L24A*+WALLCON | *97CMN0602120A* | 24000 |  |  | 16.5 | 8.1 | 21000 |  |  | 16600 | 79% | 2 | Both | 500 | 2 | HRCU-A-CB (Split System: Heat Pump with Remote Outdoor Unit-Air-Source) | N/A
210473375 | Central Heat Pump | COMFORTMAKER | CVH825GKA3* |  |  | EA*4X48L21A*+WALLCON | *97CMN0601714A* | 24000 |  |  | 16.5 | 8.1 | 21000 |  |  | 16700 | 80% | 2 | Both | 500 | 2 | HRCU-A-CB (Split System: Heat Pump with Remote Outdoor Unit-Air-Source) | N/A
210473386 | Central Heat Pump | COMFORTMAKER | CVH825GKA3* |  |  | EA*4X48L21A*+WALLCON | *97CMN0801714A* | 24000 |  |  | 16.5 | 8.1 | 21000 |  |  | 16600 | 79% | 2 | Both | 500 | 2 | HRCU-A-CB (Split System: Heat Pump with Remote Outdoor Unit-Air-Source) | N/A
210597118 | Central Heat Pump | COMFORTMAKER | CVH825GKA2* |  |  | EN(A,D,W)4X48L21**+WALLCON | *97CMN0801714A* | 24000 |  |  | 16.5 | 8.1 | 21400 |  |  | 16700 | 78% | 2 | Both | 500 | 2 | HRCU-A-CB (Split System: Heat Pump with Remote Outdoor Unit-Air-Source) | N/A
210596866 | Central Heat Pump | COMFORTMAKER | CVH825GKA2* |  |  | EA*4X48L24A*+WALLCON | *96CTN1002122A* | 24200 |  |  | 16.5 | 8.1 | 21000 |  |  | 16500 | 79% | 2.02 | Both | 505 | 2.02 | HRCU-A-CB (Split System: Heat Pump with Remote Outdoor Unit-Air-Source) | N/A
210596800 | Central Heat Pump | COMFORTMAKER | CVH825GKA2* |  |  | EA*4X43L21A*+WALLCON | *97CMN0801714A* | 24400 |  |  | 16.5 | 8.1 | 21200 |  |  | 16700 | 79% | 2.02 | Both | 507.5 | 2.03 | HRCU-A-CB (Split System: Heat Pump with Remote Outdoor Unit-Air-Source) | N/A
210596758 | Central Heat Pump | COMFORTMAKER | CVH825GKA2* |  |  | EA*4X43L21A*+WALLCON | *80CSU1002120A* | 24400 |  |  | 16.5 | 8.1 | 21200 |  |  | 16700 | 79% | 2.02 | Both | 507.5 | 2.03 | HRCU-A-CB (Split System: Heat Pump with Remote Outdoor Unit-Air-Source) | N/A
210473188 | Central Heat Pump | COMFORTMAKER | CVH825GKA3* |  |  | EA*4X43L21A*+WALLCON | *96CTN0801714A* | 24400 |  |  | 16.5 | 8.1 | 21200 |  |  | 16700 | 79% | 2.02 | Both | 507.5 | 2.03 | HRCU-A-CB (Split System: Heat Pump with Remote Outdoor Unit-Air-Source) | N/A
210471227 | Central Heat Pump | COMFORTMAKER | CVH837GKA2* |  |  | EHD4X60AAL+WALLCON | *97CMN0801714A* | 32800 |  |  | 16.5 | 8.1 | 32600 |  |  | 25200 | 77% | 1.98 | Both | 682.5 | 2.73 | HRCU-A-CB (Split System: Heat Pump with Remote Outdoor Unit-Air-Source) | N/A
210597530 | Central Heat Pump | COMFORTMAKER | CVH837GKA** |  |  | EHD4X60AAL+WALLCON | *96CTN0801714A* | 32800 |  |  | 16.5 | 8.1 | 32600 |  |  | 25200 | 77% | 1.98 | Both | 682.5 | 2.73 | HRCU-A-CB (Split System: Heat Pump with Remote Outdoor Unit-Air-Source) | N/A
210471205 | Central Heat Pump | COMFORTMAKER | CVH837GKA2* |  |  | EHD4X60AAL+WALLCON | *96CTN0801714A* | 32800 |  |  | 16.5 | 8.1 | 32600 |  |  | 25200 | 77% | 1.98 | Both | 682.5 | 2.73 | HRCU-A-CB (Split System: Heat Pump with Remote Outdoor Unit-Air-Source) | N/A
210473079 | Central Heat Pump | DAY & NIGHT | CVH825GKA3* |  |  | EA*4X42L24A*+WALLCON | *97CMN0602120A* | 23600 |  |  | 16.5 | 8.1 | 21400 |  |  | 16700 | 78% | 1.96 | Both | 492.5 | 1.97 | HRCU-A-CB (Split System: Heat Pump with Remote Outdoor Unit-Air-Source) | N/A
210473068 | Central Heat Pump | DAY & NIGHT | CVH825GKA3* |  |  | EA*4X42L24A*+WALLCON | *96CTN1002122A* | 23800 |  |  | 16.5 | 8.1 | 21400 |  |  | 16600 | 78% | 1.96 | Both | 495 | 1.98 | HRCU-A-CB (Split System: Heat Pump with Remote Outdoor Unit-Air-Source) | N/A
210473955 | Central Heat Pump | DAY & NIGHT | CVH825GKA3* |  |  | EN(A,D,W)4X48L21**+WALLCON | *80CTL0451712A* | 24000 |  |  | 16.5 | 8.1 | 21400 |  |  | 16700 | 78% | 2 | Both | 500 | 2 | HRCU-A-CB (Split System: Heat Pump with Remote Outdoor Unit-Air-Source) | N/A
210596867 | Central Heat Pump | DAY & NIGHT | CVH825GKA2* |  |  | EA*4X48L24A*+WALLCON | *96CTN1002122A* | 24200 |  |  | 16.5 | 8.1 | 21000 |  |  | 16500 | 79% | 2.02 | Both | 505 | 2.02 | HRCU-A-CB (Split System: Heat Pump with Remote Outdoor Unit-Air-Source) | N/A
210597026 | Central Heat Pump | DAY & NIGHT | CVH825GKA2* |  |  | EN(A,D)4X48L24**+WALLCON | *97CMN1202422A* | 24200 |  |  | 16.5 | 8.1 | 21400 |  |  | 16600 | 78% | 2 | Both | 505 | 2.02 | HRCU-A-CB (Split System: Heat Pump with Remote Outdoor Unit-Air-Source) | N/A
210596972 | Central Heat Pump | DAY & NIGHT | CVH825GKA2* |  |  | EHD4X48AAL+WALLCON | *95CSU1002122A* | 24200 |  |  | 16.5 | 8.1 | 21200 |  |  | 16600 | 78% | 2.02 | Both | 505 | 2.02 | HRCU-A-CB (Split System: Heat Pump with Remote Outdoor Unit-Air-Source) | N/A
210596760 | Central Heat Pump | DAY & NIGHT | CVH825GKA2* |  |  | EA*4X43L21A*+WALLCON | *80CSU1002120A* | 24400 |  |  | 16.5 | 8.1 | 21200 |  |  | 16700 | 79% | 2.02 | Both | 507.5 | 2.03 | HRCU-A-CB (Split System: Heat Pump with Remote Outdoor Unit-Air-Source) | N/A
210596786 | Central Heat Pump | DAY & NIGHT | CVH825GKA2* |  |  | EA*4X43L21A*+WALLCON | *96CTN0601714A* | 24400 |  |  | 16.5 | 8.1 | 21200 |  |  | 16700 | 79% | 2.02 | Both | 507.5 | 2.03 | HRCU-A-CB (Split System: Heat Pump with Remote Outdoor Unit-Air-Source) | N/A
214242837 | Central Heat Pump | HEIL | HVH825GKA2* |  |  | EN(A,D)4X36L21**+WALLCON | *96CTN0801714B* | 23400 |  |  | 16.5 | 8.1 | 21600 |  |  | 16700 | 77% | 1.92 | Both | 487.5 | 1.95 | HRCU-A-CB (Split System: Heat Pump with Remote Outdoor Unit-Air-Source) | N/A
214242817 | Central Heat Pump | HEIL | HVH825GKA2* |  |  | EN(A,D)4X36L21**+WALLCON | *97CMN1002122B* | 23600 |  |  | 16.5 | 8.1 | 21400 |  |  | 16700 | 78% | 1.92 | Both | 492.5 | 1.97 | HRCU-A-CB (Split System: Heat Pump with Remote Outdoor Unit-Air-Source) | N/A
210473063 | Central Heat Pump | HEIL | HVH825GKA3* |  |  | EA*4X42L24A*+WALLCON | *96CTN1002122A* | 23800 |  |  | 16.5 | 8.1 | 21400 |  |  | 16600 | 78% | 1.96 | Both | 495 | 1.98 | HRCU-A-CB (Split System: Heat Pump with Remote Outdoor Unit-Air-Source) | N/A
210598507 | Central Heat Pump | HEIL | HVH825GKA2* |  |  | EN(A,D,W)4X48L21**+WALLCON | *96CTN0801714A* | 24000 |  |  | 16.5 | 8.1 | 21400 |  |  | 16600 | 78% | 2 | Both | 500 | 2 | HRCU-A-CB (Split System: Heat Pump with Remote Outdoor Unit-Air-Source) | N/A
210473360 | Central Heat Pump | HEIL | HVH825GKA3* |  |  | EA*4X48L21A*+WALLCON | *96CTN0801714A* | 24000 |  |  | 16.5 | 8.1 | 21000 |  |  | 16600 | 79% | 2 | Both | 500 | 2 | HRCU-A-CB (Split System: Heat Pump with Remote Outdoor Unit-Air-Source) | N/A
210598503 | Central Heat Pump | HEIL | HVH825GKA2* |  |  | EN(A,D,W)4X48L21**+WALLCON | *96CTN0601714A* | 24000 |  |  | 16.5 | 8.1 | 21400 |  |  | 16700 | 78% | 2 | Both | 500 | 2 | HRCU-A-CB (Split System: Heat Pump with Remote Outdoor Unit-Air-Source) | N/A
210598380 | Central Heat Pump | HEIL | HVH825GKA2* |  |  | EN(A,D)4X48L24**+WALLCON | *97CMN0602120A* | 24000 |  |  | 16.5 | 8.1 | 21400 |  |  | 16700 | 78% | 2 | Both | 500 | 2 | HRCU-A-CB (Split System: Heat Pump with Remote Outdoor Unit-Air-Source) | N/A
210473371 | Central Heat Pump | HEIL | HVH825GKA3* |  |  | EA*4X48L21A*+WALLCON | *97CMN0601714A* | 24000 |  |  | 16.5 | 8.1 | 21000 |  |  | 16700 | 80% | 2 | Both | 500 | 2 | HRCU-A-CB (Split System: Heat Pump with Remote Outdoor Unit-Air-Source) | N/A
210473884 | Central Heat Pump | HEIL | HVH825GKA3* |  |  | EN(A,D,W)4X48L21**+WALLCON | *95CSU0601716A* | 24000 |  |  | 16.5 | 8.1 | 21400 |  |  | 16700 | 78% | 2 | Both | 500 | 2 | HRCU-A-CB (Split System: Heat Pump with Remote Outdoor Unit-Air-Source) | N/A
210598240 | Central Heat Pump | HEIL | HVH825GKA2* |  |  | EHD4X48AAL+WALLCON | *80CSU0601716A* | 24200 |  |  | 16.5 | 8.1 | 21200 |  |  | 16600 | 78% | 2.02 | Both | 505 | 2.02 | HRCU-A-CB (Split System: Heat Pump with Remote Outdoor Unit-Air-Source) | N/A
210598088 | Central Heat Pump | HEIL | HVH825GKA2* |  |  | EA*4X48L24A*+WALLCON | *97CMN1002122A* | 24200 |  |  | 16.5 | 8.1 | 21000 |  |  | 16500 | 79% | 2.02 | Both | 505 | 2.02 | HRCU-A-CB (Split System: Heat Pump with Remote Outdoor Unit-Air-Source) | N/A
210597972 | Central Heat Pump | HEIL | HVH825GKA2* |  |  | EA*4X43L21A*+WALLCON | *96CTN0801714A* | 24400 |  |  | 16.5 | 8.1 | 21200 |  |  | 16700 | 79% | 2.02 | Both | 507.5 | 2.03 | HRCU-A-CB (Split System: Heat Pump with Remote Outdoor Unit-Air-Source) | N/A
210471322 | Central Heat Pump | HEIL | HVH837GKA2* |  |  | EHD4X60AAL+WALLCON | *97CMN0602120A* | 32800 |  |  | 16.5 | 8.1 | 32400 |  |  | 25200 | 78% | 1.98 | Both | 682.5 | 2.73 | HRCU-A-CB (Split System: Heat Pump with Remote Outdoor Unit-Air-Source) | N/A
210599431 | Central Heat Pump | HEIL | HVH837GKA** |  |  | EHD4X60AAL+WALLCON | *96CTN0801714A* | 32800 |  |  | 16.5 | 8.1 | 32600 |  |  | 25200 | 77% | 1.98 | Both | 682.5 | 2.73 | HRCU-A-CB (Split System: Heat Pump with Remote Outdoor Unit-Air-Source) | N/A
212977822 | Central Heat Pump | KEEPRITE | DLCURAH18ABK |  |  | EN(A,D)4X30L14** | *80MS(N,L)0451412A* | 17700 |  |  | 16.5 | 8.1 | 18200 |  |  | 18600 | 102% | 2.24 | Both | 370 | 1.48 | HRCU-A-CB (Split System: Heat Pump with Remote Outdoor Unit-Air-Source) | N/A
210596740 | Central Heat Pump | KEEPRITE | CVH825GKA2* |  |  | EA*4X42L24A*+WALLCON | *97CMN0602120A* | 23600 |  |  | 16.5 | 8.1 | 21400 |  |  | 16700 | 78% | 1.96 | Both | 492.5 | 1.97 | HRCU-A-CB (Split System: Heat Pump with Remote Outdoor Unit-Air-Source) | N/A
210596686 | Central Heat Pump | KEEPRITE | CVH825GKA2* |  |  | EA*4X42L21A*+WALLCON | *96CTN0601714A* | 23600 |  |  | 16.5 | 8.1 | 21400 |  |  | 16700 | 78% | 1.94 | Both | 492.5 | 1.97 | HRCU-A-CB (Split System: Heat Pump with Remote Outdoor Unit-Air-Source) | N/A
210472893 | Central Heat Pump | KEEPRITE | CVH825GKA3* |  |  | EA*4X42L21A*+WALLCON | *80CTL0701716A* | 23800 |  |  | 16.5 | 8.1 | 21400 |  |  | 16600 | 78% | 1.96 | Both | 495 | 1.98 | HRCU-A-CB (Split System: Heat Pump with Remote Outdoor Unit-Air-Source) | N/A
210596841 | Central Heat Pump | KEEPRITE | CVH825GKA2* |  |  | EA*4X48L21A*+WALLCON | *96CTN1002122A* | 24000 |  |  | 16.5 | 8.1 | 21000 |  |  | 16500 | 79% | 2.02 | Both | 500 | 2 | HRCU-A-CB (Split System: Heat Pump with Remote Outdoor Unit-Air-Source) | N/A
210596880 | Central Heat Pump | KEEPRITE | CVH825GKA2* |  |  | EA*4X48L24A*+WALLCON | *97CMN1202422A* | 24000 |  |  | 16.5 | 8.1 | 21000 |  |  | 16600 | 79% | 2.02 | Both | 500 | 2 | HRCU-A-CB (Split System: Heat Pump with Remote Outdoor Unit-Air-Source) | N/A
210473377 | Central Heat Pump | KEEPRITE | CVH825GKA3* |  |  | EA*4X48L21A*+WALLCON | *97CMN0601714A* | 24000 |  |  | 16.5 | 8.1 | 21000 |  |  | 16700 | 80% | 2 | Both | 500 | 2 | HRCU-A-CB (Split System: Heat Pump with Remote Outdoor Unit-Air-Source) | N/A
210473956 | Central Heat Pump | KEEPRITE | CVH825GKA3* |  |  | EN(A,D,W)4X48L21**+WALLCON | *80CTL0451712A* | 24000 |  |  | 16.5 | 8.1 | 21400 |  |  | 16700 | 78% | 2 | Both | 500 | 2 | HRCU-A-CB (Split System: Heat Pump with Remote Outdoor Unit-Air-Source) | N/A
210473978 | Central Heat Pump | KEEPRITE | CVH825GKA3* |  |  | EN(A,D,W)4X48L21**+WALLCON | *96CTN0601714A* | 24000 |  |  | 16.5 | 8.1 | 21400 |  |  | 16700 | 78% | 2 | Both | 500 | 2 | HRCU-A-CB (Split System: Heat Pump with Remote Outdoor Unit-Air-Source) | N/A
210473366 | Central Heat Pump | KEEPRITE | CVH825GKA3* |  |  | EA*4X48L21A*+WALLCON | *96CTN0801714A* | 24000 |  |  | 16.5 | 8.1 | 21000 |  |  | 16600 | 79% | 2 | Both | 500 | 2 | HRCU-A-CB (Split System: Heat Pump with Remote Outdoor Unit-Air-Source) | N/A
210596943 | Central Heat Pump | KEEPRITE | CVH825GKA2* |  |  | EHD4X48AAL+WALLCON | *80CSU0401712A* | 24200 |  |  | 16.5 | 8.1 | 21200 |  |  | 16600 | 78% | 2.02 | Both | 505 | 2.02 | HRCU-A-CB (Split System: Heat Pump with Remote Outdoor Unit-Air-Source) | N/A
210473520 | Central Heat Pump | KEEPRITE | CVH825GKA3* |  |  | EA*4X48L24A*+WALLCON | *96CTN1002122A* | 24200 |  |  | 16.5 | 8.1 | 21000 |  |  | 16500 | 79% | 2.02 | Both | 505 | 2.02 | HRCU-A-CB (Split System: Heat Pump with Remote Outdoor Unit-Air-Source) | N/A
210473157 | Central Heat Pump | KEEPRITE | CVH825GKA3* |  |  | EA*4X43L21A*+WALLCON | *80CTL0451712A* | 24200 |  |  | 16.5 | 8.1 | 21600 |  |  | 16800 | 78% | 2 | Both | 505 | 2.02 | HRCU-A-CB (Split System: Heat Pump with Remote Outdoor Unit-Air-Source) | N/A
210596761 | Central Heat Pump | KEEPRITE | CVH825GKA2* |  |  | EA*4X43L21A*+WALLCON | *80CSU1002120A* | 24400 |  |  | 16.5 | 8.1 | 21200 |  |  | 16700 | 79% | 2.02 | Both | 507.5 | 2.03 | HRCU-A-CB (Split System: Heat Pump with Remote Outdoor Unit-Air-Source) | N/A
210597547 | Central Heat Pump | KEEPRITE | CVH837GKA** |  |  | EHD4X60AAL+WALLCON | *97CMN0801714A* | 32800 |  |  | 16.5 | 8.1 | 32600 |  |  | 25200 | 77% | 1.98 | Both | 682.5 | 2.73 | HRCU-A-CB (Split System: Heat Pump with Remote Outdoor Unit-Air-Source) | N/A
213770693 | Central Heat Pump | KENMORE | (C,H,T)VH825GKA2* |  |  | EA*4X30L14A*+WALLCON | *80CTL0701412B* | 23400 |  |  | 16.5 | 8.1 | 21600 |  |  | 16700 | 77% | 1.92 | Both | 487.5 | 1.95 | HRCU-A-CB (Split System: Heat Pump with Remote Outdoor Unit-Air-Source) | N/A
210595599 | Central Heat Pump | KENMORE | (C,H,T)VH825GKA2* |  |  | EA*4X42L24A*+WALLCON | *80CTL1352422A* | 23800 |  |  | 16.5 | 8.1 | 21400 |  |  | 16600 | 78% | 1.96 | Both | 495 | 1.98 | HRCU-A-CB (Split System: Heat Pump with Remote Outdoor Unit-Air-Source) | N/A
210472839 | Central Heat Pump | KENMORE | (C,H,T)VH825GKA3* |  |  | EA*4X42L21A*+WALLCON | *95CSU1002122A* | 23800 |  |  | 16.5 | 8.1 | 21400 |  |  | 16600 | 78% | 1.96 | Both | 495 | 1.98 | HRCU-A-CB (Split System: Heat Pump with Remote Outdoor Unit-Air-Source) | N/A
210473059 | Central Heat Pump | KENMORE | (C,H,T)VH825GKA3* |  |  | EA*4X42L24A*+WALLCON | *97CMN1202422A* | 23800 |  |  | 16.5 | 8.1 | 21400 |  |  | 16700 | 78% | 1.96 | Both | 495 | 1.98 | HRCU-A-CB (Split System: Heat Pump with Remote Outdoor Unit-Air-Source) | N/A
210595632 | Central Heat Pump | KENMORE | (C,H,T)VH825GKA2* |  |  | EA*4X48L21A*+WALLCON | *96CTN0601714A* | 24000 |  |  | 16.5 | 8.1 | 21000 |  |  | 16600 | 79% | 2 | Both | 500 | 2 | HRCU-A-CB (Split System: Heat Pump with Remote Outdoor Unit-Air-Source) | N/A
210595727 | Central Heat Pump | KENMORE | (C,H,T)VH825GKA2* |  |  | EN(A,D,W)4X48L21**+WALLCON | *97CMN0801714A* | 24000 |  |  | 16.5 | 8.1 | 21400 |  |  | 16700 | 78% | 2 | Both | 500 | 2 | HRCU-A-CB (Split System: Heat Pump with Remote Outdoor Unit-Air-Source) | N/A
210595635 | Central Heat Pump | KENMORE | (C,H,T)VH825GKA2* |  |  | EA*4X48L21A*+WALLCON | *97CMN0601714A* | 24000 |  |  | 16.5 | 8.1 | 21000 |  |  | 16700 | 80% | 2 | Both | 500 | 2 | HRCU-A-CB (Split System: Heat Pump with Remote Outdoor Unit-Air-Source) | N/A
210473400 | Central Heat Pump | KENMORE | (C,H,T)VH825GKA3* |  |  | EA*4X48L21A*+WALLCON | *97CMN1002122A* | 24000 |  |  | 16.5 | 8.1 | 21000 |  |  | 16500 | 79% | 2.02 | Both | 500 | 2 | HRCU-A-CB (Split System: Heat Pump with Remote Outdoor Unit-Air-Source) | N/A
210473334 | Central Heat Pump | KENMORE | (C,H,T)VH825GKA3* |  |  | EA*4X48L21A*+WALLCON | *80CTL0451712A* | 24000 |  |  | 16.5 | 8.1 | 21000 |  |  | 16700 | 80% | 2 | Both | 500 | 2 | HRCU-A-CB (Split System: Heat Pump with Remote Outdoor Unit-Air-Source) | N/A
210473411 | Central Heat Pump | KENMORE | (C,H,T)VH825GKA3* |  |  | EA*4X48L21A*+WALLCON | *96CTN1002122A* | 24000 |  |  | 16.5 | 8.1 | 21000 |  |  | 16500 | 79% | 2.02 | Both | 500 | 2 | HRCU-A-CB (Split System: Heat Pump with Remote Outdoor Unit-Air-Source) | N/A
210595638 | Central Heat Pump | KENMORE | (C,H,T)VH825GKA2* |  |  | EA*4X48L21A*+WALLCON | *97CMN1002122A* | 24000 |  |  | 16.5 | 8.1 | 21000 |  |  | 16500 | 79% | 2.02 | Both | 500 | 2 | HRCU-A-CB (Split System: Heat Pump with Remote Outdoor Unit-Air-Source) | N/A
210595678 | Central Heat Pump | KENMORE | (C,H,T)VH825GKA2* |  |  | EHD4X48AAL+WALLCON | *95CSU1002122A* | 24200 |  |  | 16.5 | 8.1 | 21200 |  |  | 16600 | 78% | 2.02 | Both | 505 | 2.02 | HRCU-A-CB (Split System: Heat Pump with Remote Outdoor Unit-Air-Source) | N/A
210595652 | Central Heat Pump | KENMORE | (C,H,T)VH825GKA2* |  |  | EHD4X42AAL+WALLCON | *80CTL0701412A* | 24200 |  |  | 16.5 | 8.1 | 21200 |  |  | 16600 | 78% | 2.02 | Both | 505 | 2.02 | HRCU-A-CB (Split System: Heat Pump with Remote Outdoor Unit-Air-Source) | N/A
210474413 | Central Heat Pump | KENMORE | (C,H,T)VH825GKA3* |  |  | EHD4X42AAL+WALLCON | *80CTL0701412A* | 24200 |  |  | 16.5 | 8.1 | 21200 |  |  | 16600 | 78% | 2.02 | Both | 505 | 2.02 | HRCU-A-CB (Split System: Heat Pump with Remote Outdoor Unit-Air-Source) | N/A
210473191 | Central Heat Pump | KENMORE | (C,H,T)VH825GKA3* |  |  | EA*4X43L21A*+WALLCON | *96CTN0801714A* | 24400 |  |  | 16.5 | 8.1 | 21200 |  |  | 16700 | 79% | 2.02 | Both | 507.5 | 2.03 | HRCU-A-CB (Split System: Heat Pump with Remote Outdoor Unit-Air-Source) | N/A
210471164 | Central Heat Pump | KENMORE | (C,H,T)VH837GKA2* |  |  | EHD4X60AAL+WALLCON | *80CSU1002120A* | 32800 |  |  | 16.5 | 8.1 | 32200 |  |  | 24800 | 77% | 1.98 | Both | 682.5 | 2.73 | HRCU-A-CB (Split System: Heat Pump with Remote Outdoor Unit-Air-Source) | N/A
210472939 | Central Heat Pump | TEMPSTAR | TVH825GKA3* |  |  | EA*4X42L21A*+WALLCON | *97CMN0801714A* | 23600 |  |  | 16.5 | 8.1 | 21400 |  |  | 16700 | 78% | 1.96 | Both | 492.5 | 1.97 | HRCU-A-CB (Split System: Heat Pump with Remote Outdoor Unit-Air-Source) | N/A
210599861 | Central Heat Pump | TEMPSTAR | TVH825GKA2* |  |  | EA*4X42L21A*+WALLCON | *95CSU0802120A* | 23800 |  |  | 16.5 | 8.1 | 21400 |  |  | 16600 | 78% | 1.96 | Both | 495 | 1.98 | HRCU-A-CB (Split System: Heat Pump with Remote Outdoor Unit-Air-Source) | N/A
213771394 | Central Heat Pump | TEMPSTAR | TVH825GKA2* |  |  | EA*4X42L24A*+WALLCON | *80CTL1352422B* | 23800 |  |  | 16.5 | 8.1 | 21400 |  |  | 16600 | 78% | 1.96 | Both | 495 | 1.98 | HRCU-A-CB (Split System: Heat Pump with Remote Outdoor Unit-Air-Source) | N/A
210599960 | Central Heat Pump | TEMPSTAR | TVH825GKA2* |  |  | EN(A,D)4X48L24**+WALLCON | *80CSU1002120A* | 24000 |  |  | 16.5 | 8.1 | 21400 |  |  | 16600 | 78% | 2 | Both | 500 | 2 | HRCU-A-CB (Split System: Heat Pump with Remote Outdoor Unit-Air-Source) | N/A
210473434 | Central Heat Pump | TEMPSTAR | TVH825GKA3* |  |  | EA*4X48L21A*+WALLCON | *97CMN0602120A* | 24000 |  |  | 16.5 | 8.1 | 21000 |  |  | 16600 | 79% | 2 | Both | 500 | 2 | HRCU-A-CB (Split System: Heat Pump with Remote Outdoor Unit-Air-Source) | N/A
210599940 | Central Heat Pump | TEMPSTAR | TVH825GKA2* |  |  | EHD4X48AAL+WALLCON | *80CSU0401712A* | 24200 |  |  | 16.5 | 8.1 | 21200 |  |  | 16600 | 78% | 2.02 | Both | 505 | 2.02 | HRCU-A-CB (Split System: Heat Pump with Remote Outdoor Unit-Air-Source) | N/A
210474568 | Central Heat Pump | TEMPSTAR | TVH825GKA3* |  |  | EHD4X48AAL+WALLCON | *96CTN1202422A* | 24200 |  |  | 16.5 | 8.1 | 21200 |  |  | 16600 | 78% | 2.02 | Both | 505 | 2.02 | HRCU-A-CB (Split System: Heat Pump with Remote Outdoor Unit-Air-Source) | N/A
210471330 | Central Heat Pump | TEMPSTAR | TVH837GKA2* |  |  | EHD4X60AAL+WALLCON | *97CMN0602120A* | 32800 |  |  | 16.5 | 8.1 | 32400 |  |  | 25200 | 78% | 1.98 | Both | 682.5 | 2.73 | HRCU-A-CB (Split System: Heat Pump with Remote Outdoor Unit-Air-Source) | N/A
210597906 | Central Heat Pump | AIRQUEST | HVH825GKA2* |  |  | EA*4X42L24A*+WALLCON | *95CSU0802120A* | 23800 |  |  | 17 | 8.1 | 21400 |  |  | 16600 | 78% | 1.96 | Both | 495 | 1.98 | HRCU-A-CB (Split System: Heat Pump with Remote Outdoor Unit-Air-Source) | N/A
210472999 | Central Heat Pump | AIRQUEST | HVH825GKA3* |  |  | EA*4X42L24A*+WALLCON | *95CSU1002122A* | 23800 |  |  | 17 | 8.1 | 21400 |  |  | 16600 | 78% | 1.96 | Both | 495 | 1.98 | HRCU-A-CB (Split System: Heat Pump with Remote Outdoor Unit-Air-Source) | N/A
210473919 | Central Heat Pump | AIRQUEST | HVH825GKA3* |  |  | EN(A,D,W)4X48L21**+WALLCON | *80CSU0401712A* | 24200 |  |  | 17 | 8.1 | 21200 |  |  | 16500 | 78% | 2 | Both | 505 | 2.02 | HRCU-A-CB (Split System: Heat Pump with Remote Outdoor Unit-Air-Source) | N/A
210599091 | Central Heat Pump | AIRQUEST | HVH837GKA** |  |  | EA*4X42L21A*+WALLCON | *80CSU0401712A* | 31800 |  |  | 17 | 8.1 | 33200 |  |  | 24400 | 73% | 1.88 | Both | 662.5 | 2.65 | HRCU-A-CB (Split System: Heat Pump with Remote Outdoor Unit-Air-Source) | N/A
210471170 | Central Heat Pump | AIRQUEST | HVH837GKA2* |  |  | EHD4X60AAL+WALLCON | *80CTL0701716A* | 32800 |  |  | 17 | 8.1 | 32400 |  |  | 25000 | 77% | 2 | Both | 682.5 | 2.73 | HRCU-A-CB (Split System: Heat Pump with Remote Outdoor Unit-Air-Source) | N/A
210599465 | Central Heat Pump | AIRQUEST | HVH837GKA** |  |  | EHD4X60AAL+WALLCON | *97CMN1202422A* | 33000 |  |  | 17 | 8.1 | 32200 |  |  | 25000 | 78% | 2 | Both | 687.5 | 2.75 | HRCU-A-CB (Split System: Heat Pump with Remote Outdoor Unit-Air-Source) | N/A
210473308 | Central Heat Pump | ARCOAIRE | HVH825GKA3* |  |  | EA*4X48L21A*+WALLCON | *80CSU0601716A* | 24000 |  |  | 17 | 8.1 | 21000 |  |  | 16600 | 79% | 2.02 | Both | 500 | 2 | HRCU-A-CB (Split System: Heat Pump with Remote Outdoor Unit-Air-Source) | N/A
210598486 | Central Heat Pump | ARCOAIRE | HVH825GKA2* |  |  | EN(A,D,W)4X48L21**+WALLCON | *80CTL0701716A* | 24200 |  |  | 17 | 8.1 | 21400 |  |  | 16600 | 78% | 2.02 | Both | 505 | 2.02 | HRCU-A-CB (Split System: Heat Pump with Remote Outdoor Unit-Air-Source) | N/A
210598031 | Central Heat Pump | ARCOAIRE | HVH825GKA2* |  |  | EA*4X48L21A*+WALLCON | *95CSU1002122A* | 24200 |  |  | 17 | 8.1 | 21000 |  |  | 16500 | 79% | 2.02 | Both | 505 | 2.02 | HRCU-A-CB (Split System: Heat Pump with Remote Outdoor Unit-Air-Source) | N/A
210596339 | Central Heat Pump | BRYANT HEATING AND COOLING SYSTEMS | 288BNV025*0**B* |  |  | CAP**4821AL*+UI | 88*TA48070C17*** | 24000 |  |  | 17 | 8.1 | 21000 |  |  | 16600 | 79% | 2.02 | Both | 500 | 2 | HRCU-A-CB (Split System: Heat Pump with Remote Outdoor Unit-Air-Source) | N/A
210596342 | Central Heat Pump | BRYANT HEATING AND COOLING SYSTEMS | 288BNV025*0**B* |  |  | CAP**4821AL*+UI | 935CA60080C21*** | 24200 |  |  | 17 | 8.1 | 21000 |  |  | 16500 | 79% | 2.02 | Both | 505 | 2.02 | HRCU-A-CB (Split System: Heat Pump with Remote Outdoor Unit-Air-Source) | N/A
210473271 | Central Heat Pump | BRYANT HEATING AND COOLING SYSTEMS | 288BNV025*0**C* |  |  | CAP**4821AL*+UI | 935CA60080C21*** | 24200 |  |  | 17 | 8.1 | 21000 |  |  | 16500 | 79% | 2.02 | Both | 505 | 2.02 | HRCU-A-CB (Split System: Heat Pump with Remote Outdoor Unit-Air-Source) | N/A
210596388 | Central Heat Pump | BRYANT HEATING AND COOLING SYSTEMS | 288BNV025*0**B* |  |  | CNPV*4821AL*+UI | 83*CA48060C17*** | 24200 |  |  | 17 | 8.1 | 21400 |  |  | 16600 | 78% | 2.02 | Both | 505 | 2.02 | HRCU-A-CB (Split System: Heat Pump with Remote Outdoor Unit-Air-Source) | N/A
210473128 | Central Heat Pump | BRYANT HEATING AND COOLING SYSTEMS | 288BNV025*0**C* |  |  | CAP**4321AL*+UI | 83*CA48060C17*** | 24400 |  |  | 17 | 8.1 | 21200 |  |  | 16600 | 78% | 2.02 | Both | 507.5 | 2.03 | HRCU-A-CB (Split System: Heat Pump with Remote Outdoor Unit-Air-Source) | N/A
210471167 | Central Heat Pump | BRYANT HEATING AND COOLING SYSTEMS | 288BNV037*0**B* |  |  | CSPH*6012AL*+UI | 88*TA48070C17*** | 32800 |  |  | 17 | 8.1 | 32400 |  |  | 25000 | 77% | 2 | Both | 682.5 | 2.73 | HRCU-A-CB (Split System: Heat Pump with Remote Outdoor Unit-Air-Source) | N/A
210596594 | Central Heat Pump | BRYANT HEATING AND COOLING SYSTEMS | 288BNV037*0**A* |  |  | CSPH*6012AL*+UI | 83*CA36040C17*** | 33000 |  |  | 17 | 8.1 | 32200 |  |  | 24800 | 77% | 1.98 | Both | 687.5 | 2.75 | HRCU-A-CB (Split System: Heat Pump with Remote Outdoor Unit-Air-Source) | N/A
210473028 | Central Heat Pump | CARRIER | 25VNA825A*032* |  |  | CAP**4224AL*+UI | 59TN6B120C24**22 | 23800 |  |  | 17 | 8.1 | 21400 |  |  | 16600 | 78% | 1.96 | Both | 495 | 1.98 | HRCU-A-CB (Split System: Heat Pump with Remote Outdoor Unit-Air-Source) | N/A
210595953 | Central Heat Pump | CARRIER | 25VNA825A*031* |  |  | CAP**4224AL*+UI | 59CU5A080C21**20 | 23800 |  |  | 17 | 8.1 | 21400 |  |  | 16600 | 78% | 1.96 | Both | 495 | 1.98 | HRCU-A-CB (Split System: Heat Pump with Remote Outdoor Unit-Air-Source) | N/A
210473915 | Central Heat Pump | CARRIER | 25VNA825A*032* |  |  | CNPV*4821AL*+UI | 58CU*A040C17**12 | 24200 |  |  | 17 | 8.1 | 21200 |  |  | 16500 | 78% | 2 | Both | 505 | 2.02 | HRCU-A-CB (Split System: Heat Pump with Remote Outdoor Unit-Air-Source) | N/A
210473446 | Central Heat Pump | CARRIER | 25VNA825A*032* |  |  | CAP**4824AL*+UI | 59CU5A100C21**22 | 24200 |  |  | 17 | 8.1 | 21000 |  |  | 16500 | 79% | 2.02 | Both | 505 | 2.02 | HRCU-A-CB (Split System: Heat Pump with Remote Outdoor Unit-Air-Source) | N/A
210470054 | Central Heat Pump | CARRIER | 25VNA837A*031* |  |  | CAP**3621AL*+UI | 59CU5A080C21**20 | 31600 |  |  | 17 | 8.1 | 33200 |  |  | 24200 | 73% | 1.86 | Both | 657.5 | 2.63 | HRCU-A-CB (Split System: Heat Pump with Remote Outdoor Unit-Air-Source) | N/A
210596165 | Central Heat Pump | CARRIER | 25VNA837A*030* |  |  | CAP**4221AL*+UI | 58CU*A040C17**12 | 31800 |  |  | 17 | 8.1 | 33200 |  |  | 24400 | 73% | 1.88 | Both | 662.5 | 2.65 | HRCU-A-CB (Split System: Heat Pump with Remote Outdoor Unit-Air-Source) | N/A
214239073 | Central Heat Pump | CARRIER | 25VNA837A*031* |  |  | CNPV*4221AL*+UI | 58TN*B090C21**20 | 31800 |  |  | 17 | 8.1 | 33000 |  |  | 24400 | 74% | 1.88 | Both | 662.5 | 2.65 | HRCU-A-CB (Split System: Heat Pump with Remote Outdoor Unit-Air-Source) | N/A
210470145 | Central Heat Pump | CARRIER | 25VNA837A*031* |  |  | CAP**4221AL*+UI | 58CU*A040C17**12 | 31800 |  |  | 17 | 8.1 | 33200 |  |  | 24400 | 73% | 1.88 | Both | 662.5 | 2.65 | HRCU-A-CB (Split System: Heat Pump with Remote Outdoor Unit-Air-Source) | N/A
210596869 | Central Heat Pump | COMFORTMAKER | CVH825GKA2* |  |  | EA*4X48L24A*+WALLCON | *96CTN1202422A* | 24200 |  |  | 17 | 8.1 | 21000 |  |  | 16500 | 79% | 2.02 | Both | 505 | 2.02 | HRCU-A-CB (Split System: Heat Pump with Remote Outdoor Unit-Air-Source) | N/A
210596827 | Central Heat Pump | COMFORTMAKER | CVH825GKA2* |  |  | EA*4X48L21A*+WALLCON | *95CSU0802120A* | 24200 |  |  | 17 | 8.1 | 21000 |  |  | 16500 | 79% | 2.02 | Both | 505 | 2.02 | HRCU-A-CB (Split System: Heat Pump with Remote Outdoor Unit-Air-Source) | N/A
210597353 | Central Heat Pump | COMFORTMAKER | CVH837GKA** |  |  | EA*4X36L21A*+WALLCON | *95CSU0802120A* | 31600 |  |  | 17 | 8.1 | 33200 |  |  | 24200 | 73% | 1.86 | Both | 657.5 | 2.63 | HRCU-A-CB (Split System: Heat Pump with Remote Outdoor Unit-Air-Source) | N/A
210471293 | Central Heat Pump | COMFORTMAKER | CVH837GKA2* |  |  | EHD4X60AAL+WALLCON | *80CTL0701412A* | 32800 |  |  | 17 | 8.1 | 32400 |  |  | 25000 | 77% | 2 | Both | 682.5 | 2.73 | HRCU-A-CB (Split System: Heat Pump with Remote Outdoor Unit-Air-Source) | N/A
210596651 | Central Heat Pump | DAY & NIGHT | CVH825GKA2* |  |  | EA*4X42L21A*+WALLCON | *80CSU0401712A* | 23800 |  |  | 17 | 8.1 | 21400 |  |  | 16600 | 78% | 1.96 | Both | 495 | 1.98 | HRCU-A-CB (Split System: Heat Pump with Remote Outdoor Unit-Air-Source) | N/A
210472991 | Central Heat Pump | DAY & NIGHT | CVH825GKA3* |  |  | EA*4X42L24A*+WALLCON | *95CSU0802120A* | 23800 |  |  | 17 | 8.1 | 21400 |  |  | 16600 | 78% | 1.96 | Both | 495 | 1.98 | HRCU-A-CB (Split System: Heat Pump with Remote Outdoor Unit-Air-Source) | N/A
210597089 | Central Heat Pump | DAY & NIGHT | CVH825GKA2* |  |  | EN(A,D,W)4X48L21**+WALLCON | *80CTL0701716A* | 24200 |  |  | 17 | 8.1 | 21400 |  |  | 16600 | 78% | 2.02 | Both | 505 | 2.02 | HRCU-A-CB (Split System: Heat Pump with Remote Outdoor Unit-Air-Source) | N/A
210473277 | Central Heat Pump | DAY & NIGHT | CVH825GKA3* |  |  | EA*4X48L21A*+WALLCON | *95CSU0802120A* | 24200 |  |  | 17 | 8.1 | 21000 |  |  | 16500 | 79% | 2.02 | Both | 505 | 2.02 | HRCU-A-CB (Split System: Heat Pump with Remote Outdoor Unit-Air-Source) | N/A
210473486 | Central Heat Pump | DAY & NIGHT | CVH825GKA3* |  |  | EA*4X48L24A*+WALLCON | *96CTN1202422A* | 24200 |  |  | 17 | 8.1 | 21000 |  |  | 16500 | 79% | 2.02 | Both | 505 | 2.02 | HRCU-A-CB (Split System: Heat Pump with Remote Outdoor Unit-Air-Source) | N/A
210473288 | Central Heat Pump | DAY & NIGHT | CVH825GKA3* |  |  | EA*4X48L21A*+WALLCON | *95CSU1002122A* | 24200 |  |  | 17 | 8.1 | 21000 |  |  | 16500 | 79% | 2.02 | Both | 505 | 2.02 | HRCU-A-CB (Split System: Heat Pump with Remote Outdoor Unit-Air-Source) | N/A
210474642 | Central Heat Pump | DAY & NIGHT | CVH825GKA3* |  |  | EHD4X48AAL+WALLCON | *80CTL0901716A* | 24400 |  |  | 17 | 8.1 | 21200 |  |  | 16500 | 78% | 2.04 | Both | 507.5 | 2.03 | HRCU-A-CB (Split System: Heat Pump with Remote Outdoor Unit-Air-Source) | N/A
210597507 | Central Heat Pump | DAY & NIGHT | CVH837GKA** |  |  | EHD4X60AAL+WALLCON | *80CTL0701412A* | 32800 |  |  | 17 | 8.1 | 32400 |  |  | 25000 | 77% | 2 | Both | 682.5 | 2.73 | HRCU-A-CB (Split System: Heat Pump with Remote Outdoor Unit-Air-Source) | N/A
210471173 | Central Heat Pump | DAY & NIGHT | CVH837GKA2* |  |  | EHD4X60AAL+WALLCON | *80CTL0701716A* | 32800 |  |  | 17 | 8.1 | 32400 |  |  | 25000 | 77% | 2 | Both | 682.5 | 2.73 | HRCU-A-CB (Split System: Heat Pump with Remote Outdoor Unit-Air-Source) | N/A
210472997 | Central Heat Pump | HEIL | HVH825GKA3* |  |  | EA*4X42L24A*+WALLCON | *95CSU1002122A* | 23800 |  |  | 17 | 8.1 | 21400 |  |  | 16600 | 78% | 1.96 | Both | 495 | 1.98 | HRCU-A-CB (Split System: Heat Pump with Remote Outdoor Unit-Air-Source) | N/A
210598072 | Central Heat Pump | HEIL | HVH825GKA2* |  |  | EA*4X48L24A*+WALLCON | *95CSU1002122A* | 24200 |  |  | 17 | 8.1 | 21000 |  |  | 16500 | 79% | 2.02 | Both | 505 | 2.02 | HRCU-A-CB (Split System: Heat Pump with Remote Outdoor Unit-Air-Source) | N/A
210473437 | Central Heat Pump | HEIL | HVH825GKA3* |  |  | EA*4X48L24A*+WALLCON | *95CSU0802120A* | 24200 |  |  | 17 | 8.1 | 21000 |  |  | 16500 | 79% | 2.02 | Both | 505 | 2.02 | HRCU-A-CB (Split System: Heat Pump with Remote Outdoor Unit-Air-Source) | N/A
210599399 | Central Heat Pump | HEIL | HVH837GKA** |  |  | EHD4X60AAL+WALLCON | *80CTL0701412A* | 32800 |  |  | 17 | 8.1 | 32400 |  |  | 25000 | 77% | 2 | Both | 682.5 | 2.73 | HRCU-A-CB (Split System: Heat Pump with Remote Outdoor Unit-Air-Source) | N/A
210471256 | Central Heat Pump | HEIL | HVH837GKA2* |  |  | EHD4X60AAL+WALLCON | *97CMN1202422A* | 33000 |  |  | 17 | 8.1 | 32200 |  |  | 25000 | 78% | 2 | Both | 687.5 | 2.75 | HRCU-A-CB (Split System: Heat Pump with Remote Outdoor Unit-Air-Source) | N/A
210473692 | Central Heat Pump | KEEPRITE | CVH825GKA3* |  |  | END4X42L17**+WALLCON | *80CTL0701412A* | 24000 |  |  | 17 | 8.1 | 21400 |  |  | 16600 | 78% | 2 | Both | 500 | 2 | HRCU-A-CB (Split System: Heat Pump with Remote Outdoor Unit-Air-Source) | N/A
210597135 | Central Heat Pump | KEEPRITE | CVH825GKA2* |  |  | END4X42L17**+WALLCON | *80CTL0701412A* | 24000 |  |  | 17 | 8.1 | 21400 |  |  | 16600 | 78% | 2 | Both | 500 | 2 | HRCU-A-CB (Split System: Heat Pump with Remote Outdoor Unit-Air-Source) | N/A
210473967 | Central Heat Pump | KEEPRITE | CVH825GKA3* |  |  | EN(A,D,W)4X48L21**+WALLCON | *80CTL0701716A* | 24200 |  |  | 17 | 8.1 | 21400 |  |  | 16600 | 78% | 2.02 | Both | 505 | 2.02 | HRCU-A-CB (Split System: Heat Pump with Remote Outdoor Unit-Air-Source) | N/A
210597081 | Central Heat Pump | KEEPRITE | CVH825GKA2* |  |  | EN(A,D,W)4X48L21**+WALLCON | *80CSU0601716A* | 24200 |  |  | 17 | 8.1 | 21400 |  |  | 16600 | 78% | 2.02 | Both | 505 | 2.02 | HRCU-A-CB (Split System: Heat Pump with Remote Outdoor Unit-Air-Source) | N/A
210596955 | Central Heat Pump | KEEPRITE | CVH825GKA2* |  |  | EHD4X48AAL+WALLCON | *80CTL0701412A* | 24400 |  |  | 17 | 8.1 | 21200 |  |  | 16500 | 78% | 2.02 | Both | 507.5 | 2.03 | HRCU-A-CB (Split System: Heat Pump with Remote Outdoor Unit-Air-Source) | N/A
210595601 | Central Heat Pump | KENMORE | (C,H,T)VH825GKA2* |  |  | EA*4X42L24A*+WALLCON | *95CSU1002122A* | 23800 |  |  | 17 | 8.1 | 21400 |  |  | 16600 | 78% | 1.96 | Both | 495 | 1.98 | HRCU-A-CB (Split System: Heat Pump with Remote Outdoor Unit-Air-Source) | N/A
210473455 | Central Heat Pump | KENMORE | (C,H,T)VH825GKA3* |  |  | EA*4X48L24A*+WALLCON | *95CSU1002122A* | 24200 |  |  | 17 | 8.1 | 21000 |  |  | 16500 | 79% | 2.02 | Both | 505 | 2.02 | HRCU-A-CB (Split System: Heat Pump with Remote Outdoor Unit-Air-Source) | N/A
210473935 | Central Heat Pump | KENMORE | (C,H,T)VH825GKA3* |  |  | EN(A,D,W)4X48L21**+WALLCON | *80CSU0601716A* | 24200 |  |  | 17 | 8.1 | 21400 |  |  | 16600 | 78% | 2 | Both | 505 | 2.02 | HRCU-A-CB (Split System: Heat Pump with Remote Outdoor Unit-Air-Source) | N/A
210600004 | Central Heat Pump | TEMPSTAR | TVH825GKA2* |  |  | END4X42L17**+WALLCON | *80CTL0701412A* | 24000 |  |  | 17 | 8.1 | 21400 |  |  | 16600 | 78% | 2 | Both | 500 | 2 | HRCU-A-CB (Split System: Heat Pump with Remote Outdoor Unit-Air-Source) | N/A
210599986 | Central Heat Pump | TEMPSTAR | TVH825GKA2* |  |  | EN(A,D,W)4X48L21**+WALLCON | *80CSU0601716A* | 24200 |  |  | 17 | 8.1 | 21400 |  |  | 16600 | 78% | 2.02 | Both | 505 | 2.02 | HRCU-A-CB (Split System: Heat Pump with Remote Outdoor Unit-Air-Source) | N/A
210473280 | Central Heat Pump | TEMPSTAR | TVH825GKA3* |  |  | EA*4X48L21A*+WALLCON | *95CSU0802120A* | 24200 |  |  | 17 | 8.1 | 21000 |  |  | 16500 | 79% | 2.02 | Both | 505 | 2.02 | HRCU-A-CB (Split System: Heat Pump with Remote Outdoor Unit-Air-Source) | N/A
210599944 | Central Heat Pump | TEMPSTAR | TVH825GKA2* |  |  | EHD4X48AAL+WALLCON | *80CTL0701412A* | 24400 |  |  | 17 | 8.1 | 21200 |  |  | 16500 | 78% | 2.02 | Both | 507.5 | 2.03 | HRCU-A-CB (Split System: Heat Pump with Remote Outdoor Unit-Air-Source) | N/A
210474645 | Central Heat Pump | TEMPSTAR | TVH825GKA3* |  |  | EHD4X48AAL+WALLCON | *80CTL0901716A* | 24400 |  |  | 17 | 8.1 | 21200 |  |  | 16500 | 78% | 2.04 | Both | 507.5 | 2.03 | HRCU-A-CB (Split System: Heat Pump with Remote Outdoor Unit-Air-Source) | N/A
210471297 | Central Heat Pump | TEMPSTAR | TVH837GKA2* |  |  | EHD4X60AAL+WALLCON | *80CTL0701412A* | 32800 |  |  | 17 | 8.1 | 32400 |  |  | 25000 | 77% | 2 | Both | 682.5 | 2.73 | HRCU-A-CB (Split System: Heat Pump with Remote Outdoor Unit-Air-Source) | N/A
210599067 | Central Heat Pump | AIRQUEST | HVH837GKA** |  |  | EA*4X36L21A*+WALLCON | *95CSU1002122A* | 31600 |  |  | 17.5 | 8.1 | 33000 |  |  | 24200 | 73% | 1.86 | Both | 657.5 | 2.63 | HRCU-A-CB (Split System: Heat Pump with Remote Outdoor Unit-Air-Source) | N/A
210470137 | Central Heat Pump | AIRQUEST | HVH837GKA2* |  |  | EA*4X42L21A*+WALLCON | *95CSU0802120A* | 31800 |  |  | 17.5 | 8.1 | 33000 |  |  | 24400 | 74% | 1.9 | Both | 662.5 | 2.65 | HRCU-A-CB (Split System: Heat Pump with Remote Outdoor Unit-Air-Source) | N/A
210596299 | Central Heat Pump | BRYANT HEATING AND COOLING SYSTEMS | 288BNV025*0**B* |  |  | CAP**4221AL*+UI | 88*TA48090C17*** | 23800 |  |  | 17.5 | 8.1 | 21400 |  |  | 16500 | 77% | 1.98 | Both | 495 | 1.98 | HRCU-A-CB (Split System: Heat Pump with Remote Outdoor Unit-Air-Source) | N/A
210470134 | Central Heat Pump | BRYANT HEATING AND COOLING SYSTEMS | 288BNV037*0**B* |  |  | CAP**4221AL*+UI | 935CA60080C21*** | 31800 |  |  | 17.5 | 8.1 | 33000 |  |  | 24400 | 74% | 1.9 | Both | 662.5 | 2.65 | HRCU-A-CB (Split System: Heat Pump with Remote Outdoor Unit-Air-Source) | N/A
210472962 | Central Heat Pump | CARRIER | 25VNA825A*032* |  |  | CAP**4221AL*+UI | 58TN*A090C17**16 | 23800 |  |  | 17.5 | 8.1 | 21400 |  |  | 16500 | 77% | 1.98 | Both | 495 | 1.98 | HRCU-A-CB (Split System: Heat Pump with Remote Outdoor Unit-Air-Source) | N/A
210470065 | Central Heat Pump | CARRIER | 25VNA837A*031* |  |  | CAP**3621AL*+UI | 59CU5A100C21**22 | 31600 |  |  | 17.5 | 8.1 | 33000 |  |  | 24200 | 73% | 1.86 | Both | 657.5 | 2.63 | HRCU-A-CB (Split System: Heat Pump with Remote Outdoor Unit-Air-Source) | N/A
210598529 | Central Heat Pump | AIRQUEST | HVH825GKA2* |  |  | EN(A,D,W)4X48L21**+WALLCON | *97CMN1002122A* | 24200 |  |  | 17 | 8.1 | 21400 |  |  | 16600 | 78% | 2.02 | Both | 505 | 2.02 | HRCU-A-CB (Split System: Heat Pump with Remote Outdoor Unit-Air-Source) | N/A
210474062 | Central Heat Pump | AIRQUEST | HVH825GKA3* |  |  | EN(A,D)4X48L24**+WALLCON | *95CSU0802120A* | 24200 |  |  | 17 | 8.1 | 21200 |  |  | 16600 | 78% | 2.02 | Both | 505 | 2.02 | HRCU-A-CB (Split System: Heat Pump with Remote Outdoor Unit-Air-Source) | N/A
210474018 | Central Heat Pump | AIRQUEST | HVH825GKA3* |  |  | EN(A,D,W)4X48L21**+WALLCON | *97CMN1002122A* | 24200 |  |  | 17 | 8.1 | 21400 |  |  | 16600 | 78% | 2.02 | Both | 505 | 2.02 | HRCU-A-CB (Split System: Heat Pump with Remote Outdoor Unit-Air-Source) | N/A
214239176 | Central Heat Pump | AIRQUEST | HVH837GKA2* |  |  | EN(A,D,W)4X48L21**+WALLCON | *80CTL0701716B* | 32200 |  |  | 17 | 8.1 | 32800 |  |  | 24800 | 76% | 1.94 | Both | 670 | 2.68 | HRCU-A-CB (Split System: Heat Pump with Remote Outdoor Unit-Air-Source) | N/A
210470858 | Central Heat Pump | AIRQUEST | HVH837GKA2* |  |  | EN(A,D)4X48L24**+WALLCON | *80CSU1002120A* | 32400 |  |  | 17 | 8.1 | 33000 |  |  | 24800 | 75% | 1.94 | Both | 675 | 2.7 | HRCU-A-CB (Split System: Heat Pump with Remote Outdoor Unit-Air-Source) | N/A
210599445 | Central Heat Pump | AIRQUEST | HVH837GKA** |  |  | EHD4X60AAL+WALLCON | *96CTN1202422A* | 33000 |  |  | 17 | 8.1 | 32200 |  |  | 24800 | 77% | 2.02 | Both | 687.5 | 2.75 | HRCU-A-CB (Split System: Heat Pump with Remote Outdoor Unit-Air-Source) | N/A
210471247 | Central Heat Pump | AIRQUEST | HVH837GKA2* |  |  | EHD4X60AAL+WALLCON | *97CMN1002122A* | 33000 |  |  | 17 | 8.1 | 32200 |  |  | 24800 | 77% | 2.02 | Both | 687.5 | 2.75 | HRCU-A-CB (Split System: Heat Pump with Remote Outdoor Unit-Air-Source) | N/A
214242319 | Central Heat Pump | ARCOAIRE | HVH825GKA3* |  |  | EN(A,D,W)4X48L21**+WALLCON | *96CTN1002122B* | 24200 |  |  | 17 | 8.1 | 21200 |  |  | 16500 | 78% | 2 | Both | 505 | 2.02 | HRCU-A-CB (Split System: Heat Pump with Remote Outdoor Unit-Air-Source) | N/A
210598363 | Central Heat Pump | ARCOAIRE | HVH825GKA2* |  |  | EN(A,D)4X48L24**+WALLCON | *80CTL1352422A* | 24200 |  |  | 17 | 8.1 | 21400 |  |  | 16600 | 78% | 2.02 | Both | 505 | 2.02 | HRCU-A-CB (Split System: Heat Pump with Remote Outdoor Unit-Air-Source) | N/A
210471193 | Central Heat Pump | ARCOAIRE | HVH837GKA2* |  |  | EHD4X60AAL+WALLCON | *80CTL1352422A* | 33000 |  |  | 17 | 8.1 | 32200 |  |  | 24800 | 77% | 2.02 | Both | 687.5 | 2.75 | HRCU-A-CB (Split System: Heat Pump with Remote Outdoor Unit-Air-Source) | N/A
210599422 | Central Heat Pump | ARCOAIRE | HVH837GKA** |  |  | EHD4X60AAL+WALLCON | *80CTL1352422A* | 33000 |  |  | 17 | 8.1 | 32200 |  |  | 24800 | 77% | 2.02 | Both | 687.5 | 2.75 | HRCU-A-CB (Split System: Heat Pump with Remote Outdoor Unit-Air-Source) | N/A
210471127 | Central Heat Pump | ARCOAIRE | HVH837GKA2* |  |  | EHD4X60AAL+WALLCON | *95CSU1002122A* | 33000 |  |  | 17 | 8.1 | 32200 |  |  | 24800 | 77% | 2.02 | Both | 687.5 | 2.75 | HRCU-A-CB (Split System: Heat Pump with Remote Outdoor Unit-Air-Source) | N/A
210596405 | Central Heat Pump | BRYANT HEATING AND COOLING SYSTEMS | 288BNV025*0**B* |  |  | CNPV*4824AL*+UI | 935CA60080C21*** | 24200 |  |  | 17 | 8.1 | 21200 |  |  | 16600 | 78% | 2.02 | Both | 505 | 2.02 | HRCU-A-CB (Split System: Heat Pump with Remote Outdoor Unit-Air-Source) | N/A
210596408 | Central Heat Pump | BRYANT HEATING AND COOLING SYSTEMS | 288BNV025*0**B* |  |  | CNPV*4824AL*+UI | 986TC66120C24*** | 24200 |  |  | 17 | 8.1 | 21200 |  |  | 16600 | 78% | 2.02 | Both | 505 | 2.02 | HRCU-A-CB (Split System: Heat Pump with Remote Outdoor Unit-Air-Source) | N/A
210474015 | Central Heat Pump | BRYANT HEATING AND COOLING SYSTEMS | 288BNV025*0**C* |  |  | CNPV*4821AL*+UI | 987MB66100C21*** | 24200 |  |  | 17 | 8.1 | 21400 |  |  | 16600 | 78% | 2.02 | Both | 505 | 2.02 | HRCU-A-CB (Split System: Heat Pump with Remote Outdoor Unit-Air-Source) | N/A
210596575 | Central Heat Pump | BRYANT HEATING AND COOLING SYSTEMS | 288BNV037*0**A* |  |  | CNPV*4824AL*+UI | 83*CA60100C21*** | 32400 |  |  | 17 | 8.1 | 33000 |  |  | 24800 | 75% | 1.94 | Both | 675 | 2.7 | HRCU-A-CB (Split System: Heat Pump with Remote Outdoor Unit-Air-Source) | N/A
210471211 | Central Heat Pump | BRYANT HEATING AND COOLING SYSTEMS | 288BNV037*0**B* |  |  | CSPH*6012AL*+UI | 986TC66120C24*** | 33000 |  |  | 17 | 8.1 | 32200 |  |  | 24800 | 77% | 2.02 | Both | 687.5 | 2.75 | HRCU-A-CB (Split System: Heat Pump with Remote Outdoor Unit-Air-Source) | N/A
210471188 | Central Heat Pump | CARRIER | 25VNA837A*031* |  |  | CSPH*6012AL*+UI | 58TN*A135C24**22 | 33000 |  |  | 17 | 8.1 | 32200 |  |  | 24800 | 77% | 2.02 | Both | 687.5 | 2.75 | HRCU-A-CB (Split System: Heat Pump with Remote Outdoor Unit-Air-Source) | N/A
210471276 | Central Heat Pump | CARRIER | 25VNA837A*031* |  |  | CSPH*6012AL*+UI | 59TN6B100C21**22 | 33000 |  |  | 17 | 8.1 | 32200 |  |  | 24800 | 77% | 2.02 | Both | 687.5 | 2.75 | HRCU-A-CB (Split System: Heat Pump with Remote Outdoor Unit-Air-Source) | N/A
210596256 | Central Heat Pump | CARRIER | 25VNA837A*030* |  |  | CSPH*6012AL*+UI | 59TN6B100C21**22 | 33000 |  |  | 17 | 8.1 | 32200 |  |  | 24800 | 77% | 2.02 | Both | 687.5 | 2.75 | HRCU-A-CB (Split System: Heat Pump with Remote Outdoor Unit-Air-Source) | N/A
210597139 | Central Heat Pump | COMFORTMAKER | CVH825GKA2* |  |  | END4X42L17**+WALLCON | *80CTL0901716A* | 24000 |  |  | 17 | 8.1 | 21400 |  |  | 16600 | 78% | 2 | Both | 500 | 2 | HRCU-A-CB (Split System: Heat Pump with Remote Outdoor Unit-Air-Source) | N/A
210597109 | Central Heat Pump | COMFORTMAKER | CVH825GKA2* |  |  | EN(A,D,W)4X48L21**+WALLCON | *96CTN1002122A* | 24200 |  |  | 17 | 8.1 | 21400 |  |  | 16600 | 78% | 2.02 | Both | 505 | 2.02 | HRCU-A-CB (Split System: Heat Pump with Remote Outdoor Unit-Air-Source) | N/A
210470369 | Central Heat Pump | COMFORTMAKER | CVH837GKA2* |  |  | EA*4X60L24A*+WALLCON | *97CMN0602120A* | 32600 |  |  | 17 | 8.1 | 32200 |  |  | 25000 | 78% | 1.96 | Both | 680 | 2.72 | HRCU-A-CB (Split System: Heat Pump with Remote Outdoor Unit-Air-Source) | N/A
210471194 | Central Heat Pump | COMFORTMAKER | CVH837GKA2* |  |  | EHD4X60AAL+WALLCON | *80CTL1352422A* | 33000 |  |  | 17 | 8.1 | 32200 |  |  | 24800 | 77% | 2.02 | Both | 687.5 | 2.75 | HRCU-A-CB (Split System: Heat Pump with Remote Outdoor Unit-Air-Source) | N/A
210474021 | Central Heat Pump | DAY & NIGHT | CVH825GKA3* |  |  | EN(A,D,W)4X48L21**+WALLCON | *97CMN1002122A* | 24200 |  |  | 17 | 8.1 | 21400 |  |  | 16600 | 78% | 2.02 | Both | 505 | 2.02 | HRCU-A-CB (Split System: Heat Pump with Remote Outdoor Unit-Air-Source) | N/A
210597101 | Central Heat Pump | DAY & NIGHT | CVH825GKA2* |  |  | EN(A,D,W)4X48L21**+WALLCON | *95CSU1002122A* | 24200 |  |  | 17 | 8.1 | 21200 |  |  | 16600 | 78% | 2.02 | Both | 505 | 2.02 | HRCU-A-CB (Split System: Heat Pump with Remote Outdoor Unit-Air-Source) | N/A
210471184 | Central Heat Pump | DAY & NIGHT | CVH837GKA2* |  |  | EHD4X60AAL+WALLCON | *80CTL0902120A* | 33000 |  |  | 17 | 8.1 | 32200 |  |  | 25000 | 78% | 2 | Both | 687.5 | 2.75 | HRCU-A-CB (Split System: Heat Pump with Remote Outdoor Unit-Air-Source) | N/A
210471250 | Central Heat Pump | DAY & NIGHT | CVH837GKA2* |  |  | EHD4X60AAL+WALLCON | *97CMN1002122A* | 33000 |  |  | 17 | 8.1 | 32200 |  |  | 24800 | 77% | 2.02 | Both | 687.5 | 2.75 | HRCU-A-CB (Split System: Heat Pump with Remote Outdoor Unit-Air-Source) | N/A
210598372 | Central Heat Pump | HEIL | HVH825GKA2* |  |  | EN(A,D)4X48L24**+WALLCON | *96CTN1002122A* | 24200 |  |  | 17 | 8.1 | 21400 |  |  | 16600 | 78% | 2.02 | Both | 505 | 2.02 | HRCU-A-CB (Split System: Heat Pump with Remote Outdoor Unit-Air-Source) | N/A
210598384 | Central Heat Pump | HEIL | HVH825GKA2* |  |  | EN(A,D)4X48L24**+WALLCON | *97CMN1002122A* | 24200 |  |  | 17 | 8.1 | 21400 |  |  | 16600 | 78% | 2.02 | Both | 505 | 2.02 | HRCU-A-CB (Split System: Heat Pump with Remote Outdoor Unit-Air-Source) | N/A
210473895 | Central Heat Pump | HEIL | HVH825GKA3* |  |  | EN(A,D,W)4X48L21**+WALLCON | *95CSU0802120A* | 24200 |  |  | 17 | 8.1 | 21200 |  |  | 16600 | 78% | 2.02 | Both | 505 | 2.02 | HRCU-A-CB (Split System: Heat Pump with Remote Outdoor Unit-Air-Source) | N/A
210599443 | Central Heat Pump | HEIL | HVH837GKA** |  |  | EHD4X60AAL+WALLCON | *96CTN1202422A* | 33000 |  |  | 17 | 8.1 | 32200 |  |  | 24800 | 77% | 2.02 | Both | 687.5 | 2.75 | HRCU-A-CB (Split System: Heat Pump with Remote Outdoor Unit-Air-Source) | N/A
210599419 | Central Heat Pump | HEIL | HVH837GKA** |  |  | EHD4X60AAL+WALLCON | *80CTL1352422A* | 33000 |  |  | 17 | 8.1 | 32200 |  |  | 24800 | 77% | 2.02 | Both | 687.5 | 2.75 | HRCU-A-CB (Split System: Heat Pump with Remote Outdoor Unit-Air-Source) | N/A
214242382 | Central Heat Pump | KEEPRITE | CVH825GKA3* |  |  | EN(A,D)4X48L24**+WALLCON | *96CTN1002122B* | 24200 |  |  | 17 | 8.1 | 21200 |  |  | 16500 | 78% | 2 | Both | 505 | 2.02 | HRCU-A-CB (Split System: Heat Pump with Remote Outdoor Unit-Air-Source) | N/A
210597009 | Central Heat Pump | KEEPRITE | CVH825GKA2* |  |  | EN(A,D)4X48L24**+WALLCON | *95CSU0802120A* | 24200 |  |  | 17 | 8.1 | 21200 |  |  | 16600 | 78% | 2.02 | Both | 505 | 2.02 | HRCU-A-CB (Split System: Heat Pump with Remote Outdoor Unit-Air-Source) | N/A
210597015 | Central Heat Pump | KEEPRITE | CVH825GKA2* |  |  | EN(A,D)4X48L24**+WALLCON | *96CTN1002122A* | 24200 |  |  | 17 | 8.1 | 21400 |  |  | 16600 | 78% | 2.02 | Both | 505 | 2.02 | HRCU-A-CB (Split System: Heat Pump with Remote Outdoor Unit-Air-Source) | N/A
210597006 | Central Heat Pump | KEEPRITE | CVH825GKA2* |  |  | EN(A,D)4X48L24**+WALLCON | *80CTL1352422A* | 24200 |  |  | 17 | 8.1 | 21400 |  |  | 16600 | 78% | 2.02 | Both | 505 | 2.02 | HRCU-A-CB (Split System: Heat Pump with Remote Outdoor Unit-Air-Source) | N/A
210471251 | Central Heat Pump | KEEPRITE | CVH837GKA2* |  |  | EHD4X60AAL+WALLCON | *97CMN1002122A* | 33000 |  |  | 17 | 8.1 | 32200 |  |  | 24800 | 77% | 2.02 | Both | 687.5 | 2.75 | HRCU-A-CB (Split System: Heat Pump with Remote Outdoor Unit-Air-Source) | N/A
210597553 | Central Heat Pump | KEEPRITE | CVH837GKA** |  |  | EHD4X60AAL+WALLCON | *97CMN1002122A* | 33000 |  |  | 17 | 8.1 | 32200 |  |  | 24800 | 77% | 2.02 | Both | 687.5 | 2.75 | HRCU-A-CB (Split System: Heat Pump with Remote Outdoor Unit-Air-Source) | N/A
210470426 | Central Heat Pump | KEEPRITE | CVH837GKA2* |  |  | EA*4X61L21A*+WALLCON | *80CSU1002120A* | 33200 |  |  | 17 | 8.1 | 32200 |  |  | 24800 | 77% | 1.98 | Both | 692.5 | 2.77 | HRCU-A-CB (Split System: Heat Pump with Remote Outdoor Unit-Air-Source) | N/A
210473913 | Central Heat Pump | KENMORE | (C,H,T)VH825GKA3* |  |  | EN(A,D,W)4X48L21**+WALLCON | *95CSU1002122A* | 24200 |  |  | 17 | 8.1 | 21200 |  |  | 16600 | 78% | 2.02 | Both | 505 | 2.02 | HRCU-A-CB (Split System: Heat Pump with Remote Outdoor Unit-Air-Source) | N/A
210474144 | Central Heat Pump | KENMORE | (C,H,T)VH825GKA3* |  |  | EN(A,D)4X48L24**+WALLCON | *96CTN1002122A* | 24200 |  |  | 17 | 8.1 | 21400 |  |  | 16600 | 78% | 2.02 | Both | 505 | 2.02 | HRCU-A-CB (Split System: Heat Pump with Remote Outdoor Unit-Air-Source) | N/A
210474067 | Central Heat Pump | KENMORE | (C,H,T)VH825GKA3* |  |  | EN(A,D)4X48L24**+WALLCON | *95CSU0802120A* | 24200 |  |  | 17 | 8.1 | 21200 |  |  | 16600 | 78% | 2.02 | Both | 505 | 2.02 | HRCU-A-CB (Split System: Heat Pump with Remote Outdoor Unit-Air-Source) | N/A
210474078 | Central Heat Pump | KENMORE | (C,H,T)VH825GKA3* |  |  | EN(A,D)4X48L24**+WALLCON | *95CSU1002122A* | 24200 |  |  | 17 | 8.1 | 21200 |  |  | 16600 | 78% | 2.02 | Both | 505 | 2.02 | HRCU-A-CB (Split System: Heat Pump with Remote Outdoor Unit-Air-Source) | N/A
210474122 | Central Heat Pump | KENMORE | (C,H,T)VH825GKA3* |  |  | EN(A,D)4X48L24**+WALLCON | *97CMN1002122A* | 24200 |  |  | 17 | 8.1 | 21400 |  |  | 16600 | 78% | 2.02 | Both | 505 | 2.02 | HRCU-A-CB (Split System: Heat Pump with Remote Outdoor Unit-Air-Source) | N/A
210595695 | Central Heat Pump | KENMORE | (C,H,T)VH825GKA2* |  |  | EN(A,D)4X48L24**+WALLCON | *97CMN1002122A* | 24200 |  |  | 17 | 8.1 | 21400 |  |  | 16600 | 78% | 2.02 | Both | 505 | 2.02 | HRCU-A-CB (Split System: Heat Pump with Remote Outdoor Unit-Air-Source) | N/A
210595867 | Central Heat Pump | KENMORE | (C,H,T)VH837GKA** |  |  | EHD4X60AAL+WALLCON | *96CTN1202422A* | 33000 |  |  | 17 | 8.1 | 32200 |  |  | 24800 | 77% | 2.02 | Both | 687.5 | 2.75 | HRCU-A-CB (Split System: Heat Pump with Remote Outdoor Unit-Air-Source) | N/A
210471219 | Central Heat Pump | KENMORE | (C,H,T)VH837GKA2* |  |  | EHD4X60AAL+WALLCON | *96CTN1202422A* | 33000 |  |  | 17 | 8.1 | 32200 |  |  | 24800 | 77% | 2.02 | Both | 687.5 | 2.75 | HRCU-A-CB (Split System: Heat Pump with Remote Outdoor Unit-Air-Source) | N/A
210595861 | Central Heat Pump | KENMORE | (C,H,T)VH837GKA** |  |  | EHD4X60AAL+WALLCON | *80CTL1352422A* | 33000 |  |  | 17 | 8.1 | 32200 |  |  | 24800 | 77% | 2.02 | Both | 687.5 | 2.75 | HRCU-A-CB (Split System: Heat Pump with Remote Outdoor Unit-Air-Source) | N/A
210599967 | Central Heat Pump | TEMPSTAR | TVH825GKA2* |  |  | EN(A,D)4X48L24**+WALLCON | *97CMN1002122A* | 24200 |  |  | 17 | 8.1 | 21400 |  |  | 16600 | 78% | 2.02 | Both | 505 | 2.02 | HRCU-A-CB (Split System: Heat Pump with Remote Outdoor Unit-Air-Source) | N/A
210474101 | Central Heat Pump | TEMPSTAR | TVH825GKA3* |  |  | EN(A,D)4X48L24**+WALLCON | *80CTL1352422A* | 24200 |  |  | 17 | 8.1 | 21400 |  |  | 16600 | 78% | 2.02 | Both | 505 | 2.02 | HRCU-A-CB (Split System: Heat Pump with Remote Outdoor Unit-Air-Source) | N/A
210474145 | Central Heat Pump | TEMPSTAR | TVH825GKA3* |  |  | EN(A,D)4X48L24**+WALLCON | *96CTN1002122A* | 24200 |  |  | 17 | 8.1 | 21400 |  |  | 16600 | 78% | 2.02 | Both | 505 | 2.02 | HRCU-A-CB (Split System: Heat Pump with Remote Outdoor Unit-Air-Source) | N/A
210600133 | Central Heat Pump | TEMPSTAR | TVH837GKA** |  |  | EHD4X60AAL+WALLCON | *80CTL1352422A* | 33000 |  |  | 17 | 8.1 | 32200 |  |  | 24800 | 77% | 2.02 | Both | 687.5 | 2.75 | HRCU-A-CB (Split System: Heat Pump with Remote Outdoor Unit-Air-Source) | N/A
210471187 | Central Heat Pump | TEMPSTAR | TVH837GKA2* |  |  | EHD4X60AAL+WALLCON | *80CTL0902120A* | 33000 |  |  | 17 | 8.1 | 32200 |  |  | 25000 | 78% | 2 | Both | 687.5 | 2.75 | HRCU-A-CB (Split System: Heat Pump with Remote Outdoor Unit-Air-Source) | N/A
210471253 | Central Heat Pump | TEMPSTAR | TVH837GKA2* |  |  | EHD4X60AAL+WALLCON | *97CMN1002122A* | 33000 |  |  | 17 | 8.1 | 32200 |  |  | 24800 | 77% | 2.02 | Both | 687.5 | 2.75 | HRCU-A-CB (Split System: Heat Pump with Remote Outdoor Unit-Air-Source) | N/A
210598469 | Central Heat Pump | AIRQUEST | HVH825GKA2* |  |  | EN(A,D,W)4X48L21**+WALLCON | *80CSU0401712A* | 24200 |  |  | 17.5 | 8.1 | 21200 |  |  | 16600 | 78% | 2.02 | Both | 505 | 2.02 | HRCU-A-CB (Split System: Heat Pump with Remote Outdoor Unit-Air-Source) | N/A
210599220 | Central Heat Pump | AIRQUEST | HVH837GKA** |  |  | EA*4X61L21A*+WALLCON | *80CSU0401712A* | 33200 |  |  | 17.5 | 8.1 | 32000 |  |  | 24800 | 78% | 1.98 | Both | 692.5 | 2.77 | HRCU-A-CB (Split System: Heat Pump with Remote Outdoor Unit-Air-Source) | N/A
210470400 | Central Heat Pump | AIRQUEST | HVH837GKA2* |  |  | EA*4X61L21A*+WALLCON | *80CSU0401712A* | 33200 |  |  | 17.5 | 8.1 | 32000 |  |  | 24800 | 78% | 1.98 | Both | 692.5 | 2.77 | HRCU-A-CB (Split System: Heat Pump with Remote Outdoor Unit-Air-Source) | N/A
210470543 | Central Heat Pump | AIRQUEST | HVH837GKA2* |  |  | EA*4X61L24A*+WALLCON | *80CSU1002120A* | 33200 |  |  | 17.5 | 8.1 | 32000 |  |  | 24800 | 78% | 1.98 | Both | 692.5 | 2.77 | HRCU-A-CB (Split System: Heat Pump with Remote Outdoor Unit-Air-Source) | N/A
210599225 | Central Heat Pump | ARCOAIRE | HVH837GKA** |  |  | EA*4X61L21A*+WALLCON | *80CSU0601716A* | 33200 |  |  | 17.5 | 8.1 | 32200 |  |  | 25000 | 78% | 1.98 | Both | 692.5 | 2.77 | HRCU-A-CB (Split System: Heat Pump with Remote Outdoor Unit-Air-Source) | N/A
210473414 | Central Heat Pump | BRYANT HEATING AND COOLING SYSTEMS | 288BNV025*0**C* |  |  | CAP**4821AL*+UI | 88*TA48090C17*** | 24200 |  |  | 17.5 | 8.1 | 20800 |  |  | 16500 | 79% | 2.04 | Both | 505 | 2.02 | HRCU-A-CB (Split System: Heat Pump with Remote Outdoor Unit-Air-Source) | N/A
210597407 | Central Heat Pump | COMFORTMAKER | CVH837GKA** |  |  | EA*4X61L21A*+WALLCON | *80CSU0401712A* | 33200 |  |  | 17.5 | 8.1 | 32000 |  |  | 24800 | 78% | 1.98 | Both | 692.5 | 2.77 | HRCU-A-CB (Split System: Heat Pump with Remote Outdoor Unit-Air-Source) | N/A
210470546 | Central Heat Pump | DAY & NIGHT | CVH837GKA2* |  |  | EA*4X61L24A*+WALLCON | *80CSU1002120A* | 33200 |  |  | 17.5 | 8.1 | 32000 |  |  | 24800 | 78% | 1.98 | Both | 692.5 | 2.77 | HRCU-A-CB (Split System: Heat Pump with Remote Outdoor Unit-Air-Source) | N/A
210597447 | Central Heat Pump | DAY & NIGHT | CVH837GKA** |  |  | EA*4X61L24A*+WALLCON | *80CSU1002120A* | 33200 |  |  | 17.5 | 8.1 | 32000 |  |  | 24800 | 78% | 1.98 | Both | 692.5 | 2.77 | HRCU-A-CB (Split System: Heat Pump with Remote Outdoor Unit-Air-Source) | N/A
210599222 | Central Heat Pump | HEIL | HVH837GKA** |  |  | EA*4X61L21A*+WALLCON | *80CSU0601716A* | 33200 |  |  | 17.5 | 8.1 | 32200 |  |  | 25000 | 78% | 1.98 | Both | 692.5 | 2.77 | HRCU-A-CB (Split System: Heat Pump with Remote Outdoor Unit-Air-Source) | N/A
210596823 | Central Heat Pump | KEEPRITE | CVH825GKA2* |  |  | EA*4X48L21A*+WALLCON | *80CTL0901716A* | 24200 |  |  | 17.5 | 8.1 | 20800 |  |  | 16500 | 79% | 2.04 | Both | 505 | 2.02 | HRCU-A-CB (Split System: Heat Pump with Remote Outdoor Unit-Air-Source) | N/A
210599900 | Central Heat Pump | TEMPSTAR | TVH825GKA2* |  |  | EA*4X48L21A*+WALLCON | *80CTL0901716A* | 24200 |  |  | 17.5 | 8.1 | 20800 |  |  | 16500 | 79% | 2.04 | Both | 505 | 2.02 | HRCU-A-CB (Split System: Heat Pump with Remote Outdoor Unit-Air-Source) | N/A
212976727 | Central Heat Pump | CARRIER | 38MURAQ30AB3* |  |  | CAP**4221AL* | 59TP6C100V21**20 | 30200 |  |  | 15.2 | 8.5 | 34200 |  |  | 27600 | 81% | 1.8 | Both | 630 | 2.52 | HRCU-A-CB (Split System: Heat Pump with Remote Outdoor Unit-Air-Source) | N/A
213353811 | Central Heat Pump | COMFORTMAKER | DLCURAH30ABK |  |  | F5MA4*30L*B* |  | 30000 |  |  | 15.2 | 8.5 | 33600 |  |  | 27200 | 81% | 1.8 | Both | 625 | 2.5 | HRCU-A-CB (Split System: Heat Pump with Remote Outdoor Unit-Air-Source) | N/A
212979053 | Central Heat Pump | DAY & NIGHT | DLCURAH30ABK |  |  | EA*4X43L21A* | *80MS(N,L)0701716A* | 30600 |  |  | 15.2 | 8.5 | 33600 |  |  | 26400 | 79% | 1.86 | Both | 637.5 | 2.55 | HRCU-A-CB (Split System: Heat Pump with Remote Outdoor Unit-Air-Source) | N/A
212982671 | Central Heat Pump | GRANDAIRE | WDLCURAH30ABK |  |  | WLA*434CA* | WFEU060B048B* | 30800 |  |  | 15.2 | 8.5 | 33000 |  |  | 26200 | 79% | 1.86 | Both | 642.5 | 2.57 | HRCU-A-CB (Split System: Heat Pump with Remote Outdoor Unit-Air-Source) | N/A
212976452 | Central Heat Pump | KEEPRITE | DLCURAH30ABK |  |  | EA*4X37L21A* | *96VTN0802120B* | 30400 |  |  | 15.2 | 8.5 | 33400 |  |  | 26400 | 79% | 1.86 | Both | 632.5 | 2.53 | HRCU-A-CB (Split System: Heat Pump with Remote Outdoor Unit-Air-Source) | N/A
213353815 | Central Heat Pump | SMART COMFORT | DLCURAH30ABK |  |  | F5MA4*30L*B* |  | 30000 |  |  | 15.2 | 8.5 | 33600 |  |  | 27200 | 81% | 1.8 | Both | 625 | 2.5 | HRCU-A-CB (Split System: Heat Pump with Remote Outdoor Unit-Air-Source) | N/A
212979056 | Central Heat Pump | SMART COMFORT | DLCURAH30ABK |  |  | EA*4X43L21A* | *80MS(N,L)0701716A* | 30600 |  |  | 15.2 | 8.5 | 33600 |  |  | 26400 | 79% | 1.86 | Both | 637.5 | 2.55 | HRCU-A-CB (Split System: Heat Pump with Remote Outdoor Unit-Air-Source) | N/A
211222741 | Central Heat Pump | COMFORTMAKER | DLCURAH30ABK |  |  | FM(C,U)4Z30**AL* |  | 30400 |  |  | 15.5 | 8.5 | 35000 |  |  | 27400 | 78% | 1.82 | Both | 632.5 | 2.53 | HRCU-A-CB (Split System: Heat Pump with Remote Outdoor Unit-Air-Source) | N/A
211222750 | Central Heat Pump | DAY & NIGHT | DLCURAH30ABK |  |  | FM(C,U)4Z36**AL* |  | 30400 |  |  | 15.5 | 8.5 | 35000 |  |  | 27400 | 78% | 1.82 | Both | 632.5 | 2.53 | HRCU-A-CB (Split System: Heat Pump with Remote Outdoor Unit-Air-Source) | N/A
211226236 | Central Heat Pump | GRANDAIRE | WDLCURAH30ABK |  |  | FMA4X30**AL* |  | 31200 |  |  | 15.5 | 8.5 | 35400 |  |  | 26800 | 76% | 1.86 | Both | 650 | 2.6 | HRCU-A-CB (Split System: Heat Pump with Remote Outdoor Unit-Air-Source) | N/A
211222767 | Central Heat Pump | HEIL | DLCURAH30ABK |  |  | FMA4X36**AL* |  | 31200 |  |  | 15.5 | 8.5 | 35400 |  |  | 26800 | 76% | 1.86 | Both | 650 | 2.6 | HRCU-A-CB (Split System: Heat Pump with Remote Outdoor Unit-Air-Source) | N/A
212982969 | Central Heat Pump | SMART COMFORT | DLCURAH30ABK |  |  | EA*4X42L24A* | *80MSU0802120A* | 29600 |  |  | 15.5 | 8.5 | 33600 |  |  | 27400 | 82% | 1.78 | Both | 617.5 | 2.47 | HRCU-A-CB (Split System: Heat Pump with Remote Outdoor Unit-Air-Source) | N/A
211222770 | Central Heat Pump | TEMPSTAR | DLCURAH30ABK |  |  | FMA4X36**AL* |  | 31200 |  |  | 15.5 | 8.5 | 35400 |  |  | 26800 | 76% | 1.86 | Both | 650 | 2.6 | HRCU-A-CB (Split System: Heat Pump with Remote Outdoor Unit-Air-Source) | N/A
211394689 | Central Heat Pump | COLEMAN | HMH72B341 |  |  | XAHD48FXXN1+TXV | TM9V100C16MP12 | 33000 |  |  | 16 | 8.5 | 31800 |  |  | 23200 | 73% | 2.04 | Both | 687.5 | 2.75 | HRCU-A-CB (Split System: Heat Pump with Remote Outdoor Unit-Air-Source) | N/A
211397219 | Central Heat Pump | FRASER-JOHNSTON | HMH72B341 |  |  | XAHD48FXXN1+TXV | TM8V080C16MP12 | 33600 |  |  | 16 | 8.5 | 32400 |  |  | 23800 | 73% | 2.06 | Both | 700 | 2.8 | HRCU-A-CB (Split System: Heat Pump with Remote Outdoor Unit-Air-Source) | N/A
211397225 | Central Heat Pump | JOHNSON CONTROLS | HMH72B341 |  |  | XAHD48FXXN1+TXV | TM8V080C16MP12 | 33600 |  |  | 16 | 8.5 | 32400 |  |  | 23800 | 73% | 2.06 | Both | 700 | 2.8 | HRCU-A-CB (Split System: Heat Pump with Remote Outdoor Unit-Air-Source) | N/A
211379675 | Central Heat Pump | YORK | HMH72B341 |  |  | XAHD48FXXN1+TXV | YPLC100C16MP13 | 33600 |  |  | 16 | 8.5 | 32400 |  |  | 23800 | 73% | 2.06 | Both | 700 | 2.8 | HRCU-A-CB (Split System: Heat Pump with Remote Outdoor Unit-Air-Source) | N/A
211379672 | Central Heat Pump | YORK | HMH72B341 |  |  | XAHD48FXXN1+TXV | YPLC080C16MP13 | 33600 |  |  | 16 | 8.5 | 32400 |  |  | 23800 | 73% | 2.06 | Both | 700 | 2.8 | HRCU-A-CB (Split System: Heat Pump with Remote Outdoor Unit-Air-Source) | N/A
211395079 | Central Heat Pump | CHAMPION HEATING AND COOLING | HMH72B341 |  |  | XAHC48FXXN1+TXV | TM9V080C16MP12 | 32800 |  |  | 16.5 | 8.5 | 31800 |  |  | 23200 | 73% | 2.02 | Both | 682.5 | 2.73 | HRCU-A-CB (Split System: Heat Pump with Remote Outdoor Unit-Air-Source) | N/A
211395636 | Central Heat Pump | CHAMPION HEATING AND COOLING | HMH72B341 |  |  | XAUC48FXXN1+TXV | TM9V080B12MP12 | 33400 |  |  | 16.5 | 8.5 | 32600 |  |  | 24000 | 74% | 2.06 | Both | 695 | 2.78 | HRCU-A-CB (Split System: Heat Pump with Remote Outdoor Unit-Air-Source) | N/A
211397382 | Central Heat Pump | CHAMPION HEATING AND COOLING | HMH72B341 |  |  | XAHC48FXXN1+TXV | TM8V080C16MP12 | 33600 |  |  | 16.5 | 8.5 | 32400 |  |  | 23800 | 73% | 2.06 | Both | 700 | 2.8 | HRCU-A-CB (Split System: Heat Pump with Remote Outdoor Unit-Air-Source) | N/A
211397050 | Central Heat Pump | CHAMPION HEATING AND COOLING | HMH72B341 |  |  | XAHC48FXXN1+TXV | TM8V120C20MP12 | 33800 |  |  | 16.5 | 8.5 | 32400 |  |  | 23800 | 73% | 2.06 | Both | 705 | 2.82 | HRCU-A-CB (Split System: Heat Pump with Remote Outdoor Unit-Air-Source) | N/A
211397906 | Central Heat Pump | CHAMPION HEATING AND COOLING | HMH72B341 |  |  | XAUC48FXXN1+TXV | TPLC100C16MP13 | 34000 |  |  | 16.5 | 8.5 | 33200 |  |  | 24400 | 73% | 2.1 | Both | 707.5 | 2.83 | HRCU-A-CB (Split System: Heat Pump with Remote Outdoor Unit-Air-Source) | N/A
211397388 | Central Heat Pump | COLEMAN | HMH72B341 |  |  | XAHC48FXXN1+TXV | TMLV100C16MP12 | 33600 |  |  | 16.5 | 8.5 | 32400 |  |  | 23800 | 73% | 2.06 | Both | 700 | 2.8 | HRCU-A-CB (Split System: Heat Pump with Remote Outdoor Unit-Air-Source) | N/A
211394534 | Central Heat Pump | COLEMAN | HMH72B341 |  |  | XAFD48FXXN1+TXV | TP9C100C20MP13 | 34000 |  |  | 16.5 | 8.5 | 33000 |  |  | 24200 | 73% | 2.1 | Both | 707.5 | 2.83 | HRCU-A-CB (Split System: Heat Pump with Remote Outdoor Unit-Air-Source) | N/A
211397600 | Central Heat Pump | COLEMAN | HMH72B341 |  |  | XAFD48FXXN1+TXV | CPLC100C16MP13 | 34000 |  |  | 16.5 | 8.5 | 33000 |  |  | 24400 | 74% | 2.1 | Both | 707.5 | 2.83 | HRCU-A-CB (Split System: Heat Pump with Remote Outdoor Unit-Air-Source) | N/A
211397594 | Central Heat Pump | COLEMAN | HMH72B341 |  |  | XAFD48FXXN1+TXV | CPLC080C16MP13 | 34000 |  |  | 16.5 | 8.5 | 33000 |  |  | 24400 | 74% | 2.1 | Both | 707.5 | 2.83 | HRCU-A-CB (Split System: Heat Pump with Remote Outdoor Unit-Air-Source) | N/A
211394683 | Central Heat Pump | COLEMAN | HMH72B341 |  |  | XAUC48FXXN1+TXV | CP9C100C20MP13 | 34000 |  |  | 16.5 | 8.5 | 33000 |  |  | 24200 | 73% | 2.1 | Both | 707.5 | 2.83 | HRCU-A-CB (Split System: Heat Pump with Remote Outdoor Unit-Air-Source) | N/A
211397534 | Central Heat Pump | COLEMAN | HMH72B341 |  |  | XAFD48FXXN1+TXV | TM8V080C16MP12 | 34000 |  |  | 16.5 | 8.5 | 33000 |  |  | 24400 | 74% | 2.1 | Both | 707.5 | 2.83 | HRCU-A-CB (Split System: Heat Pump with Remote Outdoor Unit-Air-Source) | N/A
211394523 | Central Heat Pump | COLEMAN | HMH72B341 |  |  | XAFD48FXXN1+TXV | TM9V100C20MP12 | 34000 |  |  | 16.5 | 8.5 | 33000 |  |  | 24200 | 73% | 2.1 | Both | 707.5 | 2.83 | HRCU-A-CB (Split System: Heat Pump with Remote Outdoor Unit-Air-Source) | N/A
211397394 | Central Heat Pump | FRASER-JOHNSTON | HMH72B341 |  |  | XAHC48FXXN1+TXV | TMLV100C16MP12 | 33600 |  |  | 16.5 | 8.5 | 32400 |  |  | 23800 | 73% | 2.06 | Both | 700 | 2.8 | HRCU-A-CB (Split System: Heat Pump with Remote Outdoor Unit-Air-Source) | N/A
211397903 | Central Heat Pump | FRASER-JOHNSTON | HMH72B341 |  |  | XAUC48FXXN1+TXV | TPLC100C16MP13 | 34000 |  |  | 16.5 | 8.5 | 33200 |  |  | 24400 | 73% | 2.1 | Both | 707.5 | 2.83 | HRCU-A-CB (Split System: Heat Pump with Remote Outdoor Unit-Air-Source) | N/A
211397540 | Central Heat Pump | FRASER-JOHNSTON | HMH72B341 |  |  | XAFD48FXXN1+TXV | TM8V080C16MP12 | 34000 |  |  | 16.5 | 8.5 | 33000 |  |  | 24400 | 74% | 2.1 | Both | 707.5 | 2.83 | HRCU-A-CB (Split System: Heat Pump with Remote Outdoor Unit-Air-Source) | N/A
211397385 | Central Heat Pump | JOHNSON CONTROLS | HMH72B341 |  |  | XAHC48FXXN1+TXV | TM8V080C16MP12 | 33600 |  |  | 16.5 | 8.5 | 32400 |  |  | 23800 | 73% | 2.06 | Both | 700 | 2.8 | HRCU-A-CB (Split System: Heat Pump with Remote Outdoor Unit-Air-Source) | N/A
211397591 | Central Heat Pump | JOHNSON CONTROLS | HMH72B341 |  |  | XAFD48FXXN1+TXV | TPLC100C16MP13 | 34000 |  |  | 16.5 | 8.5 | 33000 |  |  | 24400 | 74% | 2.1 | Both | 707.5 | 2.83 | HRCU-A-CB (Split System: Heat Pump with Remote Outdoor Unit-Air-Source) | N/A
211397074 | Central Heat Pump | LUXAIRE | HMH72B341 |  |  | XAHC48FXXN1+TXV | TMLV120C20MP12 | 33800 |  |  | 16.5 | 8.5 | 32400 |  |  | 23800 | 73% | 2.06 | Both | 705 | 2.82 | HRCU-A-CB (Split System: Heat Pump with Remote Outdoor Unit-Air-Source) | N/A
211396515 | Central Heat Pump | LUXAIRE | HMH72B341 |  |  | XAHC48FXXN1+TXV | TM8Y120C20MP11 | 33800 |  |  | 16.5 | 8.5 | 32400 |  |  | 23800 | 73% | 2.06 | Both | 705 | 2.82 | HRCU-A-CB (Split System: Heat Pump with Remote Outdoor Unit-Air-Source) | N/A
211394537 | Central Heat Pump | LUXAIRE | HMH72B341 |  |  | XAFD48FXXN1+TXV | TP9C100C20MP13 | 34000 |  |  | 16.5 | 8.5 | 33000 |  |  | 24200 | 73% | 2.1 | Both | 707.5 | 2.83 | HRCU-A-CB (Split System: Heat Pump with Remote Outdoor Unit-Air-Source) | N/A
211379194 | Central Heat Pump | YORK | HMH72B341 |  |  | XAHC48FXXN1+TXV | TP9C100C16MP13 | 33000 |  |  | 16.5 | 8.5 | 31800 |  |  | 23200 | 73% | 2.04 | Both | 687.5 | 2.75 | HRCU-A-CB (Split System: Heat Pump with Remote Outdoor Unit-Air-Source) | N/A
211379367 | Central Heat Pump | YORK | HMH72B341 |  |  | XAUC48FXXN1+TXV | TP9C080B12MP13 | 33400 |  |  | 16.5 | 8.5 | 32600 |  |  | 24000 | 74% | 2.06 | Both | 695 | 2.78 | HRCU-A-CB (Split System: Heat Pump with Remote Outdoor Unit-Air-Source) | N/A
211379701 | Central Heat Pump | YORK | HMH72B341 |  |  | XAHC48FXXN1+TXV | TM8V080C16MP12 | 33600 |  |  | 16.5 | 8.5 | 32400 |  |  | 23800 | 73% | 2.06 | Both | 700 | 2.8 | HRCU-A-CB (Split System: Heat Pump with Remote Outdoor Unit-Air-Source) | N/A
211379715 | Central Heat Pump | YORK | HMH72B341 |  |  | XAHC48FXXN1+TXV | YPLC100C16MP13 | 33600 |  |  | 16.5 | 8.5 | 32400 |  |  | 23800 | 73% | 2.06 | Both | 700 | 2.8 | HRCU-A-CB (Split System: Heat Pump with Remote Outdoor Unit-Air-Source) | N/A
211379742 | Central Heat Pump | YORK | HMH72B341 |  |  | XAFD48FXXN1+TXV | TM8V080C16MP12 | 34000 |  |  | 16.5 | 8.5 | 33000 |  |  | 24400 | 74% | 2.1 | Both | 707.5 | 2.83 | HRCU-A-CB (Split System: Heat Pump with Remote Outdoor Unit-Air-Source) | N/A
211379161 | Central Heat Pump | YORK | HMH72B341 |  |  | XAUC48FXXN1+TXV | TM9V100C20MP12 | 34000 |  |  | 16.5 | 8.5 | 33000 |  |  | 24200 | 73% | 2.1 | Both | 707.5 | 2.83 | HRCU-A-CB (Split System: Heat Pump with Remote Outdoor Unit-Air-Source) | N/A
211379747 | Central Heat Pump | YORK | HMH72B341 |  |  | XAFD48FXXN1+TXV | TPLC080C16MP13 | 34000 |  |  | 16.5 | 8.5 | 33000 |  |  | 24400 | 74% | 2.1 | Both | 707.5 | 2.83 | HRCU-A-CB (Split System: Heat Pump with Remote Outdoor Unit-Air-Source) | N/A
211394116 | Central Heat Pump | JOHNSON CONTROLS | HMH72B341 |  |  | XAUC48FXXN1+TXV | TM9Y080C16MP11 | 33800 |  |  | 17.5 | 8.5 | 32800 |  |  | 24200 | 74% | 2.06 | Both | 705 | 2.82 | HRCU-A-CB (Split System: Heat Pump with Remote Outdoor Unit-Air-Source) | N/A
211396930 | Central Heat Pump | LUXAIRE | HMH72B341 |  |  | XAUC48FXXN1+TXV | TM8Y100C16MP11 | 34000 |  |  | 17.5 | 8.5 | 33200 |  |  | 24400 | 73% | 2.08 | Both | 707.5 | 2.83 | HRCU-A-CB (Split System: Heat Pump with Remote Outdoor Unit-Air-Source) | N/A
211228673 | Central Heat Pump | TEMPSTAR | DLCURAH36ABK |  |  | EA*4X43L21A* | OLV098A12* | 36200 |  |  | 15.2 | 8.5 | 38500 |  |  | 35000 | 91% | 2.06 | Both | 755 | 3.02 | HRCU-A-CB (Split System: Heat Pump with Remote Outdoor Unit-Air-Source) | N/A
211229202 | Central Heat Pump | AIRQUEST | DLCURAH36ABK |  |  | EA*4X48L21A* | OLV112A16A | 35800 |  |  | 15.5 | 8.5 | 38500 |  |  | 34800 | 90% | 2.04 | Both | 745 | 2.98 | HRCU-A-CB (Split System: Heat Pump with Remote Outdoor Unit-Air-Source) | N/A
211240394 | Central Heat Pump | ARCOAIRE | DLCURAH24ABK |  |  | EA*4X24L17A* | *96VSN0401410A* | 23400 |  |  | 15.5 | 8.5 | 26800 |  |  | 24800 | 93% | 2.04 | Both | 487.5 | 1.95 | HRCU-A-CB (Split System: Heat Pump with Remote Outdoor Unit-Air-Source) | N/A
211240743 | Central Heat Pump | ARCOAIRE | DLCURAH24ABK |  |  | EA*4X24L17A* | *92ESN0401712A* | 23400 |  |  | 15.5 | 8.5 | 26800 |  |  | 24800 | 93% | 2.04 | Both | 487.5 | 1.95 | HRCU-A-CB (Split System: Heat Pump with Remote Outdoor Unit-Air-Source) | N/A
211240740 | Central Heat Pump | BRYANT HEATING AND COOLING SYSTEMS | 38MURAQ24AB3* |  |  | CAP**2417AL* | 912SD36040E17*** | 23400 |  |  | 15.5 | 8.5 | 26800 |  |  | 24800 | 93% | 2.04 | Both | 487.5 | 1.95 | HRCU-A-CB (Split System: Heat Pump with Remote Outdoor Unit-Air-Source) | N/A
211240392 | Central Heat Pump | BRYANT HEATING AND COOLING SYSTEMS | 38MURAQ24AB3* |  |  | CAP**2417AL* | 926SA30040V14*** | 23400 |  |  | 15.5 | 8.5 | 26800 |  |  | 24800 | 93% | 2.04 | Both | 487.5 | 1.95 | HRCU-A-CB (Split System: Heat Pump with Remote Outdoor Unit-Air-Source) | N/A
211240744 | Central Heat Pump | COMFORTMAKER | DLCURAH24ABK |  |  | EA*4X24L17A* | *92ESN0401712A* | 23400 |  |  | 15.5 | 8.5 | 26800 |  |  | 24800 | 93% | 2.04 | Both | 487.5 | 1.95 | HRCU-A-CB (Split System: Heat Pump with Remote Outdoor Unit-Air-Source) | N/A
211240409 | Central Heat Pump | TEMPSTAR | DLCURAH24ABK |  |  | EA*4X24L17A* | *96VSN0401712A* | 23000 |  |  | 15.5 | 8.5 | 26400 |  |  | 26000 | 98% | 2.18 | Both | 480 | 1.92 | HRCU-A-CB (Split System: Heat Pump with Remote Outdoor Unit-Air-Source) | N/A
211240400 | Central Heat Pump | TEMPSTAR | DLCURAH24ABK |  |  | EA*4X24L17A* | *96VSN0401410A* | 23400 |  |  | 15.5 | 8.5 | 26800 |  |  | 24800 | 93% | 2.04 | Both | 487.5 | 1.95 | HRCU-A-CB (Split System: Heat Pump with Remote Outdoor Unit-Air-Source) | N/A
212972894 | Central Heat Pump | AIRQUEST | DLCURAH24ABK |  |  | EA*4X24L14A* | *96VSN0401410B* | 23200 |  |  | 16 | 8.5 | 27000 |  |  | 26800 | 99% | 2.26 | Both | 482.5 | 1.93 | HRCU-A-CB (Split System: Heat Pump with Remote Outdoor Unit-Air-Source) | N/A
212983155 | Central Heat Pump | ARCOAIRE | DLCURAH24ABK |  |  | EA*4X30L17A* | *92MSN0401712A* | 23400 |  |  | 16 | 8.5 | 26400 |  |  | 24800 | 94% | 2.04 | Both | 487.5 | 1.95 | HRCU-A-CB (Split System: Heat Pump with Remote Outdoor Unit-Air-Source) | N/A
211239767 | Central Heat Pump | CARRIER | 38MURAQ24AB3* |  |  | CAP**3017AL* | 59SP6A040V17**12 | 23200 |  |  | 16 | 8.5 | 25800 |  |  | 24200 | 94% | 2 | Both | 482.5 | 1.93 | HRCU-A-CB (Split System: Heat Pump with Remote Outdoor Unit-Air-Source) | N/A
212974931 | Central Heat Pump | DAY & NIGHT | DLCURAH24ABK |  |  | EA*4X24L17A* | *96VTN0401410B* | 23000 |  |  | 16 | 8.5 | 27000 |  |  | 27000 | 100% | 2.28 | Both | 480 | 1.92 | HRCU-A-CB (Split System: Heat Pump with Remote Outdoor Unit-Air-Source) | N/A
211241416 | Central Heat Pump | HEIL | DLCURAH24ABK |  |  | EA*4X30L17A* | *96VSN0401712A* | 23200 |  |  | 16 | 8.5 | 25800 |  |  | 24200 | 94% | 2 | Both | 482.5 | 1.93 | HRCU-A-CB (Split System: Heat Pump with Remote Outdoor Unit-Air-Source) | N/A
211386116 | Central Heat Pump | JOHNSON CONTROLS | HMH72B341 |  |  | XAFD48FXXN1+TXV | TL9E100C20UH11 | 34000 |  |  | 16 | 8.5 | 32400 |  |  | 23800 | 73% | 2.08 | Both | 707.5 | 2.83 | HRCU-A-CB (Split System: Heat Pump with Remote Outdoor Unit-Air-Source) | N/A
211386359 | Central Heat Pump | LUXAIRE | HMH72B341 |  |  | XAHD48FXXN1+TXV | TL8E100C20UH11 | 33400 |  |  | 16 | 8.5 | 32000 |  |  | 23200 | 73% | 2.06 | Both | 695 | 2.78 | HRCU-A-CB (Split System: Heat Pump with Remote Outdoor Unit-Air-Source) | N/A
211386108 | Central Heat Pump | LUXAIRE | HMH72B341 |  |  | XAFD48FXXN1+TXV | TL9E100C20UH11 | 34000 |  |  | 16 | 8.5 | 32400 |  |  | 23800 | 73% | 2.08 | Both | 707.5 | 2.83 | HRCU-A-CB (Split System: Heat Pump with Remote Outdoor Unit-Air-Source) | N/A
211398353 | Central Heat Pump | CHAMPION HEATING AND COOLING | HMH72B341 |  |  | XAHD48FXXN1+TXV | TM8E100C16MP11 | 32800 |  |  | 16.5 | 8.5 | 31600 |  |  | 23200 | 73% | 2.02 | Both | 682.5 | 2.73 | HRCU-A-CB (Split System: Heat Pump with Remote Outdoor Unit-Air-Source) | N/A
211394282 | Central Heat Pump | CHAMPION HEATING AND COOLING | HMH72B341 |  |  | XAHD48FXXN1+TXV | TP9C120D20MP13 | 33400 |  |  | 16.5 | 8.5 | 32000 |  |  | 23200 | 73% | 2.06 | Both | 695 | 2.78 | HRCU-A-CB (Split System: Heat Pump with Remote Outdoor Unit-Air-Source) | N/A
211396599 | Central Heat Pump | CHAMPION HEATING AND COOLING | HMH72B341 |  |  | XAFD48FXXN1+TXV | TM8Y100C20MP11 | 34000 |  |  | 16.5 | 8.5 | 34000 |  |  | 24200 | 71% | 2.1 | Both | 707.5 | 2.83 | HRCU-A-CB (Split System: Heat Pump with Remote Outdoor Unit-Air-Source) | N/A
211394827 | Central Heat Pump | COLEMAN | HMH72B341 |  |  | XAFD48FXXN1+TXV | TM9V100C16MP12 | 33800 |  |  | 16.5 | 8.5 | 32400 |  |  | 23600 | 73% | 2.08 | Both | 705 | 2.82 | HRCU-A-CB (Split System: Heat Pump with Remote Outdoor Unit-Air-Source) | N/A
211386528 | Central Heat Pump | COLEMAN | HMH72B341 |  |  | XAFD48FXXN1+TXV | TL8E080C16UH11 | 34000 |  |  | 16.5 | 8.5 | 32600 |  |  | 24000 | 74% | 2.08 | Both | 707.5 | 2.83 | HRCU-A-CB (Split System: Heat Pump with Remote Outdoor Unit-Air-Source) | N/A
211396701 | Central Heat Pump | COLEMAN | HMH72B341 |  |  | XAUC48FXXN1+TXV | TM8Y100C20MP11 | 34000 |  |  | 16.5 | 8.5 | 33000 |  |  | 24200 | 73% | 2.1 | Both | 707.5 | 2.83 | HRCU-A-CB (Split System: Heat Pump with Remote Outdoor Unit-Air-Source) | N/A
211398096 | Central Heat Pump | FRASER-JOHNSTON | HMH72B341 |  |  | XAHD48FXXN1+TXV | TM8E120C16MP11 | 33000 |  |  | 16.5 | 8.5 | 31800 |  |  | 23200 | 73% | 2.04 | Both | 687.5 | 2.75 | HRCU-A-CB (Split System: Heat Pump with Remote Outdoor Unit-Air-Source) | N/A
211393827 | Central Heat Pump | FRASER-JOHNSTON | HMH72B341 |  |  | XAFD48FXXN1+TXV | TM9Y120D20MP11 | 34000 |  |  | 16.5 | 8.5 | 32400 |  |  | 23800 | 73% | 2.08 | Both | 707.5 | 2.83 | HRCU-A-CB (Split System: Heat Pump with Remote Outdoor Unit-Air-Source) | N/A
211395419 | Central Heat Pump | JOHNSON CONTROLS | HMH72B341 |  |  | XAUC48FXXN1+TXV | TP9C080C16MP13 | 33400 |  |  | 16.5 | 8.5 | 32400 |  |  | 23600 | 73% | 2.06 | Both | 695 | 2.78 | HRCU-A-CB (Split System: Heat Pump with Remote Outdoor Unit-Air-Source) | N/A
211394952 | Central Heat Pump | JOHNSON CONTROLS | HMH72B341 |  |  | XAUC48FXXN1+TXV | TM9V100C16MP12 | 33800 |  |  | 16.5 | 8.5 | 32400 |  |  | 23800 | 73% | 2.08 | Both | 705 | 2.82 | HRCU-A-CB (Split System: Heat Pump with Remote Outdoor Unit-Air-Source) | N/A
211398796 | Central Heat Pump | LUXAIRE | HMH72B341 |  |  | XAHC48FXXN1+TXV | TM8E080C16MP11 | 32800 |  |  | 16.5 | 8.5 | 31600 |  |  | 23000 | 73% | 2.04 | Both | 682.5 | 2.73 | HRCU-A-CB (Split System: Heat Pump with Remote Outdoor Unit-Air-Source) | N/A
211398805 | Central Heat Pump | LUXAIRE | HMH72B341 |  |  | XAHC48FXXN1+TXV | TMLE080C16MP11 | 32800 |  |  | 16.5 | 8.5 | 31600 |  |  | 23000 | 73% | 2.04 | Both | 682.5 | 2.73 | HRCU-A-CB (Split System: Heat Pump with Remote Outdoor Unit-Air-Source) | N/A
211395175 | Central Heat Pump | LUXAIRE | HMH72B341 |  |  | XAFD48FXXN1+TXV | TM9V080C16MP12 | 33400 |  |  | 16.5 | 8.5 | 32400 |  |  | 23600 | 73% | 2.06 | Both | 695 | 2.78 | HRCU-A-CB (Split System: Heat Pump with Remote Outdoor Unit-Air-Source) | N/A
211396595 | Central Heat Pump | LUXAIRE | HMH72B341 |  |  | XAFD48FXXN1+TXV | TM8Y100C20MP11 | 34000 |  |  | 16.5 | 8.5 | 34000 |  |  | 24200 | 71% | 2.1 | Both | 707.5 | 2.83 | HRCU-A-CB (Split System: Heat Pump with Remote Outdoor Unit-Air-Source) | N/A
211393824 | Central Heat Pump | LUXAIRE | HMH72B341 |  |  | XAFD48FXXN1+TXV | TM9Y120D20MP11 | 34000 |  |  | 16.5 | 8.5 | 32400 |  |  | 23800 | 73% | 2.08 | Both | 707.5 | 2.83 | HRCU-A-CB (Split System: Heat Pump with Remote Outdoor Unit-Air-Source) | N/A
211380010 | Central Heat Pump | YORK | HMH72B341 |  |  | XAHD48FXXN1+TXV | TM8E080C16MP11 | 32800 |  |  | 16.5 | 8.5 | 31600 |  |  | 23000 | 73% | 2.02 | Both | 682.5 | 2.73 | HRCU-A-CB (Split System: Heat Pump with Remote Outdoor Unit-Air-Source) | N/A
211394325 | Central Heat Pump | COLEMAN | HMH72B341 |  |  | XAFD48FXXN1+TXV | TM9V120D20MP12 | 34000 |  |  | 17 | 8.5 | 32400 |  |  | 23800 | 73% | 2.1 | Both | 707.5 | 2.83 | HRCU-A-CB (Split System: Heat Pump with Remote Outdoor Unit-Air-Source) | N/A
211394331 | Central Heat Pump | FRASER-JOHNSTON | HMH72B341 |  |  | XAFD48FXXN1+TXV | TM9V120D20MP12 | 34000 |  |  | 17 | 8.5 | 32400 |  |  | 23800 | 73% | 2.1 | Both | 707.5 | 2.83 | HRCU-A-CB (Split System: Heat Pump with Remote Outdoor Unit-Air-Source) | N/A
211398158 | Central Heat Pump | JOHNSON CONTROLS | HMH72B341 |  |  | XAHC48FXXN1+TXV | TM8E120C16MP11 | 33000 |  |  | 17 | 8.5 | 31600 |  |  | 23200 | 73% | 2.04 | Both | 687.5 | 2.75 | HRCU-A-CB (Split System: Heat Pump with Remote Outdoor Unit-Air-Source) | N/A
211398318 | Central Heat Pump | JOHNSON CONTROLS | HMH72B341 |  |  | XAUC48FXXN1+TXV | TM8E120C16MP11 | 33600 |  |  | 17 | 8.5 | 32400 |  |  | 23600 | 73% | 2.08 | Both | 700 | 2.8 | HRCU-A-CB (Split System: Heat Pump with Remote Outdoor Unit-Air-Source) | N/A
213297329 | Central Heat Pump | LUXAIRE | HMH72B341 |  |  | XAHC30CXXN1+TXV | Z8ES120C16LMPS1 | 32600 |  |  | 17 | 8.5 | 32000 |  |  | 22600 | 71% | 2.04 | Both | 680 | 2.72 | HRCU-A-CB (Split System: Heat Pump with Remote Outdoor Unit-Air-Source) | N/A
211398222 | Central Heat Pump | LUXAIRE | HMH72B341 |  |  | XAFD48FXXN1+TXV | TMLE120C16MP11 | 33600 |  |  | 17 | 8.5 | 32400 |  |  | 23600 | 73% | 2.08 | Both | 700 | 2.8 | HRCU-A-CB (Split System: Heat Pump with Remote Outdoor Unit-Air-Source) | N/A
211379615 | Central Heat Pump | YORK | HMH72B341 |  |  | XAUC48FXXN1+TXV | TM8Y080B12MP11 | 33200 |  |  | 17 | 8.5 | 32200 |  |  | 23600 | 73% | 2.04 | Both | 692.5 | 2.77 | HRCU-A-CB (Split System: Heat Pump with Remote Outdoor Unit-Air-Source) | N/A
211380007 | Central Heat Pump | YORK | HMH72B341 |  |  | XAUC48FXXN1+TXV | TMLE100B12MP11 | 33400 |  |  | 17 | 8.5 | 32400 |  |  | 23800 | 73% | 2.06 | Both | 695 | 2.78 | HRCU-A-CB (Split System: Heat Pump with Remote Outdoor Unit-Air-Source) | N/A
211390329 | Central Heat Pump | JOHNSON CONTROLS | HMH72B341 |  |  | XAFC30CXXN1+TXV | TM8V100C16MP12 | 33000 |  |  | 17.5 | 8.5 | 33000 |  |  | 23200 | 70% | 2.04 | Both | 687.5 | 2.75 | HRCU-A-CB (Split System: Heat Pump with Remote Outdoor Unit-Air-Source) | N/A
211390372 | Central Heat Pump | JOHNSON CONTROLS | HMH72B341 |  |  | XAFC30CXXN1+TXV | TPLC080C16MP13 | 33000 |  |  | 17.5 | 8.5 | 33000 |  |  | 23200 | 70% | 2.04 | Both | 687.5 | 2.75 | HRCU-A-CB (Split System: Heat Pump with Remote Outdoor Unit-Air-Source) | N/A
211393473 | Central Heat Pump | LUXAIRE | HMH72B341 |  |  | XAFC30CXXN1+TXV | TL8E080C16UH11 | 33200 |  |  | 17.5 | 8.5 | 33400 |  |  | 23400 | 70% | 2.04 | Both | 692.5 | 2.77 | HRCU-A-CB (Split System: Heat Pump with Remote Outdoor Unit-Air-Source) | N/A
211378215 | Central Heat Pump | YORK | HMH72B341 |  |  | XAFC30CXXN1+TXV | TM8V080C16MP12 | 33000 |  |  | 17.5 | 8.5 | 33000 |  |  | 23200 | 70% | 2.04 | Both | 687.5 | 2.75 | HRCU-A-CB (Split System: Heat Pump with Remote Outdoor Unit-Air-Source) | N/A
211378911 | Central Heat Pump | YORK | HMH72B341 |  |  | XAFC30CXXN1+TXV | TL8E080C16UH11 | 33200 |  |  | 17.5 | 8.5 | 33400 |  |  | 23400 | 70% | 2.04 | Both | 692.5 | 2.77 | HRCU-A-CB (Split System: Heat Pump with Remote Outdoor Unit-Air-Source) | N/A
211389417 | Central Heat Pump | CHAMPION HEATING AND COOLING | HMH72B341 |  |  | XAFC30CXXN1+TXV | TM8Y120C20MP11 | 33600 |  |  | 18 | 8.5 | 33600 |  |  | 23600 | 70% | 2.06 | Both | 700 | 2.8 | HRCU-A-CB (Split System: Heat Pump with Remote Outdoor Unit-Air-Source) | N/A
211389420 | Central Heat Pump | JOHNSON CONTROLS | HMH72B341 |  |  | XAFC30CXXN1+TXV | TM8Y120C20MP11 | 33600 |  |  | 18 | 8.5 | 33600 |  |  | 23600 | 70% | 2.06 | Both | 700 | 2.8 | HRCU-A-CB (Split System: Heat Pump with Remote Outdoor Unit-Air-Source) | N/A
213296725 | Central Heat Pump | YORK | HMH72B341 |  |  | XAFB30CXXN1+TXV | Y81E080B12LMPS1 | 33000 |  |  | 18 | 8.5 | 33000 |  |  | 23400 | 71% | 2.04 | Both | 687.5 | 2.75 | HRCU-A-CB (Split System: Heat Pump with Remote Outdoor Unit-Air-Source) | N/A
213297292 | Central Heat Pump | JOHNSON CONTROLS | HMH72B341 |  |  | XAHC36DXXN1+TXV | Z8ET100C20LMPS1 | 34000 |  |  | 18.5 | 8.5 | 33400 |  |  | 23600 | 71% | 2.08 | Both | 707.5 | 2.83 | HRCU-A-CB (Split System: Heat Pump with Remote Outdoor Unit-Air-Source) | N/A
211242177 | Central Heat Pump | AIRQUEST | DLCURAH24ABK |  |  | EA*4X36L17A* | *92ESN0401410A* | 24200 |  |  | 15.2 | 8.5 | 26400 |  |  | 22600 | 86% | 1.84 | Both | 505 | 2.02 | HRCU-A-CB (Split System: Heat Pump with Remote Outdoor Unit-Air-Source) | N/A
211244049 | Central Heat Pump | ARCOAIRE | DLCURAH24ABK |  |  | EN(A,D)4X24L17** | *95ESN0601412A* | 24000 |  |  | 15.2 | 8.5 | 27200 |  |  | 23000 | 85% | 1.88 | Both | 500 | 2 | HRCU-A-CB (Split System: Heat Pump with Remote Outdoor Unit-Air-Source) | N/A
211242178 | Central Heat Pump | ARCOAIRE | DLCURAH24ABK |  |  | EA*4X36L17A* | *92ESN0401410A* | 24200 |  |  | 15.2 | 8.5 | 26400 |  |  | 22600 | 86% | 1.84 | Both | 505 | 2.02 | HRCU-A-CB (Split System: Heat Pump with Remote Outdoor Unit-Air-Source) | N/A
211242956 | Central Heat Pump | ARCOAIRE | DLCURAH24ABK |  |  | EA*4X37L17A* | *95ESN0401712A* | 24400 |  |  | 15.2 | 8.5 | 26000 |  |  | 21600 | 83% | 1.78 | Both | 507.5 | 2.03 | HRCU-A-CB (Split System: Heat Pump with Remote Outdoor Unit-Air-Source) | N/A
211226615 | Central Heat Pump | ARCOAIRE | DLCURAH36ABK |  |  | EA*4X37L17A* | *92ESN0601412A* | 36200 |  |  | 15.2 | 8.5 | 38500 |  |  | 35000 | 91% | 2.02 | Both | 755 | 3.02 | HRCU-A-CB (Split System: Heat Pump with Remote Outdoor Unit-Air-Source) | N/A
211228676 | Central Heat Pump | ARCOAIRE | DLCURAH36ABK |  |  | EA*4X43L21A* | OLV112A16A | 36600 |  |  | 15.2 | 8.5 | 38500 |  |  | 35000 | 91% | 2.08 | Both | 762.5 | 3.05 | HRCU-A-CB (Split System: Heat Pump with Remote Outdoor Unit-Air-Source) | N/A
211239828 | Central Heat Pump | CARRIER | 38MURAQ24AB3* |  |  | CAP**3617AL* | 59SC5B040E14**10 | 24400 |  |  | 15.2 | 8.5 | 26600 |  |  | 22400 | 84% | 1.82 | Both | 507.5 | 2.03 | HRCU-A-CB (Split System: Heat Pump with Remote Outdoor Unit-Air-Source) | N/A
211225861 | Central Heat Pump | CARRIER | 38MURAQ36AB3* |  |  | CAP**4224AL* | OVLAAB060154 | 37000 |  |  | 15.2 | 8.5 | 40000 |  |  | 35400 | 89% | 1.96 | Both | 770 | 3.08 | HRCU-A-CB (Split System: Heat Pump with Remote Outdoor Unit-Air-Source) | N/A
211226638 | Central Heat Pump | COMFORTMAKER | DLCURAH36ABK |  |  | EA*4X37L17A* | *92ESN0801716A* | 36800 |  |  | 15.2 | 8.5 | 39500 |  |  | 35000 | 89% | 2.06 | Both | 767.5 | 3.07 | HRCU-A-CB (Split System: Heat Pump with Remote Outdoor Unit-Air-Source) | N/A
211244195 | Central Heat Pump | DAY & NIGHT | DLCURAH24ABK |  |  | EN(A,D)4X24L17** | *95ESN0801716A* | 24200 |  |  | 15.2 | 8.5 | 27400 |  |  | 22600 | 82% | 1.84 | Both | 505 | 2.02 | HRCU-A-CB (Split System: Heat Pump with Remote Outdoor Unit-Air-Source) | N/A
211226617 | Central Heat Pump | DAY & NIGHT | DLCURAH36ABK |  |  | EA*4X37L17A* | *92ESN0601412A* | 36200 |  |  | 15.2 | 8.5 | 38500 |  |  | 35000 | 91% | 2.02 | Both | 755 | 3.02 | HRCU-A-CB (Split System: Heat Pump with Remote Outdoor Unit-Air-Source) | N/A
211244052 | Central Heat Pump | HEIL | DLCURAH24ABK |  |  | EN(A,D)4X24L17** | *95ESN0601412A* | 24000 |  |  | 15.2 | 8.5 | 27200 |  |  | 23000 | 85% | 1.88 | Both | 500 | 2 | HRCU-A-CB (Split System: Heat Pump with Remote Outdoor Unit-Air-Source) | N/A
211227109 | Central Heat Pump | HEIL | DLCURAH36ABK |  |  | EA*4X37L21A* | *96VSN0801716A* | 36800 |  |  | 15.2 | 8.5 | 38500 |  |  | 35000 | 91% | 2.1 | Both | 767.5 | 3.07 | HRCU-A-CB (Split System: Heat Pump with Remote Outdoor Unit-Air-Source) | N/A
211227985 | Central Heat Pump | SMART COMFORT | DLCURAH36ABK |  |  | EA*4X42L24A* | *92ESN1002122A* | 36800 |  |  | 15.2 | 8.5 | 40000 |  |  | 35200 | 88% | 1.94 | Both | 767.5 | 3.07 | HRCU-A-CB (Split System: Heat Pump with Remote Outdoor Unit-Air-Source) | N/A
211244199 | Central Heat Pump | TEMPSTAR | DLCURAH24ABK |  |  | EN(A,D)4X24L17** | *95ESN0801716A* | 24200 |  |  | 15.2 | 8.5 | 27400 |  |  | 22600 | 82% | 1.84 | Both | 505 | 2.02 | HRCU-A-CB (Split System: Heat Pump with Remote Outdoor Unit-Air-Source) | N/A
211245924 | Central Heat Pump | TEMPSTAR | DLCURAH24ABK |  |  | FM(C,U)4X30**AL* |  | 25000 |  |  | 15.2 | 8.5 | 27800 |  |  | 21800 | 78% | 1.8 | Both | 520 | 2.08 | HRCU-A-CB (Split System: Heat Pump with Remote Outdoor Unit-Air-Source) | N/A
211229531 | Central Heat Pump | TEMPSTAR | DLCURAH36ABK |  |  | EA*4X48L24A* | *95ESN1402422A* | 37400 |  |  | 15.2 | 8.5 | 39500 |  |  | 35000 | 89% | 2.12 | Both | 780 | 3.12 | HRCU-A-CB (Split System: Heat Pump with Remote Outdoor Unit-Air-Source) | N/A
213069435 | Central Heat Pump | ACIQ | DLCURAH36ABK |  |  | EA*4X43L21A* | OMV112K14A | 36200 |  |  | 15.5 | 8.5 | 38500 |  |  | 34800 | 90% | 2.06 | Both | 755 | 3.02 | HRCU-A-CB (Split System: Heat Pump with Remote Outdoor Unit-Air-Source) | N/A
211241167 | Central Heat Pump | AIRQUEST | DLCURAH24ABK |  |  | EA*4X25L17A* | *92ESN0401410A* | 24800 |  |  | 15.5 | 8.5 | 26000 |  |  | 21200 | 82% | 1.76 | Both | 517.5 | 2.07 | HRCU-A-CB (Split System: Heat Pump with Remote Outdoor Unit-Air-Source) | N/A
211227239 | Central Heat Pump | AIRQUEST | DLCURAH36ABK |  |  | EA*4X37L21A* | OMV112K14A | 36200 |  |  | 15.5 | 8.5 | 38500 |  |  | 34800 | 90% | 2.06 | Both | 755 | 3.02 | HRCU-A-CB (Split System: Heat Pump with Remote Outdoor Unit-Air-Source) | N/A
211226804 | Central Heat Pump | AIRQUEST | DLCURAH36ABK |  |  | EA*4X37L21A* | *80ES(N,L)0702116A* | 37200 |  |  | 15.5 | 8.5 | 38500 |  |  | 35000 | 91% | 2.12 | Both | 775 | 3.1 | HRCU-A-CB (Split System: Heat Pump with Remote Outdoor Unit-Air-Source) | N/A
211228881 | Central Heat Pump | AIRQUEST | DLCURAH36ABK |  |  | EA*4X48L21A* | *80ESU0802120A | 37400 |  |  | 15.5 | 8.5 | 38500 |  |  | 35000 | 91% | 2.14 | Both | 780 | 3.12 | HRCU-A-CB (Split System: Heat Pump with Remote Outdoor Unit-Air-Source) | N/A
211227078 | Central Heat Pump | AIRQUEST | DLCURAH36ABK |  |  | EA*4X37L21A* | *95ESN1002122A* | 37400 |  |  | 15.5 | 8.5 | 39000 |  |  | 35000 | 90% | 2.16 | Both | 780 | 3.12 | HRCU-A-CB (Split System: Heat Pump with Remote Outdoor Unit-Air-Source) | N/A
211241290 | Central Heat Pump | ARCOAIRE | DLCURAH24ABK |  |  | EA*4X30L14A* | *95ESN0601412A* | 24200 |  |  | 15.5 | 8.5 | 26600 |  |  | 22800 | 86% | 1.86 | Both | 505 | 2.02 | HRCU-A-CB (Split System: Heat Pump with Remote Outdoor Unit-Air-Source) | N/A
211243806 | Central Heat Pump | ARCOAIRE | DLCURAH24ABK |  |  | EN(A,D)4X24L14** | *92ESN0601412A* | 24200 |  |  | 15.5 | 8.5 | 27200 |  |  | 22600 | 83% | 1.86 | Both | 505 | 2.02 | HRCU-A-CB (Split System: Heat Pump with Remote Outdoor Unit-Air-Source) | N/A
211241731 | Central Heat Pump | ARCOAIRE | DLCURAH24ABK |  |  | EA*4X30L17A* | *95ESN0801716A* | 24600 |  |  | 15.5 | 8.5 | 27000 |  |  | 22400 | 83% | 1.82 | Both | 512.5 | 2.05 | HRCU-A-CB (Split System: Heat Pump with Remote Outdoor Unit-Air-Source) | N/A
211242793 | Central Heat Pump | ARCOAIRE | DLCURAH24ABK |  |  | EA*4X37L17A* | *96VSN0401712A* | 24600 |  |  | 15.5 | 8.5 | 25800 |  |  | 21600 | 84% | 1.78 | Both | 512.5 | 2.05 | HRCU-A-CB (Split System: Heat Pump with Remote Outdoor Unit-Air-Source) | N/A
211226697 | Central Heat Pump | ARCOAIRE | DLCURAH36ABK |  |  | EA*4X37L17A* | *95ESU0601716A* | 36200 |  |  | 15.5 | 8.5 | 38500 |  |  | 35000 | 91% | 2.02 | Both | 755 | 3.02 | HRCU-A-CB (Split System: Heat Pump with Remote Outdoor Unit-Air-Source) | N/A
212383403 | Central Heat Pump | ARCOAIRE | DLCURAH36ABK |  |  | EA*4X37L21A* | *80ES(N,L)0701716A* | 36600 |  |  | 15.5 | 8.5 | 39000 |  |  | 34800 | 89% | 2.1 | Both | 762.5 | 3.05 | HRCU-A-CB (Split System: Heat Pump with Remote Outdoor Unit-Air-Source) | N/A
211227069 | Central Heat Pump | ARCOAIRE | DLCURAH36ABK |  |  | EA*4X37L21A* | *95ESN1002120A* | 37000 |  |  | 15.5 | 8.5 | 38500 |  |  | 34800 | 90% | 2.1 | Both | 770 | 3.08 | HRCU-A-CB (Split System: Heat Pump with Remote Outdoor Unit-Air-Source) | N/A
211228609 | Central Heat Pump | ARCOAIRE | DLCURAH36ABK |  |  | EA*4X43L21A* | *95ESU1002122A* | 37400 |  |  | 15.5 | 8.5 | 39000 |  |  | 35000 | 90% | 2.14 | Both | 780 | 3.12 | HRCU-A-CB (Split System: Heat Pump with Remote Outdoor Unit-Air-Source) | N/A
212975332 | Central Heat Pump | BRYANT HEATING AND COOLING SYSTEMS | 38MURAQ24AB3* |  |  | CNPV*2417AL* | 926TC36040V17*** | 23200 |  |  | 15.5 | 8.5 | 27000 |  |  | 25000 | 93% | 2.06 | Both | 482.5 | 1.93 | HRCU-A-CB (Split System: Heat Pump with Remote Outdoor Unit-Air-Source) | N/A
211243760 | Central Heat Pump | BRYANT HEATING AND COOLING SYSTEMS | 38MURAQ24AB3* |  |  | CNPV*2414AL* | 926TB30040V14*** | 23400 |  |  | 15.5 | 8.5 | 26600 |  |  | 24000 | 90% | 1.96 | Both | 487.5 | 1.95 | HRCU-A-CB (Split System: Heat Pump with Remote Outdoor Unit-Air-Source) | N/A
211240574 | Central Heat Pump | BRYANT HEATING AND COOLING SYSTEMS | 38MURAQ24AB3* |  |  | CAP**2417AL* | 915SB36060E14*** | 24000 |  |  | 15.5 | 8.5 | 27200 |  |  | 23600 | 87% | 1.92 | Both | 500 | 2 | HRCU-A-CB (Split System: Heat Pump with Remote Outdoor Unit-Air-Source) | N/A
211241287 | Central Heat Pump | BRYANT HEATING AND COOLING SYSTEMS | 38MURAQ24AB3* |  |  | CAP**3014AL* | 915SB36060E14*** | 24200 |  |  | 15.5 | 8.5 | 26600 |  |  | 22800 | 86% | 1.86 | Both | 505 | 2.02 | HRCU-A-CB (Split System: Heat Pump with Remote Outdoor Unit-Air-Source) | N/A
211242164 | Central Heat Pump | BRYANT HEATING AND COOLING SYSTEMS | 38MURAQ24AB3* |  |  | CAP**3617AL* | 915SB48080E17*** | 24800 |  |  | 15.5 | 8.5 | 26800 |  |  | 22000 | 82% | 1.8 | Both | 517.5 | 2.07 | HRCU-A-CB (Split System: Heat Pump with Remote Outdoor Unit-Air-Source) | N/A
210450258 | Central Heat Pump | BRYANT HEATING AND COOLING SYSTEMS | 38MURAQ36AB3* |  |  | CNPV*4217AL* | 926TB48080V17*** | 35400 |  |  | 15.5 | 8.5 | 38500 |  |  | 35000 | 91% | 1.94 | Both | 737.5 | 2.95 | HRCU-A-CB (Split System: Heat Pump with Remote Outdoor Unit-Air-Source) | N/A
211228692 | Central Heat Pump | BRYANT HEATING AND COOLING SYSTEMS | 38MURAQ36AB3* |  |  | CAP**4321AL* | OVMAAB042112 | 36200 |  |  | 15.5 | 8.5 | 38500 |  |  | 34800 | 90% | 2.06 | Both | 755 | 3.02 | HRCU-A-CB (Split System: Heat Pump with Remote Outdoor Unit-Air-Source) | N/A
212383388 | Central Heat Pump | BRYANT HEATING AND COOLING SYSTEMS | 38MURAQ36AB3* |  |  | CAP**3717AL* | 83*SA48060E17*** | 36600 |  |  | 15.5 | 8.5 | 39500 |  |  | 35000 | 89% | 2.04 | Both | 762.5 | 3.05 | HRCU-A-CB (Split System: Heat Pump with Remote Outdoor Unit-Air-Source) | N/A
211228509 | Central Heat Pump | BRYANT HEATING AND COOLING SYSTEMS | 38MURAQ36AB3* |  |  | CAP**4321AL* | 915SB60100E21*** | 37000 |  |  | 15.5 | 8.5 | 38500 |  |  | 34800 | 90% | 2.1 | Both | 770 | 3.08 | HRCU-A-CB (Split System: Heat Pump with Remote Outdoor Unit-Air-Source) | N/A
211239704 | Central Heat Pump | CARRIER | 38MURAQ24AB3* |  |  | CAP**2417AL* | OVMAAB042112 | 23800 |  |  | 15.5 | 8.5 | 27000 |  |  | 24000 | 89% | 1.96 | Both | 495 | 1.98 | HRCU-A-CB (Split System: Heat Pump with Remote Outdoor Unit-Air-Source) | N/A
211239684 | Central Heat Pump | CARRIER | 38MURAQ24AB3* |  |  | CAP**2417AL* | 59SC5B060E14**12 | 24000 |  |  | 15.5 | 8.5 | 27200 |  |  | 23600 | 87% | 1.92 | Both | 500 | 2 | HRCU-A-CB (Split System: Heat Pump with Remote Outdoor Unit-Air-Source) | N/A
211225867 | Central Heat Pump | CARRIER | 38MURAQ36AB3* |  |  | CAP**4321AL* | 58S(B,C)*A045E17**12 | 36000 |  |  | 15.5 | 8.5 | 38500 |  |  | 34800 | 90% | 2.06 | Both | 750 | 3 | HRCU-A-CB (Split System: Heat Pump with Remote Outdoor Unit-Air-Source) | N/A
211225699 | Central Heat Pump | CARRIER | 38MURAQ36AB3* |  |  | CAP**3717AL* | 58S(B,C)*A070E17**16 | 36200 |  |  | 15.5 | 8.5 | 39500 |  |  | 35000 | 89% | 2.02 | Both | 755 | 3.02 | HRCU-A-CB (Split System: Heat Pump with Remote Outdoor Unit-Air-Source) | N/A
211225868 | Central Heat Pump | CARRIER | 38MURAQ36AB3* |  |  | CAP**4321AL* | 58S(B,C)*A070E17**12 | 36400 |  |  | 15.5 | 8.5 | 38500 |  |  | 34800 | 90% | 2.08 | Both | 757.5 | 3.03 | HRCU-A-CB (Split System: Heat Pump with Remote Outdoor Unit-Air-Source) | N/A
211225735 | Central Heat Pump | CARRIER | 38MURAQ36AB3* |  |  | CAP**3721AL* | 58SP*A070V17**16 | 36600 |  |  | 15.5 | 8.5 | 38500 |  |  | 34800 | 90% | 2.08 | Both | 762.5 | 3.05 | HRCU-A-CB (Split System: Heat Pump with Remote Outdoor Unit-Air-Source) | N/A
211225847 | Central Heat Pump | CARRIER | 38MURAQ36AB3* |  |  | CAP**4224AL* | 59SC5B100E21**22 | 36800 |  |  | 15.5 | 8.5 | 40000 |  |  | 35200 | 88% | 1.94 | Both | 767.5 | 3.07 | HRCU-A-CB (Split System: Heat Pump with Remote Outdoor Unit-Air-Source) | N/A
211225956 | Central Heat Pump | CARRIER | 38MURAQ36AB3* |  |  | CAP**4821AL* | 59SU5A100E21**22 | 37200 |  |  | 15.5 | 8.5 | 38500 |  |  | 35000 | 91% | 2.12 | Both | 775 | 3.1 | HRCU-A-CB (Split System: Heat Pump with Remote Outdoor Unit-Air-Source) | N/A
211225993 | Central Heat Pump | CARRIER | 38MURAQ36AB3* |  |  | CAP**4824AL* | 59SC5B120E24**22 | 37200 |  |  | 15.5 | 8.5 | 38500 |  |  | 35000 | 91% | 2.12 | Both | 775 | 3.1 | HRCU-A-CB (Split System: Heat Pump with Remote Outdoor Unit-Air-Source) | N/A
211225885 | Central Heat Pump | CARRIER | 38MURAQ36AB3* |  |  | CAP**4321AL* | 58TP*A110V21**22 | 37200 |  |  | 15.5 | 8.5 | 38500 |  |  | 34800 | 90% | 2.12 | Both | 775 | 3.1 | HRCU-A-CB (Split System: Heat Pump with Remote Outdoor Unit-Air-Source) | N/A
211225988 | Central Heat Pump | CARRIER | 38MURAQ36AB3* |  |  | CAP**4824AL* | 59SC2D100E21**22 | 37400 |  |  | 15.5 | 8.5 | 38500 |  |  | 35000 | 91% | 2.12 | Both | 780 | 3.12 | HRCU-A-CB (Split System: Heat Pump with Remote Outdoor Unit-Air-Source) | N/A
211226140 | Central Heat Pump | CARRIER | 38MURAQ36AB3* |  |  | CAP**4321AL* | 59SU5A100E21**22 | 37400 |  |  | 15.5 | 8.5 | 39000 |  |  | 35000 | 90% | 2.14 | Both | 780 | 3.12 | HRCU-A-CB (Split System: Heat Pump with Remote Outdoor Unit-Air-Source) | N/A
211225979 | Central Heat Pump | CARRIER | 38MURAQ36AB3* |  |  | CAP**4824AL* | 58SU*A080E21**20 | 37600 |  |  | 15.5 | 8.5 | 39500 |  |  | 35000 | 89% | 2.14 | Both | 782.5 | 3.13 | HRCU-A-CB (Split System: Heat Pump with Remote Outdoor Unit-Air-Source) | N/A
211228695 | Central Heat Pump | COMFORTMAKER | DLCURAH36ABK |  |  | EA*4X43L21A* | OMV112K14A | 36200 |  |  | 15.5 | 8.5 | 38500 |  |  | 34800 | 90% | 2.06 | Both | 755 | 3.02 | HRCU-A-CB (Split System: Heat Pump with Remote Outdoor Unit-Air-Source) | N/A
211226806 | Central Heat Pump | COMFORTMAKER | DLCURAH36ABK |  |  | EA*4X37L21A* | *80ES(N,L)0702116A* | 37200 |  |  | 15.5 | 8.5 | 38500 |  |  | 35000 | 91% | 2.12 | Both | 775 | 3.1 | HRCU-A-CB (Split System: Heat Pump with Remote Outdoor Unit-Air-Source) | N/A
211229380 | Central Heat Pump | COMFORTMAKER | DLCURAH36ABK |  |  | EA*4X48L24A* | *80ESU0802120A | 37600 |  |  | 15.5 | 8.5 | 39500 |  |  | 35000 | 89% | 2.14 | Both | 782.5 | 3.13 | HRCU-A-CB (Split System: Heat Pump with Remote Outdoor Unit-Air-Source) | N/A
211227156 | Central Heat Pump | COMFORTMAKER | DLCURAH36ABK |  |  | EA*4X37L21A* | *95ESU1002122A* | 37600 |  |  | 15.5 | 8.5 | 39500 |  |  | 35000 | 89% | 2.14 | Both | 782.5 | 3.13 | HRCU-A-CB (Split System: Heat Pump with Remote Outdoor Unit-Air-Source) | N/A
211241250 | Central Heat Pump | DAY & NIGHT | DLCURAH24ABK |  |  | EA*4X30L14A* | *96VSN0401410A* | 23600 |  |  | 15.5 | 8.5 | 26200 |  |  | 23600 | 90% | 1.94 | Both | 492.5 | 1.97 | HRCU-A-CB (Split System: Heat Pump with Remote Outdoor Unit-Air-Source) | N/A
211240723 | Central Heat Pump | DAY & NIGHT | DLCURAH24ABK |  |  | EA*4X24L17A* | *95ESN0801716A* | 24400 |  |  | 15.5 | 8.5 | 27400 |  |  | 23000 | 84% | 1.88 | Both | 507.5 | 2.03 | HRCU-A-CB (Split System: Heat Pump with Remote Outdoor Unit-Air-Source) | N/A
211240712 | Central Heat Pump | DAY & NIGHT | DLCURAH24ABK |  |  | EA*4X24L17A* | *95ESN0601714A* | 24400 |  |  | 15.5 | 8.5 | 27200 |  |  | 23200 | 85% | 1.9 | Both | 507.5 | 2.03 | HRCU-A-CB (Split System: Heat Pump with Remote Outdoor Unit-Air-Source) | N/A
211227242 | Central Heat Pump | DAY & NIGHT | DLCURAH36ABK |  |  | EA*4X37L21A* | OMV112K14A | 36200 |  |  | 15.5 | 8.5 | 38500 |  |  | 34800 | 90% | 2.06 | Both | 755 | 3.02 | HRCU-A-CB (Split System: Heat Pump with Remote Outdoor Unit-Air-Source) | N/A
211228503 | Central Heat Pump | DAY & NIGHT | DLCURAH36ABK |  |  | EA*4X43L21A* | *95ESN0802120A* | 37200 |  |  | 15.5 | 8.5 | 38500 |  |  | 35000 | 91% | 2.12 | Both | 775 | 3.1 | HRCU-A-CB (Split System: Heat Pump with Remote Outdoor Unit-Air-Source) | N/A
211228884 | Central Heat Pump | DAY & NIGHT | DLCURAH36ABK |  |  | EA*4X48L21A* | *80ESU0802120A | 37400 |  |  | 15.5 | 8.5 | 38500 |  |  | 35000 | 91% | 2.14 | Both | 780 | 3.12 | HRCU-A-CB (Split System: Heat Pump with Remote Outdoor Unit-Air-Source) | N/A
211228234 | Central Heat Pump | GRANDAIRE | WDLCURAH36ABK |  |  | WLA*434CA* | WFER070B036A* | 36400 |  |  | 15.5 | 8.5 | 38500 |  |  | 34800 | 90% | 2.08 | Both | 757.5 | 3.03 | HRCU-A-CB (Split System: Heat Pump with Remote Outdoor Unit-Air-Source) | N/A
211244218 | Central Heat Pump | HEIL | DLCURAH24ABK |  |  | EN(A,D)4X24L17** | *92ESN0401712A* | 23200 |  |  | 15.5 | 8.5 | 26600 |  |  | 24200 | 91% | 1.98 | Both | 482.5 | 1.93 | HRCU-A-CB (Split System: Heat Pump with Remote Outdoor Unit-Air-Source) | N/A
211240580 | Central Heat Pump | HEIL | DLCURAH24ABK |  |  | EA*4X24L17A* | *95ESN0601412A* | 24000 |  |  | 15.5 | 8.5 | 27200 |  |  | 23600 | 87% | 1.92 | Both | 500 | 2 | HRCU-A-CB (Split System: Heat Pump with Remote Outdoor Unit-Air-Source) | N/A
211228755 | Central Heat Pump | HEIL | DLCURAH36ABK |  |  | EA*4X48L21A* | *80ES(N,L)0701712A* | 36000 |  |  | 15.5 | 8.5 | 38500 |  |  | 34800 | 90% | 2.06 | Both | 750 | 3 | HRCU-A-CB (Split System: Heat Pump with Remote Outdoor Unit-Air-Source) | N/A
211228217 | Central Heat Pump | HEIL | DLCURAH36ABK |  |  | EA*4X43L21A* | *80ES(N,L)0451712A* | 36000 |  |  | 15.5 | 8.5 | 38500 |  |  | 34800 | 90% | 2.06 | Both | 750 | 3 | HRCU-A-CB (Split System: Heat Pump with Remote Outdoor Unit-Air-Source) | N/A
211228300 | Central Heat Pump | HEIL | DLCURAH36ABK |  |  | EA*4X43L21A* | *80VSL0451716A* | 36200 |  |  | 15.5 | 8.5 | 38500 |  |  | 34800 | 90% | 2.06 | Both | 755 | 3.02 | HRCU-A-CB (Split System: Heat Pump with Remote Outdoor Unit-Air-Source) | N/A
211227198 | Central Heat Pump | HEIL | DLCURAH36ABK |  |  | EA*4X37L21A* | *96VTN1002120A* | 36600 |  |  | 15.5 | 8.5 | 38500 |  |  | 34800 | 90% | 2.1 | Both | 762.5 | 3.05 | HRCU-A-CB (Split System: Heat Pump with Remote Outdoor Unit-Air-Source) | N/A
211228552 | Central Heat Pump | HEIL | DLCURAH36ABK |  |  | EA*4X43L21A* | *96VSN0801716A* | 36800 |  |  | 15.5 | 8.5 | 38500 |  |  | 35000 | 91% | 2.1 | Both | 767.5 | 3.07 | HRCU-A-CB (Split System: Heat Pump with Remote Outdoor Unit-Air-Source) | N/A
211228515 | Central Heat Pump | HEIL | DLCURAH36ABK |  |  | EA*4X43L21A* | *95ESN1002120A* | 37000 |  |  | 15.5 | 8.5 | 38500 |  |  | 34800 | 90% | 2.1 | Both | 770 | 3.08 | HRCU-A-CB (Split System: Heat Pump with Remote Outdoor Unit-Air-Source) | N/A
211228403 | Central Heat Pump | HEIL | DLCURAH36ABK |  |  | EA*4X43L21A* | *80VTL1102122A* | 37200 |  |  | 15.5 | 8.5 | 38500 |  |  | 34800 | 90% | 2.12 | Both | 775 | 3.1 | HRCU-A-CB (Split System: Heat Pump with Remote Outdoor Unit-Air-Source) | N/A
211229517 | Central Heat Pump | HEIL | DLCURAH36ABK |  |  | EA*4X48L24A* | *95ESN1202422A* | 37200 |  |  | 15.5 | 8.5 | 38500 |  |  | 35000 | 91% | 2.12 | Both | 775 | 3.1 | HRCU-A-CB (Split System: Heat Pump with Remote Outdoor Unit-Air-Source) | N/A
211226926 | Central Heat Pump | HEIL | DLCURAH36ABK |  |  | EA*4X37L21A* | *80ESU0802120A | 37400 |  |  | 15.5 | 8.5 | 39000 |  |  | 35000 | 90% | 2.16 | Both | 780 | 3.12 | HRCU-A-CB (Split System: Heat Pump with Remote Outdoor Unit-Air-Source) | N/A
211228612 | Central Heat Pump | HEIL | DLCURAH36ABK |  |  | EA*4X43L21A* | *95ESU1002122A* | 37400 |  |  | 15.5 | 8.5 | 39000 |  |  | 35000 | 90% | 2.14 | Both | 780 | 3.12 | HRCU-A-CB (Split System: Heat Pump with Remote Outdoor Unit-Air-Source) | N/A
211243870 | Central Heat Pump | KEEPRITE | DLCURAH24ABK |  |  | EN(A,D)4X24L17** | *96VSN0401410A* | 23400 |  |  | 15.5 | 8.5 | 26600 |  |  | 24000 | 90% | 1.96 | Both | 487.5 | 1.95 | HRCU-A-CB (Split System: Heat Pump with Remote Outdoor Unit-Air-Source) | N/A
212969943 | Central Heat Pump | KEEPRITE | DLCURAH36ABK |  |  | EA*4X37L17A* | *80VSL0451412B* | 36000 |  |  | 15.5 | 8.5 | 38500 |  |  | 35000 | 91% | 2 | Both | 750 | 3 | HRCU-A-CB (Split System: Heat Pump with Remote Outdoor Unit-Air-Source) | N/A
213077942 | Central Heat Pump | KEEPRITE | DLCURAH36ABK |  |  | EA*4X37L17A* | *80MS(N,L)0701712A* | 36200 |  |  | 15.5 | 8.5 | 38500 |  |  | 35000 | 91% | 2.02 | Both | 755 | 3.02 | HRCU-A-CB (Split System: Heat Pump with Remote Outdoor Unit-Air-Source) | N/A
211227244 | Central Heat Pump | KEEPRITE | DLCURAH36ABK |  |  | EA*4X37L21A* | OMV112K14A | 36200 |  |  | 15.5 | 8.5 | 38500 |  |  | 34800 | 90% | 2.06 | Both | 755 | 3.02 | HRCU-A-CB (Split System: Heat Pump with Remote Outdoor Unit-Air-Source) | N/A
211226797 | Central Heat Pump | KEEPRITE | DLCURAH36ABK |  |  | EA*4X37L21A* | *80ES(N,L)0701712A* | 36400 |  |  | 15.5 | 8.5 | 38500 |  |  | 34800 | 90% | 2.08 | Both | 757.5 | 3.03 | HRCU-A-CB (Split System: Heat Pump with Remote Outdoor Unit-Air-Source) | N/A
211228653 | Central Heat Pump | KEEPRITE | DLCURAH36ABK |  |  | EA*4X43L21A* | *96VTN1002120A* | 36800 |  |  | 15.5 | 8.5 | 38500 |  |  | 34800 | 90% | 2.1 | Both | 767.5 | 3.07 | HRCU-A-CB (Split System: Heat Pump with Remote Outdoor Unit-Air-Source) | N/A
211229588 | Central Heat Pump | KEEPRITE | DLCURAH36ABK |  |  | EA*4X48L24A* | *95ESU1002122A* | 37200 |  |  | 15.5 | 8.5 | 38500 |  |  | 35000 | 91% | 2.12 | Both | 775 | 3.1 | HRCU-A-CB (Split System: Heat Pump with Remote Outdoor Unit-Air-Source) | N/A
211228526 | Central Heat Pump | KEEPRITE | DLCURAH36ABK |  |  | EA*4X43L21A* | *95ESN1002122A* | 37400 |  |  | 15.5 | 8.5 | 39000 |  |  | 35000 | 90% | 2.16 | Both | 780 | 3.12 | HRCU-A-CB (Split System: Heat Pump with Remote Outdoor Unit-Air-Source) | N/A
211240586 | Central Heat Pump | PAYNE HEATING AND COOLING | 38MURAQ24AB3* |  |  | CAP**2417AL* | PG96VTAA30040A** | 23400 |  |  | 15.5 | 8.5 | 26800 |  |  | 24800 | 93% | 2.04 | Both | 487.5 | 1.95 | HRCU-A-CB (Split System: Heat Pump with Remote Outdoor Unit-Air-Source) | N/A
211241751 | Central Heat Pump | PAYNE HEATING AND COOLING | 38MURAQ24AB3* |  |  | CAP**3017AL* | PG92ESAA36040B** | 23600 |  |  | 15.5 | 8.5 | 26200 |  |  | 23600 | 90% | 1.94 | Both | 492.5 | 1.97 | HRCU-A-CB (Split System: Heat Pump with Remote Outdoor Unit-Air-Source) | N/A
211243792 | Central Heat Pump | PAYNE HEATING AND COOLING | 38MURAQ24AB3* |  |  | CNPV*2414AL* | PG80ES(A,L)A36045A** | 24200 |  |  | 15.5 | 8.5 | 27200 |  |  | 22600 | 83% | 1.86 | Both | 505 | 2.02 | HRCU-A-CB (Split System: Heat Pump with Remote Outdoor Unit-Air-Source) | N/A
211229047 | Central Heat Pump | PAYNE HEATING AND COOLING | 38MURAQ36AB3* |  |  | CAP**4821AL* | PG95ESAA60100C** | 36400 |  |  | 15.5 | 8.5 | 38500 |  |  | 34800 | 90% | 2.08 | Both | 757.5 | 3.03 | HRCU-A-CB (Split System: Heat Pump with Remote Outdoor Unit-Air-Source) | N/A
211229036 | Central Heat Pump | PAYNE HEATING AND COOLING | 38MURAQ36AB3* |  |  | CAP**4821AL* | PG95ESAA60080C** | 36600 |  |  | 15.5 | 8.5 | 38500 |  |  | 34800 | 90% | 2.08 | Both | 762.5 | 3.05 | HRCU-A-CB (Split System: Heat Pump with Remote Outdoor Unit-Air-Source) | N/A
211227056 | Central Heat Pump | PAYNE HEATING AND COOLING | 38MURAQ36AB3* |  |  | CAP**3721AL* | PG95ESAA60080C** | 37200 |  |  | 15.5 | 8.5 | 38500 |  |  | 35000 | 91% | 2.12 | Both | 775 | 3.1 | HRCU-A-CB (Split System: Heat Pump with Remote Outdoor Unit-Air-Source) | N/A
211240285 | Central Heat Pump | SMART COMFORT | DLCURAH24ABK |  |  | EA*4X24L14A* | *95ESN0601412A* | 24000 |  |  | 15.5 | 8.5 | 27200 |  |  | 23600 | 87% | 1.92 | Both | 500 | 2 | HRCU-A-CB (Split System: Heat Pump with Remote Outdoor Unit-Air-Source) | N/A
211229637 | Central Heat Pump | SMART COMFORT | DLCURAH36ABK |  |  | EA*4X48L24A* | OLV112A16A | 35800 |  |  | 15.5 | 8.5 | 38500 |  |  | 34800 | 90% | 2.04 | Both | 745 | 2.98 | HRCU-A-CB (Split System: Heat Pump with Remote Outdoor Unit-Air-Source) | N/A
211227444 | Central Heat Pump | SMART COMFORT | DLCURAH36ABK |  |  | EA*4X42L21A* | *80ESU0802120A | 36800 |  |  | 15.5 | 8.5 | 40000 |  |  | 35200 | 88% | 1.96 | Both | 767.5 | 3.07 | HRCU-A-CB (Split System: Heat Pump with Remote Outdoor Unit-Air-Source) | N/A
211227902 | Central Heat Pump | SMART COMFORT | DLCURAH36ABK |  |  | EA*4X42L24A* | *80ESU0802120A | 37000 |  |  | 15.5 | 8.5 | 40000 |  |  | 35200 | 88% | 1.96 | Both | 770 | 3.08 | HRCU-A-CB (Split System: Heat Pump with Remote Outdoor Unit-Air-Source) | N/A
211244221 | Central Heat Pump | TEMPSTAR | DLCURAH24ABK |  |  | EN(A,D)4X24L17** | *92ESN0401712A* | 23200 |  |  | 15.5 | 8.5 | 26600 |  |  | 24200 | 91% | 1.98 | Both | 482.5 | 1.93 | HRCU-A-CB (Split System: Heat Pump with Remote Outdoor Unit-Air-Source) | N/A
211241307 | Central Heat Pump | TEMPSTAR | DLCURAH24ABK |  |  | EA*4X30L14A* | *96VTN0401410A* | 23600 |  |  | 15.5 | 8.5 | 26200 |  |  | 23600 | 90% | 1.94 | Both | 492.5 | 1.97 | HRCU-A-CB (Split System: Heat Pump with Remote Outdoor Unit-Air-Source) | N/A
211240583 | Central Heat Pump | TEMPSTAR | DLCURAH24ABK |  |  | EA*4X24L17A* | *95ESN0601412A* | 24000 |  |  | 15.5 | 8.5 | 27200 |  |  | 23600 | 87% | 1.92 | Both | 500 | 2 | HRCU-A-CB (Split System: Heat Pump with Remote Outdoor Unit-Air-Source) | N/A
211243800 | Central Heat Pump | TEMPSTAR | DLCURAH24ABK |  |  | EN(A,D)4X24L14** | *80ES(N,L)0451412A* | 24200 |  |  | 15.5 | 8.5 | 27200 |  |  | 22600 | 83% | 1.86 | Both | 505 | 2.02 | HRCU-A-CB (Split System: Heat Pump with Remote Outdoor Unit-Air-Source) | N/A
211244155 | Central Heat Pump | TEMPSTAR | DLCURAH24ABK |  |  | EN(A,D)4X24L17** | *92ESN0601412A* | 24200 |  |  | 15.5 | 8.5 | 27200 |  |  | 22600 | 83% | 1.86 | Both | 505 | 2.02 | HRCU-A-CB (Split System: Heat Pump with Remote Outdoor Unit-Air-Source) | N/A
211243812 | Central Heat Pump | TEMPSTAR | DLCURAH24ABK |  |  | EN(A,D)4X24L14** | *92ESN0601412A* | 24200 |  |  | 15.5 | 8.5 | 27200 |  |  | 22600 | 83% | 1.86 | Both | 505 | 2.02 | HRCU-A-CB (Split System: Heat Pump with Remote Outdoor Unit-Air-Source) | N/A
211226600 | Central Heat Pump | TEMPSTAR | DLCURAH36ABK |  |  | EA*4X37L17A* | *80VTL0701716A* | 36400 |  |  | 15.5 | 8.5 | 39500 |  |  | 35000 | 89% | 2.04 | Both | 757.5 | 3.03 | HRCU-A-CB (Split System: Heat Pump with Remote Outdoor Unit-Air-Source) | N/A
211229489 | Central Heat Pump | TEMPSTAR | DLCURAH36ABK |  |  | EA*4X48L24A* | *95ESN0802120A* | 36600 |  |  | 15.5 | 8.5 | 38500 |  |  | 34800 | 90% | 2.1 | Both | 762.5 | 3.05 | HRCU-A-CB (Split System: Heat Pump with Remote Outdoor Unit-Air-Source) | N/A
211228028 | Central Heat Pump | TEMPSTAR | DLCURAH36ABK |  |  | EA*4X42L24A* | *95ESN1002122A* | 36800 |  |  | 15.5 | 8.5 | 40000 |  |  | 35200 | 88% | 1.94 | Both | 767.5 | 3.07 | HRCU-A-CB (Split System: Heat Pump with Remote Outdoor Unit-Air-Source) | N/A
211229468 | Central Heat Pump | TEMPSTAR | DLCURAH36ABK |  |  | EA*4X48L24A* | *92ESN1002122A* | 37400 |  |  | 15.5 | 8.5 | 38500 |  |  | 35000 | 91% | 2.12 | Both | 780 | 3.12 | HRCU-A-CB (Split System: Heat Pump with Remote Outdoor Unit-Air-Source) | N/A
213069286 | Central Heat Pump | ACIQ | DLCURAH36ABK |  |  | EA*4X37L21A* | *80ESU0601716A | 37000 |  |  | 16 | 8.5 | 38500 |  |  | 34800 | 90% | 2.12 | Both | 770 | 3.08 | HRCU-A-CB (Split System: Heat Pump with Remote Outdoor Unit-Air-Source) | N/A
211244069 | Central Heat Pump | AIRQUEST | DLCURAH24ABK |  |  | EN(A,D)4X24L17** | *96VTN0601412A* | 23200 |  |  | 16 | 8.5 | 26400 |  |  | 24600 | 93% | 2.04 | Both | 482.5 | 1.93 | HRCU-A-CB (Split System: Heat Pump with Remote Outdoor Unit-Air-Source) | N/A
211241848 | Central Heat Pump | AIRQUEST | DLCURAH24ABK |  |  | EA*4X36L17A* | *96VSN0401712A* | 23400 |  |  | 16 | 8.5 | 25800 |  |  | 23600 | 91% | 1.96 | Both | 487.5 | 1.95 | HRCU-A-CB (Split System: Heat Pump with Remote Outdoor Unit-Air-Source) | N/A
211244247 | Central Heat Pump | AIRQUEST | DLCURAH24ABK |  |  | EN(A,D)4X24L17** | OMV098J12* | 23400 |  |  | 16 | 8.5 | 26600 |  |  | 24000 | 90% | 1.98 | Both | 487.5 | 1.95 | HRCU-A-CB (Split System: Heat Pump with Remote Outdoor Unit-Air-Source) | N/A
211243950 | Central Heat Pump | AIRQUEST | DLCURAH24ABK |  |  | EN(A,D)4X24L17** | *80VSL0701716A* | 23400 |  |  | 16 | 8.5 | 26600 |  |  | 24000 | 90% | 1.98 | Both | 487.5 | 1.95 | HRCU-A-CB (Split System: Heat Pump with Remote Outdoor Unit-Air-Source) | N/A
211244136 | Central Heat Pump | AIRQUEST | DLCURAH24ABK |  |  | EN(A,D)4X24L17** | *80ES(N,L)0901714A* | 24000 |  |  | 16 | 8.5 | 27000 |  |  | 23000 | 85% | 1.9 | Both | 500 | 2 | HRCU-A-CB (Split System: Heat Pump with Remote Outdoor Unit-Air-Source) | N/A
211240829 | Central Heat Pump | AIRQUEST | DLCURAH24ABK |  |  | EA*4X25L17A* | *96VSN0401410A* | 24400 |  |  | 16 | 8.5 | 25600 |  |  | 21400 | 84% | 1.78 | Both | 507.5 | 2.03 | HRCU-A-CB (Split System: Heat Pump with Remote Outdoor Unit-Air-Source) | N/A
211228775 | Central Heat Pump | AIRQUEST | DLCURAH36ABK |  |  | EA*4X48L21A* | *80ES(N,L)0901714A* | 36400 |  |  | 16 | 8.5 | 38500 |  |  | 34800 | 90% | 2.08 | Both | 757.5 | 3.03 | HRCU-A-CB (Split System: Heat Pump with Remote Outdoor Unit-Air-Source) | N/A
211226840 | Central Heat Pump | AIRQUEST | DLCURAH36ABK |  |  | EA*4X37L21A* | *80ES(N,L)0902120A* | 36800 |  |  | 16 | 8.5 | 38500 |  |  | 34800 | 90% | 2.1 | Both | 767.5 | 3.07 | HRCU-A-CB (Split System: Heat Pump with Remote Outdoor Unit-Air-Source) | N/A
211241971 | Central Heat Pump | ARCOAIRE | DLCURAH24ABK |  |  | EA*4X36L17A* | *96VTN0401712A* | 23400 |  |  | 16 | 8.5 | 25800 |  |  | 23600 | 91% | 1.96 | Both | 487.5 | 1.95 | HRCU-A-CB (Split System: Heat Pump with Remote Outdoor Unit-Air-Source) | N/A
211242034 | Central Heat Pump | ARCOAIRE | DLCURAH24ABK |  |  | EA*4X36L17A* | *96VTN0401410A* | 23400 |  |  | 16 | 8.5 | 25600 |  |  | 23800 | 93% | 1.96 | Both | 487.5 | 1.95 | HRCU-A-CB (Split System: Heat Pump with Remote Outdoor Unit-Air-Source) | N/A
211244238 | Central Heat Pump | ARCOAIRE | DLCURAH24ABK |  |  | EN(A,D)4X24L17** | *80ESU0601716A | 24400 |  |  | 16 | 8.5 | 27200 |  |  | 22600 | 83% | 1.86 | Both | 507.5 | 2.03 | HRCU-A-CB (Split System: Heat Pump with Remote Outdoor Unit-Air-Source) | N/A
211241639 | Central Heat Pump | ARCOAIRE | DLCURAH24ABK |  |  | EA*4X30L17A* | *80ES(N,L)0451412A* | 24600 |  |  | 16 | 8.5 | 26600 |  |  | 22600 | 85% | 1.84 | Both | 512.5 | 2.05 | HRCU-A-CB (Split System: Heat Pump with Remote Outdoor Unit-Air-Source) | N/A
211242667 | Central Heat Pump | ARCOAIRE | DLCURAH24ABK |  |  | EA*4X36L21A* | *95ESN0601714A* | 24800 |  |  | 16 | 8.5 | 26600 |  |  | 22000 | 83% | 1.82 | Both | 517.5 | 2.07 | HRCU-A-CB (Split System: Heat Pump with Remote Outdoor Unit-Air-Source) | N/A
211241230 | Central Heat Pump | ARCOAIRE | DLCURAH24ABK |  |  | EA*4X25L17A* | OMV112K14A | 24800 |  |  | 16 | 8.5 | 25800 |  |  | 21200 | 82% | 1.76 | Both | 517.5 | 2.07 | HRCU-A-CB (Split System: Heat Pump with Remote Outdoor Unit-Air-Source) | N/A
211241888 | Central Heat Pump | ARCOAIRE | DLCURAH24ABK |  |  | EA*4X36L17A* | *80ES(N,L)0701716A* | 25000 |  |  | 16 | 8.5 | 26800 |  |  | 21800 | 81% | 1.8 | Both | 520 | 2.08 | HRCU-A-CB (Split System: Heat Pump with Remote Outdoor Unit-Air-Source) | N/A
211229114 | Central Heat Pump | ARCOAIRE | DLCURAH36ABK |  |  | EA*4X48L21A* | *95ESU0601716A* | 35600 |  |  | 16 | 8.5 | 38500 |  |  | 34600 | 90% | 2.04 | Both | 742.5 | 2.97 | HRCU-A-CB (Split System: Heat Pump with Remote Outdoor Unit-Air-Source) | N/A
211228324 | Central Heat Pump | ARCOAIRE | DLCURAH36ABK |  |  | EA*4X43L21A* | *80VSL0902120A* | 36200 |  |  | 16 | 8.5 | 38500 |  |  | 34800 | 90% | 2.06 | Both | 755 | 3.02 | HRCU-A-CB (Split System: Heat Pump with Remote Outdoor Unit-Air-Source) | N/A
211228367 | Central Heat Pump | ARCOAIRE | DLCURAH36ABK |  |  | EA*4X43L21A* | *80ESU1002120A* | 36400 |  |  | 16 | 8.5 | 38500 |  |  | 34800 | 90% | 2.08 | Both | 757.5 | 3.03 | HRCU-A-CB (Split System: Heat Pump with Remote Outdoor Unit-Air-Source) | N/A
211228274 | Central Heat Pump | ARCOAIRE | DLCURAH36ABK |  |  | EA*4X43L21A* | *80ES(N,L)0902120A* | 36800 |  |  | 16 | 8.5 | 38500 |  |  | 34800 | 90% | 2.1 | Both | 767.5 | 3.07 | HRCU-A-CB (Split System: Heat Pump with Remote Outdoor Unit-Air-Source) | N/A
212982385 | Central Heat Pump | BRYANT HEATING AND COOLING SYSTEMS | 38MURAQ18AB3* |  |  | CAP**2417AL* | 83*SB36040M17*** | 17200 |  |  | 16 | 8.5 | 18300 |  |  | 19100 | 104% | 2.3 | Both | 357.5 | 1.43 | HRCU-A-CB (Split System: Heat Pump with Remote Outdoor Unit-Air-Source) | N/A
211240245 | Central Heat Pump | BRYANT HEATING AND COOLING SYSTEMS | 38MURAQ24AB3* |  |  | CAP**2414AL* | 926SA36060V14*** | 23200 |  |  | 16 | 8.5 | 26400 |  |  | 25600 | 97% | 2.14 | Both | 482.5 | 1.93 | HRCU-A-CB (Split System: Heat Pump with Remote Outdoor Unit-Air-Source) | N/A
212975266 | Central Heat Pump | BRYANT HEATING AND COOLING SYSTEMS | 38MURAQ24AB3* |  |  | CAP**2517AL* | 926TC36040V17*** | 24200 |  |  | 16 | 8.5 | 25400 |  |  | 21800 | 86% | 1.8 | Both | 505 | 2.02 | HRCU-A-CB (Split System: Heat Pump with Remote Outdoor Unit-Air-Source) | N/A
211241885 | Central Heat Pump | BRYANT HEATING AND COOLING SYSTEMS | 38MURAQ24AB3* |  |  | CAP**3617AL* | 8(0,1)*SA48070E17*** | 25000 |  |  | 16 | 8.5 | 26800 |  |  | 21800 | 81% | 1.8 | Both | 520 | 2.08 | HRCU-A-CB (Split System: Heat Pump with Remote Outdoor Unit-Air-Source) | N/A
211229551 | Central Heat Pump | BRYANT HEATING AND COOLING SYSTEMS | 38MURAQ36AB3* |  |  | CAP**4824AL* | 926SA66120V24*** | 35800 |  |  | 16 | 8.5 | 38500 |  |  | 34600 | 90% | 2.04 | Both | 745 | 2.98 | HRCU-A-CB (Split System: Heat Pump with Remote Outdoor Unit-Air-Source) | N/A
211229620 | Central Heat Pump | BRYANT HEATING AND COOLING SYSTEMS | 38MURAQ36AB3* |  |  | CAP**4824AL* | 926TB66120V24*** | 36000 |  |  | 16 | 8.5 | 38500 |  |  | 34600 | 90% | 2.06 | Both | 750 | 3 | HRCU-A-CB (Split System: Heat Pump with Remote Outdoor Unit-Air-Source) | N/A
211229133 | Central Heat Pump | BRYANT HEATING AND COOLING SYSTEMS | 38MURAQ36AB3* |  |  | CAP**4821AL* | 935SA60100E21*** | 36200 |  |  | 16 | 8.5 | 38500 |  |  | 34600 | 90% | 2.06 | Both | 755 | 3.02 | HRCU-A-CB (Split System: Heat Pump with Remote Outdoor Unit-Air-Source) | N/A
211227113 | Central Heat Pump | BRYANT HEATING AND COOLING SYSTEMS | 38MURAQ36AB3* |  |  | CAP**3721AL* | 926SA60080V21*** | 36400 |  |  | 16 | 8.5 | 38500 |  |  | 34800 | 90% | 2.08 | Both | 757.5 | 3.03 | HRCU-A-CB (Split System: Heat Pump with Remote Outdoor Unit-Air-Source) | N/A
213078094 | Central Heat Pump | BRYANT HEATING AND COOLING SYSTEMS | 38MURAQ36AB3* |  |  | CAP**4321AL* | 8(0,1)*SB48070M17*** | 36600 |  |  | 16 | 8.5 | 38500 |  |  | 35000 | 91% | 2.06 | Both | 762.5 | 3.05 | HRCU-A-CB (Split System: Heat Pump with Remote Outdoor Unit-Air-Source) | N/A
211229491 | Central Heat Pump | BRYANT HEATING AND COOLING SYSTEMS | 38MURAQ36AB3* |  |  | CAP**4824AL* | 915SB60100E21*** | 36600 |  |  | 16 | 8.5 | 38500 |  |  | 34800 | 90% | 2.08 | Both | 762.5 | 3.05 | HRCU-A-CB (Split System: Heat Pump with Remote Outdoor Unit-Air-Source) | N/A
211226826 | Central Heat Pump | BRYANT HEATING AND COOLING SYSTEMS | 38MURAQ36AB3* |  |  | CAP**3721AL* | 8(0,1)*SA48090E21*** | 36600 |  |  | 16 | 8.5 | 38500 |  |  | 34800 | 90% | 2.1 | Both | 762.5 | 3.05 | HRCU-A-CB (Split System: Heat Pump with Remote Outdoor Unit-Air-Source) | N/A
211226909 | Central Heat Pump | BRYANT HEATING AND COOLING SYSTEMS | 38MURAQ36AB3* |  |  | CAP**3721AL* | 83*SA48060E17*** | 37000 |  |  | 16 | 8.5 | 38500 |  |  | 34800 | 90% | 2.12 | Both | 770 | 3.08 | HRCU-A-CB (Split System: Heat Pump with Remote Outdoor Unit-Air-Source) | N/A
212383435 | Central Heat Pump | BRYANT HEATING AND COOLING SYSTEMS | 38MURAQ36AB3* |  |  | CAP**3721AL* | 912SD60100E21*** | 37200 |  |  | 16 | 8.5 | 39000 |  |  | 34800 | 89% | 2.12 | Both | 775 | 3.1 | HRCU-A-CB (Split System: Heat Pump with Remote Outdoor Unit-Air-Source) | N/A
211239787 | Central Heat Pump | CARRIER | 38MURAQ24AB3* |  |  | CAP**3017AL* | 59TP6B040V14**10 | 23200 |  |  | 16 | 8.5 | 25800 |  |  | 24200 | 94% | 2.02 | Both | 482.5 | 1.93 | HRCU-A-CB (Split System: Heat Pump with Remote Outdoor Unit-Air-Source) | N/A
211239810 | Central Heat Pump | CARRIER | 38MURAQ24AB3* |  |  | CAP**3617AL* | 59SP6A040V14**10 | 23400 |  |  | 16 | 8.5 | 25600 |  |  | 23800 | 93% | 1.96 | Both | 487.5 | 1.95 | HRCU-A-CB (Split System: Heat Pump with Remote Outdoor Unit-Air-Source) | N/A
211239688 | Central Heat Pump | CARRIER | 38MURAQ24AB3* |  |  | CAP**2417AL* | 59TP6B060V17**14 | 23600 |  |  | 16 | 8.5 | 26800 |  |  | 24400 | 91% | 2.02 | Both | 492.5 | 1.97 | HRCU-A-CB (Split System: Heat Pump with Remote Outdoor Unit-Air-Source) | N/A
211240042 | Central Heat Pump | CARRIER | 38MURAQ24AB3* |  |  | CNPV*2417AL* | 58S(B,C)*A090E17**14 | 24000 |  |  | 16 | 8.5 | 27000 |  |  | 23000 | 85% | 1.9 | Both | 500 | 2 | HRCU-A-CB (Split System: Heat Pump with Remote Outdoor Unit-Air-Source) | N/A
211239893 | Central Heat Pump | CARRIER | 38MURAQ24AB3* |  |  | CAP**3621AL* | 59SC5B060E17**14 | 24800 |  |  | 16 | 8.5 | 26600 |  |  | 22000 | 83% | 1.82 | Both | 517.5 | 2.07 | HRCU-A-CB (Split System: Heat Pump with Remote Outdoor Unit-Air-Source) | N/A
211239937 | Central Heat Pump | CARRIER | 38MURAQ24AB3* |  |  | CAP**3717AL* | 59SC5B060E17**14 | 25200 |  |  | 16 | 8.5 | 26200 |  |  | 21200 | 81% | 1.76 | Both | 525 | 2.1 | HRCU-A-CB (Split System: Heat Pump with Remote Outdoor Unit-Air-Source) | N/A
211225996 | Central Heat Pump | CARRIER | 38MURAQ36AB3* |  |  | CAP**4824AL* | 59SP6A100V21**20 | 36000 |  |  | 16 | 8.5 | 38500 |  |  | 34600 | 90% | 2.06 | Both | 750 | 3 | HRCU-A-CB (Split System: Heat Pump with Remote Outdoor Unit-Air-Source) | N/A
213077175 | Central Heat Pump | CARRIER | 38MURAQ36AB3* |  |  | CAP**4321AL* | 59SP6B100V21**20 | 36200 |  |  | 16 | 8.5 | 38000 |  |  | 34800 | 92% | 2.04 | Both | 755 | 3.02 | HRCU-A-CB (Split System: Heat Pump with Remote Outdoor Unit-Air-Source) | N/A
211225968 | Central Heat Pump | CARRIER | 38MURAQ36AB3* |  |  | CAP**4824AL* | 58S(B,C)*A090E21**16 | 36400 |  |  | 16 | 8.5 | 38500 |  |  | 34600 | 90% | 2.08 | Both | 757.5 | 3.03 | HRCU-A-CB (Split System: Heat Pump with Remote Outdoor Unit-Air-Source) | N/A
213080384 | Central Heat Pump | CARRIER | 38MURAQ36AB3* |  |  | CAP**3721AL* | 59SC6A100M21**22 | 36800 |  |  | 16 | 8.5 | 38500 |  |  | 34800 | 90% | 2.1 | Both | 767.5 | 3.07 | HRCU-A-CB (Split System: Heat Pump with Remote Outdoor Unit-Air-Source) | N/A
211225870 | Central Heat Pump | CARRIER | 38MURAQ36AB3* |  |  | CAP**4321AL* | 58S(B,C)*A090E17**14 | 37000 |  |  | 16 | 8.5 | 38500 |  |  | 34800 | 90% | 2.1 | Both | 770 | 3.08 | HRCU-A-CB (Split System: Heat Pump with Remote Outdoor Unit-Air-Source) | N/A
211225890 | Central Heat Pump | CARRIER | 38MURAQ36AB3* |  |  | CAP**4321AL* | 59SC2D080E21**20 | 37400 |  |  | 16 | 8.5 | 38500 |  |  | 34800 | 90% | 2.14 | Both | 780 | 3.12 | HRCU-A-CB (Split System: Heat Pump with Remote Outdoor Unit-Air-Source) | N/A
212972976 | Central Heat Pump | COMFORTMAKER | DLCURAH24ABK |  |  | EN(A,D)4X24L17** | *96VSN0401410B* | 23000 |  |  | 16 | 8.5 | 27000 |  |  | 25600 | 95% | 2.12 | Both | 480 | 1.92 | HRCU-A-CB (Split System: Heat Pump with Remote Outdoor Unit-Air-Source) | N/A
211244092 | Central Heat Pump | COMFORTMAKER | DLCURAH24ABK |  |  | EN(A,D)4X24L17** | *96VTN0601714A* | 23400 |  |  | 16 | 8.5 | 26600 |  |  | 23800 | 89% | 1.96 | Both | 487.5 | 1.95 | HRCU-A-CB (Split System: Heat Pump with Remote Outdoor Unit-Air-Source) | N/A
211240620 | Central Heat Pump | COMFORTMAKER | DLCURAH24ABK |  |  | EA*4X24L17A* | *96VTN0601714A* | 23600 |  |  | 16 | 8.5 | 26800 |  |  | 24400 | 91% | 2.02 | Both | 492.5 | 1.97 | HRCU-A-CB (Split System: Heat Pump with Remote Outdoor Unit-Air-Source) | N/A
211242690 | Central Heat Pump | COMFORTMAKER | DLCURAH24ABK |  |  | EA*4X36L21A* | *92ESN0401712A* | 23800 |  |  | 16 | 8.5 | 26000 |  |  | 23000 | 88% | 1.88 | Both | 495 | 1.98 | HRCU-A-CB (Split System: Heat Pump with Remote Outdoor Unit-Air-Source) | N/A
211240471 | Central Heat Pump | COMFORTMAKER | DLCURAH24ABK |  |  | EA*4X24L17A* | *80VSL0451716A* | 23800 |  |  | 16 | 8.5 | 26800 |  |  | 24000 | 90% | 1.98 | Both | 495 | 1.98 | HRCU-A-CB (Split System: Heat Pump with Remote Outdoor Unit-Air-Source) | N/A
211242241 | Central Heat Pump | COMFORTMAKER | DLCURAH24ABK |  |  | EA*4X36L17A* | OMV112K14A | 24200 |  |  | 16 | 8.5 | 26200 |  |  | 22600 | 86% | 1.86 | Both | 505 | 2.02 | HRCU-A-CB (Split System: Heat Pump with Remote Outdoor Unit-Air-Source) | N/A
211241453 | Central Heat Pump | COMFORTMAKER | DLCURAH24ABK |  |  | EA*4X30L17A* | *80ES(N,L)0701716A* | 24800 |  |  | 16 | 8.5 | 26800 |  |  | 22200 | 83% | 1.82 | Both | 517.5 | 2.07 | HRCU-A-CB (Split System: Heat Pump with Remote Outdoor Unit-Air-Source) | N/A
211242833 | Central Heat Pump | COMFORTMAKER | DLCURAH24ABK |  |  | EA*4X37L17A* | *80ES(N,L)0701716A* | 25400 |  |  | 16 | 8.5 | 26400 |  |  | 21000 | 80% | 1.76 | Both | 530 | 2.12 | HRCU-A-CB (Split System: Heat Pump with Remote Outdoor Unit-Air-Source) | N/A
211228964 | Central Heat Pump | COMFORTMAKER | DLCURAH36ABK |  |  | EA*4X48L21A* | *92ESN0601714A* | 36000 |  |  | 16 | 8.5 | 38500 |  |  | 34600 | 90% | 2.06 | Both | 750 | 3 | HRCU-A-CB (Split System: Heat Pump with Remote Outdoor Unit-Air-Source) | N/A
211226883 | Central Heat Pump | COMFORTMAKER | DLCURAH36ABK |  |  | EA*4X37L21A* | *80VSL0702120A* | 36200 |  |  | 16 | 8.5 | 38500 |  |  | 34800 | 90% | 2.06 | Both | 755 | 3.02 | HRCU-A-CB (Split System: Heat Pump with Remote Outdoor Unit-Air-Source) | N/A
211229322 | Central Heat Pump | COMFORTMAKER | DLCURAH36ABK |  |  | EA*4X48L24A* | *80ES(N,L)1352420A* | 36200 |  |  | 16 | 8.5 | 38500 |  |  | 34600 | 90% | 2.06 | Both | 755 | 3.02 | HRCU-A-CB (Split System: Heat Pump with Remote Outdoor Unit-Air-Source) | N/A
212404691 | Central Heat Pump | CONTINENTAL | CS18HV48A60 |  |  | H,DE50960 | WUV100T5BA | 54000 |  |  | 16 | 8.5 | 58000 |  |  | 41000 | 71% | 1.8 | Both | 1125 | 4.5 | HRCU-A-CB (Split System: Heat Pump with Remote Outdoor Unit-Air-Source) | N/A
211243886 | Central Heat Pump | DAY & NIGHT | DLCURAH24ABK |  |  | EN(A,D)4X24L17** | *96VSN0601412A* | 23200 |  |  | 16 | 8.5 | 26400 |  |  | 24600 | 93% | 2.04 | Both | 482.5 | 1.93 | HRCU-A-CB (Split System: Heat Pump with Remote Outdoor Unit-Air-Source) | N/A
211244072 | Central Heat Pump | DAY & NIGHT | DLCURAH24ABK |  |  | EN(A,D)4X24L17** | *96VTN0601412A* | 23200 |  |  | 16 | 8.5 | 26400 |  |  | 24600 | 93% | 2.04 | Both | 482.5 | 1.93 | HRCU-A-CB (Split System: Heat Pump with Remote Outdoor Unit-Air-Source) | N/A
211240621 | Central Heat Pump | DAY & NIGHT | DLCURAH24ABK |  |  | EA*4X24L17A* | *96VTN0601714A* | 23600 |  |  | 16 | 8.5 | 26800 |  |  | 24400 | 91% | 2.02 | Both | 492.5 | 1.97 | HRCU-A-CB (Split System: Heat Pump with Remote Outdoor Unit-Air-Source) | N/A
211243703 | Central Heat Pump | DAY & NIGHT | DLCURAH24ABK |  |  | EN(A,D)4X24L14** | *80VSL0451412A* | 23800 |  |  | 16 | 8.5 | 26800 |  |  | 23200 | 87% | 1.9 | Both | 495 | 1.98 | HRCU-A-CB (Split System: Heat Pump with Remote Outdoor Unit-Air-Source) | N/A
211240472 | Central Heat Pump | DAY & NIGHT | DLCURAH24ABK |  |  | EA*4X24L17A* | *80VSL0451716A* | 23800 |  |  | 16 | 8.5 | 26800 |  |  | 24000 | 90% | 1.98 | Both | 495 | 1.98 | HRCU-A-CB (Split System: Heat Pump with Remote Outdoor Unit-Air-Source) | N/A
211240231 | Central Heat Pump | DAY & NIGHT | DLCURAH24ABK |  |  | EA*4X24L14A* | *80VSL0451412A* | 24000 |  |  | 16 | 8.5 | 27000 |  |  | 23800 | 88% | 1.96 | Both | 500 | 2 | HRCU-A-CB (Split System: Heat Pump with Remote Outdoor Unit-Air-Source) | N/A
211241241 | Central Heat Pump | DAY & NIGHT | DLCURAH24ABK |  |  | EA*4X30L14A* | *80VSL0451412A* | 24200 |  |  | 16 | 8.5 | 26400 |  |  | 23000 | 87% | 1.9 | Both | 505 | 2.02 | HRCU-A-CB (Split System: Heat Pump with Remote Outdoor Unit-Air-Source) | N/A
211228380 | Central Heat Pump | DAY & NIGHT | DLCURAH36ABK |  |  | EA*4X43L21A* | *80VTL0701716A* | 36200 |  |  | 16 | 8.5 | 38500 |  |  | 34800 | 90% | 2.08 | Both | 755 | 3.02 | HRCU-A-CB (Split System: Heat Pump with Remote Outdoor Unit-Air-Source) | N/A
211228326 | Central Heat Pump | DAY & NIGHT | DLCURAH36ABK |  |  | EA*4X43L21A* | *80VSL0902120A* | 36200 |  |  | 16 | 8.5 | 38500 |  |  | 34800 | 90% | 2.06 | Both | 755 | 3.02 | HRCU-A-CB (Split System: Heat Pump with Remote Outdoor Unit-Air-Source) | N/A
211228569 | Central Heat Pump | DAY & NIGHT | DLCURAH36ABK |  |  | EA*4X43L21A* | *96VSN1002120A* | 36400 |  |  | 16 | 8.5 | 38500 |  |  | 34800 | 90% | 2.08 | Both | 757.5 | 3.03 | HRCU-A-CB (Split System: Heat Pump with Remote Outdoor Unit-Air-Source) | N/A
211228802 | Central Heat Pump | DAY & NIGHT | DLCURAH36ABK |  |  | EA*4X48L21A* | *80ES(N,L)0902120A* | 36400 |  |  | 16 | 8.5 | 38500 |  |  | 34800 | 90% | 2.08 | Both | 757.5 | 3.03 | HRCU-A-CB (Split System: Heat Pump with Remote Outdoor Unit-Air-Source) | N/A
212383474 | Central Heat Pump | DAY & NIGHT | DLCURAH36ABK |  |  | EA*4X43L21A* | *92ESN0801716A* | 36400 |  |  | 16 | 8.5 | 38500 |  |  | 34800 | 90% | 2.08 | Both | 757.5 | 3.03 | HRCU-A-CB (Split System: Heat Pump with Remote Outdoor Unit-Air-Source) | N/A
211228601 | Central Heat Pump | DAY & NIGHT | DLCURAH36ABK |  |  | EA*4X43L21A* | *95ESU1002120A* | 36600 |  |  | 16 | 8.5 | 38500 |  |  | 34800 | 90% | 2.1 | Both | 762.5 | 3.05 | HRCU-A-CB (Split System: Heat Pump with Remote Outdoor Unit-Air-Source) | N/A
211229652 | Central Heat Pump | DAY & NIGHT | DLCURAH36ABK |  |  | EA*4X48L24A* | OMV154L20A | 36800 |  |  | 16 | 8.5 | 38500 |  |  | 34800 | 90% | 2.1 | Both | 767.5 | 3.07 | HRCU-A-CB (Split System: Heat Pump with Remote Outdoor Unit-Air-Source) | N/A
211240660 | Central Heat Pump | GRANDAIRE | WDLCURAH24ABK |  |  | WLA*244BA* | WFEL070B036B* | 24000 |  |  | 16 | 8.5 | 27000 |  |  | 23600 | 87% | 1.94 | Both | 500 | 2 | HRCU-A-CB (Split System: Heat Pump with Remote Outdoor Unit-Air-Source) | N/A
211228795 | Central Heat Pump | GRANDAIRE | WDLCURAH36ABK |  |  | WLA*484CA* | WFEL090C048B* | 36200 |  |  | 16 | 8.5 | 38500 |  |  | 34600 | 90% | 2.08 | Both | 755 | 3.02 | HRCU-A-CB (Split System: Heat Pump with Remote Outdoor Unit-Air-Source) | N/A
211229280 | Central Heat Pump | GRANDAIRE | WDLCURAH36ABK |  |  | WLA*484DA* | WFEL090C060B* | 36600 |  |  | 16 | 8.5 | 38500 |  |  | 34800 | 90% | 2.08 | Both | 762.5 | 3.05 | HRCU-A-CB (Split System: Heat Pump with Remote Outdoor Unit-Air-Source) | N/A
211228878 | Central Heat Pump | GRANDAIRE | WDLCURAH36ABK |  |  | WLA*484CA* | WFEU060B048A* | 36600 |  |  | 16 | 8.5 | 38500 |  |  | 34800 | 90% | 2.08 | Both | 762.5 | 3.05 | HRCU-A-CB (Split System: Heat Pump with Remote Outdoor Unit-Air-Source) | N/A
211226849 | Central Heat Pump | GRANDAIRE | WDLCURAH36ABK |  |  | WLA*374CA* | WFER090C060A* | 36800 |  |  | 16 | 8.5 | 38500 |  |  | 34800 | 90% | 2.1 | Both | 767.5 | 3.07 | HRCU-A-CB (Split System: Heat Pump with Remote Outdoor Unit-Air-Source) | N/A
211228257 | Central Heat Pump | GRANDAIRE | WDLCURAH36ABK |  |  | WLA*434CA* | WFEL090B042B* | 37000 |  |  | 16 | 8.5 | 38500 |  |  | 34800 | 90% | 2.1 | Both | 770 | 3.08 | HRCU-A-CB (Split System: Heat Pump with Remote Outdoor Unit-Air-Source) | N/A
211244116 | Central Heat Pump | HEIL | DLCURAH24ABK |  |  | EN(A,D)4X24L17** | *80ES(N,L)0451712A* | 23600 |  |  | 16 | 8.5 | 26800 |  |  | 23600 | 88% | 1.94 | Both | 492.5 | 1.97 | HRCU-A-CB (Split System: Heat Pump with Remote Outdoor Unit-Air-Source) | N/A
211240325 | Central Heat Pump | HEIL | DLCURAH24ABK |  |  | EA*4X24L14A* | *80ES(N,L)0451412A* | 24200 |  |  | 16 | 8.5 | 27200 |  |  | 23400 | 86% | 1.9 | Both | 505 | 2.02 | HRCU-A-CB (Split System: Heat Pump with Remote Outdoor Unit-Air-Source) | N/A
211242787 | Central Heat Pump | HEIL | DLCURAH24ABK |  |  | EA*4X37L17A* | *96VSN0401410A* | 24200 |  |  | 16 | 8.5 | 25600 |  |  | 21800 | 85% | 1.8 | Both | 505 | 2.02 | HRCU-A-CB (Split System: Heat Pump with Remote Outdoor Unit-Air-Source) | N/A
211241242 | Central Heat Pump | HEIL | DLCURAH24ABK |  |  | EA*4X30L14A* | *80VSL0451412A* | 24200 |  |  | 16 | 8.5 | 26400 |  |  | 23000 | 87% | 1.9 | Both | 505 | 2.02 | HRCU-A-CB (Split System: Heat Pump with Remote Outdoor Unit-Air-Source) | N/A
211241723 | Central Heat Pump | HEIL | DLCURAH24ABK |  |  | EA*4X30L17A* | *95ESN0601714A* | 24600 |  |  | 16 | 8.5 | 26800 |  |  | 22600 | 84% | 1.84 | Both | 512.5 | 2.05 | HRCU-A-CB (Split System: Heat Pump with Remote Outdoor Unit-Air-Source) | N/A
211242078 | Central Heat Pump | HEIL | DLCURAH24ABK |  |  | EA*4X36L17A* | *80ES(N,L)0451412A* | 24600 |  |  | 16 | 8.5 | 26600 |  |  | 22200 | 83% | 1.82 | Both | 512.5 | 2.05 | HRCU-A-CB (Split System: Heat Pump with Remote Outdoor Unit-Air-Source) | N/A
211228844 | Central Heat Pump | HEIL | DLCURAH36ABK |  |  | EA*4X48L21A* | *80VSL0702120A* | 35800 |  |  | 16 | 8.5 | 38500 |  |  | 34600 | 90% | 2.04 | Both | 745 | 2.98 | HRCU-A-CB (Split System: Heat Pump with Remote Outdoor Unit-Air-Source) | N/A
211228381 | Central Heat Pump | HEIL | DLCURAH36ABK |  |  | EA*4X43L21A* | *80VTL0701716A* | 36200 |  |  | 16 | 8.5 | 38500 |  |  | 34800 | 90% | 2.08 | Both | 755 | 3.02 | HRCU-A-CB (Split System: Heat Pump with Remote Outdoor Unit-Air-Source) | N/A
212383475 | Central Heat Pump | HEIL | DLCURAH36ABK |  |  | EA*4X43L21A* | *92ESN0801716A* | 36400 |  |  | 16 | 8.5 | 38500 |  |  | 34800 | 90% | 2.08 | Both | 757.5 | 3.03 | HRCU-A-CB (Split System: Heat Pump with Remote Outdoor Unit-Air-Source) | N/A
211229276 | Central Heat Pump | HEIL | DLCURAH36ABK |  |  | EA*4X48L24A* | *80ES(N,L)0902120A* | 36600 |  |  | 16 | 8.5 | 38500 |  |  | 34800 | 90% | 2.08 | Both | 762.5 | 3.05 | HRCU-A-CB (Split System: Heat Pump with Remote Outdoor Unit-Air-Source) | N/A
211226820 | Central Heat Pump | HEIL | DLCURAH36ABK |  |  | EA*4X37L21A* | *80ES(N,L)0901714A* | 36800 |  |  | 16 | 8.5 | 38500 |  |  | 34800 | 90% | 2.1 | Both | 767.5 | 3.07 | HRCU-A-CB (Split System: Heat Pump with Remote Outdoor Unit-Air-Source) | N/A
211240251 | Central Heat Pump | KEEPRITE | DLCURAH24ABK |  |  | EA*4X24L14A* | *96VSN0601412A* | 23200 |  |  | 16 | 8.5 | 26400 |  |  | 25600 | 97% | 2.14 | Both | 482.5 | 1.93 | HRCU-A-CB (Split System: Heat Pump with Remote Outdoor Unit-Air-Source) | N/A
211244230 | Central Heat Pump | KEEPRITE | DLCURAH24ABK |  |  | EN(A,D)4X24L17** | *80ES(N,L)0701412A* | 23800 |  |  | 16 | 8.5 | 26800 |  |  | 23200 | 87% | 1.92 | Both | 495 | 1.98 | HRCU-A-CB (Split System: Heat Pump with Remote Outdoor Unit-Air-Source) | N/A
211240657 | Central Heat Pump | KEEPRITE | DLCURAH24ABK |  |  | EA*4X24L17A* | *80ES(N,L)0701712A* | 24000 |  |  | 16 | 8.5 | 27000 |  |  | 23600 | 87% | 1.94 | Both | 500 | 2 | HRCU-A-CB (Split System: Heat Pump with Remote Outdoor Unit-Air-Source) | N/A
211240371 | Central Heat Pump | KEEPRITE | DLCURAH24ABK |  |  | EA*4X24L17A* | *80VSL0451412A* | 24000 |  |  | 16 | 8.5 | 27000 |  |  | 23800 | 88% | 1.96 | Both | 500 | 2 | HRCU-A-CB (Split System: Heat Pump with Remote Outdoor Unit-Air-Source) | N/A
211242160 | Central Heat Pump | KEEPRITE | DLCURAH24ABK |  |  | EA*4X36L17A* | *95ESN0601714A* | 24600 |  |  | 16 | 8.5 | 26600 |  |  | 22200 | 83% | 1.82 | Both | 512.5 | 2.05 | HRCU-A-CB (Split System: Heat Pump with Remote Outdoor Unit-Air-Source) | N/A
211243188 | Central Heat Pump | KEEPRITE | DLCURAH24ABK |  |  | EA*4X37L17A* | OMV112K14A | 24800 |  |  | 16 | 8.5 | 25800 |  |  | 21400 | 83% | 1.78 | Both | 517.5 | 2.07 | HRCU-A-CB (Split System: Heat Pump with Remote Outdoor Unit-Air-Source) | N/A
211228908 | Central Heat Pump | KEEPRITE | DLCURAH36ABK |  |  | EA*4X48L21A* | *80VTL0701716A* | 35800 |  |  | 16 | 8.5 | 38500 |  |  | 34600 | 90% | 2.04 | Both | 745 | 2.98 | HRCU-A-CB (Split System: Heat Pump with Remote Outdoor Unit-Air-Source) | N/A
211226949 | Central Heat Pump | KEEPRITE | DLCURAH36ABK |  |  | EA*4X37L21A* | *80VTL0701716A* | 36200 |  |  | 16 | 8.5 | 38500 |  |  | 34800 | 90% | 2.08 | Both | 755 | 3.02 | HRCU-A-CB (Split System: Heat Pump with Remote Outdoor Unit-Air-Source) | N/A
212383431 | Central Heat Pump | KEEPRITE | DLCURAH36ABK |  |  | EA*4X37L21A* | *80VTL0902120A* | 36200 |  |  | 16 | 8.5 | 38500 |  |  | 34800 | 90% | 2.06 | Both | 755 | 3.02 | HRCU-A-CB (Split System: Heat Pump with Remote Outdoor Unit-Air-Source) | N/A
211228804 | Central Heat Pump | KEEPRITE | DLCURAH36ABK |  |  | EA*4X48L21A* | *80ES(N,L)0902120A* | 36400 |  |  | 16 | 8.5 | 38500 |  |  | 34800 | 90% | 2.08 | Both | 757.5 | 3.03 | HRCU-A-CB (Split System: Heat Pump with Remote Outdoor Unit-Air-Source) | N/A
211228930 | Central Heat Pump | KEEPRITE | DLCURAH36ABK |  |  | EA*4X48L21A* | *80VTL1102122A* | 36800 |  |  | 16 | 8.5 | 38500 |  |  | 34800 | 90% | 2.1 | Both | 767.5 | 3.07 | HRCU-A-CB (Split System: Heat Pump with Remote Outdoor Unit-Air-Source) | N/A
211226821 | Central Heat Pump | KEEPRITE | DLCURAH36ABK |  |  | EA*4X37L21A* | *80ES(N,L)0901714A* | 36800 |  |  | 16 | 8.5 | 38500 |  |  | 34800 | 90% | 2.1 | Both | 767.5 | 3.07 | HRCU-A-CB (Split System: Heat Pump with Remote Outdoor Unit-Air-Source) | N/A
211228254 | Central Heat Pump | KEEPRITE | DLCURAH36ABK |  |  | EA*4X43L21A* | *80ES(N,L)0901714A* | 37000 |  |  | 16 | 8.5 | 38500 |  |  | 34800 | 90% | 2.1 | Both | 770 | 3.08 | HRCU-A-CB (Split System: Heat Pump with Remote Outdoor Unit-Air-Source) | N/A
211240617 | Central Heat Pump | PAYNE HEATING AND COOLING | 38MURAQ24AB3* |  |  | CAP**2417AL* | PG96VTAA42060B** | 23600 |  |  | 16 | 8.5 | 26800 |  |  | 24400 | 91% | 2.02 | Both | 492.5 | 1.97 | HRCU-A-CB (Split System: Heat Pump with Remote Outdoor Unit-Air-Source) | N/A
211229419 | Central Heat Pump | PAYNE HEATING AND COOLING | 38MURAQ36AB3* |  |  | CAP**4824AL* | PG80VTLA66135D** | 36000 |  |  | 16 | 8.5 | 38500 |  |  | 34600 | 90% | 2.06 | Both | 750 | 3 | HRCU-A-CB (Split System: Heat Pump with Remote Outdoor Unit-Air-Source) | N/A
211226932 | Central Heat Pump | PAYNE HEATING AND COOLING | 38MURAQ36AB3* |  |  | CAP**3721AL* | PG80ESUA60100C** | 36200 |  |  | 16 | 8.5 | 38500 |  |  | 34800 | 90% | 2.08 | Both | 755 | 3.02 | HRCU-A-CB (Split System: Heat Pump with Remote Outdoor Unit-Air-Source) | N/A
213080149 | Central Heat Pump | PAYNE HEATING AND COOLING | 38MURAQ36AB3* |  |  | CAP**3721AL* | PG96MSAA60080C** | 36400 |  |  | 16 | 8.5 | 38000 |  |  | 34800 | 92% | 2.06 | Both | 757.5 | 3.03 | HRCU-A-CB (Split System: Heat Pump with Remote Outdoor Unit-Air-Source) | N/A
211228798 | Central Heat Pump | PAYNE HEATING AND COOLING | 38MURAQ36AB3* |  |  | CAP**4821AL* | PG80ES(A,L)A60090C** | 36400 |  |  | 16 | 8.5 | 38500 |  |  | 34800 | 90% | 2.08 | Both | 757.5 | 3.03 | HRCU-A-CB (Split System: Heat Pump with Remote Outdoor Unit-Air-Source) | N/A
211228343 | Central Heat Pump | PAYNE HEATING AND COOLING | 38MURAQ36AB3* |  |  | CAP**4321AL* | PG80ESUA48060B** | 37200 |  |  | 16 | 8.5 | 38500 |  |  | 34800 | 90% | 2.12 | Both | 775 | 3.1 | HRCU-A-CB (Split System: Heat Pump with Remote Outdoor Unit-Air-Source) | N/A
211228446 | Central Heat Pump | PAYNE HEATING AND COOLING | 38MURAQ36AB3* |  |  | CAP**4321AL* | PG92ESAA60080C** | 37400 |  |  | 16 | 8.5 | 38500 |  |  | 34800 | 90% | 2.14 | Both | 780 | 3.12 | HRCU-A-CB (Split System: Heat Pump with Remote Outdoor Unit-Air-Source) | N/A
211240306 | Central Heat Pump | SMART COMFORT | DLCURAH24ABK |  |  | EA*4X24L14A* | *96VTN0601412A* | 23200 |  |  | 16 | 8.5 | 26400 |  |  | 25600 | 97% | 2.14 | Both | 482.5 | 1.93 | HRCU-A-CB (Split System: Heat Pump with Remote Outdoor Unit-Air-Source) | N/A
211241845 | Central Heat Pump | SMART COMFORT | DLCURAH24ABK |  |  | EA*4X36L17A* | *96VSN0401410A* | 23400 |  |  | 16 | 8.5 | 25600 |  |  | 23800 | 93% | 1.96 | Both | 487.5 | 1.95 | HRCU-A-CB (Split System: Heat Pump with Remote Outdoor Unit-Air-Source) | N/A
211241854 | Central Heat Pump | SMART COMFORT | DLCURAH24ABK |  |  | EA*4X36L17A* | *96VSN0401712A* | 23400 |  |  | 16 | 8.5 | 25800 |  |  | 23600 | 91% | 1.96 | Both | 487.5 | 1.95 | HRCU-A-CB (Split System: Heat Pump with Remote Outdoor Unit-Air-Source) | N/A
212986172 | Central Heat Pump | SMART COMFORT | DLCURAH24ABK |  |  | EA*4X30L14A* | *96MSN0401410A* | 23400 |  |  | 16 | 8.5 | 26400 |  |  | 24800 | 94% | 2.04 | Both | 487.5 | 1.95 | HRCU-A-CB (Split System: Heat Pump with Remote Outdoor Unit-Air-Source) | N/A
211244118 | Central Heat Pump | SMART COMFORT | DLCURAH24ABK |  |  | EN(A,D)4X24L17** | *80ES(N,L)0451712A* | 23600 |  |  | 16 | 8.5 | 26800 |  |  | 23600 | 88% | 1.94 | Both | 492.5 | 1.97 | HRCU-A-CB (Split System: Heat Pump with Remote Outdoor Unit-Air-Source) | N/A
211240475 | Central Heat Pump | SMART COMFORT | DLCURAH24ABK |  |  | EA*4X24L17A* | *80VSL0451716A* | 23800 |  |  | 16 | 8.5 | 26800 |  |  | 24000 | 90% | 1.98 | Both | 495 | 1.98 | HRCU-A-CB (Split System: Heat Pump with Remote Outdoor Unit-Air-Source) | N/A
211241244 | Central Heat Pump | SMART COMFORT | DLCURAH24ABK |  |  | EA*4X30L14A* | *80VSL0451412A* | 24200 |  |  | 16 | 8.5 | 26400 |  |  | 23000 | 87% | 1.9 | Both | 505 | 2.02 | HRCU-A-CB (Split System: Heat Pump with Remote Outdoor Unit-Air-Source) | N/A
212383432 | Central Heat Pump | SMART COMFORT | DLCURAH36ABK |  |  | EA*4X37L21A* | *80VTL0902120A* | 36200 |  |  | 16 | 8.5 | 38500 |  |  | 34800 | 90% | 2.06 | Both | 755 | 3.02 | HRCU-A-CB (Split System: Heat Pump with Remote Outdoor Unit-Air-Source) | N/A
211229655 | Central Heat Pump | SMART COMFORT | DLCURAH36ABK |  |  | EA*4X48L24A* | OMV154L20A | 36800 |  |  | 16 | 8.5 | 38500 |  |  | 34800 | 90% | 2.1 | Both | 767.5 | 3.07 | HRCU-A-CB (Split System: Heat Pump with Remote Outdoor Unit-Air-Source) | N/A
211242040 | Central Heat Pump | TEMPSTAR | DLCURAH24ABK |  |  | EA*4X36L17A* | *96VTN0401410A* | 23400 |  |  | 16 | 8.5 | 25600 |  |  | 23800 | 93% | 1.96 | Both | 487.5 | 1.95 | HRCU-A-CB (Split System: Heat Pump with Remote Outdoor Unit-Air-Source) | N/A
211244013 | Central Heat Pump | TEMPSTAR | DLCURAH24ABK |  |  | EN(A,D)4X24L17** | *96VTN0801716A* | 23800 |  |  | 16 | 8.5 | 26800 |  |  | 23400 | 87% | 1.92 | Both | 495 | 1.98 | HRCU-A-CB (Split System: Heat Pump with Remote Outdoor Unit-Air-Source) | N/A
211242790 | Central Heat Pump | TEMPSTAR | DLCURAH24ABK |  |  | EA*4X37L17A* | *96VSN0401410A* | 24200 |  |  | 16 | 8.5 | 25600 |  |  | 21800 | 85% | 1.8 | Both | 505 | 2.02 | HRCU-A-CB (Split System: Heat Pump with Remote Outdoor Unit-Air-Source) | N/A
211241726 | Central Heat Pump | TEMPSTAR | DLCURAH24ABK |  |  | EA*4X30L17A* | *95ESN0601714A* | 24600 |  |  | 16 | 8.5 | 26800 |  |  | 22600 | 84% | 1.84 | Both | 512.5 | 2.05 | HRCU-A-CB (Split System: Heat Pump with Remote Outdoor Unit-Air-Source) | N/A
211228847 | Central Heat Pump | TEMPSTAR | DLCURAH36ABK |  |  | EA*4X48L21A* | *80VSL0702120A* | 35800 |  |  | 16 | 8.5 | 38500 |  |  | 34600 | 90% | 2.04 | Both | 745 | 2.98 | HRCU-A-CB (Split System: Heat Pump with Remote Outdoor Unit-Air-Source) | N/A
211229110 | Central Heat Pump | TEMPSTAR | DLCURAH36ABK |  |  | EA*4X48L21A* | *96VSN1002120A* | 36000 |  |  | 16 | 8.5 | 38500 |  |  | 34600 | 90% | 2.06 | Both | 750 | 3 | HRCU-A-CB (Split System: Heat Pump with Remote Outdoor Unit-Air-Source) | N/A
211228782 | Central Heat Pump | TEMPSTAR | DLCURAH36ABK |  |  | EA*4X48L21A* | *80ES(N,L)0901714A* | 36400 |  |  | 16 | 8.5 | 38500 |  |  | 34800 | 90% | 2.08 | Both | 757.5 | 3.03 | HRCU-A-CB (Split System: Heat Pump with Remote Outdoor Unit-Air-Source) | N/A
211228443 | Central Heat Pump | TEMPSTAR | DLCURAH36ABK |  |  | EA*4X43L21A* | *92ESN0601714A* | 36400 |  |  | 16 | 8.5 | 38500 |  |  | 34800 | 90% | 2.08 | Both | 757.5 | 3.03 | HRCU-A-CB (Split System: Heat Pump with Remote Outdoor Unit-Air-Source) | N/A
211228573 | Central Heat Pump | TEMPSTAR | DLCURAH36ABK |  |  | EA*4X43L21A* | *96VSN1002120A* | 36400 |  |  | 16 | 8.5 | 38500 |  |  | 34800 | 90% | 2.08 | Both | 757.5 | 3.03 | HRCU-A-CB (Split System: Heat Pump with Remote Outdoor Unit-Air-Source) | N/A
213079445 | Central Heat Pump | TEMPSTAR | DLCURAH36ABK |  |  | EA*4X43L21A* | *92MSN0601714A* | 36600 |  |  | 16 | 8.5 | 38500 |  |  | 35000 | 91% | 2.06 | Both | 762.5 | 3.05 | HRCU-A-CB (Split System: Heat Pump with Remote Outdoor Unit-Air-Source) | N/A
211229279 | Central Heat Pump | TEMPSTAR | DLCURAH36ABK |  |  | EA*4X48L24A* | *80ES(N,L)0902120A* | 36600 |  |  | 16 | 8.5 | 38500 |  |  | 34800 | 90% | 2.08 | Both | 762.5 | 3.05 | HRCU-A-CB (Split System: Heat Pump with Remote Outdoor Unit-Air-Source) | N/A
211241394 | Central Heat Pump | AIRQUEST | DLCURAH24ABK |  |  | EA*4X30L17A* | *96VSN0601714A* | 23400 |  |  | 16.5 | 8.5 | 25800 |  |  | 24200 | 94% | 2.02 | Both | 487.5 | 1.95 | HRCU-A-CB (Split System: Heat Pump with Remote Outdoor Unit-Air-Source) | N/A
212975996 | Central Heat Pump | AIRQUEST | DLCURAH24ABK |  |  | EA*4X24L17A* | *96VTN0801716B* | 23600 |  |  | 16.5 | 8.5 | 27000 |  |  | 25600 | 95% | 2.14 | Both | 492.5 | 1.97 | HRCU-A-CB (Split System: Heat Pump with Remote Outdoor Unit-Air-Source) | N/A
211240640 | Central Heat Pump | AIRQUEST | DLCURAH24ABK |  |  | EA*4X24L17A* | *80ES(N,L)0451712A* | 23800 |  |  | 16.5 | 8.5 | 26800 |  |  | 24200 | 90% | 2 | Both | 495 | 1.98 | HRCU-A-CB (Split System: Heat Pump with Remote Outdoor Unit-Air-Source) | N/A
211240534 | Central Heat Pump | AIRQUEST | DLCURAH24ABK |  |  | EA*4X24L17A* | *96VTN0801716A* | 23800 |  |  | 16.5 | 8.5 | 26800 |  |  | 24000 | 90% | 1.98 | Both | 495 | 1.98 | HRCU-A-CB (Split System: Heat Pump with Remote Outdoor Unit-Air-Source) | N/A
211242801 | Central Heat Pump | AIRQUEST | DLCURAH24ABK |  |  | EA*4X37L17A* | *96VSN0601412A* | 24000 |  |  | 16.5 | 8.5 | 25200 |  |  | 22000 | 87% | 1.84 | Both | 500 | 2 | HRCU-A-CB (Split System: Heat Pump with Remote Outdoor Unit-Air-Source) | N/A
211240687 | Central Heat Pump | AIRQUEST | DLCURAH24ABK |  |  | EA*4X24L17A* | *92ESN0601714A* | 24000 |  |  | 16.5 | 8.5 | 26800 |  |  | 23800 | 89% | 1.96 | Both | 500 | 2 | HRCU-A-CB (Split System: Heat Pump with Remote Outdoor Unit-Air-Source) | N/A
211241430 | Central Heat Pump | AIRQUEST | DLCURAH24ABK |  |  | EA*4X30L17A* | *96VSN0801716A* | 24200 |  |  | 16.5 | 8.5 | 26400 |  |  | 23000 | 87% | 1.9 | Both | 505 | 2.02 | HRCU-A-CB (Split System: Heat Pump with Remote Outdoor Unit-Air-Source) | N/A
211243042 | Central Heat Pump | AIRQUEST | DLCURAH24ABK |  |  | EA*4X37L17A* | *80ES(N,L)0701712A* | 24800 |  |  | 16.5 | 8.5 | 25800 |  |  | 21400 | 83% | 1.78 | Both | 517.5 | 2.07 | HRCU-A-CB (Split System: Heat Pump with Remote Outdoor Unit-Air-Source) | N/A
211228984 | Central Heat Pump | AIRQUEST | DLCURAH36ABK |  |  | EA*4X48L21A* | *92ESN0802120A* | 35600 |  |  | 16.5 | 8.5 | 37800 |  |  | 34600 | 92% | 2.04 | Both | 742.5 | 2.97 | HRCU-A-CB (Split System: Heat Pump with Remote Outdoor Unit-Air-Source) | N/A
211229296 | Central Heat Pump | AIRQUEST | DLCURAH36ABK |  |  | EA*4X48L24A* | *80ES(N,L)1102120A* | 36000 |  |  | 16.5 | 8.5 | 38500 |  |  | 34600 | 90% | 2.06 | Both | 750 | 3 | HRCU-A-CB (Split System: Heat Pump with Remote Outdoor Unit-Air-Source) | N/A
211242721 | Central Heat Pump | ARCOAIRE | DLCURAH24ABK |  |  | EA*4X36L21A* | OMV098J12* | 23600 |  |  | 16.5 | 8.5 | 25800 |  |  | 23200 | 90% | 1.94 | Both | 492.5 | 1.97 | HRCU-A-CB (Split System: Heat Pump with Remote Outdoor Unit-Air-Source) | N/A
211241957 | Central Heat Pump | ARCOAIRE | DLCURAH24ABK |  |  | EA*4X36L17A* | *80VTL0451412A* | 24200 |  |  | 16.5 | 8.5 | 26200 |  |  | 22400 | 85% | 1.86 | Both | 505 | 2.02 | HRCU-A-CB (Split System: Heat Pump with Remote Outdoor Unit-Air-Source) | N/A
212985777 | Central Heat Pump | ARCOAIRE | DLCURAH24ABK |  |  | EA*4X25L17A* | *96MSN0261410A* | 24200 |  |  | 16.5 | 8.5 | 25200 |  |  | 21600 | 86% | 1.82 | Both | 505 | 2.02 | HRCU-A-CB (Split System: Heat Pump with Remote Outdoor Unit-Air-Source) | N/A
211243220 | Central Heat Pump | ARCOAIRE | DLCURAH24ABK |  |  | EA*4X37L21A* | *96VSN0601714A* | 24800 |  |  | 16.5 | 8.5 | 25600 |  |  | 21000 | 82% | 1.76 | Both | 517.5 | 2.07 | HRCU-A-CB (Split System: Heat Pump with Remote Outdoor Unit-Air-Source) | N/A
211228996 | Central Heat Pump | ARCOAIRE | DLCURAH36ABK |  |  | EA*4X48L21A* | *92ESN1002120A* | 35600 |  |  | 16.5 | 8.5 | 37800 |  |  | 34600 | 92% | 2.04 | Both | 742.5 | 2.97 | HRCU-A-CB (Split System: Heat Pump with Remote Outdoor Unit-Air-Source) | N/A
212980490 | Central Heat Pump | ARCOAIRE | DLCURAH36ABK |  |  | EA*4X48L24A* | *80MS(N,L)0902120A* | 36000 |  |  | 16.5 | 8.5 | 37800 |  |  | 34600 | 92% | 2.04 | Both | 750 | 3 | HRCU-A-CB (Split System: Heat Pump with Remote Outdoor Unit-Air-Source) | N/A
211243992 | Central Heat Pump | BRYANT HEATING AND COOLING SYSTEMS | 38MURAQ24AB3* |  |  | CNPV*2417AL* | 82*TA48090V17*** | 23200 |  |  | 16.5 | 8.5 | 26400 |  |  | 24200 | 92% | 2.02 | Both | 482.5 | 1.93 | HRCU-A-CB (Split System: Heat Pump with Remote Outdoor Unit-Air-Source) | N/A
212985754 | Central Heat Pump | BRYANT HEATING AND COOLING SYSTEMS | 38MURAQ24AB3* |  |  | CAP**2414AL* | 916SA30026M14*** | 23200 |  |  | 16.5 | 8.5 | 27000 |  |  | 26400 | 98% | 2.2 | Both | 482.5 | 1.93 | HRCU-A-CB (Split System: Heat Pump with Remote Outdoor Unit-Air-Source) | N/A
211242051 | Central Heat Pump | BRYANT HEATING AND COOLING SYSTEMS | 38MURAQ24AB3* |  |  | CAP**3617AL* | 915SB30026E14*** | 23400 |  |  | 16.5 | 8.5 | 25600 |  |  | 23600 | 92% | 1.96 | Both | 487.5 | 1.95 | HRCU-A-CB (Split System: Heat Pump with Remote Outdoor Unit-Air-Source) | N/A
211241874 | Central Heat Pump | BRYANT HEATING AND COOLING SYSTEMS | 38MURAQ24AB3* |  |  | CAP**3617AL* | 935SA36040E17*** | 23800 |  |  | 16.5 | 8.5 | 25800 |  |  | 23200 | 90% | 1.92 | Both | 495 | 1.98 | HRCU-A-CB (Split System: Heat Pump with Remote Outdoor Unit-Air-Source) | N/A
212986152 | Central Heat Pump | BRYANT HEATING AND COOLING SYSTEMS | 38MURAQ24AB3* |  |  | CAP**2517AL* | 916SA30040M14*** | 24000 |  |  | 16.5 | 8.5 | 25400 |  |  | 21800 | 86% | 1.82 | Both | 500 | 2 | HRCU-A-CB (Split System: Heat Pump with Remote Outdoor Unit-Air-Source) | N/A
211241496 | Central Heat Pump | BRYANT HEATING AND COOLING SYSTEMS | 38MURAQ24AB3* |  |  | CAP**3017AL* | 935SA48060E17*** | 24200 |  |  | 16.5 | 8.5 | 26400 |  |  | 23000 | 87% | 1.9 | Both | 505 | 2.02 | HRCU-A-CB (Split System: Heat Pump with Remote Outdoor Unit-Air-Source) | N/A
211241660 | Central Heat Pump | BRYANT HEATING AND COOLING SYSTEMS | 38MURAQ24AB3* |  |  | CAP**3017AL* | 8(0,1)*SA36070E17*** | 24400 |  |  | 16.5 | 8.5 | 26400 |  |  | 22800 | 86% | 1.88 | Both | 507.5 | 2.03 | HRCU-A-CB (Split System: Heat Pump with Remote Outdoor Unit-Air-Source) | N/A
211243452 | Central Heat Pump | BRYANT HEATING AND COOLING SYSTEMS | 38MURAQ24AB3* |  |  | CAP**3721AL* | 926TB42060V17*** | 24600 |  |  | 16.5 | 8.5 | 25400 |  |  | 21000 | 83% | 1.78 | Both | 512.5 | 2.05 | HRCU-A-CB (Split System: Heat Pump with Remote Outdoor Unit-Air-Source) | N/A
212977079 | Central Heat Pump | BRYANT HEATING AND COOLING SYSTEMS | 38MURAQ36AB3* |  |  | CAP**4821AL* | 926TC66100V21*** | 35800 |  |  | 16.5 | 8.5 | 37800 |  |  | 34600 | 92% | 2.02 | Both | 745 | 2.98 | HRCU-A-CB (Split System: Heat Pump with Remote Outdoor Unit-Air-Source) | N/A
211229282 | Central Heat Pump | BRYANT HEATING AND COOLING SYSTEMS | 38MURAQ36AB3* |  |  | CAP**4824AL* | 8(0,1)*SA60090E24*** | 36000 |  |  | 16.5 | 8.5 | 38500 |  |  | 34600 | 90% | 2.06 | Both | 750 | 3 | HRCU-A-CB (Split System: Heat Pump with Remote Outdoor Unit-Air-Source) | N/A
212974639 | Central Heat Pump | CARRIER | 38MURAQ18AB3* |  |  | CAP**2417AL* | GG96VTAB30040A** | 17200 |  |  | 16.5 | 8.5 | 18200 |  |  | 19400 | 107% | 2.34 | Both | 357.5 | 1.43 | HRCU-A-CB (Split System: Heat Pump with Remote Outdoor Unit-Air-Source) | N/A
211239807 | Central Heat Pump | CARRIER | 38MURAQ24AB3* |  |  | CAP**3617AL* | 58SP*A045V14**12 | 23400 |  |  | 16.5 | 8.5 | 25600 |  |  | 23600 | 92% | 1.96 | Both | 487.5 | 1.95 | HRCU-A-CB (Split System: Heat Pump with Remote Outdoor Unit-Air-Source) | N/A
212975661 | Central Heat Pump | CARRIER | 38MURAQ24AB3* |  |  | CAP**3014AL* | 59TP6C060V14**12 | 23400 |  |  | 16.5 | 8.5 | 26200 |  |  | 25000 | 95% | 2.08 | Both | 487.5 | 1.95 | HRCU-A-CB (Split System: Heat Pump with Remote Outdoor Unit-Air-Source) | N/A
211239804 | Central Heat Pump | CARRIER | 38MURAQ24AB3* |  |  | CAP**3017AL* | OVMAAB036098 | 23600 |  |  | 16.5 | 8.5 | 26000 |  |  | 23800 | 92% | 1.98 | Both | 492.5 | 1.97 | HRCU-A-CB (Split System: Heat Pump with Remote Outdoor Unit-Air-Source) | N/A
211239854 | Central Heat Pump | CARRIER | 38MURAQ24AB3* |  |  | CAP**3621AL* | 59SP6A060V17**14 | 23600 |  |  | 16.5 | 8.5 | 25600 |  |  | 23600 | 92% | 1.96 | Both | 492.5 | 1.97 | HRCU-A-CB (Split System: Heat Pump with Remote Outdoor Unit-Air-Source) | N/A
211239753 | Central Heat Pump | CARRIER | 38MURAQ24AB3* |  |  | CAP**3014AL* | 58TP*A070V14**12 | 24200 |  |  | 16.5 | 8.5 | 26400 |  |  | 23000 | 87% | 1.9 | Both | 505 | 2.02 | HRCU-A-CB (Split System: Heat Pump with Remote Outdoor Unit-Air-Source) | N/A
211239776 | Central Heat Pump | CARRIER | 38MURAQ24AB3* |  |  | CAP**3017AL* | 59SU5A060E17**16 | 24200 |  |  | 16.5 | 8.5 | 26400 |  |  | 23000 | 87% | 1.9 | Both | 505 | 2.02 | HRCU-A-CB (Split System: Heat Pump with Remote Outdoor Unit-Air-Source) | N/A
211239701 | Central Heat Pump | CARRIER | 38MURAQ24AB3* |  |  | CAP**2417AL* | 58SU*A060E17**16 | 24600 |  |  | 16.5 | 8.5 | 27200 |  |  | 23000 | 85% | 1.9 | Both | 512.5 | 2.05 | HRCU-A-CB (Split System: Heat Pump with Remote Outdoor Unit-Air-Source) | N/A
211239974 | Central Heat Pump | CARRIER | 38MURAQ24AB3* |  |  | CAP**3721AL* | 59TP6B060V17**14 | 24600 |  |  | 16.5 | 8.5 | 25400 |  |  | 21000 | 83% | 1.78 | Both | 512.5 | 2.05 | HRCU-A-CB (Split System: Heat Pump with Remote Outdoor Unit-Air-Source) | N/A
211239917 | Central Heat Pump | CARRIER | 38MURAQ24AB3* |  |  | CAP**3717AL* | 58TP*A045V14**12 | 24800 |  |  | 16.5 | 8.5 | 25600 |  |  | 21400 | 84% | 1.8 | Both | 517.5 | 2.07 | HRCU-A-CB (Split System: Heat Pump with Remote Outdoor Unit-Air-Source) | N/A
211225987 | Central Heat Pump | CARRIER | 38MURAQ36AB3* |  |  | CAP**4824AL* | 59SC2D100E21**20 | 35600 |  |  | 16.5 | 8.5 | 37800 |  |  | 34600 | 92% | 2.04 | Both | 742.5 | 2.97 | HRCU-A-CB (Split System: Heat Pump with Remote Outdoor Unit-Air-Source) | N/A
212972230 | Central Heat Pump | CARRIER | 38MURAQ36AB3* |  |  | CAP**4821AL* | 58TP*B090V21**20 | 35600 |  |  | 16.5 | 8.5 | 37800 |  |  | 34600 | 92% | 2.02 | Both | 742.5 | 2.97 | HRCU-A-CB (Split System: Heat Pump with Remote Outdoor Unit-Air-Source) | N/A
211225967 | Central Heat Pump | CARRIER | 38MURAQ36AB3* |  |  | CAP**4824AL* | 58S(B,C)*A070E21**16 | 35800 |  |  | 16.5 | 8.5 | 37800 |  |  | 34600 | 92% | 2.04 | Both | 745 | 2.98 | HRCU-A-CB (Split System: Heat Pump with Remote Outdoor Unit-Air-Source) | N/A
211225970 | Central Heat Pump | CARRIER | 38MURAQ36AB3* |  |  | CAP**4824AL* | 58S(B,C)*A090E24**20 | 36000 |  |  | 16.5 | 8.5 | 38500 |  |  | 34600 | 90% | 2.06 | Both | 750 | 3 | HRCU-A-CB (Split System: Heat Pump with Remote Outdoor Unit-Air-Source) | N/A
211225907 | Central Heat Pump | CARRIER | 38MURAQ36AB3* |  |  | CAP**4321AL* | 59TP6B100V21**22 | 36800 |  |  | 16.5 | 8.5 | 38500 |  |  | 34800 | 90% | 2.1 | Both | 767.5 | 3.07 | HRCU-A-CB (Split System: Heat Pump with Remote Outdoor Unit-Air-Source) | N/A
212984114 | Central Heat Pump | COMFORTMAKER | DLCURAH24ABK |  |  | EN(A,D)4X24L17** | *92MSN0601714A* | 23200 |  |  | 16.5 | 8.5 | 26800 |  |  | 25400 | 95% | 2.14 | Both | 482.5 | 1.93 | HRCU-A-CB (Split System: Heat Pump with Remote Outdoor Unit-Air-Source) | N/A
211241396 | Central Heat Pump | COMFORTMAKER | DLCURAH24ABK |  |  | EA*4X30L17A* | *96VSN0601714A* | 23400 |  |  | 16.5 | 8.5 | 25800 |  |  | 24200 | 94% | 2.02 | Both | 487.5 | 1.95 | HRCU-A-CB (Split System: Heat Pump with Remote Outdoor Unit-Air-Source) | N/A
211242223 | Central Heat Pump | COMFORTMAKER | DLCURAH24ABK |  |  | EA*4X36L17A* | OMV098J12* | 23600 |  |  | 16.5 | 8.5 | 25800 |  |  | 23400 | 91% | 1.94 | Both | 492.5 | 1.97 | HRCU-A-CB (Split System: Heat Pump with Remote Outdoor Unit-Air-Source) | N/A
211242512 | Central Heat Pump | COMFORTMAKER | DLCURAH24ABK |  |  | EA*4X36L21A* | *96VTN0601714A* | 24000 |  |  | 16.5 | 8.5 | 26000 |  |  | 22800 | 88% | 1.88 | Both | 500 | 2 | HRCU-A-CB (Split System: Heat Pump with Remote Outdoor Unit-Air-Source) | N/A
211241367 | Central Heat Pump | COMFORTMAKER | DLCURAH24ABK |  |  | EA*4X30L14A* | *80ES(N,L)0701412A* | 24200 |  |  | 16.5 | 8.5 | 26400 |  |  | 23000 | 87% | 1.9 | Both | 505 | 2.02 | HRCU-A-CB (Split System: Heat Pump with Remote Outdoor Unit-Air-Source) | N/A
211240414 | Central Heat Pump | DAY & NIGHT | DLCURAH24ABK |  |  | EA*4X24L17A* | *96VSN0601412A* | 23200 |  |  | 16.5 | 8.5 | 26400 |  |  | 25600 | 97% | 2.14 | Both | 482.5 | 1.93 | HRCU-A-CB (Split System: Heat Pump with Remote Outdoor Unit-Air-Source) | N/A
211240491 | Central Heat Pump | DAY & NIGHT | DLCURAH24ABK |  |  | EA*4X24L17A* | *95ESU0601716A* | 24000 |  |  | 16.5 | 8.5 | 26800 |  |  | 24000 | 90% | 1.98 | Both | 500 | 2 | HRCU-A-CB (Split System: Heat Pump with Remote Outdoor Unit-Air-Source) | N/A
211242741 | Central Heat Pump | DAY & NIGHT | DLCURAH24ABK |  |  | EA*4X36L21A* | OMV112K14A | 24200 |  |  | 16.5 | 8.5 | 26200 |  |  | 22600 | 86% | 1.86 | Both | 505 | 2.02 | HRCU-A-CB (Split System: Heat Pump with Remote Outdoor Unit-Air-Source) | N/A
212975326 | Central Heat Pump | DAY & NIGHT | DLCURAH24ABK |  |  | EA*4X37L21A* | *96VTN0401712B* | 24200 |  |  | 16.5 | 8.5 | 25400 |  |  | 21600 | 85% | 1.8 | Both | 505 | 2.02 | HRCU-A-CB (Split System: Heat Pump with Remote Outdoor Unit-Air-Source) | N/A
211243222 | Central Heat Pump | DAY & NIGHT | DLCURAH24ABK |  |  | EA*4X37L21A* | *96VSN0601714A* | 24800 |  |  | 16.5 | 8.5 | 25600 |  |  | 21000 | 82% | 1.76 | Both | 517.5 | 2.07 | HRCU-A-CB (Split System: Heat Pump with Remote Outdoor Unit-Air-Source) | N/A
211228987 | Central Heat Pump | DAY & NIGHT | DLCURAH36ABK |  |  | EA*4X48L21A* | *92ESN0802120A* | 35600 |  |  | 16.5 | 8.5 | 37800 |  |  | 34600 | 92% | 2.04 | Both | 742.5 | 2.97 | HRCU-A-CB (Split System: Heat Pump with Remote Outdoor Unit-Air-Source) | N/A
211229371 | Central Heat Pump | DAY & NIGHT | DLCURAH36ABK |  |  | EA*4X48L24A* | *80VSL1102422A* | 35800 |  |  | 16.5 | 8.5 | 37800 |  |  | 34600 | 92% | 2.04 | Both | 745 | 2.98 | HRCU-A-CB (Split System: Heat Pump with Remote Outdoor Unit-Air-Source) | N/A
211229299 | Central Heat Pump | DAY & NIGHT | DLCURAH36ABK |  |  | EA*4X48L24A* | *80ES(N,L)1102120A* | 36000 |  |  | 16.5 | 8.5 | 38500 |  |  | 34600 | 90% | 2.06 | Both | 750 | 3 | HRCU-A-CB (Split System: Heat Pump with Remote Outdoor Unit-Air-Source) | N/A
211241659 | Central Heat Pump | GRANDAIRE | WDLCURAH24ABK |  |  | WLA*304BA* | WFER045B036A* | 24000 |  |  | 16.5 | 8.5 | 26200 |  |  | 23200 | 89% | 1.9 | Both | 500 | 2 | HRCU-A-CB (Split System: Heat Pump with Remote Outdoor Unit-Air-Source) | N/A
211241771 | Central Heat Pump | GRANDAIRE | WDLCURAH24ABK |  |  | WLA*304BA* | WFEL070A036B* | 24200 |  |  | 16.5 | 8.5 | 26400 |  |  | 22800 | 86% | 1.88 | Both | 505 | 2.02 | HRCU-A-CB (Split System: Heat Pump with Remote Outdoor Unit-Air-Source) | N/A
211241682 | Central Heat Pump | GRANDAIRE | WDLCURAH24ABK |  |  | WLA*304BA* | WFEL090B042B* | 24600 |  |  | 16.5 | 8.5 | 26600 |  |  | 22600 | 85% | 1.86 | Both | 512.5 | 2.05 | HRCU-A-CB (Split System: Heat Pump with Remote Outdoor Unit-Air-Source) | N/A
211229256 | Central Heat Pump | GRANDAIRE | WDLCURAH36ABK |  |  | WLA*484DA* | WFEL070C048B* | 35800 |  |  | 16.5 | 8.5 | 37800 |  |  | 34600 | 92% | 2.04 | Both | 745 | 2.98 | HRCU-A-CB (Split System: Heat Pump with Remote Outdoor Unit-Air-Source) | N/A
212974646 | Central Heat Pump | HEIL | DLCURAH18ABK |  |  | EA*4X24L17A* | *96VTN0401410B* | 17200 |  |  | 16.5 | 8.5 | 18200 |  |  | 19400 | 107% | 2.34 | Both | 357.5 | 1.43 | HRCU-A-CB (Split System: Heat Pump with Remote Outdoor Unit-Air-Source) | N/A
211240680 | Central Heat Pump | HEIL | DLCURAH24ABK |  |  | EA*4X24L17A* | *92ESN0601412A* | 23200 |  |  | 16.5 | 8.5 | 26400 |  |  | 25800 | 98% | 2.18 | Both | 482.5 | 1.93 | HRCU-A-CB (Split System: Heat Pump with Remote Outdoor Unit-Air-Source) | N/A
211243906 | Central Heat Pump | HEIL | DLCURAH24ABK |  |  | EN(A,D)4X24L17** | *95ESU0401712A* | 23200 |  |  | 16.5 | 8.5 | 26400 |  |  | 24400 | 92% | 2.04 | Both | 482.5 | 1.93 | HRCU-A-CB (Split System: Heat Pump with Remote Outdoor Unit-Air-Source) | N/A
211242057 | Central Heat Pump | HEIL | DLCURAH24ABK |  |  | EA*4X36L17A* | *95ESN0261410A* | 23400 |  |  | 16.5 | 8.5 | 25600 |  |  | 23600 | 92% | 1.96 | Both | 487.5 | 1.95 | HRCU-A-CB (Split System: Heat Pump with Remote Outdoor Unit-Air-Source) | N/A
211241270 | Central Heat Pump | HEIL | DLCURAH24ABK |  |  | EA*4X30L14A* | *80VTL0451412A* | 24000 |  |  | 16.5 | 8.5 | 26200 |  |  | 23000 | 88% | 1.9 | Both | 500 | 2 | HRCU-A-CB (Split System: Heat Pump with Remote Outdoor Unit-Air-Source) | N/A
211241502 | Central Heat Pump | HEIL | DLCURAH24ABK |  |  | EA*4X30L17A* | *95ESU0601716A* | 24200 |  |  | 16.5 | 8.5 | 26400 |  |  | 23000 | 87% | 1.9 | Both | 505 | 2.02 | HRCU-A-CB (Split System: Heat Pump with Remote Outdoor Unit-Air-Source) | N/A
211242315 | Central Heat Pump | HEIL | DLCURAH24ABK |  |  | EA*4X36L21A* | *96VSN0801716A* | 24400 |  |  | 16.5 | 8.5 | 26200 |  |  | 22400 | 85% | 1.86 | Both | 507.5 | 2.03 | HRCU-A-CB (Split System: Heat Pump with Remote Outdoor Unit-Air-Source) | N/A
211241058 | Central Heat Pump | HEIL | DLCURAH24ABK |  |  | EA*4X25L17A* | *96VTN0601714A* | 24600 |  |  | 16.5 | 8.5 | 25400 |  |  | 21400 | 84% | 1.78 | Both | 512.5 | 2.05 | HRCU-A-CB (Split System: Heat Pump with Remote Outdoor Unit-Air-Source) | N/A
211242472 | Central Heat Pump | HEIL | DLCURAH24ABK |  |  | EA*4X36L21A* | *95ESN0802120A* | 24800 |  |  | 16.5 | 8.5 | 26600 |  |  | 22000 | 83% | 1.82 | Both | 517.5 | 2.07 | HRCU-A-CB (Split System: Heat Pump with Remote Outdoor Unit-Air-Source) | N/A
211240909 | Central Heat Pump | HEIL | DLCURAH24ABK |  |  | EA*4X25L17A* | *80VSL0451716A* | 24800 |  |  | 16.5 | 8.5 | 25600 |  |  | 21200 | 83% | 1.78 | Both | 517.5 | 2.07 | HRCU-A-CB (Split System: Heat Pump with Remote Outdoor Unit-Air-Source) | N/A
211228815 | Central Heat Pump | HEIL | DLCURAH36ABK |  |  | EA*4X48L21A* | *80ES(N,L)1102120A* | 35800 |  |  | 16.5 | 8.5 | 38500 |  |  | 34600 | 90% | 2.04 | Both | 745 | 2.98 | HRCU-A-CB (Split System: Heat Pump with Remote Outdoor Unit-Air-Source) | N/A
211229300 | Central Heat Pump | HEIL | DLCURAH36ABK |  |  | EA*4X48L24A* | *80ES(N,L)1102120A* | 36000 |  |  | 16.5 | 8.5 | 38500 |  |  | 34600 | 90% | 2.06 | Both | 750 | 3 | HRCU-A-CB (Split System: Heat Pump with Remote Outdoor Unit-Air-Source) | N/A
211228661 | Central Heat Pump | HEIL | DLCURAH36ABK |  |  | EA*4X43L21A* | *96VTN1002122A* | 36800 |  |  | 16.5 | 8.5 | 38500 |  |  | 34800 | 90% | 2.1 | Both | 767.5 | 3.07 | HRCU-A-CB (Split System: Heat Pump with Remote Outdoor Unit-Air-Source) | N/A
212975724 | Central Heat Pump | KEEPRITE | DLCURAH24ABK |  |  | EN(A,D)4X24L17** | *96VTN0601412B* | 23200 |  |  | 16.5 | 8.5 | 26800 |  |  | 25400 | 95% | 2.12 | Both | 482.5 | 1.93 | HRCU-A-CB (Split System: Heat Pump with Remote Outdoor Unit-Air-Source) | N/A
211242725 | Central Heat Pump | KEEPRITE | DLCURAH24ABK |  |  | EA*4X36L21A* | OMV098J12* | 23600 |  |  | 16.5 | 8.5 | 25800 |  |  | 23200 | 90% | 1.94 | Both | 492.5 | 1.97 | HRCU-A-CB (Split System: Heat Pump with Remote Outdoor Unit-Air-Source) | N/A
211241929 | Central Heat Pump | KEEPRITE | DLCURAH24ABK |  |  | EA*4X36L17A* | *80VSL0701716A* | 24000 |  |  | 16.5 | 8.5 | 26000 |  |  | 22800 | 88% | 1.9 | Both | 500 | 2 | HRCU-A-CB (Split System: Heat Pump with Remote Outdoor Unit-Air-Source) | N/A
211240669 | Central Heat Pump | KEEPRITE | DLCURAH24ABK |  |  | EA*4X24L17A* | *80ES(N,L)0901714A* | 24200 |  |  | 16.5 | 8.5 | 27000 |  |  | 23400 | 87% | 1.94 | Both | 505 | 2.02 | HRCU-A-CB (Split System: Heat Pump with Remote Outdoor Unit-Air-Source) | N/A
211241920 | Central Heat Pump | KEEPRITE | DLCURAH24ABK |  |  | EA*4X36L17A* | *80VSL0451716A* | 24200 |  |  | 16.5 | 8.5 | 26200 |  |  | 22600 | 86% | 1.86 | Both | 505 | 2.02 | HRCU-A-CB (Split System: Heat Pump with Remote Outdoor Unit-Air-Source) | N/A
211242873 | Central Heat Pump | KEEPRITE | DLCURAH24ABK |  |  | EA*4X37L17A* | *80VSL0701716A* | 24200 |  |  | 16.5 | 8.5 | 25400 |  |  | 21800 | 86% | 1.82 | Both | 505 | 2.02 | HRCU-A-CB (Split System: Heat Pump with Remote Outdoor Unit-Air-Source) | N/A
212973249 | Central Heat Pump | KEEPRITE | DLCURAH24ABK |  |  | EA*4X37L21A* | *96VSN0401712B* | 24200 |  |  | 16.5 | 8.5 | 25400 |  |  | 21600 | 85% | 1.8 | Both | 505 | 2.02 | HRCU-A-CB (Split System: Heat Pump with Remote Outdoor Unit-Air-Source) | N/A
211243013 | Central Heat Pump | KEEPRITE | DLCURAH24ABK |  |  | EA*4X37L17A* | *96VTN0601714A* | 24400 |  |  | 16.5 | 8.5 | 25600 |  |  | 21600 | 84% | 1.8 | Both | 507.5 | 2.03 | HRCU-A-CB (Split System: Heat Pump with Remote Outdoor Unit-Air-Source) | N/A
211241679 | Central Heat Pump | KEEPRITE | DLCURAH24ABK |  |  | EA*4X30L17A* | *80ES(N,L)0901714A* | 24600 |  |  | 16.5 | 8.5 | 26600 |  |  | 22600 | 85% | 1.86 | Both | 512.5 | 2.05 | HRCU-A-CB (Split System: Heat Pump with Remote Outdoor Unit-Air-Source) | N/A
211242761 | Central Heat Pump | KEEPRITE | DLCURAH24ABK |  |  | EA*4X37L17A* | *80VSL0451412A* | 24800 |  |  | 16.5 | 8.5 | 25800 |  |  | 21400 | 83% | 1.78 | Both | 517.5 | 2.07 | HRCU-A-CB (Split System: Heat Pump with Remote Outdoor Unit-Air-Source) | N/A
211229253 | Central Heat Pump | KEEPRITE | DLCURAH36ABK |  |  | EA*4X48L24A* | *80ES(N,L)0702116A* | 35800 |  |  | 16.5 | 8.5 | 37800 |  |  | 34600 | 92% | 2.04 | Both | 745 | 2.98 | HRCU-A-CB (Split System: Heat Pump with Remote Outdoor Unit-Air-Source) | N/A
211229617 | Central Heat Pump | KEEPRITE | DLCURAH36ABK |  |  | EA*4X48L24A* | *96VTN1002122A* | 36000 |  |  | 16.5 | 8.5 | 37800 |  |  | 34600 | 92% | 2.06 | Both | 750 | 3 | HRCU-A-CB (Split System: Heat Pump with Remote Outdoor Unit-Air-Source) | N/A
211240543 | Central Heat Pump | PAYNE HEATING AND COOLING | 38MURAQ24AB3* |  |  | CAP**2417AL* | PG80VTLA48070B** | 23800 |  |  | 16.5 | 8.5 | 26800 |  |  | 24000 | 90% | 2 | Both | 495 | 1.98 | HRCU-A-CB (Split System: Heat Pump with Remote Outdoor Unit-Air-Source) | N/A
211244158 | Central Heat Pump | PAYNE HEATING AND COOLING | 38MURAQ24AB3* |  |  | CNPV*2417AL* | PG92ESAA42060B** | 23800 |  |  | 16.5 | 8.5 | 26800 |  |  | 23200 | 87% | 1.92 | Both | 495 | 1.98 | HRCU-A-CB (Split System: Heat Pump with Remote Outdoor Unit-Air-Source) | N/A
211240686 | Central Heat Pump | PAYNE HEATING AND COOLING | 38MURAQ24AB3* |  |  | CAP**2417AL* | PG92ESAA42060B** | 24000 |  |  | 16.5 | 8.5 | 26800 |  |  | 23800 | 89% | 1.96 | Both | 500 | 2 | HRCU-A-CB (Split System: Heat Pump with Remote Outdoor Unit-Air-Source) | N/A
211228762 | Central Heat Pump | PAYNE HEATING AND COOLING | 38MURAQ36AB3* |  |  | CAP**4821AL* | PG80ES(A,L)A48070C** | 35600 |  |  | 16.5 | 8.5 | 37800 |  |  | 34600 | 92% | 2.04 | Both | 742.5 | 2.97 | HRCU-A-CB (Split System: Heat Pump with Remote Outdoor Unit-Air-Source) | N/A
211241427 | Central Heat Pump | SMART COMFORT | DLCURAH24ABK |  |  | EA*4X30L17A* | *96VSN0601412A* | 23400 |  |  | 16.5 | 8.5 | 26000 |  |  | 24000 | 92% | 1.98 | Both | 487.5 | 1.95 | HRCU-A-CB (Split System: Heat Pump with Remote Outdoor Unit-Air-Source) | N/A
211242227 | Central Heat Pump | SMART COMFORT | DLCURAH24ABK |  |  | EA*4X36L17A* | OMV098J12* | 23600 |  |  | 16.5 | 8.5 | 25800 |  |  | 23400 | 91% | 1.94 | Both | 492.5 | 1.97 | HRCU-A-CB (Split System: Heat Pump with Remote Outdoor Unit-Air-Source) | N/A
211243966 | Central Heat Pump | SMART COMFORT | DLCURAH24ABK |  |  | EN(A,D)4X24L17** | *95ESU0601716A* | 23800 |  |  | 16.5 | 8.5 | 26800 |  |  | 23400 | 87% | 1.92 | Both | 495 | 1.98 | HRCU-A-CB (Split System: Heat Pump with Remote Outdoor Unit-Air-Source) | N/A
212972960 | Central Heat Pump | SMART COMFORT | DLCURAH24ABK |  |  | EA*4X37L17A* | *96VSN0401410B* | 23800 |  |  | 16.5 | 8.5 | 25600 |  |  | 22600 | 88% | 1.86 | Both | 495 | 1.98 | HRCU-A-CB (Split System: Heat Pump with Remote Outdoor Unit-Air-Source) | N/A
211241668 | Central Heat Pump | SMART COMFORT | DLCURAH24ABK |  |  | EA*4X30L17A* | *80ES(N,L)0701712A* | 24400 |  |  | 16.5 | 8.5 | 26400 |  |  | 22800 | 86% | 1.88 | Both | 507.5 | 2.03 | HRCU-A-CB (Split System: Heat Pump with Remote Outdoor Unit-Air-Source) | N/A
211243014 | Central Heat Pump | SMART COMFORT | DLCURAH24ABK |  |  | EA*4X37L17A* | *96VTN0601714A* | 24400 |  |  | 16.5 | 8.5 | 25600 |  |  | 21600 | 84% | 1.8 | Both | 507.5 | 2.03 | HRCU-A-CB (Split System: Heat Pump with Remote Outdoor Unit-Air-Source) | N/A
211242930 | Central Heat Pump | SMART COMFORT | DLCURAH24ABK |  |  | EA*4X37L17A* | *96VTN0801716A* | 24600 |  |  | 16.5 | 8.5 | 25600 |  |  | 21400 | 84% | 1.8 | Both | 512.5 | 2.05 | HRCU-A-CB (Split System: Heat Pump with Remote Outdoor Unit-Air-Source) | N/A
211243036 | Central Heat Pump | SMART COMFORT | DLCURAH24ABK |  |  | EA*4X37L17A* | *80ES(N,L)0451712A* | 24600 |  |  | 16.5 | 8.5 | 25600 |  |  | 21600 | 84% | 1.8 | Both | 512.5 | 2.05 | HRCU-A-CB (Split System: Heat Pump with Remote Outdoor Unit-Air-Source) | N/A
211242616 | Central Heat Pump | SMART COMFORT | DLCURAH24ABK |  |  | EA*4X36L21A* | *80ES(N,L)1102120A* | 25200 |  |  | 16.5 | 8.5 | 26800 |  |  | 21800 | 81% | 1.8 | Both | 525 | 2.1 | HRCU-A-CB (Split System: Heat Pump with Remote Outdoor Unit-Air-Source) | N/A
211229446 | Central Heat Pump | SMART COMFORT | DLCURAH36ABK |  |  | EA*4X48L24A* | *92ESN0802120A* | 35800 |  |  | 16.5 | 8.5 | 37800 |  |  | 34600 | 92% | 2.04 | Both | 745 | 2.98 | HRCU-A-CB (Split System: Heat Pump with Remote Outdoor Unit-Air-Source) | N/A
211229190 | Central Heat Pump | SMART COMFORT | DLCURAH36ABK |  |  | EA*4X48L21A* | *96VTN1002122A* | 35800 |  |  | 16.5 | 8.5 | 37800 |  |  | 34600 | 92% | 2.04 | Both | 745 | 2.98 | HRCU-A-CB (Split System: Heat Pump with Remote Outdoor Unit-Air-Source) | N/A
211229302 | Central Heat Pump | SMART COMFORT | DLCURAH36ABK |  |  | EA*4X48L24A* | *80ES(N,L)1102120A* | 36000 |  |  | 16.5 | 8.5 | 38500 |  |  | 34600 | 90% | 2.06 | Both | 750 | 3 | HRCU-A-CB (Split System: Heat Pump with Remote Outdoor Unit-Air-Source) | N/A
212973601 | Central Heat Pump | TEMPSTAR | DLCURAH24ABK |  |  | EN(A,D)4X24L14** | *96VSN0601412B* | 23200 |  |  | 16.5 | 8.5 | 26800 |  |  | 25400 | 95% | 2.12 | Both | 482.5 | 1.93 | HRCU-A-CB (Split System: Heat Pump with Remote Outdoor Unit-Air-Source) | N/A
211241447 | Central Heat Pump | TEMPSTAR | DLCURAH24ABK |  |  | EA*4X30L17A* | *95ESU0401712A* | 23600 |  |  | 16.5 | 8.5 | 26000 |  |  | 23800 | 92% | 1.98 | Both | 492.5 | 1.97 | HRCU-A-CB (Split System: Heat Pump with Remote Outdoor Unit-Air-Source) | N/A
211242727 | Central Heat Pump | TEMPSTAR | DLCURAH24ABK |  |  | EA*4X36L21A* | OMV098J12* | 23600 |  |  | 16.5 | 8.5 | 25800 |  |  | 23200 | 90% | 1.94 | Both | 492.5 | 1.97 | HRCU-A-CB (Split System: Heat Pump with Remote Outdoor Unit-Air-Source) | N/A
211242781 | Central Heat Pump | TEMPSTAR | DLCURAH24ABK |  |  | EA*4X37L17A* | *96VSN0601714A* | 24600 |  |  | 16.5 | 8.5 | 25600 |  |  | 21600 | 84% | 1.8 | Both | 512.5 | 2.05 | HRCU-A-CB (Split System: Heat Pump with Remote Outdoor Unit-Air-Source) | N/A
211242907 | Central Heat Pump | TEMPSTAR | DLCURAH24ABK |  |  | EA*4X37L17A* | *80VTL0451412A* | 24800 |  |  | 16.5 | 8.5 | 25600 |  |  | 21400 | 84% | 1.8 | Both | 517.5 | 2.07 | HRCU-A-CB (Split System: Heat Pump with Remote Outdoor Unit-Air-Source) | N/A
212978117 | Central Heat Pump | AIRQUEST | DLCURAH24ABK |  |  | EA*4X30L14A* | *80MS(N,L)0701412A* | 23400 |  |  | 17 | 8.5 | 26200 |  |  | 24800 | 95% | 2.08 | Both | 487.5 | 1.95 | HRCU-A-CB (Split System: Heat Pump with Remote Outdoor Unit-Air-Source) | N/A
211240500 | Central Heat Pump | ARCOAIRE | DLCURAH24ABK |  |  | EA*4X24L17A* | *80ESU0401712A* | 23600 |  |  | 17 | 8.5 | 26600 |  |  | 24600 | 92% | 2.04 | Both | 492.5 | 1.97 | HRCU-A-CB (Split System: Heat Pump with Remote Outdoor Unit-Air-Source) | N/A
211243972 | Central Heat Pump | ARCOAIRE | DLCURAH24ABK |  |  | EN(A,D)4X24L17** | *80ESU0401712A* | 23600 |  |  | 17 | 8.5 | 26400 |  |  | 23800 | 90% | 1.98 | Both | 492.5 | 1.97 | HRCU-A-CB (Split System: Heat Pump with Remote Outdoor Unit-Air-Source) | N/A
212976036 | Central Heat Pump | ARCOAIRE | DLCURAH24ABK |  |  | EA*4X36L17A* | *96VTN0801716B* | 23600 |  |  | 17 | 8.5 | 26000 |  |  | 24200 | 93% | 2.02 | Both | 492.5 | 1.97 | HRCU-A-CB (Split System: Heat Pump with Remote Outdoor Unit-Air-Source) | N/A
211241510 | Central Heat Pump | ARCOAIRE | DLCURAH24ABK |  |  | EA*4X30L17A* | *80ESU0401712A* | 24000 |  |  | 17 | 8.5 | 26000 |  |  | 23200 | 89% | 1.94 | Both | 500 | 2 | HRCU-A-CB (Split System: Heat Pump with Remote Outdoor Unit-Air-Source) | N/A
211245830 | Central Heat Pump | ARCOAIRE | DLCURAH24ABK |  |  | FXM4X24**AL |  | 24000 |  |  | 17 | 8.5 | 26200 |  |  | 23400 | 89% | 1.94 | Both | 500 | 2 | HRCU-A-CB (Split System: Heat Pump with Remote Outdoor Unit-Air-Source) | N/A
211242415 | Central Heat Pump | ARCOAIRE | DLCURAH24ABK |  |  | EA*4X36L21A* | *80VSL0902120A* | 24200 |  |  | 17 | 8.5 | 26000 |  |  | 22800 | 88% | 1.88 | Both | 505 | 2.02 | HRCU-A-CB (Split System: Heat Pump with Remote Outdoor Unit-Air-Source) | N/A
211242134 | Central Heat Pump | ARCOAIRE | DLCURAH24ABK |  |  | EA*4X36L17A* | *92ESN0601714A* | 24400 |  |  | 17 | 8.5 | 26200 |  |  | 22400 | 85% | 1.86 | Both | 507.5 | 2.03 | HRCU-A-CB (Split System: Heat Pump with Remote Outdoor Unit-Air-Source) | N/A
211242575 | Central Heat Pump | ARCOAIRE | DLCURAH24ABK |  |  | EA*4X36L21A* | *80ES(N,L)0702116A* | 24400 |  |  | 17 | 8.5 | 26200 |  |  | 22400 | 85% | 1.86 | Both | 507.5 | 2.03 | HRCU-A-CB (Split System: Heat Pump with Remote Outdoor Unit-Air-Source) | N/A
212969757 | Central Heat Pump | BRYANT HEATING AND COOLING SYSTEMS | 38MURAQ24AB3* |  |  | CAP**3014AL* | 82*SB36045V14*** | 23400 |  |  | 17 | 8.5 | 26200 |  |  | 25000 | 95% | 2.08 | Both | 487.5 | 1.95 | HRCU-A-CB (Split System: Heat Pump with Remote Outdoor Unit-Air-Source) | N/A
211240497 | Central Heat Pump | BRYANT HEATING AND COOLING SYSTEMS | 38MURAQ24AB3* |  |  | CAP**2417AL* | 83*SA36040E17*** | 23600 |  |  | 17 | 8.5 | 26600 |  |  | 24600 | 92% | 2.04 | Both | 492.5 | 1.97 | HRCU-A-CB (Split System: Heat Pump with Remote Outdoor Unit-Air-Source) | N/A
212976033 | Central Heat Pump | BRYANT HEATING AND COOLING SYSTEMS | 38MURAQ24AB3* |  |  | CAP**3617AL* | 926TC48080V17*** | 23600 |  |  | 17 | 8.5 | 26000 |  |  | 24200 | 93% | 2.02 | Both | 492.5 | 1.97 | HRCU-A-CB (Split System: Heat Pump with Remote Outdoor Unit-Air-Source) | N/A
211245970 | Central Heat Pump | BRYANT HEATING AND COOLING SYSTEMS | 38MURAQ24AB3* |  |  | FV4CNF002L |  | 23800 |  |  | 17 | 8.5 | 25800 |  |  | 23000 | 89% | 1.92 | Both | 495 | 1.98 | HRCU-A-CB (Split System: Heat Pump with Remote Outdoor Unit-Air-Source) | N/A
211242910 | Central Heat Pump | BRYANT HEATING AND COOLING SYSTEMS | 38MURAQ24AB3* |  |  | CAP**3717AL* | 82*TA48090V17*** | 24200 |  |  | 17 | 8.5 | 25200 |  |  | 22000 | 87% | 1.82 | Both | 505 | 2.02 | HRCU-A-CB (Split System: Heat Pump with Remote Outdoor Unit-Air-Source) | N/A
211242446 | Central Heat Pump | BRYANT HEATING AND COOLING SYSTEMS | 38MURAQ24AB3* |  |  | CAP**3621AL* | 82*TA60090V21*** | 24200 |  |  | 17 | 8.5 | 26000 |  |  | 22800 | 88% | 1.88 | Both | 505 | 2.02 | HRCU-A-CB (Split System: Heat Pump with Remote Outdoor Unit-Air-Source) | N/A
212976059 | Central Heat Pump | BRYANT HEATING AND COOLING SYSTEMS | 38MURAQ24AB3* |  |  | CAP**3717AL* | 926TC48080V17*** | 24200 |  |  | 17 | 8.5 | 25800 |  |  | 22200 | 86% | 1.84 | Both | 505 | 2.02 | HRCU-A-CB (Split System: Heat Pump with Remote Outdoor Unit-Air-Source) | N/A
211243663 | Central Heat Pump | BRYANT HEATING AND COOLING SYSTEMS | 38MURAQ24AB3* |  |  | CAP**3721AL* | OVMAAB036098 | 24400 |  |  | 17 | 8.5 | 25200 |  |  | 21200 | 84% | 1.78 | Both | 507.5 | 2.03 | HRCU-A-CB (Split System: Heat Pump with Remote Outdoor Unit-Air-Source) | N/A
211242572 | Central Heat Pump | BRYANT HEATING AND COOLING SYSTEMS | 38MURAQ24AB3* |  |  | CAP**3621AL* | 8(0,1)*SA48070E21*** | 24400 |  |  | 17 | 8.5 | 26200 |  |  | 22400 | 85% | 1.86 | Both | 507.5 | 2.03 | HRCU-A-CB (Split System: Heat Pump with Remote Outdoor Unit-Air-Source) | N/A
211242197 | Central Heat Pump | BRYANT HEATING AND COOLING SYSTEMS | 38MURAQ24AB3* |  |  | CAP**3617AL* | 8(0,1)*SA36070E14*** | 24400 |  |  | 17 | 8.5 | 26200 |  |  | 22400 | 85% | 1.86 | Both | 507.5 | 2.03 | HRCU-A-CB (Split System: Heat Pump with Remote Outdoor Unit-Air-Source) | N/A
211239873 | Central Heat Pump | CARRIER | 38MURAQ24AB3* |  |  | CAP**3621AL* | 58TP*A090V21**20 | 24200 |  |  | 17 | 8.5 | 26000 |  |  | 22800 | 88% | 1.88 | Both | 505 | 2.02 | HRCU-A-CB (Split System: Heat Pump with Remote Outdoor Unit-Air-Source) | N/A
211239870 | Central Heat Pump | CARRIER | 38MURAQ24AB3* |  |  | CAP**3621AL* | 59SU5A060E17**16 | 24400 |  |  | 17 | 8.5 | 26200 |  |  | 22400 | 85% | 1.86 | Both | 507.5 | 2.03 | HRCU-A-CB (Split System: Heat Pump with Remote Outdoor Unit-Air-Source) | N/A
211239796 | Central Heat Pump | CARRIER | 38MURAQ24AB3* |  |  | CAP**3017AL* | 59SC2D060E17**14 | 24400 |  |  | 17 | 8.5 | 26400 |  |  | 22800 | 86% | 1.88 | Both | 507.5 | 2.03 | HRCU-A-CB (Split System: Heat Pump with Remote Outdoor Unit-Air-Source) | N/A
211241688 | Central Heat Pump | COMFORTMAKER | DLCURAH24ABK |  |  | EA*4X30L17A* | *92ESN0601412A* | 23400 |  |  | 17 | 8.5 | 25800 |  |  | 24200 | 94% | 2.02 | Both | 487.5 | 1.95 | HRCU-A-CB (Split System: Heat Pump with Remote Outdoor Unit-Air-Source) | N/A
211242426 | Central Heat Pump | COMFORTMAKER | DLCURAH24ABK |  |  | EA*4X36L21A* | *95ESU0601716A* | 24400 |  |  | 17 | 8.5 | 26200 |  |  | 22400 | 85% | 1.86 | Both | 507.5 | 2.03 | HRCU-A-CB (Split System: Heat Pump with Remote Outdoor Unit-Air-Source) | N/A
212969771 | Central Heat Pump | DAY & NIGHT | DLCURAH24ABK |  |  | EA*4X30L17A* | *80VSL0451412B* | 23400 |  |  | 17 | 8.5 | 26200 |  |  | 24800 | 95% | 2.08 | Both | 487.5 | 1.95 | HRCU-A-CB (Split System: Heat Pump with Remote Outdoor Unit-Air-Source) | N/A
212978120 | Central Heat Pump | DAY & NIGHT | DLCURAH24ABK |  |  | EA*4X30L14A* | *80MS(N,L)0701412A* | 23400 |  |  | 17 | 8.5 | 26200 |  |  | 24800 | 95% | 2.08 | Both | 487.5 | 1.95 | HRCU-A-CB (Split System: Heat Pump with Remote Outdoor Unit-Air-Source) | N/A
211240869 | Central Heat Pump | DAY & NIGHT | DLCURAH24ABK |  |  | EA*4X25L17A* | *95ESU0401712A* | 24200 |  |  | 17 | 8.5 | 25200 |  |  | 21600 | 86% | 1.8 | Both | 505 | 2.02 | HRCU-A-CB (Split System: Heat Pump with Remote Outdoor Unit-Air-Source) | N/A
211242492 | Central Heat Pump | DAY & NIGHT | DLCURAH24ABK |  |  | EA*4X36L21A* | *80VTL0701716A* | 24400 |  |  | 17 | 8.5 | 26200 |  |  | 22400 | 85% | 1.88 | Both | 507.5 | 2.03 | HRCU-A-CB (Split System: Heat Pump with Remote Outdoor Unit-Air-Source) | N/A
211243268 | Central Heat Pump | DAY & NIGHT | DLCURAH24ABK |  |  | EA*4X37L21A* | *95ESU0401712A* | 24400 |  |  | 17 | 8.5 | 25200 |  |  | 21200 | 84% | 1.78 | Both | 507.5 | 2.03 | HRCU-A-CB (Split System: Heat Pump with Remote Outdoor Unit-Air-Source) | N/A
211241937 | Central Heat Pump | DAY & NIGHT | DLCURAH24ABK |  |  | EA*4X36L17A* | *95ESU0601716A* | 24400 |  |  | 17 | 8.5 | 26200 |  |  | 22400 | 85% | 1.86 | Both | 507.5 | 2.03 | HRCU-A-CB (Split System: Heat Pump with Remote Outdoor Unit-Air-Source) | N/A
211242601 | Central Heat Pump | DAY & NIGHT | DLCURAH24ABK |  |  | EA*4X36L21A* | *80ES(N,L)0902120A* | 24800 |  |  | 17 | 8.5 | 26600 |  |  | 22000 | 83% | 1.82 | Both | 517.5 | 2.07 | HRCU-A-CB (Split System: Heat Pump with Remote Outdoor Unit-Air-Source) | N/A
212971978 | Central Heat Pump | GRANDAIRE | WDLCURAH24ABK |  |  | WLA*244BA* | WFET090B048A* | 23200 |  |  | 17 | 8.5 | 26800 |  |  | 21600 | 81% | 1.82 | Both | 482.5 | 1.93 | HRCU-A-CB (Split System: Heat Pump with Remote Outdoor Unit-Air-Source) | N/A
212977573 | Central Heat Pump | GRANDAIRE | WDLCURAH24ABK |  |  | WLA*244AA* | WFE*045A036C* | 23400 |  |  | 17 | 8.5 | 27000 |  |  | 26200 | 97% | 2.2 | Both | 487.5 | 1.95 | HRCU-A-CB (Split System: Heat Pump with Remote Outdoor Unit-Air-Source) | N/A
212984048 | Central Heat Pump | GRANDAIRE | WDLCURAH24ABK |  |  | WLA*254BA* | WFAX060B042B* | 24200 |  |  | 17 | 8.5 | 25200 |  |  | 24600 | 98% | 2.04 | Both | 505 | 2.02 | HRCU-A-CB (Split System: Heat Pump with Remote Outdoor Unit-Air-Source) | N/A
211242432 | Central Heat Pump | GRANDAIRE | WDLCURAH24ABK |  |  | WLA*364CA* | WFSU060B048A* | 24400 |  |  | 17 | 8.5 | 26200 |  |  | 22400 | 85% | 1.86 | Both | 507.5 | 2.03 | HRCU-A-CB (Split System: Heat Pump with Remote Outdoor Unit-Air-Source) | N/A
211242126 | Central Heat Pump | HEIL | DLCURAH24ABK |  |  | EA*4X36L17A* | *92ESN0601412A* | 23600 |  |  | 17 | 8.5 | 25600 |  |  | 23600 | 92% | 1.96 | Both | 492.5 | 1.97 | HRCU-A-CB (Split System: Heat Pump with Remote Outdoor Unit-Air-Source) | N/A
211241513 | Central Heat Pump | HEIL | DLCURAH24ABK |  |  | EA*4X30L17A* | *80ESU0401712A* | 24000 |  |  | 17 | 8.5 | 26000 |  |  | 23200 | 89% | 1.94 | Both | 500 | 2 | HRCU-A-CB (Split System: Heat Pump with Remote Outdoor Unit-Air-Source) | N/A
211242544 | Central Heat Pump | HEIL | DLCURAH24ABK |  |  | EA*4X36L21A* | *80VTL1102122A* | 24000 |  |  | 17 | 8.5 | 25800 |  |  | 23000 | 89% | 1.9 | Both | 500 | 2 | HRCU-A-CB (Split System: Heat Pump with Remote Outdoor Unit-Air-Source) | N/A
211240918 | Central Heat Pump | HEIL | DLCURAH24ABK |  |  | EA*4X25L17A* | *80VSL0701716A* | 24400 |  |  | 17 | 8.5 | 25400 |  |  | 21400 | 84% | 1.8 | Both | 507.5 | 2.03 | HRCU-A-CB (Split System: Heat Pump with Remote Outdoor Unit-Air-Source) | N/A
211393054 | Central Heat Pump | JOHNSON CONTROLS | HMH72B341 |  |  | XAFC30CXXN1+TXV | TL9E100C20UH11 | 33400 |  |  | 17 | 8.5 | 33400 |  |  | 23400 | 70% | 2.06 | Both | 695 | 2.78 | HRCU-A-CB (Split System: Heat Pump with Remote Outdoor Unit-Air-Source) | N/A
212971629 | Central Heat Pump | KEEPRITE | DLCURAH24ABK |  |  | EA*4X24L17A* | *80VTL0701716B* | 23400 |  |  | 17 | 8.5 | 27000 |  |  | 26200 | 97% | 2.22 | Both | 487.5 | 1.95 | HRCU-A-CB (Split System: Heat Pump with Remote Outdoor Unit-Air-Source) | N/A
211242347 | Central Heat Pump | KEEPRITE | DLCURAH24ABK |  |  | EA*4X36L21A* | *96VTN1002122A* | 23800 |  |  | 17 | 8.5 | 25800 |  |  | 23200 | 90% | 1.92 | Both | 495 | 1.98 | HRCU-A-CB (Split System: Heat Pump with Remote Outdoor Unit-Air-Source) | N/A
211242825 | Central Heat Pump | KEEPRITE | DLCURAH24ABK |  |  | EA*4X37L17A* | *95ESU0401712A* | 24000 |  |  | 17 | 8.5 | 25200 |  |  | 22000 | 87% | 1.84 | Both | 500 | 2 | HRCU-A-CB (Split System: Heat Pump with Remote Outdoor Unit-Air-Source) | N/A
211242149 | Central Heat Pump | KEEPRITE | DLCURAH24ABK |  |  | EA*4X36L17A* | *92ESN0801716A* | 24400 |  |  | 17 | 8.5 | 26200 |  |  | 22400 | 85% | 1.86 | Both | 507.5 | 2.03 | HRCU-A-CB (Split System: Heat Pump with Remote Outdoor Unit-Air-Source) | N/A
211242429 | Central Heat Pump | KEEPRITE | DLCURAH24ABK |  |  | EA*4X36L21A* | *95ESU0601716A* | 24400 |  |  | 17 | 8.5 | 26200 |  |  | 22400 | 85% | 1.86 | Both | 507.5 | 2.03 | HRCU-A-CB (Split System: Heat Pump with Remote Outdoor Unit-Air-Source) | N/A
212972144 | Central Heat Pump | PAYNE HEATING AND COOLING | 38MURAQ24AB3* |  |  | CNPV*3621AL* | PG80VTLB60090C** | 23400 |  |  | 17 | 8.5 | 26200 |  |  | 24600 | 94% | 2.06 | Both | 487.5 | 1.95 | HRCU-A-CB (Split System: Heat Pump with Remote Outdoor Unit-Air-Source) | N/A
211242529 | Central Heat Pump | PAYNE HEATING AND COOLING | 38MURAQ24AB3* |  |  | CAP**3621AL* | PG96VTAA60100C** | 24000 |  |  | 17 | 8.5 | 26000 |  |  | 22800 | 88% | 1.9 | Both | 500 | 2 | HRCU-A-CB (Split System: Heat Pump with Remote Outdoor Unit-Air-Source) | N/A
211241553 | Central Heat Pump | PAYNE HEATING AND COOLING | 38MURAQ24AB3* |  |  | CAP**3017AL* | PG80VTLA48070B** | 24200 |  |  | 17 | 8.5 | 26200 |  |  | 23000 | 88% | 1.92 | Both | 505 | 2.02 | HRCU-A-CB (Split System: Heat Pump with Remote Outdoor Unit-Air-Source) | N/A
211230902 | Central Heat Pump | SMART COMFORT | DLCURAH36ABK |  |  | FVM4X48***L |  | 36200 |  |  | 17 | 8.5 | 37600 |  |  | 34400 | 91% | 2.06 | Both | 755 | 3.02 | HRCU-A-CB (Split System: Heat Pump with Remote Outdoor Unit-Air-Source) | N/A
211243978 | Central Heat Pump | TEMPSTAR | DLCURAH24ABK |  |  | EN(A,D)4X24L17** | *80ESU0401712A* | 23600 |  |  | 17 | 8.5 | 26400 |  |  | 23800 | 90% | 1.98 | Both | 492.5 | 1.97 | HRCU-A-CB (Split System: Heat Pump with Remote Outdoor Unit-Air-Source) | N/A
211242349 | Central Heat Pump | TEMPSTAR | DLCURAH24ABK |  |  | EA*4X36L21A* | *96VTN1002122A* | 23800 |  |  | 17 | 8.5 | 25800 |  |  | 23200 | 90% | 1.92 | Both | 495 | 1.98 | HRCU-A-CB (Split System: Heat Pump with Remote Outdoor Unit-Air-Source) | N/A
211245801 | Central Heat Pump | TEMPSTAR | DLCURAH24ABK |  |  | FEM4P30**AL |  | 24000 |  |  | 17 | 8.5 | 26200 |  |  | 23400 | 89% | 1.94 | Both | 500 | 2 | HRCU-A-CB (Split System: Heat Pump with Remote Outdoor Unit-Air-Source) | N/A
211242455 | Central Heat Pump | TEMPSTAR | DLCURAH24ABK |  |  | EA*4X36L21A* | *80VTL0902120A* | 24200 |  |  | 17 | 8.5 | 26000 |  |  | 22800 | 88% | 1.88 | Both | 505 | 2.02 | HRCU-A-CB (Split System: Heat Pump with Remote Outdoor Unit-Air-Source) | N/A
211390163 | Central Heat Pump | CHAMPION HEATING AND COOLING | HMH72B341 |  |  | XAFC36DXXN1+TXV | TM8V100C16MP12 | 34000 |  |  | 17.5 | 8.5 | 33800 |  |  | 23800 | 70% | 2.08 | Both | 707.5 | 2.83 | HRCU-A-CB (Split System: Heat Pump with Remote Outdoor Unit-Air-Source) | N/A
211387504 | Central Heat Pump | CHAMPION HEATING AND COOLING | HMH72B341 |  |  | XAFC36DXXN1+TXV | TM9V100C16MP12 | 34000 |  |  | 17.5 | 8.5 | 34000 |  |  | 24000 | 71% | 2.1 | Both | 707.5 | 2.83 | HRCU-A-CB (Split System: Heat Pump with Remote Outdoor Unit-Air-Source) | N/A
211387963 | Central Heat Pump | COLEMAN | HMH72B341 |  |  | XAUB36DXXN1+TXV | CP9C080B12MP13 | 33600 |  |  | 17.5 | 8.5 | 33400 |  |  | 23400 | 70% | 2.04 | Both | 700 | 2.8 | HRCU-A-CB (Split System: Heat Pump with Remote Outdoor Unit-Air-Source) | N/A
212980590 | Central Heat Pump | COMFORTMAKER | DLCURAH24ABK |  |  | EA*4X37L21A* | *80MS(N,L)0902120A* | 24000 |  |  | 17.5 | 8.5 | 25200 |  |  | 21800 | 87% | 1.82 | Both | 500 | 2 | HRCU-A-CB (Split System: Heat Pump with Remote Outdoor Unit-Air-Source) | N/A
211241948 | Central Heat Pump | DAY & NIGHT | DLCURAH24ABK |  |  | EA*4X36L17A* | *80ESU0401712A* | 24000 |  |  | 17.5 | 8.5 | 26000 |  |  | 22800 | 88% | 1.9 | Both | 500 | 2 | HRCU-A-CB (Split System: Heat Pump with Remote Outdoor Unit-Air-Source) | N/A
212978157 | Central Heat Pump | HEIL | DLCURAH24ABK |  |  | EA*4X37L17A* | *80MS(N,L)0701412A* | 24000 |  |  | 17.5 | 8.5 | 25200 |  |  | 22200 | 88% | 1.86 | Both | 500 | 2 | HRCU-A-CB (Split System: Heat Pump with Remote Outdoor Unit-Air-Source) | N/A
212980593 | Central Heat Pump | KEEPRITE | DLCURAH24ABK |  |  | EA*4X37L21A* | *80MS(N,L)0902120A* | 24000 |  |  | 17.5 | 8.5 | 25200 |  |  | 21800 | 87% | 1.82 | Both | 500 | 2 | HRCU-A-CB (Split System: Heat Pump with Remote Outdoor Unit-Air-Source) | N/A
212987815 | Central Heat Pump | KEEPRITE | DLCURAH24ABK |  |  | EA*4X37L21A* | *96MSN0802120A* | 24200 |  |  | 17.5 | 8.5 | 25200 |  |  | 21600 | 86% | 1.82 | Both | 505 | 2.02 | HRCU-A-CB (Split System: Heat Pump with Remote Outdoor Unit-Air-Source) | N/A
211389377 | Central Heat Pump | LUXAIRE | HMH72B341 |  |  | XAFC36DXXN1+TXV | TM8Y100C20MP11 | 34000 |  |  | 17.5 | 8.5 | 33800 |  |  | 23800 | 70% | 2.1 | Both | 707.5 | 2.83 | HRCU-A-CB (Split System: Heat Pump with Remote Outdoor Unit-Air-Source) | N/A
211387525 | Central Heat Pump | LUXAIRE | HMH72B341 |  |  | XAFC36DXXN1+TXV | LP9C100C16MP13 | 34000 |  |  | 17.5 | 8.5 | 34000 |  |  | 24000 | 71% | 2.1 | Both | 707.5 | 2.83 | HRCU-A-CB (Split System: Heat Pump with Remote Outdoor Unit-Air-Source) | N/A
211391554 | Central Heat Pump | CHAMPION HEATING AND COOLING | HMH72B341 |  |  | XAFC30CXXN1+TXV | TM8E100C16MP11 | 33000 |  |  | 18 | 8.5 | 33000 |  |  | 23200 | 70% | 2.04 | Both | 687.5 | 2.75 | HRCU-A-CB (Split System: Heat Pump with Remote Outdoor Unit-Air-Source) | N/A
211391371 | Central Heat Pump | FRASER-JOHNSTON | HMH72B341 |  |  | XAFC30CXXN1+TXV | TM8E120C16MP11 | 33200 |  |  | 18 | 8.5 | 33000 |  |  | 23200 | 70% | 2.06 | Both | 692.5 | 2.77 | HRCU-A-CB (Split System: Heat Pump with Remote Outdoor Unit-Air-Source) | N/A
211391557 | Central Heat Pump | JOHNSON CONTROLS | HMH72B341 |  |  | XAFC30CXXN1+TXV | TM8E100C16MP11 | 33000 |  |  | 18 | 8.5 | 33000 |  |  | 23200 | 70% | 2.04 | Both | 687.5 | 2.75 | HRCU-A-CB (Split System: Heat Pump with Remote Outdoor Unit-Air-Source) | N/A
213297209 | Central Heat Pump | LUXAIRE | HMH72B341 |  |  | XAHC30CXXN1+JMET12CS2N1+TXV |  | 32800 |  |  | 18 | 8.5 | 32400 |  |  | 22800 | 70% | 2.04 | Both | 682.5 | 2.73 | HRCU-A-CB (Split System: Heat Pump with Remote Outdoor Unit-Air-Source) | N/A
211391368 | Central Heat Pump | LUXAIRE | HMH72B341 |  |  | XAFC30CXXN1+TXV | TM8E120C16MP11 | 33200 |  |  | 18 | 8.5 | 33000 |  |  | 23200 | 70% | 2.06 | Both | 692.5 | 2.77 | HRCU-A-CB (Split System: Heat Pump with Remote Outdoor Unit-Air-Source) | N/A
213297229 | Central Heat Pump | LUXAIRE | HMH72B341 |  |  | XAUB30CXXN1+JMET12BS2N1+TXV |  | 33200 |  |  | 18.5 | 8.5 | 33000 |  |  | 23200 | 70% | 2.06 | Both | 692.5 | 2.77 | HRCU-A-CB (Split System: Heat Pump with Remote Outdoor Unit-Air-Source) | N/A
211230797 | Central Heat Pump | BRYANT HEATING AND COOLING SYSTEMS | 38MURAQ36AB3* |  |  | CNPV*4824AL* | OVLAAB060154 | 37400 |  |  | 15.2 | 8.5 | 39500 |  |  | 35200 | 89% | 2.1 | Both | 780 | 3.12 | HRCU-A-CB (Split System: Heat Pump with Remote Outdoor Unit-Air-Source) | N/A
212986713 | Central Heat Pump | SMART COMFORT | DLCURAH18ABK |  |  | EN(A,D)4X24L17** | *96MSM0401712A* | 17500 |  |  | 15.2 | 8.5 | 18700 |  |  | 19200 | 103% | 2.3 | Both | 365 | 1.46 | HRCU-A-CB (Split System: Heat Pump with Remote Outdoor Unit-Air-Source) | N/A
211230805 | Central Heat Pump | TEMPSTAR | DLCURAH36ABK |  |  | EN(A,D)4X48L24** | OLV154F20A | 37400 |  |  | 15.2 | 8.5 | 39500 |  |  | 35200 | 89% | 2.1 | Both | 780 | 3.12 | HRCU-A-CB (Split System: Heat Pump with Remote Outdoor Unit-Air-Source) | N/A
213072372 | Central Heat Pump | ACIQ | DLCURAH18ABK |  |  | FJMA4*18L*A* |  | 18000 |  |  | 15.5 | 8.5 | 19000 |  |  | 19100 | 101% | 2.28 | Both | 375 | 1.5 | HRCU-A-CB (Split System: Heat Pump with Remote Outdoor Unit-Air-Source) | N/A
213072263 | Central Heat Pump | ACIQ | DLCURAH18ABK |  |  | EA*4X30L17A* | OLV098A12* | 18200 |  |  | 15.5 | 8.5 | 18800 |  |  | 18400 | 98% | 2.22 | Both | 380 | 1.52 | HRCU-A-CB (Split System: Heat Pump with Remote Outdoor Unit-Air-Source) | N/A
213072094 | Central Heat Pump | ACIQ | DLCURAH18ABK |  |  | EA*4X19L17A* | *96VSN0401712A* | 18200 |  |  | 15.5 | 8.5 | 18300 |  |  | 17600 | 96% | 2.12 | Both | 380 | 1.52 | HRCU-A-CB (Split System: Heat Pump with Remote Outdoor Unit-Air-Source) | N/A
211260614 | Central Heat Pump | AIRQUEST | DLCURAH18ABK |  |  | EA*4X24L17A* | *92ESN0401712A* | 17800 |  |  | 15.5 | 8.5 | 18800 |  |  | 19000 | 101% | 2.28 | Both | 370 | 1.48 | HRCU-A-CB (Split System: Heat Pump with Remote Outdoor Unit-Air-Source) | N/A
211261788 | Central Heat Pump | AIRQUEST | DLCURAH18ABK |  |  | EA*4X30L17A* | *96VTN0401712A* | 17900 |  |  | 15.5 | 8.5 | 18500 |  |  | 18500 | 100% | 2.22 | Both | 372.5 | 1.49 | HRCU-A-CB (Split System: Heat Pump with Remote Outdoor Unit-Air-Source) | N/A
211261842 | Central Heat Pump | AIRQUEST | DLCURAH18ABK |  |  | EA*4X30L17A* | *95ESN0401410A* | 17900 |  |  | 15.5 | 8.5 | 18500 |  |  | 18500 | 100% | 2.22 | Both | 372.5 | 1.49 | HRCU-A-CB (Split System: Heat Pump with Remote Outdoor Unit-Air-Source) | N/A
211261949 | Central Heat Pump | AIRQUEST | DLCURAH18ABK |  |  | EA*4X30L17A* | *95ESN0261410A* | 18200 |  |  | 15.5 | 8.5 | 18800 |  |  | 18400 | 98% | 2.22 | Both | 380 | 1.52 | HRCU-A-CB (Split System: Heat Pump with Remote Outdoor Unit-Air-Source) | N/A
211262198 | Central Heat Pump | AIRQUEST | DLCURAH18ABK |  |  | EA*4X30L17A* | OLV098A12* | 18200 |  |  | 15.5 | 8.5 | 18800 |  |  | 18400 | 98% | 2.22 | Both | 380 | 1.52 | HRCU-A-CB (Split System: Heat Pump with Remote Outdoor Unit-Air-Source) | N/A
211259982 | Central Heat Pump | AIRQUEST | DLCURAH18ABK |  |  | EA*4X19L17A* | *92ESN0401712A* | 18300 |  |  | 15.5 | 8.5 | 18400 |  |  | 17600 | 96% | 2.12 | Both | 380 | 1.52 | HRCU-A-CB (Split System: Heat Pump with Remote Outdoor Unit-Air-Source) | N/A
211260057 | Central Heat Pump | AIRQUEST | DLCURAH18ABK |  |  | EA*4X19L17A* | OMV112K14A | 18600 |  |  | 15.5 | 8.5 | 18700 |  |  | 17500 | 94% | 2.12 | Both | 387.5 | 1.55 | HRCU-A-CB (Split System: Heat Pump with Remote Outdoor Unit-Air-Source) | N/A
211230536 | Central Heat Pump | AIRQUEST | DLCURAH36ABK |  |  | EN(A,D)4X48L24** | *80ESU0802120A | 37400 |  |  | 15.5 | 8.5 | 39500 |  |  | 35000 | 89% | 2.1 | Both | 780 | 3.12 | HRCU-A-CB (Split System: Heat Pump with Remote Outdoor Unit-Air-Source) | N/A
211263139 | Central Heat Pump | ARCOAIRE | DLCURAH18ABK |  |  | EN(A,D)4X24L17** | *95ESN0401410A* | 17800 |  |  | 15.5 | 8.5 | 18700 |  |  | 18800 | 101% | 2.26 | Both | 370 | 1.48 | HRCU-A-CB (Split System: Heat Pump with Remote Outdoor Unit-Air-Source) | N/A
211262118 | Central Heat Pump | ARCOAIRE | DLCURAH18ABK |  |  | EA*4X30L17A* | *92ESN0401410A* | 18000 |  |  | 15.5 | 8.5 | 18700 |  |  | 18500 | 99% | 2.22 | Both | 375 | 1.5 | HRCU-A-CB (Split System: Heat Pump with Remote Outdoor Unit-Air-Source) | N/A
211263551 | Central Heat Pump | ARCOAIRE | DLCURAH18ABK |  |  | EN(A,D)4X24L17** | OLV098A12* | 18100 |  |  | 15.5 | 8.5 | 19100 |  |  | 18700 | 98% | 2.24 | Both | 377.5 | 1.51 | HRCU-A-CB (Split System: Heat Pump with Remote Outdoor Unit-Air-Source) | N/A
211262217 | Central Heat Pump | ARCOAIRE | DLCURAH18ABK |  |  | EA*4X30L17A* | OMV112K14A | 18200 |  |  | 15.5 | 8.5 | 18900 |  |  | 18400 | 97% | 2.2 | Both | 380 | 1.52 | HRCU-A-CB (Split System: Heat Pump with Remote Outdoor Unit-Air-Source) | N/A
211260726 | Central Heat Pump | ARCOAIRE | DLCURAH18ABK |  |  | EA*4X25L17A* | *96VSN0401712A* | 18200 |  |  | 15.5 | 8.5 | 18200 |  |  | 17500 | 96% | 2.12 | Both | 380 | 1.52 | HRCU-A-CB (Split System: Heat Pump with Remote Outdoor Unit-Air-Source) | N/A
211260059 | Central Heat Pump | ARCOAIRE | DLCURAH18ABK |  |  | EA*4X19L17A* | OMV112K14A | 18600 |  |  | 15.5 | 8.5 | 18700 |  |  | 17500 | 94% | 2.12 | Both | 387.5 | 1.55 | HRCU-A-CB (Split System: Heat Pump with Remote Outdoor Unit-Air-Source) | N/A
211260122 | Central Heat Pump | BRYANT HEATING AND COOLING SYSTEMS | 38MURAQ18AB3* |  |  | CAP**2414AL* | 915SB30040E14*** | 17700 |  |  | 15.5 | 8.5 | 18700 |  |  | 19000 | 102% | 2.28 | Both | 370 | 1.48 | HRCU-A-CB (Split System: Heat Pump with Remote Outdoor Unit-Air-Source) | N/A
211264728 | Central Heat Pump | BRYANT HEATING AND COOLING SYSTEMS | 38MURAQ18AB3* |  |  | FJ4DN*A18L* |  | 18000 |  |  | 15.5 | 8.5 | 19000 |  |  | 19100 | 101% | 2.28 | Both | 375 | 1.5 | HRCU-A-CB (Split System: Heat Pump with Remote Outdoor Unit-Air-Source) | N/A
212974703 | Central Heat Pump | CARRIER | 38MURAQ18AB3* |  |  | CNPV*2414AL* | 59TP6C040V14**10 | 17300 |  |  | 15.5 | 8.5 | 18400 |  |  | 19200 | 104% | 2.3 | Both | 360 | 1.44 | HRCU-A-CB (Split System: Heat Pump with Remote Outdoor Unit-Air-Source) | N/A
211260288 | Central Heat Pump | COMFORTMAKER | DLCURAH18ABK |  |  | EA*4X24L17A* | *96VSN0401712A* | 17700 |  |  | 15.5 | 8.5 | 18700 |  |  | 19100 | 102% | 2.28 | Both | 370 | 1.48 | HRCU-A-CB (Split System: Heat Pump with Remote Outdoor Unit-Air-Source) | N/A
211262449 | Central Heat Pump | COMFORTMAKER | DLCURAH18ABK |  |  | EN(A,D)4X18L14** | *92ESN0601412A* | 17800 |  |  | 15.5 | 8.5 | 18900 |  |  | 19200 | 102% | 2.3 | Both | 370 | 1.48 | HRCU-A-CB (Split System: Heat Pump with Remote Outdoor Unit-Air-Source) | N/A
211262681 | Central Heat Pump | COMFORTMAKER | DLCURAH18ABK |  |  | EN(A,D)4X24L14** | *95ESN0261410A* | 18000 |  |  | 15.5 | 8.5 | 19000 |  |  | 18700 | 98% | 2.24 | Both | 375 | 1.5 | HRCU-A-CB (Split System: Heat Pump with Remote Outdoor Unit-Air-Source) | N/A
211260727 | Central Heat Pump | COMFORTMAKER | DLCURAH18ABK |  |  | EA*4X25L17A* | *96VSN0401712A* | 18200 |  |  | 15.5 | 8.5 | 18200 |  |  | 17500 | 96% | 2.12 | Both | 380 | 1.52 | HRCU-A-CB (Split System: Heat Pump with Remote Outdoor Unit-Air-Source) | N/A
211263555 | Central Heat Pump | DAY & NIGHT | DLCURAH18ABK |  |  | EN(A,D)4X24L17** | OLV098A12* | 18100 |  |  | 15.5 | 8.5 | 19100 |  |  | 18700 | 98% | 2.24 | Both | 377.5 | 1.51 | HRCU-A-CB (Split System: Heat Pump with Remote Outdoor Unit-Air-Source) | N/A
211259767 | Central Heat Pump | DAY & NIGHT | DLCURAH18ABK |  |  | EA*4X19L17A* | *96VTN0401712A* | 18200 |  |  | 15.5 | 8.5 | 18300 |  |  | 17600 | 96% | 2.12 | Both | 380 | 1.52 | HRCU-A-CB (Split System: Heat Pump with Remote Outdoor Unit-Air-Source) | N/A
211260517 | Central Heat Pump | GRANDAIRE | WDLCURAH18ABK |  |  | WLA*244BA* | WFSX026A030A* | 18000 |  |  | 15.5 | 8.5 | 19000 |  |  | 18900 | 99% | 2.26 | Both | 375 | 1.5 | HRCU-A-CB (Split System: Heat Pump with Remote Outdoor Unit-Air-Source) | N/A
211262386 | Central Heat Pump | HEIL | DLCURAH18ABK |  |  | EN(A,D)4X18L14** | *96VTN0601412A* | 17600 |  |  | 15.5 | 8.5 | 18700 |  |  | 19300 | 103% | 2.32 | Both | 367.5 | 1.47 | HRCU-A-CB (Split System: Heat Pump with Remote Outdoor Unit-Air-Source) | N/A
211263282 | Central Heat Pump | HEIL | DLCURAH18ABK |  |  | EN(A,D)4X24L17** | *96VTN0601714A* | 17600 |  |  | 15.5 | 8.5 | 18600 |  |  | 18900 | 102% | 2.26 | Both | 367.5 | 1.47 | HRCU-A-CB (Split System: Heat Pump with Remote Outdoor Unit-Air-Source) | N/A
211260448 | Central Heat Pump | HEIL | DLCURAH18ABK |  |  | EA*4X24L17A* | *95ESN0401410A* | 17700 |  |  | 15.5 | 8.5 | 18700 |  |  | 19000 | 102% | 2.28 | Both | 370 | 1.48 | HRCU-A-CB (Split System: Heat Pump with Remote Outdoor Unit-Air-Source) | N/A
211262429 | Central Heat Pump | HEIL | DLCURAH18ABK |  |  | EN(A,D)4X18L14** | *80ES(N,L)0451412A* | 17800 |  |  | 15.5 | 8.5 | 18900 |  |  | 19200 | 102% | 2.3 | Both | 370 | 1.48 | HRCU-A-CB (Split System: Heat Pump with Remote Outdoor Unit-Air-Source) | N/A
211263145 | Central Heat Pump | HEIL | DLCURAH18ABK |  |  | EN(A,D)4X24L17** | *95ESN0401410A* | 17800 |  |  | 15.5 | 8.5 | 18700 |  |  | 18800 | 101% | 2.26 | Both | 370 | 1.48 | HRCU-A-CB (Split System: Heat Pump with Remote Outdoor Unit-Air-Source) | N/A
211262452 | Central Heat Pump | HEIL | DLCURAH18ABK |  |  | EN(A,D)4X18L14** | *92ESN0601412A* | 17800 |  |  | 15.5 | 8.5 | 18900 |  |  | 19200 | 102% | 2.3 | Both | 370 | 1.48 | HRCU-A-CB (Split System: Heat Pump with Remote Outdoor Unit-Air-Source) | N/A
211261075 | Central Heat Pump | HEIL | DLCURAH18ABK |  |  | EA*4X25L17A* | *92ESN0401712A* | 18400 |  |  | 15.5 | 8.5 | 18300 |  |  | 17500 | 96% | 2.12 | Both | 382.5 | 1.53 | HRCU-A-CB (Split System: Heat Pump with Remote Outdoor Unit-Air-Source) | N/A
211262243 | Central Heat Pump | KEEPRITE | DLCURAH18ABK |  |  | EN(A,D)4X18L14** | *80VSL0451412A* | 17400 |  |  | 15.5 | 8.5 | 18600 |  |  | 19400 | 104% | 2.32 | Both | 362.5 | 1.45 | HRCU-A-CB (Split System: Heat Pump with Remote Outdoor Unit-Air-Source) | N/A
211262344 | Central Heat Pump | KEEPRITE | DLCURAH18ABK |  |  | EN(A,D)4X18L14** | *95ESN0601412A* | 17600 |  |  | 15.5 | 8.5 | 18700 |  |  | 19300 | 103% | 2.32 | Both | 367.5 | 1.47 | HRCU-A-CB (Split System: Heat Pump with Remote Outdoor Unit-Air-Source) | N/A
211260412 | Central Heat Pump | KEEPRITE | DLCURAH18ABK |  |  | EA*4X24L17A* | *96VTN0401712A* | 17700 |  |  | 15.5 | 8.5 | 18700 |  |  | 19100 | 102% | 2.28 | Both | 370 | 1.48 | HRCU-A-CB (Split System: Heat Pump with Remote Outdoor Unit-Air-Source) | N/A
211260180 | Central Heat Pump | KEEPRITE | DLCURAH18ABK |  |  | EA*4X24L14A* | *95ESN0261410A* | 17900 |  |  | 15.5 | 8.5 | 19000 |  |  | 18900 | 99% | 2.26 | Both | 372.5 | 1.49 | HRCU-A-CB (Split System: Heat Pump with Remote Outdoor Unit-Air-Source) | N/A
211230298 | Central Heat Pump | KEEPRITE | DLCURAH36ABK |  |  | EN(A,D,W)4X48L21** | *95ESU1002122A* | 37400 |  |  | 15.5 | 8.5 | 39500 |  |  | 35000 | 89% | 2.08 | Both | 780 | 3.12 | HRCU-A-CB (Split System: Heat Pump with Remote Outdoor Unit-Air-Source) | N/A
211262114 | Central Heat Pump | PAYNE HEATING AND COOLING | 38MURAQ18AB3* |  |  | CAP**3017AL* | PG92ESAA30040A** | 18000 |  |  | 15.5 | 8.5 | 18700 |  |  | 18500 | 99% | 2.22 | Both | 375 | 1.5 | HRCU-A-CB (Split System: Heat Pump with Remote Outdoor Unit-Air-Source) | N/A
211260846 | Central Heat Pump | PAYNE HEATING AND COOLING | 38MURAQ18AB3* |  |  | CAP**2517AL* | PG96VTAA36040B** | 18200 |  |  | 15.5 | 8.5 | 18200 |  |  | 17500 | 96% | 2.12 | Both | 380 | 1.52 | HRCU-A-CB (Split System: Heat Pump with Remote Outdoor Unit-Air-Source) | N/A
211262280 | Central Heat Pump | SMART COMFORT | DLCURAH18ABK |  |  | EN(A,D)4X18L14** | *96VSN0601412A* | 17600 |  |  | 15.5 | 8.5 | 18700 |  |  | 19300 | 103% | 2.32 | Both | 367.5 | 1.47 | HRCU-A-CB (Split System: Heat Pump with Remote Outdoor Unit-Air-Source) | N/A
211230667 | Central Heat Pump | SMART COMFORT | DLCURAH36ABK |  |  | EN(A,D)4X48L24** | *95ESN1002122A* | 37600 |  |  | 15.5 | 8.5 | 39500 |  |  | 35000 | 89% | 2.08 | Both | 782.5 | 3.13 | HRCU-A-CB (Split System: Heat Pump with Remote Outdoor Unit-Air-Source) | N/A
212972731 | Central Heat Pump | TEMPSTAR | DLCURAH18ABK |  |  | EN(A,D)4X18L14** | *96VSN0401410B* | 17200 |  |  | 15.5 | 8.5 | 18500 |  |  | 19200 | 104% | 2.3 | Both | 357.5 | 1.43 | HRCU-A-CB (Split System: Heat Pump with Remote Outdoor Unit-Air-Source) | N/A
211262458 | Central Heat Pump | TEMPSTAR | DLCURAH18ABK |  |  | EN(A,D)4X18L14** | *92ESN0601412A* | 17800 |  |  | 15.5 | 8.5 | 18900 |  |  | 19200 | 102% | 2.3 | Both | 370 | 1.48 | HRCU-A-CB (Split System: Heat Pump with Remote Outdoor Unit-Air-Source) | N/A
211261802 | Central Heat Pump | TEMPSTAR | DLCURAH18ABK |  |  | EA*4X30L17A* | *96VTN0401712A* | 17900 |  |  | 15.5 | 8.5 | 18500 |  |  | 18500 | 100% | 2.22 | Both | 372.5 | 1.49 | HRCU-A-CB (Split System: Heat Pump with Remote Outdoor Unit-Air-Source) | N/A
211261854 | Central Heat Pump | TEMPSTAR | DLCURAH18ABK |  |  | EA*4X30L17A* | *95ESN0401410A* | 17900 |  |  | 15.5 | 8.5 | 18500 |  |  | 18500 | 100% | 2.22 | Both | 372.5 | 1.49 | HRCU-A-CB (Split System: Heat Pump with Remote Outdoor Unit-Air-Source) | N/A
211263563 | Central Heat Pump | TEMPSTAR | DLCURAH18ABK |  |  | EN(A,D)4X24L17** | OLV098A12* | 18100 |  |  | 15.5 | 8.5 | 19100 |  |  | 18700 | 98% | 2.24 | Both | 377.5 | 1.51 | HRCU-A-CB (Split System: Heat Pump with Remote Outdoor Unit-Air-Source) | N/A
211260855 | Central Heat Pump | TEMPSTAR | DLCURAH18ABK |  |  | EA*4X25L17A* | *96VTN0401712A* | 18200 |  |  | 15.5 | 8.5 | 18200 |  |  | 17500 | 96% | 2.12 | Both | 380 | 1.52 | HRCU-A-CB (Split System: Heat Pump with Remote Outdoor Unit-Air-Source) | N/A
211230213 | Central Heat Pump | TEMPSTAR | DLCURAH36ABK |  |  | EN(A,D,W)4X48L21** | *95ESN1002122A* | 37600 |  |  | 15.5 | 8.5 | 39500 |  |  | 35000 | 89% | 2.08 | Both | 782.5 | 3.13 | HRCU-A-CB (Split System: Heat Pump with Remote Outdoor Unit-Air-Source) | N/A
213072226 | Central Heat Pump | ACIQ | DLCURAH18ABK |  |  | EA*4X30L14A* | *96VTN0401410A* | 17500 |  |  | 16 | 8.5 | 18100 |  |  | 18600 | 103% | 2.24 | Both | 365 | 1.46 | HRCU-A-CB (Split System: Heat Pump with Remote Outdoor Unit-Air-Source) | N/A
213072160 | Central Heat Pump | ACIQ | DLCURAH18ABK |  |  | EA*4X24L17A* | *95ESU0401712A* | 17600 |  |  | 16 | 8.5 | 18500 |  |  | 19100 | 103% | 2.3 | Both | 367.5 | 1.47 | HRCU-A-CB (Split System: Heat Pump with Remote Outdoor Unit-Air-Source) | N/A
211264782 | Central Heat Pump | AIRQUEST | DLCURAH18ABK |  |  | FEM4P24**AL |  | 17300 |  |  | 16 | 8.5 | 18200 |  |  | 19400 | 107% | 2.34 | Both | 360 | 1.44 | HRCU-A-CB (Split System: Heat Pump with Remote Outdoor Unit-Air-Source) | N/A
212972704 | Central Heat Pump | AIRQUEST | DLCURAH18ABK |  |  | EA*4X30L14A* | *96VSN0401410B* | 17300 |  |  | 16 | 8.5 | 18100 |  |  | 18900 | 104% | 2.26 | Both | 360 | 1.44 | HRCU-A-CB (Split System: Heat Pump with Remote Outdoor Unit-Air-Source) | N/A
212973684 | Central Heat Pump | AIRQUEST | DLCURAH18ABK |  |  | EA*4X30L17A* | *96VSN0801716B* | 17400 |  |  | 16 | 8.5 | 18000 |  |  | 18700 | 104% | 2.26 | Both | 362.5 | 1.45 | HRCU-A-CB (Split System: Heat Pump with Remote Outdoor Unit-Air-Source) | N/A
211261719 | Central Heat Pump | AIRQUEST | DLCURAH18ABK |  |  | EA*4X30L17A* | *80VSL0701716A* | 17600 |  |  | 16 | 8.5 | 18100 |  |  | 18600 | 103% | 2.24 | Both | 367.5 | 1.47 | HRCU-A-CB (Split System: Heat Pump with Remote Outdoor Unit-Air-Source) | N/A
211262510 | Central Heat Pump | AIRQUEST | DLCURAH18ABK |  |  | EN(A,D)4X24L14** | *80VSL0451412A* | 17700 |  |  | 16 | 8.5 | 18600 |  |  | 18800 | 101% | 2.26 | Both | 370 | 1.48 | HRCU-A-CB (Split System: Heat Pump with Remote Outdoor Unit-Air-Source) | N/A
211260534 | Central Heat Pump | AIRQUEST | DLCURAH18ABK |  |  | EA*4X24L17A* | *80ES(N,L)0451412A* | 18000 |  |  | 16 | 8.5 | 18900 |  |  | 18900 | 100% | 2.28 | Both | 375 | 1.5 | HRCU-A-CB (Split System: Heat Pump with Remote Outdoor Unit-Air-Source) | N/A
211260432 | Central Heat Pump | ARCOAIRE | DLCURAH18ABK |  |  | EA*4X24L17A* | *80VTL0701716A* | 17300 |  |  | 16 | 8.5 | 18100 |  |  | 19200 | 106% | 2.32 | Both | 360 | 1.44 | HRCU-A-CB (Split System: Heat Pump with Remote Outdoor Unit-Air-Source) | N/A
211264762 | Central Heat Pump | ARCOAIRE | DLCURAH18ABK |  |  | FEM4P18**AL |  | 17400 |  |  | 16 | 8.5 | 18300 |  |  | 19400 | 106% | 2.34 | Both | 362.5 | 1.45 | HRCU-A-CB (Split System: Heat Pump with Remote Outdoor Unit-Air-Source) | N/A
211261370 | Central Heat Pump | ARCOAIRE | DLCURAH18ABK |  |  | EA*4X30L14A* | *96VTN0401410A* | 17500 |  |  | 16 | 8.5 | 18100 |  |  | 18600 | 103% | 2.24 | Both | 365 | 1.46 | HRCU-A-CB (Split System: Heat Pump with Remote Outdoor Unit-Air-Source) | N/A
211260354 | Central Heat Pump | ARCOAIRE | DLCURAH18ABK |  |  | EA*4X24L17A* | *80VSL0451716A* | 17600 |  |  | 16 | 8.5 | 18500 |  |  | 19100 | 103% | 2.3 | Both | 367.5 | 1.47 | HRCU-A-CB (Split System: Heat Pump with Remote Outdoor Unit-Air-Source) | N/A
211261281 | Central Heat Pump | ARCOAIRE | DLCURAH18ABK |  |  | EA*4X30L14A* | *96VSN0601412A* | 18000 |  |  | 16 | 8.5 | 18500 |  |  | 18500 | 100% | 2.22 | Both | 375 | 1.5 | HRCU-A-CB (Split System: Heat Pump with Remote Outdoor Unit-Air-Source) | N/A
211260188 | Central Heat Pump | ARCOAIRE | DLCURAH18ABK |  |  | EA*4X24L14A* | *80ES(N,L)0451412A* | 18000 |  |  | 16 | 8.5 | 18900 |  |  | 18900 | 100% | 2.28 | Both | 375 | 1.5 | HRCU-A-CB (Split System: Heat Pump with Remote Outdoor Unit-Air-Source) | N/A
211264883 | Central Heat Pump | ARCOAIRE | DLCURAH18ABK |  |  | FXM4X24**AL |  | 18100 |  |  | 16 | 8.5 | 18600 |  |  | 18500 | 99% | 2.22 | Both | 377.5 | 1.51 | HRCU-A-CB (Split System: Heat Pump with Remote Outdoor Unit-Air-Source) | N/A
211260886 | Central Heat Pump | ARCOAIRE | DLCURAH18ABK |  |  | EA*4X25L17A* | *95ESN0401410A* | 18300 |  |  | 16 | 8.5 | 18200 |  |  | 17500 | 96% | 2.12 | Both | 380 | 1.52 | HRCU-A-CB (Split System: Heat Pump with Remote Outdoor Unit-Air-Source) | N/A
211260417 | Central Heat Pump | BRYANT HEATING AND COOLING SYSTEMS | 38MURAQ18AB3* |  |  | CAP**2417AL* | 926TB48080V17*** | 17400 |  |  | 16 | 8.5 | 18300 |  |  | 19200 | 105% | 2.3 | Both | 362.5 | 1.45 | HRCU-A-CB (Split System: Heat Pump with Remote Outdoor Unit-Air-Source) | N/A
211261364 | Central Heat Pump | BRYANT HEATING AND COOLING SYSTEMS | 38MURAQ18AB3* |  |  | CAP**3014AL* | 926TB30040V14*** | 17500 |  |  | 16 | 8.5 | 18100 |  |  | 18600 | 103% | 2.24 | Both | 365 | 1.46 | HRCU-A-CB (Split System: Heat Pump with Remote Outdoor Unit-Air-Source) | N/A
211260623 | Central Heat Pump | BRYANT HEATING AND COOLING SYSTEMS | 38MURAQ18AB3* |  |  | CAP**2417AL* | 8(0,1)*SA36070E14*** | 17600 |  |  | 16 | 8.5 | 18400 |  |  | 19100 | 104% | 2.3 | Both | 367.5 | 1.47 | HRCU-A-CB (Split System: Heat Pump with Remote Outdoor Unit-Air-Source) | N/A
211260163 | Central Heat Pump | BRYANT HEATING AND COOLING SYSTEMS | 38MURAQ18AB3* |  |  | CAP**2414AL* | 926TB36060V14*** | 17800 |  |  | 16 | 8.5 | 18800 |  |  | 19000 | 101% | 2.28 | Both | 370 | 1.48 | HRCU-A-CB (Split System: Heat Pump with Remote Outdoor Unit-Air-Source) | N/A
211261384 | Central Heat Pump | BRYANT HEATING AND COOLING SYSTEMS | 38MURAQ18AB3* |  |  | CAP**3014AL* | 926TB36060V14*** | 18000 |  |  | 16 | 8.5 | 18500 |  |  | 18500 | 100% | 2.22 | Both | 375 | 1.5 | HRCU-A-CB (Split System: Heat Pump with Remote Outdoor Unit-Air-Source) | N/A
211261929 | Central Heat Pump | BRYANT HEATING AND COOLING SYSTEMS | 38MURAQ18AB3* |  |  | CAP**3017AL* | 926TB36060V14*** | 18000 |  |  | 16 | 8.5 | 18600 |  |  | 18500 | 99% | 2.22 | Both | 375 | 1.5 | HRCU-A-CB (Split System: Heat Pump with Remote Outdoor Unit-Air-Source) | N/A
211258121 | Central Heat Pump | CARRIER | 38MURAQ18AB3* |  |  | FMA4X24**AL* |  | 17400 |  |  | 16 | 8.5 | 18500 |  |  | 20000 | 108% | 2.44 | Both | 362.5 | 1.45 | HRCU-A-CB (Split System: Heat Pump with Remote Outdoor Unit-Air-Source) | N/A
211257809 | Central Heat Pump | CARRIER | 38MURAQ18AB3* |  |  | CAP**2417AL* | 59TP6B040V14**10 | 17400 |  |  | 16 | 8.5 | 18300 |  |  | 19200 | 105% | 2.3 | Both | 362.5 | 1.45 | HRCU-A-CB (Split System: Heat Pump with Remote Outdoor Unit-Air-Source) | N/A
212986295 | Central Heat Pump | CARRIER | 38MURAQ18AB3* |  |  | CAP**2417AL* | 59SC6A040M14**10 | 17400 |  |  | 16 | 8.5 | 18500 |  |  | 19500 | 105% | 2.34 | Both | 362.5 | 1.45 | HRCU-A-CB (Split System: Heat Pump with Remote Outdoor Unit-Air-Source) | N/A
212975100 | Central Heat Pump | CARRIER | 38MURAQ18AB3* |  |  | CAP**3017AL* | 59TP6C040V17**12 | 17400 |  |  | 16 | 8.5 | 18000 |  |  | 18800 | 104% | 2.24 | Both | 362.5 | 1.45 | HRCU-A-CB (Split System: Heat Pump with Remote Outdoor Unit-Air-Source) | N/A
212979989 | Central Heat Pump | CARRIER | 38MURAQ18AB3* |  |  | CNPV*2417AL* | 58S(B,C)*B090M17**14 | 17400 |  |  | 16 | 8.5 | 18500 |  |  | 19200 | 104% | 2.3 | Both | 362.5 | 1.45 | HRCU-A-CB (Split System: Heat Pump with Remote Outdoor Unit-Air-Source) | N/A
211261968 | Central Heat Pump | CARRIER | 38MURAQ18AB3* |  |  | CAP**3017AL* | GG96VTAA42060B | 17800 |  |  | 16 | 8.5 | 18400 |  |  | 18500 | 101% | 2.22 | Both | 370 | 1.48 | HRCU-A-CB (Split System: Heat Pump with Remote Outdoor Unit-Air-Source) | N/A
211257770 | Central Heat Pump | CARRIER | 38MURAQ18AB3* |  |  | CAP**2414AL* | 59SC5B060E14**12 | 17800 |  |  | 16 | 8.5 | 18700 |  |  | 19000 | 102% | 2.28 | Both | 370 | 1.48 | HRCU-A-CB (Split System: Heat Pump with Remote Outdoor Unit-Air-Source) | N/A
211257786 | Central Heat Pump | CARRIER | 38MURAQ18AB3* |  |  | CAP**2417AL* | 59SP6A060V14**12 | 17900 |  |  | 16 | 8.5 | 18800 |  |  | 19000 | 101% | 2.28 | Both | 372.5 | 1.49 | HRCU-A-CB (Split System: Heat Pump with Remote Outdoor Unit-Air-Source) | N/A
211257775 | Central Heat Pump | CARRIER | 38MURAQ18AB3* |  |  | CAP**2414AL* | 58S(B,C)*A045E14**12 | 18000 |  |  | 16 | 8.5 | 18900 |  |  | 18900 | 100% | 2.28 | Both | 375 | 1.5 | HRCU-A-CB (Split System: Heat Pump with Remote Outdoor Unit-Air-Source) | N/A
211257726 | Central Heat Pump | CARRIER | 38MURAQ18AB3* |  |  | CAP**1917AL* | 58SP*A045V17**16 | 18100 |  |  | 16 | 8.5 | 18100 |  |  | 17700 | 98% | 2.14 | Both | 377.5 | 1.51 | HRCU-A-CB (Split System: Heat Pump with Remote Outdoor Unit-Air-Source) | N/A
211258119 | Central Heat Pump | CARRIER | 38MURAQ18AB3* |  |  | FX4DNF031L |  | 18100 |  |  | 16 | 8.5 | 18400 |  |  | 18200 | 99% | 2.18 | Both | 377.5 | 1.51 | HRCU-A-CB (Split System: Heat Pump with Remote Outdoor Unit-Air-Source) | N/A
211257746 | Central Heat Pump | CARRIER | 38MURAQ18AB3* |  |  | CAP**1917AL* | 59TP6B060V17**14 | 18200 |  |  | 16 | 8.5 | 18200 |  |  | 17700 | 97% | 2.14 | Both | 380 | 1.52 | HRCU-A-CB (Split System: Heat Pump with Remote Outdoor Unit-Air-Source) | N/A
212987022 | Central Heat Pump | COMFORTMAKER | DLCURAH18ABK |  |  | EA*4X30L14A* | *96MSN0601412A* | 17400 |  |  | 16 | 8.5 | 18000 |  |  | 18700 | 104% | 2.26 | Both | 362.5 | 1.45 | HRCU-A-CB (Split System: Heat Pump with Remote Outdoor Unit-Air-Source) | N/A
211261576 | Central Heat Pump | COMFORTMAKER | DLCURAH18ABK |  |  | EA*4X30L17A* | *96VSN0401410A* | 17500 |  |  | 16 | 8.5 | 18100 |  |  | 18600 | 103% | 2.24 | Both | 365 | 1.46 | HRCU-A-CB (Split System: Heat Pump with Remote Outdoor Unit-Air-Source) | N/A
211260498 | Central Heat Pump | COMFORTMAKER | DLCURAH18ABK |  |  | EA*4X24L17A* | *96VTN0601412A* | 17900 |  |  | 16 | 8.5 | 18800 |  |  | 19000 | 101% | 2.28 | Both | 372.5 | 1.49 | HRCU-A-CB (Split System: Heat Pump with Remote Outdoor Unit-Air-Source) | N/A
211264885 | Central Heat Pump | COMFORTMAKER | DLCURAH18ABK |  |  | FXM4X24**AL |  | 18100 |  |  | 16 | 8.5 | 18600 |  |  | 18500 | 99% | 2.22 | Both | 377.5 | 1.51 | HRCU-A-CB (Split System: Heat Pump with Remote Outdoor Unit-Air-Source) | N/A
211259708 | Central Heat Pump | COMFORTMAKER | DLCURAH18ABK |  |  | EA*4X19L17A* | *80VSL0451716A* | 18100 |  |  | 16 | 8.5 | 18100 |  |  | 17700 | 98% | 2.14 | Both | 377.5 | 1.51 | HRCU-A-CB (Split System: Heat Pump with Remote Outdoor Unit-Air-Source) | N/A
212975392 | Central Heat Pump | DAY & NIGHT | DLCURAH18ABK |  |  | EA*4X24L14A* | *96VTN0601412B* | 17200 |  |  | 16 | 8.5 | 18100 |  |  | 19400 | 107% | 2.34 | Both | 357.5 | 1.43 | HRCU-A-CB (Split System: Heat Pump with Remote Outdoor Unit-Air-Source) | N/A
211261725 | Central Heat Pump | DAY & NIGHT | DLCURAH18ABK |  |  | EA*4X30L17A* | *80VSL0701716A* | 17600 |  |  | 16 | 8.5 | 18100 |  |  | 18600 | 103% | 2.24 | Both | 367.5 | 1.47 | HRCU-A-CB (Split System: Heat Pump with Remote Outdoor Unit-Air-Source) | N/A
211260268 | Central Heat Pump | DAY & NIGHT | DLCURAH18ABK |  |  | EA*4X24L17A* | *96VSN0601714A* | 17700 |  |  | 16 | 8.5 | 18600 |  |  | 19100 | 103% | 2.3 | Both | 370 | 1.48 | HRCU-A-CB (Split System: Heat Pump with Remote Outdoor Unit-Air-Source) | N/A
211260246 | Central Heat Pump | DAY & NIGHT | DLCURAH18ABK |  |  | EA*4X24L17A* | *80VSL0451412A* | 17700 |  |  | 16 | 8.5 | 18600 |  |  | 19100 | 103% | 2.28 | Both | 370 | 1.48 | HRCU-A-CB (Split System: Heat Pump with Remote Outdoor Unit-Air-Source) | N/A
211260102 | Central Heat Pump | DAY & NIGHT | DLCURAH18ABK |  |  | EA*4X24L14A* | *96VSN0601412A* | 17800 |  |  | 16 | 8.5 | 18800 |  |  | 19000 | 101% | 2.28 | Both | 370 | 1.48 | HRCU-A-CB (Split System: Heat Pump with Remote Outdoor Unit-Air-Source) | N/A
211260537 | Central Heat Pump | DAY & NIGHT | DLCURAH18ABK |  |  | EA*4X24L17A* | *80ES(N,L)0451412A* | 18000 |  |  | 16 | 8.5 | 18900 |  |  | 18900 | 100% | 2.28 | Both | 375 | 1.5 | HRCU-A-CB (Split System: Heat Pump with Remote Outdoor Unit-Air-Source) | N/A
211260969 | Central Heat Pump | DAY & NIGHT | DLCURAH18ABK |  |  | EA*4X25L17A* | *96VTN0601714A* | 18200 |  |  | 16 | 8.5 | 18100 |  |  | 17500 | 97% | 2.12 | Both | 380 | 1.52 | HRCU-A-CB (Split System: Heat Pump with Remote Outdoor Unit-Air-Source) | N/A
211262186 | Central Heat Pump | DAY & NIGHT | DLCURAH18ABK |  |  | EA*4X30L17A* | OMV098J12* | 18300 |  |  | 16 | 8.5 | 18900 |  |  | 18400 | 97% | 2.22 | Both | 380 | 1.52 | HRCU-A-CB (Split System: Heat Pump with Remote Outdoor Unit-Air-Source) | N/A
211260889 | Central Heat Pump | DAY & NIGHT | DLCURAH18ABK |  |  | EA*4X25L17A* | *95ESN0401410A* | 18300 |  |  | 16 | 8.5 | 18200 |  |  | 17500 | 96% | 2.12 | Both | 380 | 1.52 | HRCU-A-CB (Split System: Heat Pump with Remote Outdoor Unit-Air-Source) | N/A
211264776 | Central Heat Pump | GRANDAIRE | WDLCURAH18ABK |  |  | WAPL184A* |  | 17400 |  |  | 16 | 8.5 | 18300 |  |  | 19400 | 106% | 2.34 | Both | 362.5 | 1.45 | HRCU-A-CB (Split System: Heat Pump with Remote Outdoor Unit-Air-Source) | N/A
211260239 | Central Heat Pump | GRANDAIRE | WDLCURAH18ABK |  |  | WLA*244AA* | WFEL070A036B* | 17600 |  |  | 16 | 8.5 | 18400 |  |  | 19100 | 104% | 2.3 | Both | 367.5 | 1.47 | HRCU-A-CB (Split System: Heat Pump with Remote Outdoor Unit-Air-Source) | N/A
211261662 | Central Heat Pump | GRANDAIRE | WDLCURAH18ABK |  |  | WLA*304BA* | WFSU040B036A* | 17800 |  |  | 16 | 8.5 | 18300 |  |  | 18500 | 101% | 2.22 | Both | 370 | 1.48 | HRCU-A-CB (Split System: Heat Pump with Remote Outdoor Unit-Air-Source) | N/A
211264954 | Central Heat Pump | HEIL | DLCURAH18ABK |  |  | FMA4X24**AL* |  | 17400 |  |  | 16 | 8.5 | 18500 |  |  | 20000 | 108% | 2.44 | Both | 362.5 | 1.45 | HRCU-A-CB (Split System: Heat Pump with Remote Outdoor Unit-Air-Source) | N/A
212975459 | Central Heat Pump | HEIL | DLCURAH18ABK |  |  | EN(A,D)4X24L14** | *96VTN0601412B* | 17500 |  |  | 16 | 8.5 | 18500 |  |  | 19200 | 104% | 2.3 | Both | 365 | 1.46 | HRCU-A-CB (Split System: Heat Pump with Remote Outdoor Unit-Air-Source) | N/A
211260076 | Central Heat Pump | HEIL | DLCURAH18ABK |  |  | EA*4X24L14A* | *80VSL0451412A* | 17700 |  |  | 16 | 8.5 | 18600 |  |  | 19100 | 103% | 2.3 | Both | 370 | 1.48 | HRCU-A-CB (Split System: Heat Pump with Remote Outdoor Unit-Air-Source) | N/A
211261562 | Central Heat Pump | HEIL | DLCURAH18ABK |  |  | EA*4X30L17A* | *96VSN0601714A* | 17800 |  |  | 16 | 8.5 | 18400 |  |  | 18500 | 101% | 2.22 | Both | 370 | 1.48 | HRCU-A-CB (Split System: Heat Pump with Remote Outdoor Unit-Air-Source) | N/A
211260325 | Central Heat Pump | KEEPRITE | DLCURAH18ABK |  |  | EA*4X24L17A* | *95ESU0401712A* | 17600 |  |  | 16 | 8.5 | 18500 |  |  | 19100 | 103% | 2.3 | Both | 367.5 | 1.47 | HRCU-A-CB (Split System: Heat Pump with Remote Outdoor Unit-Air-Source) | N/A
211262306 | Central Heat Pump | PAYNE HEATING AND COOLING | 38MURAQ18AB3* |  |  | CNPV*1814AL* | PG80VTLA36070A** | 17400 |  |  | 16 | 8.5 | 18500 |  |  | 19400 | 105% | 2.34 | Both | 362.5 | 1.45 | HRCU-A-CB (Split System: Heat Pump with Remote Outdoor Unit-Air-Source) | N/A
211261888 | Central Heat Pump | PAYNE HEATING AND COOLING | 38MURAQ18AB3* |  |  | CAP**3017AL* | PG95ESAA36060A** | 18000 |  |  | 16 | 8.5 | 18500 |  |  | 18500 | 100% | 2.22 | Both | 375 | 1.5 | HRCU-A-CB (Split System: Heat Pump with Remote Outdoor Unit-Air-Source) | N/A
211262300 | Central Heat Pump | SMART COMFORT | DLCURAH18ABK |  |  | EN(A,D)4X18L14** | *80VTL0451412A* | 17400 |  |  | 16 | 8.5 | 18400 |  |  | 19400 | 105% | 2.34 | Both | 362.5 | 1.45 | HRCU-A-CB (Split System: Heat Pump with Remote Outdoor Unit-Air-Source) | N/A
211260371 | Central Heat Pump | SMART COMFORT | DLCURAH18ABK |  |  | EA*4X24L17A* | *80VSL0701716A* | 17400 |  |  | 16 | 8.5 | 18300 |  |  | 19200 | 105% | 2.32 | Both | 362.5 | 1.45 | HRCU-A-CB (Split System: Heat Pump with Remote Outdoor Unit-Air-Source) | N/A
211260079 | Central Heat Pump | SMART COMFORT | DLCURAH18ABK |  |  | EA*4X24L14A* | *80VSL0451412A* | 17700 |  |  | 16 | 8.5 | 18600 |  |  | 19100 | 103% | 2.3 | Both | 370 | 1.48 | HRCU-A-CB (Split System: Heat Pump with Remote Outdoor Unit-Air-Source) | N/A
211262802 | Central Heat Pump | SMART COMFORT | DLCURAH18ABK |  |  | EN(A,D)4X24L17** | *80VSL0451412A* | 17700 |  |  | 16 | 8.5 | 18600 |  |  | 18800 | 101% | 2.26 | Both | 370 | 1.48 | HRCU-A-CB (Split System: Heat Pump with Remote Outdoor Unit-Air-Source) | N/A
211260271 | Central Heat Pump | SMART COMFORT | DLCURAH18ABK |  |  | EA*4X24L17A* | *96VSN0601714A* | 17700 |  |  | 16 | 8.5 | 18600 |  |  | 19100 | 103% | 2.3 | Both | 370 | 1.48 | HRCU-A-CB (Split System: Heat Pump with Remote Outdoor Unit-Air-Source) | N/A
211261988 | Central Heat Pump | SMART COMFORT | DLCURAH18ABK |  |  | EA*4X30L17A* | *96VTN0601714A* | 17800 |  |  | 16 | 8.5 | 18400 |  |  | 18500 | 101% | 2.22 | Both | 370 | 1.48 | HRCU-A-CB (Split System: Heat Pump with Remote Outdoor Unit-Air-Source) | N/A
211260892 | Central Heat Pump | SMART COMFORT | DLCURAH18ABK |  |  | EA*4X25L17A* | *95ESN0401410A* | 18300 |  |  | 16 | 8.5 | 18200 |  |  | 17500 | 96% | 2.12 | Both | 380 | 1.52 | HRCU-A-CB (Split System: Heat Pump with Remote Outdoor Unit-Air-Source) | N/A
211259804 | Central Heat Pump | SMART COMFORT | DLCURAH18ABK |  |  | EA*4X19L17A* | *95ESN0401410A* | 18300 |  |  | 16 | 8.5 | 18300 |  |  | 17600 | 96% | 2.12 | Both | 380 | 1.52 | HRCU-A-CB (Split System: Heat Pump with Remote Outdoor Unit-Air-Source) | N/A
211261640 | Central Heat Pump | TEMPSTAR | DLCURAH18ABK |  |  | EA*4X30L17A* | *96VSN0801716A* | 17600 |  |  | 16 | 8.5 | 18100 |  |  | 18600 | 103% | 2.24 | Both | 367.5 | 1.47 | HRCU-A-CB (Split System: Heat Pump with Remote Outdoor Unit-Air-Source) | N/A
211262804 | Central Heat Pump | TEMPSTAR | DLCURAH18ABK |  |  | EN(A,D)4X24L17** | *80VSL0451412A* | 17700 |  |  | 16 | 8.5 | 18600 |  |  | 18800 | 101% | 2.26 | Both | 370 | 1.48 | HRCU-A-CB (Split System: Heat Pump with Remote Outdoor Unit-Air-Source) | N/A
211260478 | Central Heat Pump | TEMPSTAR | DLCURAH18ABK |  |  | EA*4X24L17A* | *95ESN0601412A* | 17800 |  |  | 16 | 8.5 | 18700 |  |  | 19000 | 102% | 2.28 | Both | 370 | 1.48 | HRCU-A-CB (Split System: Heat Pump with Remote Outdoor Unit-Air-Source) | N/A
211262038 | Central Heat Pump | TEMPSTAR | DLCURAH18ABK |  |  | EA*4X30L17A* | *80ES(N,L)0451712A* | 18000 |  |  | 16 | 8.5 | 18500 |  |  | 18500 | 100% | 2.22 | Both | 375 | 1.5 | HRCU-A-CB (Split System: Heat Pump with Remote Outdoor Unit-Air-Source) | N/A
211261467 | Central Heat Pump | TEMPSTAR | DLCURAH18ABK |  |  | EA*4X30L14A* | *92ESN0601412A* | 18200 |  |  | 16 | 8.5 | 18700 |  |  | 18400 | 98% | 2.22 | Both | 380 | 1.52 | HRCU-A-CB (Split System: Heat Pump with Remote Outdoor Unit-Air-Source) | N/A
213069704 | Central Heat Pump | ACIQ | DLCURAH24ABK |  |  | EA*4X25L17A* | *80ES(N,L)0451412A* | 25400 |  |  | 16.5 | 8.5 | 26000 |  |  | 20800 | 80% | 1.76 | Both | 530 | 2.12 | HRCU-A-CB (Split System: Heat Pump with Remote Outdoor Unit-Air-Source) | N/A
211264859 | Central Heat Pump | AIRQUEST | DLCURAH18ABK |  |  | FXM4X18**AL |  | 17800 |  |  | 16.5 | 8.5 | 18300 |  |  | 18500 | 101% | 2.22 | Both | 370 | 1.48 | HRCU-A-CB (Split System: Heat Pump with Remote Outdoor Unit-Air-Source) | N/A
212969548 | Central Heat Pump | AIRQUEST | DLCURAH18ABK |  |  | EA*4X30L14A* | *80VSL0451412B* | 17800 |  |  | 16.5 | 8.5 | 18400 |  |  | 18800 | 102% | 2.26 | Both | 370 | 1.48 | HRCU-A-CB (Split System: Heat Pump with Remote Outdoor Unit-Air-Source) | N/A
211262094 | Central Heat Pump | AIRQUEST | DLCURAH18ABK |  |  | EA*4X30L17A* | *92ESN0601714A* | 17900 |  |  | 16.5 | 8.5 | 18300 |  |  | 18500 | 101% | 2.22 | Both | 372.5 | 1.49 | HRCU-A-CB (Split System: Heat Pump with Remote Outdoor Unit-Air-Source) | N/A
211241064 | Central Heat Pump | AIRQUEST | DLCURAH24ABK |  |  | EA*4X25L17A* | *80ES(N,L)0451412A* | 25400 |  |  | 16.5 | 8.5 | 26000 |  |  | 20800 | 80% | 1.76 | Both | 530 | 2.12 | HRCU-A-CB (Split System: Heat Pump with Remote Outdoor Unit-Air-Source) | N/A
211262160 | Central Heat Pump | ARCOAIRE | DLCURAH18ABK |  |  | EA*4X30L17A* | *80ES(N,L)0701412A* | 17800 |  |  | 16.5 | 8.5 | 18200 |  |  | 18500 | 102% | 2.22 | Both | 370 | 1.48 | HRCU-A-CB (Split System: Heat Pump with Remote Outdoor Unit-Air-Source) | N/A
211261763 | Central Heat Pump | ARCOAIRE | DLCURAH18ABK |  |  | EA*4X30L17A* | *80VTL0451412A* | 17800 |  |  | 16.5 | 8.5 | 18300 |  |  | 18500 | 101% | 2.22 | Both | 370 | 1.48 | HRCU-A-CB (Split System: Heat Pump with Remote Outdoor Unit-Air-Source) | N/A
211245681 | Central Heat Pump | ARCOAIRE | DLCURAH24ABK |  |  | EN(A,D)4X36L21** | *92ESN0802120A* | 24800 |  |  | 16.5 | 8.5 | 26800 |  |  | 22200 | 83% | 1.84 | Both | 517.5 | 2.07 | HRCU-A-CB (Split System: Heat Pump with Remote Outdoor Unit-Air-Source) | N/A
211240803 | Central Heat Pump | ARCOAIRE | DLCURAH24ABK |  |  | EA*4X25L17A* | *80VSL0451412A* | 25000 |  |  | 16.5 | 8.5 | 25800 |  |  | 21000 | 81% | 1.76 | Both | 520 | 2.08 | HRCU-A-CB (Split System: Heat Pump with Remote Outdoor Unit-Air-Source) | N/A
211261493 | Central Heat Pump | BRYANT HEATING AND COOLING SYSTEMS | 38MURAQ18AB3* |  |  | CAP**3014AL* | 8(0,1)*SA36070E14*** | 17700 |  |  | 16.5 | 8.5 | 18200 |  |  | 18500 | 102% | 2.22 | Both | 370 | 1.48 | HRCU-A-CB (Split System: Heat Pump with Remote Outdoor Unit-Air-Source) | N/A
211245678 | Central Heat Pump | BRYANT HEATING AND COOLING SYSTEMS | 38MURAQ24AB3* |  |  | CNPV*3621AL* | 912SD60080E21*** | 24800 |  |  | 16.5 | 8.5 | 26800 |  |  | 22200 | 83% | 1.84 | Both | 517.5 | 2.07 | HRCU-A-CB (Split System: Heat Pump with Remote Outdoor Unit-Air-Source) | N/A
211257898 | Central Heat Pump | CARRIER | 38MURAQ18AB3* |  |  | CAP**3014AL* | 58S(B,C)*A070E14**12 | 17700 |  |  | 16.5 | 8.5 | 18200 |  |  | 18500 | 102% | 2.22 | Both | 370 | 1.48 | HRCU-A-CB (Split System: Heat Pump with Remote Outdoor Unit-Air-Source) | N/A
211239933 | Central Heat Pump | CARRIER | 38MURAQ24AB3* |  |  | CAP**3717AL* | 58S(B,C)*A090E17**14 | 25000 |  |  | 16.5 | 8.5 | 25800 |  |  | 21200 | 82% | 1.78 | Both | 520 | 2.08 | HRCU-A-CB (Split System: Heat Pump with Remote Outdoor Unit-Air-Source) | N/A
211239733 | Central Heat Pump | CARRIER | 38MURAQ24AB3* |  |  | CAP**2517AL* | 58S(B,C)*A045E14**12 | 25400 |  |  | 16.5 | 8.5 | 26000 |  |  | 20800 | 80% | 1.76 | Both | 530 | 2.12 | HRCU-A-CB (Split System: Heat Pump with Remote Outdoor Unit-Air-Source) | N/A
211264862 | Central Heat Pump | COMFORTMAKER | DLCURAH18ABK |  |  | FXM4X18**AL |  | 17800 |  |  | 16.5 | 8.5 | 18300 |  |  | 18500 | 101% | 2.22 | Both | 370 | 1.48 | HRCU-A-CB (Split System: Heat Pump with Remote Outdoor Unit-Air-Source) | N/A
211262098 | Central Heat Pump | COMFORTMAKER | DLCURAH18ABK |  |  | EA*4X30L17A* | *92ESN0601714A* | 17900 |  |  | 16.5 | 8.5 | 18300 |  |  | 18500 | 101% | 2.22 | Both | 372.5 | 1.49 | HRCU-A-CB (Split System: Heat Pump with Remote Outdoor Unit-Air-Source) | N/A
211245636 | Central Heat Pump | COMFORTMAKER | DLCURAH24ABK |  |  | EN(A,D)4X36L21** | *80ES(N,L)0902120A* | 24600 |  |  | 16.5 | 8.5 | 26600 |  |  | 22400 | 84% | 1.84 | Both | 512.5 | 2.05 | HRCU-A-CB (Split System: Heat Pump with Remote Outdoor Unit-Air-Source) | N/A
211260594 | Central Heat Pump | DAY & NIGHT | DLCURAH18ABK |  |  | EA*4X24L17A* | *92ESN0601714A* | 17700 |  |  | 16.5 | 8.5 | 18500 |  |  | 19100 | 103% | 2.3 | Both | 370 | 1.48 | HRCU-A-CB (Split System: Heat Pump with Remote Outdoor Unit-Air-Source) | N/A
212982359 | Central Heat Pump | GRANDAIRE | WDLCURAH24ABK |  |  | WLN(C,W)364BA* | WFEU040B036B* | 23800 |  |  | 16.5 | 8.5 | 25800 |  |  | 23800 | 92% | 1.98 | Both | 495 | 1.98 | HRCU-A-CB (Split System: Heat Pump with Remote Outdoor Unit-Air-Source) | N/A
211245699 | Central Heat Pump | GRANDAIRE | WDLCURAH24ABK |  |  | WLNC364CA* | WFAX100C060A* | 24800 |  |  | 16.5 | 8.5 | 26800 |  |  | 22200 | 83% | 1.84 | Both | 517.5 | 2.07 | HRCU-A-CB (Split System: Heat Pump with Remote Outdoor Unit-Air-Source) | N/A
211243514 | Central Heat Pump | GRANDAIRE | WDLCURAH24ABK |  |  | WLA*374CA* | WFEL070B036B* | 25000 |  |  | 16.5 | 8.5 | 25600 |  |  | 20800 | 81% | 1.76 | Both | 520 | 2.08 | HRCU-A-CB (Split System: Heat Pump with Remote Outdoor Unit-Air-Source) | N/A
211243062 | Central Heat Pump | GRANDAIRE | WDLCURAH24ABK |  |  | WLA*374BA* | WFEL090B042B* | 25000 |  |  | 16.5 | 8.5 | 25800 |  |  | 21200 | 82% | 1.78 | Both | 520 | 2.08 | HRCU-A-CB (Split System: Heat Pump with Remote Outdoor Unit-Air-Source) | N/A
211243159 | Central Heat Pump | HEIL | DLCURAH24ABK |  |  | EA*4X37L17A* | *80ESU0601716A | 25400 |  |  | 16.5 | 8.5 | 26200 |  |  | 21000 | 80% | 1.76 | Both | 530 | 2.12 | HRCU-A-CB (Split System: Heat Pump with Remote Outdoor Unit-Air-Source) | N/A
211261771 | Central Heat Pump | KEEPRITE | DLCURAH18ABK |  |  | EA*4X30L17A* | *80VTL0451412A* | 17800 |  |  | 16.5 | 8.5 | 18300 |  |  | 18500 | 101% | 2.22 | Both | 370 | 1.48 | HRCU-A-CB (Split System: Heat Pump with Remote Outdoor Unit-Air-Source) | N/A
211245509 | Central Heat Pump | KEEPRITE | DLCURAH24ABK |  |  | EN(A,D)4X36L21** | *95ESN0802120A* | 24600 |  |  | 16.5 | 8.5 | 26600 |  |  | 22400 | 84% | 1.84 | Both | 512.5 | 2.05 | HRCU-A-CB (Split System: Heat Pump with Remote Outdoor Unit-Air-Source) | N/A
211243511 | Central Heat Pump | KEEPRITE | DLCURAH24ABK |  |  | EA*4X37L21A* | *80ES(N,L)0701712A* | 25000 |  |  | 16.5 | 8.5 | 25600 |  |  | 20800 | 81% | 1.76 | Both | 520 | 2.08 | HRCU-A-CB (Split System: Heat Pump with Remote Outdoor Unit-Air-Source) | N/A
211261783 | Central Heat Pump | PAYNE HEATING AND COOLING | 38MURAQ18AB3* |  |  | CAP**3017AL* | PG80VTLA48090B** | 17800 |  |  | 16.5 | 8.5 | 18300 |  |  | 18500 | 101% | 2.22 | Both | 370 | 1.48 | HRCU-A-CB (Split System: Heat Pump with Remote Outdoor Unit-Air-Source) | N/A
211243053 | Central Heat Pump | PAYNE HEATING AND COOLING | 38MURAQ24AB3* |  |  | CAP**3717AL* | PG80ES(A,L)A42090B** | 25000 |  |  | 16.5 | 8.5 | 25800 |  |  | 21200 | 82% | 1.78 | Both | 520 | 2.08 | HRCU-A-CB (Split System: Heat Pump with Remote Outdoor Unit-Air-Source) | N/A
212975439 | Central Heat Pump | SMART COMFORT | DLCURAH18ABK |  |  | EA*4X30L17A* | *96VTN0601412B* | 17400 |  |  | 16.5 | 8.5 | 18000 |  |  | 18700 | 104% | 2.26 | Both | 362.5 | 1.45 | HRCU-A-CB (Split System: Heat Pump with Remote Outdoor Unit-Air-Source) | N/A
211245510 | Central Heat Pump | SMART COMFORT | DLCURAH24ABK |  |  | EN(A,D)4X36L21** | *95ESN0802120A* | 24600 |  |  | 16.5 | 8.5 | 26600 |  |  | 22400 | 84% | 1.84 | Both | 512.5 | 2.05 | HRCU-A-CB (Split System: Heat Pump with Remote Outdoor Unit-Air-Source) | N/A
212969525 | Central Heat Pump | TEMPSTAR | DLCURAH18ABK |  |  | EA*4X24L14A* | *80VSL0451412B* | 17700 |  |  | 16.5 | 8.5 | 18600 |  |  | 19300 | 104% | 2.32 | Both | 370 | 1.48 | HRCU-A-CB (Split System: Heat Pump with Remote Outdoor Unit-Air-Source) | N/A
211245641 | Central Heat Pump | TEMPSTAR | DLCURAH24ABK |  |  | EN(A,D)4X36L21** | *80ES(N,L)0902120A* | 24600 |  |  | 16.5 | 8.5 | 26600 |  |  | 22400 | 84% | 1.84 | Both | 512.5 | 2.05 | HRCU-A-CB (Split System: Heat Pump with Remote Outdoor Unit-Air-Source) | N/A
211245698 | Central Heat Pump | TEMPSTAR | DLCURAH24ABK |  |  | EN(A,D)4X36L21** | *92ESN1002120A* | 24800 |  |  | 16.5 | 8.5 | 26800 |  |  | 22200 | 83% | 1.84 | Both | 517.5 | 2.07 | HRCU-A-CB (Split System: Heat Pump with Remote Outdoor Unit-Air-Source) | N/A
213070806 | Central Heat Pump | ACIQ | DLCURAH24ABK |  |  | EA*4X37L21A* | *80ES(N,L)0451712A* | 24800 |  |  | 17 | 8.5 | 25400 |  |  | 21000 | 83% | 1.76 | Both | 517.5 | 2.07 | HRCU-A-CB (Split System: Heat Pump with Remote Outdoor Unit-Air-Source) | N/A
211243077 | Central Heat Pump | AIRQUEST | DLCURAH24ABK |  |  | EA*4X37L17A* | *92ESN0601714A* | 24800 |  |  | 17 | 8.5 | 25600 |  |  | 21400 | 84% | 1.8 | Both | 517.5 | 2.07 | HRCU-A-CB (Split System: Heat Pump with Remote Outdoor Unit-Air-Source) | N/A
211242655 | Central Heat Pump | AIRQUEST | DLCURAH24ABK |  |  | EA*4X36L21A* | *92ESN1002120A* | 25000 |  |  | 17 | 8.5 | 26600 |  |  | 21800 | 82% | 1.82 | Both | 520 | 2.08 | HRCU-A-CB (Split System: Heat Pump with Remote Outdoor Unit-Air-Source) | N/A
211240981 | Central Heat Pump | ARCOAIRE | DLCURAH24ABK |  |  | EA*4X25L17A* | *80VTL0701716A* | 24800 |  |  | 17 | 8.5 | 25400 |  |  | 21200 | 83% | 1.78 | Both | 517.5 | 2.07 | HRCU-A-CB (Split System: Heat Pump with Remote Outdoor Unit-Air-Source) | N/A
211243434 | Central Heat Pump | ARCOAIRE | DLCURAH24ABK |  |  | EA*4X37L21A* | *80VTL0701716A* | 24800 |  |  | 17 | 8.5 | 25400 |  |  | 20800 | 82% | 1.76 | Both | 517.5 | 2.07 | HRCU-A-CB (Split System: Heat Pump with Remote Outdoor Unit-Air-Source) | N/A
211243531 | Central Heat Pump | ARCOAIRE | DLCURAH24ABK |  |  | EA*4X37L21A* | *80ES(N,L)0901714A* | 25400 |  |  | 17 | 8.5 | 25800 |  |  | 20600 | 80% | 1.76 | Both | 530 | 2.12 | HRCU-A-CB (Split System: Heat Pump with Remote Outdoor Unit-Air-Source) | N/A
212969837 | Central Heat Pump | BRYANT HEATING AND COOLING SYSTEMS | 38MURAQ24AB3* |  |  | CNPV*3617AL* | 82*SB36045V14*** | 23600 |  |  | 17 | 8.5 | 26200 |  |  | 24600 | 94% | 2.04 | Both | 492.5 | 1.97 | HRCU-A-CB (Split System: Heat Pump with Remote Outdoor Unit-Air-Source) | N/A
211240855 | Central Heat Pump | BRYANT HEATING AND COOLING SYSTEMS | 38MURAQ24AB3* |  |  | CAP**2517AL* | 926SA48080V17*** | 24800 |  |  | 17 | 8.5 | 25600 |  |  | 21200 | 83% | 1.78 | Both | 517.5 | 2.07 | HRCU-A-CB (Split System: Heat Pump with Remote Outdoor Unit-Air-Source) | N/A
211240978 | Central Heat Pump | BRYANT HEATING AND COOLING SYSTEMS | 38MURAQ24AB3* |  |  | CAP**2517AL* | 82*TA48070V17*** | 24800 |  |  | 17 | 8.5 | 25400 |  |  | 21200 | 83% | 1.78 | Both | 517.5 | 2.07 | HRCU-A-CB (Split System: Heat Pump with Remote Outdoor Unit-Air-Source) | N/A
211241121 | Central Heat Pump | BRYANT HEATING AND COOLING SYSTEMS | 38MURAQ24AB3* |  |  | CAP**2517AL* | 912SD42060E17*** | 25000 |  |  | 17 | 8.5 | 25600 |  |  | 21000 | 82% | 1.78 | Both | 520 | 2.08 | HRCU-A-CB (Split System: Heat Pump with Remote Outdoor Unit-Air-Source) | N/A
211241098 | Central Heat Pump | BRYANT HEATING AND COOLING SYSTEMS | 38MURAQ24AB3* |  |  | CAP**2517AL* | 8(0,1)*SA42090E17*** | 25200 |  |  | 17 | 8.5 | 25800 |  |  | 20800 | 81% | 1.76 | Both | 525 | 2.1 | HRCU-A-CB (Split System: Heat Pump with Remote Outdoor Unit-Air-Source) | N/A
211243528 | Central Heat Pump | BRYANT HEATING AND COOLING SYSTEMS | 38MURAQ24AB3* |  |  | CAP**3721AL* | 8(0,1)*SA42090E17*** | 25400 |  |  | 17 | 8.5 | 25800 |  |  | 20600 | 80% | 1.76 | Both | 530 | 2.12 | HRCU-A-CB (Split System: Heat Pump with Remote Outdoor Unit-Air-Source) | N/A
212982720 | Central Heat Pump | CARRIER | 38MURAQ24AB3* |  |  | CNPV*3621AL* | 58SU*B080M21**20 | 23400 |  |  | 17 | 8.5 | 25800 |  |  | 23800 | 92% | 2 | Both | 487.5 | 1.95 | HRCU-A-CB (Split System: Heat Pump with Remote Outdoor Unit-Air-Source) | N/A
211239936 | Central Heat Pump | CARRIER | 38MURAQ24AB3* |  |  | CAP**3717AL* | 59SC2D080E17**16 | 24800 |  |  | 17 | 8.5 | 25600 |  |  | 21400 | 84% | 1.8 | Both | 517.5 | 2.07 | HRCU-A-CB (Split System: Heat Pump with Remote Outdoor Unit-Air-Source) | N/A
211239953 | Central Heat Pump | CARRIER | 38MURAQ24AB3* |  |  | CAP**3721AL* | 59SP6A080V17**16 | 24800 |  |  | 17 | 8.5 | 25600 |  |  | 21000 | 82% | 1.76 | Both | 517.5 | 2.07 | HRCU-A-CB (Split System: Heat Pump with Remote Outdoor Unit-Air-Source) | N/A
211239721 | Central Heat Pump | CARRIER | 38MURAQ24AB3* |  |  | CAP**2517AL* | 58TP*A070V14**12 | 25000 |  |  | 17 | 8.5 | 25600 |  |  | 21000 | 82% | 1.78 | Both | 520 | 2.08 | HRCU-A-CB (Split System: Heat Pump with Remote Outdoor Unit-Air-Source) | N/A
211242936 | Central Heat Pump | COMFORTMAKER | DLCURAH24ABK |  |  | EA*4X37L17A* | *80VTL0701716A* | 24600 |  |  | 17 | 8.5 | 25600 |  |  | 21600 | 84% | 1.8 | Both | 512.5 | 2.05 | HRCU-A-CB (Split System: Heat Pump with Remote Outdoor Unit-Air-Source) | N/A
211243425 | Central Heat Pump | COMFORTMAKER | DLCURAH24ABK |  |  | EA*4X37L21A* | *96VTN0801716A* | 24800 |  |  | 17 | 8.5 | 25600 |  |  | 21000 | 82% | 1.76 | Both | 517.5 | 2.07 | HRCU-A-CB (Split System: Heat Pump with Remote Outdoor Unit-Air-Source) | N/A
211243532 | Central Heat Pump | COMFORTMAKER | DLCURAH24ABK |  |  | EA*4X37L21A* | *80ES(N,L)0901714A* | 25400 |  |  | 17 | 8.5 | 25800 |  |  | 20600 | 80% | 1.76 | Both | 530 | 2.12 | HRCU-A-CB (Split System: Heat Pump with Remote Outdoor Unit-Air-Source) | N/A
211243477 | Central Heat Pump | DAY & NIGHT | DLCURAH24ABK |  |  | EA*4X37L21A* | *96VTN1002120A* | 24400 |  |  | 17 | 8.5 | 25200 |  |  | 21200 | 84% | 1.78 | Both | 507.5 | 2.03 | HRCU-A-CB (Split System: Heat Pump with Remote Outdoor Unit-Air-Source) | N/A
211240973 | Central Heat Pump | DAY & NIGHT | DLCURAH24ABK |  |  | EA*4X25L17A* | *96VTN0801716A* | 24800 |  |  | 17 | 8.5 | 25600 |  |  | 21200 | 83% | 1.78 | Both | 517.5 | 2.07 | HRCU-A-CB (Split System: Heat Pump with Remote Outdoor Unit-Air-Source) | N/A
211243096 | Central Heat Pump | GRANDAIRE | WDLCURAH24ABK |  |  | WLA*374BA* | WFAX080B048A* | 24800 |  |  | 17 | 8.5 | 25600 |  |  | 21400 | 84% | 1.8 | Both | 517.5 | 2.07 | HRCU-A-CB (Split System: Heat Pump with Remote Outdoor Unit-Air-Source) | N/A
211241084 | Central Heat Pump | GRANDAIRE | WDLCURAH24ABK |  |  | WLA*254BA* | WFEL045B036B* | 24800 |  |  | 17 | 8.5 | 25600 |  |  | 21200 | 83% | 1.78 | Both | 517.5 | 2.07 | HRCU-A-CB (Split System: Heat Pump with Remote Outdoor Unit-Air-Source) | N/A
211242718 | Central Heat Pump | GRANDAIRE | WDLCURAH24ABK |  |  | WLA*364CA* | WFEU060B048A* | 25000 |  |  | 17 | 8.5 | 26600 |  |  | 21800 | 82% | 1.82 | Both | 520 | 2.08 | HRCU-A-CB (Split System: Heat Pump with Remote Outdoor Unit-Air-Source) | N/A
211243538 | Central Heat Pump | GRANDAIRE | WDLCURAH24ABK |  |  | WLA*374CA* | WFEL090B042B* | 25400 |  |  | 17 | 8.5 | 25800 |  |  | 20600 | 80% | 1.76 | Both | 530 | 2.12 | HRCU-A-CB (Split System: Heat Pump with Remote Outdoor Unit-Air-Source) | N/A
212979508 | Central Heat Pump | HEIL | DLCURAH24ABK |  |  | EA*4X37L21A* | *80MS(N,L)0702116A* | 24400 |  |  | 17 | 8.5 | 25200 |  |  | 21200 | 84% | 1.8 | Both | 507.5 | 2.03 | HRCU-A-CB (Split System: Heat Pump with Remote Outdoor Unit-Air-Source) | N/A
211243437 | Central Heat Pump | HEIL | DLCURAH24ABK |  |  | EA*4X37L21A* | *80VTL0701716A* | 24800 |  |  | 17 | 8.5 | 25400 |  |  | 20800 | 82% | 1.76 | Both | 517.5 | 2.07 | HRCU-A-CB (Split System: Heat Pump with Remote Outdoor Unit-Air-Source) | N/A
211243428 | Central Heat Pump | KEEPRITE | DLCURAH24ABK |  |  | EA*4X37L21A* | *96VTN0801716A* | 24800 |  |  | 17 | 8.5 | 25600 |  |  | 21000 | 82% | 1.76 | Both | 517.5 | 2.07 | HRCU-A-CB (Split System: Heat Pump with Remote Outdoor Unit-Air-Source) | N/A
211243093 | Central Heat Pump | KEEPRITE | DLCURAH24ABK |  |  | EA*4X37L17A* | *92ESN0801716A* | 24800 |  |  | 17 | 8.5 | 25600 |  |  | 21400 | 84% | 1.8 | Both | 517.5 | 2.07 | HRCU-A-CB (Split System: Heat Pump with Remote Outdoor Unit-Air-Source) | N/A
211243571 | Central Heat Pump | KEEPRITE | DLCURAH24ABK |  |  | EA*4X37L21A* | *92ESN0601714A* | 25000 |  |  | 17 | 8.5 | 25600 |  |  | 20800 | 81% | 1.76 | Both | 520 | 2.08 | HRCU-A-CB (Split System: Heat Pump with Remote Outdoor Unit-Air-Source) | N/A
211240969 | Central Heat Pump | PAYNE HEATING AND COOLING | 38MURAQ24AB3* |  |  | CAP**2517AL* | PG96VTAA48080B** | 24800 |  |  | 17 | 8.5 | 25600 |  |  | 21200 | 83% | 1.78 | Both | 517.5 | 2.07 | HRCU-A-CB (Split System: Heat Pump with Remote Outdoor Unit-Air-Source) | N/A
211245741 | Central Heat Pump | SMART COMFORT | DLCURAH24ABK |  |  | EN(A,D)4X36L21** | *80ESU0802120A | 24400 |  |  | 17 | 8.5 | 26200 |  |  | 22800 | 87% | 1.88 | Both | 507.5 | 2.03 | HRCU-A-CB (Split System: Heat Pump with Remote Outdoor Unit-Air-Source) | N/A
211240930 | Central Heat Pump | SMART COMFORT | DLCURAH24ABK |  |  | EA*4X25L17A* | *95ESU0601716A* | 24800 |  |  | 17 | 8.5 | 25600 |  |  | 21000 | 82% | 1.78 | Both | 517.5 | 2.07 | HRCU-A-CB (Split System: Heat Pump with Remote Outdoor Unit-Air-Source) | N/A
211243374 | Central Heat Pump | SMART COMFORT | DLCURAH24ABK |  |  | EA*4X37L21A* | *95ESU0601716A* | 25000 |  |  | 17 | 8.5 | 25600 |  |  | 20800 | 81% | 1.76 | Both | 520 | 2.08 | HRCU-A-CB (Split System: Heat Pump with Remote Outdoor Unit-Air-Source) | N/A
211242661 | Central Heat Pump | SMART COMFORT | DLCURAH24ABK |  |  | EA*4X36L21A* | *92ESN1002120A* | 25000 |  |  | 17 | 8.5 | 26600 |  |  | 21800 | 82% | 1.82 | Both | 520 | 2.08 | HRCU-A-CB (Split System: Heat Pump with Remote Outdoor Unit-Air-Source) | N/A
211243365 | Central Heat Pump | TEMPSTAR | DLCURAH24ABK |  |  | EA*4X37L21A* | *80VSL0902120A* | 24600 |  |  | 17 | 8.5 | 25400 |  |  | 21200 | 83% | 1.78 | Both | 512.5 | 2.05 | HRCU-A-CB (Split System: Heat Pump with Remote Outdoor Unit-Air-Source) | N/A
211240953 | Central Heat Pump | TEMPSTAR | DLCURAH24ABK |  |  | EA*4X25L17A* | *80VTL0451412A* | 24800 |  |  | 17 | 8.5 | 25600 |  |  | 21200 | 83% | 1.78 | Both | 517.5 | 2.07 | HRCU-A-CB (Split System: Heat Pump with Remote Outdoor Unit-Air-Source) | N/A
211242662 | Central Heat Pump | TEMPSTAR | DLCURAH24ABK |  |  | EA*4X36L21A* | *92ESN1002120A* | 25000 |  |  | 17 | 8.5 | 26600 |  |  | 21800 | 82% | 1.82 | Both | 520 | 2.08 | HRCU-A-CB (Split System: Heat Pump with Remote Outdoor Unit-Air-Source) | N/A
211243537 | Central Heat Pump | TEMPSTAR | DLCURAH24ABK |  |  | EA*4X37L21A* | *80ES(N,L)0901714A* | 25400 |  |  | 17 | 8.5 | 25800 |  |  | 20600 | 80% | 1.76 | Both | 530 | 2.12 | HRCU-A-CB (Split System: Heat Pump with Remote Outdoor Unit-Air-Source) | N/A
211243377 | Central Heat Pump | BRYANT HEATING AND COOLING SYSTEMS | 38MURAQ24AB3* |  |  | CAP**3721AL* | 83*SA36040E17*** | 24600 |  |  | 17.5 | 8.5 | 25200 |  |  | 21000 | 83% | 1.78 | Both | 512.5 | 2.05 | HRCU-A-CB (Split System: Heat Pump with Remote Outdoor Unit-Air-Source) | N/A
212985359 | Central Heat Pump | CARRIER | 38MURAQ24AB3* |  |  | CNPV*3621AL* | 59SC2E100M21**20 | 23600 |  |  | 17.5 | 8.5 | 26400 |  |  | 24200 | 92% | 2.02 | Both | 492.5 | 1.97 | HRCU-A-CB (Split System: Heat Pump with Remote Outdoor Unit-Air-Source) | N/A
211243646 | Central Heat Pump | DAY & NIGHT | DLCURAH24ABK |  |  | EA*4X37L21A* | *80ESU0802120A | 25000 |  |  | 17.5 | 8.5 | 25600 |  |  | 20800 | 81% | 1.76 | Both | 520 | 2.08 | HRCU-A-CB (Split System: Heat Pump with Remote Outdoor Unit-Air-Source) | N/A
212978738 | Central Heat Pump | KEEPRITE | DLCURAH24ABK |  |  | EN(A,D)4X36L21** | *80MS(N,L)0701712A* | 23400 |  |  | 17.5 | 8.5 | 26200 |  |  | 24600 | 94% | 2.06 | Both | 487.5 | 1.95 | HRCU-A-CB (Split System: Heat Pump with Remote Outdoor Unit-Air-Source) | N/A
211241139 | Central Heat Pump | KEEPRITE | DLCURAH24ABK |  |  | EA*4X25L17A* | *92ESN0801716A* | 25000 |  |  | 17.5 | 8.5 | 25600 |  |  | 21000 | 82% | 1.78 | Both | 520 | 2.08 | HRCU-A-CB (Split System: Heat Pump with Remote Outdoor Unit-Air-Source) | N/A
214491775 | Central Heat Pump | AMANA | ASZS601810A* |  |  | CA*EA1818*4B* | A*VC960803BNB* | 16600 |  |  | 17.5 | 8.5 | 17400 |  |  | 13000 | 75% | 2.1 | Both | 345 | 1.38 | HRCU-A-CB (Split System: Heat Pump with Remote Outdoor Unit-Air-Source) | N/A
210798398 | Central Heat Pump | AMANA | ASZS601810A* |  |  | CA*EA1818*4A* | A*VM970803BNB* | 16600 |  |  | 17.5 | 8.5 | 17400 |  |  | 13000 | 75% | 2.1 | Both | 345 | 1.38 | HRCU-A-CB (Split System: Heat Pump with Remote Outdoor Unit-Air-Source) | N/A
210798403 | Central Heat Pump | AMANA | ASZS601810A* |  |  | CA*EA1818*4A* | A*VS960805CUA* | 16600 |  |  | 17.5 | 8.5 | 17400 |  |  | 13000 | 75% | 2.1 | Both | 345 | 1.38 | HRCU-A-CB (Split System: Heat Pump with Remote Outdoor Unit-Air-Source) | N/A
210854810 | Central Heat Pump | AMANA | ASZS601810A* |  |  | CA*EA2422*4A*+MBVC1600**-1A* |  | 16600 |  |  | 17.5 | 8.5 | 17400 |  |  | 13000 | 75% | 2.1 | Both | 345 | 1.38 | HRCU-A-CB (Split System: Heat Pump with Remote Outdoor Unit-Air-Source) | N/A
210435112 | Central Heat Pump | DAIKIN | DZ6VSA1810A* |  |  | CA*EA1818*4A*+MBVC1200**-1A* |  | 16600 |  |  | 17.5 | 8.5 | 17400 |  |  | 13000 | 75% | 2.1 | Both | 345 | 1.38 | HRCU-A-CB (Split System: Heat Pump with Remote Outdoor Unit-Air-Source) | N/A
210435107 | Central Heat Pump | DAIKIN | DZ6VSA1810A* |  |  | CA*EA1818*4A* | D*96VC0403BNA* | 16600 |  |  | 17.5 | 8.5 | 17400 |  |  | 13000 | 75% | 2.1 | Both | 345 | 1.38 | HRCU-A-CB (Split System: Heat Pump with Remote Outdoor Unit-Air-Source) | N/A
212290966 | Central Heat Pump | GOETTL | ASZS601810A* |  |  | CA*EA2422*4A* | A*VS960603BUA* | 16600 |  |  | 17.5 | 8.5 | 17400 |  |  | 13000 | 75% | 2.1 | Both | 345 | 1.38 | HRCU-A-CB (Split System: Heat Pump with Remote Outdoor Unit-Air-Source) | N/A
212290968 | Central Heat Pump | GOETTL | ASZS601810A* |  |  | CA*EA2422*4A* | A*VC960603BNB* | 16600 |  |  | 17.5 | 8.5 | 17400 |  |  | 13000 | 75% | 2.1 | Both | 345 | 1.38 | HRCU-A-CB (Split System: Heat Pump with Remote Outdoor Unit-Air-Source) | N/A
214492048 | Central Heat Pump | Liberty Heating & Air Conditioning | ASZS601810A* |  |  | CA*EA2422*4B*+MBVC1200**-1A* |  | 16600 |  |  | 17.5 | 8.5 | 17400 |  |  | 13000 | 75% | 2.1 | Both | 345 | 1.38 | HRCU-A-CB (Split System: Heat Pump with Remote Outdoor Unit-Air-Source) | N/A
211178374 | Central Heat Pump | Liberty Heating & Air Conditioning | ASZS601810A* |  |  | CA*EA2422*4A* | G*VM970603BNB* | 16600 |  |  | 17.5 | 8.5 | 17400 |  |  | 13000 | 75% | 2.1 | Both | 345 | 1.38 | HRCU-A-CB (Split System: Heat Pump with Remote Outdoor Unit-Air-Source) | N/A
211261224 | Central Heat Pump | AIRQUEST | DLCURAH18ABK |  |  | EA*4X25L17A* | OMV112K14A | 18700 |  |  | 15.5 | 8.5 | 18700 |  |  | 17400 | 93% | 2.12 | Both | 390 | 1.56 | HRCU-A-CB (Split System: Heat Pump with Remote Outdoor Unit-Air-Source) | N/A
211262659 | Central Heat Pump | ARCOAIRE | DLCURAH18ABK |  |  | EN(A,D)4X24L14** | *96VTN0601412A* | 17900 |  |  | 15.5 | 8.5 | 18800 |  |  | 18700 | 99% | 2.26 | Both | 372.5 | 1.49 | HRCU-A-CB (Split System: Heat Pump with Remote Outdoor Unit-Air-Source) | N/A
211263760 | Central Heat Pump | ARCOAIRE | DLCURAH18ABK |  |  | EN(A,D)4X30L14** | *95ESN0261410A* | 18100 |  |  | 15.5 | 8.5 | 18800 |  |  | 18400 | 98% | 2.2 | Both | 377.5 | 1.51 | HRCU-A-CB (Split System: Heat Pump with Remote Outdoor Unit-Air-Source) | N/A
211263322 | Central Heat Pump | ARCOAIRE | DLCURAH18ABK |  |  | EN(A,D)4X24L17** | *80ES(N,L)0451712A* | 18400 |  |  | 15.5 | 8.5 | 19400 |  |  | 18500 | 95% | 2.24 | Both | 382.5 | 1.53 | HRCU-A-CB (Split System: Heat Pump with Remote Outdoor Unit-Air-Source) | N/A
211263528 | Central Heat Pump | BRYANT HEATING AND COOLING SYSTEMS | 38MURAQ18AB3* |  |  | CNPV*2417AL* | OVMAAB036098 | 18300 |  |  | 15.5 | 8.5 | 19300 |  |  | 18600 | 96% | 2.24 | Both | 380 | 1.52 | HRCU-A-CB (Split System: Heat Pump with Remote Outdoor Unit-Air-Source) | N/A
211262661 | Central Heat Pump | COMFORTMAKER | DLCURAH18ABK |  |  | EN(A,D)4X24L14** | *96VTN0601412A* | 17900 |  |  | 15.5 | 8.5 | 18800 |  |  | 18700 | 99% | 2.26 | Both | 372.5 | 1.49 | HRCU-A-CB (Split System: Heat Pump with Remote Outdoor Unit-Air-Source) | N/A
211263534 | Central Heat Pump | COMFORTMAKER | DLCURAH18ABK |  |  | EN(A,D)4X24L17** | OMV098J12* | 18300 |  |  | 15.5 | 8.5 | 19300 |  |  | 18600 | 96% | 2.24 | Both | 380 | 1.52 | HRCU-A-CB (Split System: Heat Pump with Remote Outdoor Unit-Air-Source) | N/A
211262553 | Central Heat Pump | DAY & NIGHT | DLCURAH18ABK |  |  | EN(A,D)4X24L14** | *96VSN0601412A* | 17900 |  |  | 15.5 | 8.5 | 18800 |  |  | 18700 | 99% | 2.26 | Both | 372.5 | 1.49 | HRCU-A-CB (Split System: Heat Pump with Remote Outdoor Unit-Air-Source) | N/A
211262887 | Central Heat Pump | HEIL | DLCURAH18ABK |  |  | EN(A,D)4X24L17** | *96VSN0601412A* | 17900 |  |  | 15.5 | 8.5 | 18800 |  |  | 18700 | 99% | 2.26 | Both | 372.5 | 1.49 | HRCU-A-CB (Split System: Heat Pump with Remote Outdoor Unit-Air-Source) | N/A
211262655 | Central Heat Pump | PAYNE HEATING AND COOLING | 38MURAQ18AB3* |  |  | CNPV*2414AL* | PG96VTAA36060A** | 17900 |  |  | 15.5 | 8.5 | 18800 |  |  | 18700 | 99% | 2.26 | Both | 372.5 | 1.49 | HRCU-A-CB (Split System: Heat Pump with Remote Outdoor Unit-Air-Source) | N/A
211264436 | Central Heat Pump | SMART COMFORT | DLCURAH18ABK |  |  | EN(A,D)4X30L17** | *95ESN0261410A* | 18200 |  |  | 15.5 | 8.5 | 18800 |  |  | 18400 | 98% | 2.2 | Both | 380 | 1.52 | HRCU-A-CB (Split System: Heat Pump with Remote Outdoor Unit-Air-Source) | N/A
211263242 | Central Heat Pump | TEMPSTAR | DLCURAH18ABK |  |  | EN(A,D)4X24L17** | *96VTN0601412A* | 17900 |  |  | 15.5 | 8.5 | 18800 |  |  | 18700 | 99% | 2.26 | Both | 372.5 | 1.49 | HRCU-A-CB (Split System: Heat Pump with Remote Outdoor Unit-Air-Source) | N/A
211263345 | Central Heat Pump | AIRQUEST | DLCURAH18ABK |  |  | EN(A,D)4X24L17** | *80ES(N,L)0701712A* | 18000 |  |  | 16 | 8.5 | 18900 |  |  | 18700 | 99% | 2.26 | Both | 375 | 1.5 | HRCU-A-CB (Split System: Heat Pump with Remote Outdoor Unit-Air-Source) | N/A
211263966 | Central Heat Pump | ARCOAIRE | DLCURAH18ABK |  |  | EN(A,D)4X30L17** | *96VSN0601412A* | 18000 |  |  | 16 | 8.5 | 18600 |  |  | 18400 | 99% | 2.22 | Both | 375 | 1.5 | HRCU-A-CB (Split System: Heat Pump with Remote Outdoor Unit-Air-Source) | N/A
211264405 | Central Heat Pump | ARCOAIRE | DLCURAH18ABK |  |  | EN(A,D)4X30L17** | *96VTN0601412A* | 18000 |  |  | 16 | 8.5 | 18600 |  |  | 18400 | 99% | 2.22 | Both | 375 | 1.5 | HRCU-A-CB (Split System: Heat Pump with Remote Outdoor Unit-Air-Source) | N/A
211263783 | Central Heat Pump | ARCOAIRE | DLCURAH18ABK |  |  | EN(A,D)4X30L14** | *80ES(N,L)0451412A* | 18200 |  |  | 16 | 8.5 | 18600 |  |  | 18400 | 99% | 2.22 | Both | 380 | 1.52 | HRCU-A-CB (Split System: Heat Pump with Remote Outdoor Unit-Air-Source) | N/A
211264676 | Central Heat Pump | ARCOAIRE | DLCURAH18ABK |  |  | EN(A,D)4X30L17** | OMV098J12* | 18400 |  |  | 16 | 8.5 | 18900 |  |  | 18300 | 97% | 2.2 | Both | 382.5 | 1.53 | HRCU-A-CB (Split System: Heat Pump with Remote Outdoor Unit-Air-Source) | N/A
211259642 | Central Heat Pump | ARCOAIRE | DLCURAH18ABK |  |  | EA*4X19L17A* | *96VSN0601412A* | 18400 |  |  | 16 | 8.5 | 18400 |  |  | 17600 | 96% | 2.12 | Both | 382.5 | 1.53 | HRCU-A-CB (Split System: Heat Pump with Remote Outdoor Unit-Air-Source) | N/A
211260952 | Central Heat Pump | ARCOAIRE | DLCURAH18ABK |  |  | EA*4X25L17A* | *95ESN0261410A* | 18600 |  |  | 16 | 8.5 | 18500 |  |  | 17400 | 94% | 2.12 | Both | 387.5 | 1.55 | HRCU-A-CB (Split System: Heat Pump with Remote Outdoor Unit-Air-Source) | N/A
211262695 | Central Heat Pump | BRYANT HEATING AND COOLING SYSTEMS | 38MURAQ18AB3* |  |  | CNPV*2414AL* | 8(0,1)*SA36045E14*** | 18000 |  |  | 16 | 8.5 | 18900 |  |  | 18700 | 99% | 2.26 | Both | 375 | 1.5 | HRCU-A-CB (Split System: Heat Pump with Remote Outdoor Unit-Air-Source) | N/A
211263365 | Central Heat Pump | BRYANT HEATING AND COOLING SYSTEMS | 38MURAQ18AB3* |  |  | CNPV*2417AL* | 912SD36060E14*** | 18100 |  |  | 16 | 8.5 | 19000 |  |  | 18600 | 98% | 2.24 | Both | 377.5 | 1.51 | HRCU-A-CB (Split System: Heat Pump with Remote Outdoor Unit-Air-Source) | N/A
211259639 | Central Heat Pump | BRYANT HEATING AND COOLING SYSTEMS | 38MURAQ18AB3* |  |  | CAP**1917AL* | 926SA36060V14*** | 18400 |  |  | 16 | 8.5 | 18400 |  |  | 17600 | 96% | 2.12 | Both | 382.5 | 1.53 | HRCU-A-CB (Split System: Heat Pump with Remote Outdoor Unit-Air-Source) | N/A
211260949 | Central Heat Pump | BRYANT HEATING AND COOLING SYSTEMS | 38MURAQ18AB3* |  |  | CAP**2517AL* | 915SB30026E14*** | 18600 |  |  | 16 | 8.5 | 18500 |  |  | 17400 | 94% | 2.12 | Both | 387.5 | 1.55 | HRCU-A-CB (Split System: Heat Pump with Remote Outdoor Unit-Air-Source) | N/A
212970006 | Central Heat Pump | CARRIER | 38MURAQ18AB3* |  |  | CNPV*2417AL* | 58SP*B070V17**16 | 17700 |  |  | 16 | 8.5 | 18700 |  |  | 19100 | 102% | 2.3 | Both | 370 | 1.48 | HRCU-A-CB (Split System: Heat Pump with Remote Outdoor Unit-Air-Source) | N/A
211257833 | Central Heat Pump | CARRIER | 38MURAQ18AB3* |  |  | CAP**2517AL* | 59SP6A060V17**14 | 18200 |  |  | 16 | 8.5 | 18100 |  |  | 17600 | 97% | 2.12 | Both | 380 | 1.52 | HRCU-A-CB (Split System: Heat Pump with Remote Outdoor Unit-Air-Source) | N/A
211257876 | Central Heat Pump | CARRIER | 38MURAQ18AB3* |  |  | CAP**2517AL* | OVMAAB036098 | 18800 |  |  | 16 | 8.5 | 18700 |  |  | 17300 | 93% | 2.12 | Both | 392.5 | 1.57 | HRCU-A-CB (Split System: Heat Pump with Remote Outdoor Unit-Air-Source) | N/A
211263299 | Central Heat Pump | COMFORTMAKER | DLCURAH18ABK |  |  | EN(A,D)4X24L17** | *80ES(N,L)0451412A* | 18000 |  |  | 16 | 8.5 | 18900 |  |  | 18700 | 99% | 2.26 | Both | 375 | 1.5 | HRCU-A-CB (Split System: Heat Pump with Remote Outdoor Unit-Air-Source) | N/A
211260706 | Central Heat Pump | COMFORTMAKER | DLCURAH18ABK |  |  | EA*4X25L17A* | *96VSN0601714A* | 18200 |  |  | 16 | 8.5 | 18100 |  |  | 17600 | 97% | 2.12 | Both | 380 | 1.52 | HRCU-A-CB (Split System: Heat Pump with Remote Outdoor Unit-Air-Source) | N/A
211261210 | Central Heat Pump | COMFORTMAKER | DLCURAH18ABK |  |  | EA*4X25L17A* | OLV098A12* | 18600 |  |  | 16 | 8.5 | 18600 |  |  | 17400 | 94% | 2.12 | Both | 387.5 | 1.55 | HRCU-A-CB (Split System: Heat Pump with Remote Outdoor Unit-Air-Source) | N/A
211260995 | Central Heat Pump | COMFORTMAKER | DLCURAH18ABK |  |  | EA*4X25L17A* | *80ES(N,L)0451712A* | 19100 |  |  | 16 | 8.5 | 19000 |  |  | 17300 | 91% | 2.12 | Both | 397.5 | 1.59 | HRCU-A-CB (Split System: Heat Pump with Remote Outdoor Unit-Air-Source) | N/A
212975830 | Central Heat Pump | DAY & NIGHT | DLCURAH18ABK |  |  | EN(A,D)4X24L17** | *96VTN0801716B* | 17700 |  |  | 16 | 8.5 | 18700 |  |  | 19100 | 102% | 2.3 | Both | 370 | 1.48 | HRCU-A-CB (Split System: Heat Pump with Remote Outdoor Unit-Air-Source) | N/A
211263812 | Central Heat Pump | DAY & NIGHT | DLCURAH18ABK |  |  | EN(A,D)4X30L14** | *92ESN0601412A* | 18200 |  |  | 16 | 8.5 | 18700 |  |  | 18300 | 98% | 2.22 | Both | 380 | 1.52 | HRCU-A-CB (Split System: Heat Pump with Remote Outdoor Unit-Air-Source) | N/A
211260955 | Central Heat Pump | DAY & NIGHT | DLCURAH18ABK |  |  | EA*4X25L17A* | *95ESN0261410A* | 18600 |  |  | 16 | 8.5 | 18500 |  |  | 17400 | 94% | 2.12 | Both | 387.5 | 1.55 | HRCU-A-CB (Split System: Heat Pump with Remote Outdoor Unit-Air-Source) | N/A
211262784 | Central Heat Pump | GRANDAIRE | WDLCURAH18ABK |  |  | WLNC244AA* | WFEL070A036B* | 17500 |  |  | 16 | 8.5 | 18400 |  |  | 18800 | 102% | 2.26 | Both | 365 | 1.46 | HRCU-A-CB (Split System: Heat Pump with Remote Outdoor Unit-Air-Source) | N/A
211263311 | Central Heat Pump | GRANDAIRE | WDLCURAH18ABK |  |  | WLNC244BA* | WFEL045A036B* | 18000 |  |  | 16 | 8.5 | 18900 |  |  | 18700 | 99% | 2.26 | Both | 375 | 1.5 | HRCU-A-CB (Split System: Heat Pump with Remote Outdoor Unit-Air-Source) | N/A
211264557 | Central Heat Pump | GRANDAIRE | WDLCURAH18ABK |  |  | WLNC304BA* | WFAX060A036A* | 18300 |  |  | 16 | 8.5 | 18800 |  |  | 18300 | 97% | 2.22 | Both | 380 | 1.52 | HRCU-A-CB (Split System: Heat Pump with Remote Outdoor Unit-Air-Source) | N/A
211262924 | Central Heat Pump | HEIL | DLCURAH18ABK |  |  | EN(A,D)4X24L17** | *95ESU0401712A* | 17600 |  |  | 16 | 8.5 | 18500 |  |  | 18800 | 102% | 2.26 | Both | 367.5 | 1.47 | HRCU-A-CB (Split System: Heat Pump with Remote Outdoor Unit-Air-Source) | N/A
211262621 | Central Heat Pump | HEIL | DLCURAH18ABK |  |  | EN(A,D)4X24L14** | *95ESN0601412A* | 17800 |  |  | 16 | 8.5 | 18700 |  |  | 18800 | 101% | 2.26 | Both | 370 | 1.48 | HRCU-A-CB (Split System: Heat Pump with Remote Outdoor Unit-Air-Source) | N/A
211262707 | Central Heat Pump | HEIL | DLCURAH18ABK |  |  | EN(A,D)4X24L14** | *80ES(N,L)0451412A* | 18000 |  |  | 16 | 8.5 | 18900 |  |  | 18700 | 99% | 2.26 | Both | 375 | 1.5 | HRCU-A-CB (Split System: Heat Pump with Remote Outdoor Unit-Air-Source) | N/A
211259645 | Central Heat Pump | HEIL | DLCURAH18ABK |  |  | EA*4X19L17A* | *96VSN0601412A* | 18400 |  |  | 16 | 8.5 | 18400 |  |  | 17600 | 96% | 2.12 | Both | 382.5 | 1.53 | HRCU-A-CB (Split System: Heat Pump with Remote Outdoor Unit-Air-Source) | N/A
211263495 | Central Heat Pump | KEEPRITE | DLCURAH18ABK |  |  | EN(A,D)4X24L17** | *80ES(N,L)0701412A* | 17500 |  |  | 16 | 8.5 | 18400 |  |  | 18800 | 102% | 2.26 | Both | 365 | 1.46 | HRCU-A-CB (Split System: Heat Pump with Remote Outdoor Unit-Air-Source) | N/A
211263062 | Central Heat Pump | KEEPRITE | DLCURAH18ABK |  |  | EN(A,D)4X24L17** | *80VTL0451412A* | 17600 |  |  | 16 | 8.5 | 18500 |  |  | 18800 | 102% | 2.26 | Both | 367.5 | 1.47 | HRCU-A-CB (Split System: Heat Pump with Remote Outdoor Unit-Air-Source) | N/A
211263050 | Central Heat Pump | PAYNE HEATING AND COOLING | 38MURAQ18AB3* |  |  | CNPV*2417AL* | PG80VTLA36045A** | 17600 |  |  | 16 | 8.5 | 18500 |  |  | 18800 | 102% | 2.26 | Both | 367.5 | 1.47 | HRCU-A-CB (Split System: Heat Pump with Remote Outdoor Unit-Air-Source) | N/A
211264401 | Central Heat Pump | PAYNE HEATING AND COOLING | 38MURAQ18AB3* |  |  | CNPV*3017AL* | PG96VTAA36060A** | 18000 |  |  | 16 | 8.5 | 18600 |  |  | 18400 | 99% | 2.22 | Both | 375 | 1.5 | HRCU-A-CB (Split System: Heat Pump with Remote Outdoor Unit-Air-Source) | N/A
211263804 | Central Heat Pump | PAYNE HEATING AND COOLING | 38MURAQ18AB3* |  |  | CNPV*3014AL* | PG92ESAA36060A** | 18200 |  |  | 16 | 8.5 | 18700 |  |  | 18300 | 98% | 2.22 | Both | 380 | 1.52 | HRCU-A-CB (Split System: Heat Pump with Remote Outdoor Unit-Air-Source) | N/A
211260950 | Central Heat Pump | PAYNE HEATING AND COOLING | 38MURAQ18AB3* |  |  | CAP**2517AL* | PG95ESAA30026A** | 18600 |  |  | 16 | 8.5 | 18500 |  |  | 17400 | 94% | 2.12 | Both | 387.5 | 1.55 | HRCU-A-CB (Split System: Heat Pump with Remote Outdoor Unit-Air-Source) | N/A
211262578 | Central Heat Pump | SMART COMFORT | DLCURAH18ABK |  |  | EN(A,D)4X24L14** | *80VTL0451412A* | 17600 |  |  | 16 | 8.5 | 18500 |  |  | 18800 | 102% | 2.26 | Both | 367.5 | 1.47 | HRCU-A-CB (Split System: Heat Pump with Remote Outdoor Unit-Air-Source) | N/A
211262927 | Central Heat Pump | SMART COMFORT | DLCURAH18ABK |  |  | EN(A,D)4X24L17** | *95ESU0401712A* | 17600 |  |  | 16 | 8.5 | 18500 |  |  | 18800 | 102% | 2.26 | Both | 367.5 | 1.47 | HRCU-A-CB (Split System: Heat Pump with Remote Outdoor Unit-Air-Source) | N/A
211263382 | Central Heat Pump | SMART COMFORT | DLCURAH18ABK |  |  | EN(A,D)4X24L17** | *92ESN0601412A* | 18100 |  |  | 16 | 8.5 | 19000 |  |  | 18600 | 98% | 2.24 | Both | 377.5 | 1.51 | HRCU-A-CB (Split System: Heat Pump with Remote Outdoor Unit-Air-Source) | N/A
211264553 | Central Heat Pump | SMART COMFORT | DLCURAH18ABK |  |  | EN(A,D)4X30L17** | *92ESN0601412A* | 18300 |  |  | 16 | 8.5 | 18800 |  |  | 18300 | 97% | 2.22 | Both | 380 | 1.52 | HRCU-A-CB (Split System: Heat Pump with Remote Outdoor Unit-Air-Source) | N/A
211261218 | Central Heat Pump | SMART COMFORT | DLCURAH18ABK |  |  | EA*4X25L17A* | OLV098A12* | 18600 |  |  | 16 | 8.5 | 18600 |  |  | 17400 | 94% | 2.12 | Both | 387.5 | 1.55 | HRCU-A-CB (Split System: Heat Pump with Remote Outdoor Unit-Air-Source) | N/A
211259650 | Central Heat Pump | TEMPSTAR | DLCURAH18ABK |  |  | EA*4X19L17A* | *96VSN0601412A* | 18400 |  |  | 16 | 8.5 | 18400 |  |  | 17600 | 96% | 2.12 | Both | 382.5 | 1.53 | HRCU-A-CB (Split System: Heat Pump with Remote Outdoor Unit-Air-Source) | N/A
211261202 | Central Heat Pump | TEMPSTAR | DLCURAH18ABK |  |  | EA*4X25L17A* | OMV098J12* | 18800 |  |  | 16 | 8.5 | 18700 |  |  | 17300 | 93% | 2.12 | Both | 392.5 | 1.57 | HRCU-A-CB (Split System: Heat Pump with Remote Outdoor Unit-Air-Source) | N/A
211259950 | Central Heat Pump | AIRQUEST | DLCURAH18ABK |  |  | EA*4X19L17A* | *92ESN0601714A* | 18200 |  |  | 16.5 | 8.5 | 18100 |  |  | 17600 | 97% | 2.14 | Both | 380 | 1.52 | HRCU-A-CB (Split System: Heat Pump with Remote Outdoor Unit-Air-Source) | N/A
211260912 | Central Heat Pump | AIRQUEST | DLCURAH18ABK |  |  | EA*4X25L17A* | *95ESN0601412A* | 18400 |  |  | 16.5 | 8.5 | 18200 |  |  | 17500 | 96% | 2.12 | Both | 382.5 | 1.53 | HRCU-A-CB (Split System: Heat Pump with Remote Outdoor Unit-Air-Source) | N/A
211261021 | Central Heat Pump | AIRQUEST | DLCURAH18ABK |  |  | EA*4X25L17A* | *92ESN0601412A* | 18700 |  |  | 16.5 | 8.5 | 18500 |  |  | 17400 | 94% | 2.12 | Both | 390 | 1.56 | HRCU-A-CB (Split System: Heat Pump with Remote Outdoor Unit-Air-Source) | N/A
212970922 | Central Heat Pump | ARCOAIRE | DLCURAH18ABK |  |  | EN(A,D)4X24L14** | *80VTL0451412B* | 17700 |  |  | 16.5 | 8.5 | 18700 |  |  | 19100 | 102% | 2.3 | Both | 370 | 1.48 | HRCU-A-CB (Split System: Heat Pump with Remote Outdoor Unit-Air-Source) | N/A
212971460 | Central Heat Pump | ARCOAIRE | DLCURAH18ABK |  |  | EA*4X25L17A* | *80VTL0701716B* | 18000 |  |  | 16.5 | 8.5 | 17900 |  |  | 17700 | 99% | 2.14 | Both | 375 | 1.5 | HRCU-A-CB (Split System: Heat Pump with Remote Outdoor Unit-Air-Source) | N/A
211260684 | Central Heat Pump | ARCOAIRE | DLCURAH18ABK |  |  | EA*4X25L17A* | *80VSL0451412A* | 18300 |  |  | 16.5 | 8.5 | 18100 |  |  | 17500 | 97% | 2.12 | Both | 380 | 1.52 | HRCU-A-CB (Split System: Heat Pump with Remote Outdoor Unit-Air-Source) | N/A
211261035 | Central Heat Pump | ARCOAIRE | DLCURAH18ABK |  |  | EA*4X25L17A* | *92ESN0601714A* | 18300 |  |  | 16.5 | 8.5 | 18000 |  |  | 17500 | 97% | 2.12 | Both | 380 | 1.52 | HRCU-A-CB (Split System: Heat Pump with Remote Outdoor Unit-Air-Source) | N/A
211260913 | Central Heat Pump | ARCOAIRE | DLCURAH18ABK |  |  | EA*4X25L17A* | *95ESN0601412A* | 18400 |  |  | 16.5 | 8.5 | 18200 |  |  | 17500 | 96% | 2.12 | Both | 382.5 | 1.53 | HRCU-A-CB (Split System: Heat Pump with Remote Outdoor Unit-Air-Source) | N/A
211259996 | Central Heat Pump | BRYANT HEATING AND COOLING SYSTEMS | 38MURAQ18AB3* |  |  | CAP**1917AL* | 8(0,1)*SA36070E14*** | 18100 |  |  | 16.5 | 8.5 | 18000 |  |  | 17700 | 98% | 2.14 | Both | 377.5 | 1.51 | HRCU-A-CB (Split System: Heat Pump with Remote Outdoor Unit-Air-Source) | N/A
212971357 | Central Heat Pump | BRYANT HEATING AND COOLING SYSTEMS | 38MURAQ18AB3* |  |  | CAP**2517AL* | 82*TB36045V14*** | 18200 |  |  | 16.5 | 8.5 | 18000 |  |  | 17600 | 98% | 2.14 | Both | 380 | 1.52 | HRCU-A-CB (Split System: Heat Pump with Remote Outdoor Unit-Air-Source) | N/A
212971456 | Central Heat Pump | CARRIER | 38MURAQ18AB3* |  |  | CAP**2517AL* | 58TP*B070V17**16 | 18000 |  |  | 16.5 | 8.5 | 17900 |  |  | 17700 | 99% | 2.14 | Both | 375 | 1.5 | HRCU-A-CB (Split System: Heat Pump with Remote Outdoor Unit-Air-Source) | N/A
211265037 | Central Heat Pump | COMFORTMAKER | DLCURAH18ABK |  |  | FVM4X24***L |  | 18100 |  |  | 16.5 | 8.5 | 18500 |  |  | 18000 | 97% | 2.18 | Both | 377.5 | 1.51 | HRCU-A-CB (Split System: Heat Pump with Remote Outdoor Unit-Air-Source) | N/A
211259824 | Central Heat Pump | COMFORTMAKER | DLCURAH18ABK |  |  | EA*4X19L17A* | *95ESN0601412A* | 18400 |  |  | 16.5 | 8.5 | 18300 |  |  | 17600 | 96% | 2.14 | Both | 382.5 | 1.53 | HRCU-A-CB (Split System: Heat Pump with Remote Outdoor Unit-Air-Source) | N/A
211261009 | Central Heat Pump | COMFORTMAKER | DLCURAH18ABK |  |  | EA*4X25L17A* | *80ES(N,L)0701712A* | 18600 |  |  | 16.5 | 8.5 | 18400 |  |  | 17400 | 95% | 2.12 | Both | 387.5 | 1.55 | HRCU-A-CB (Split System: Heat Pump with Remote Outdoor Unit-Air-Source) | N/A
210596803 | Central Heat Pump | COMFORTMAKER | CVH825GKA2* |  |  | EA*4X43L21A*+WALLCON | *97CMN1002122A* | 24400 |  |  | 16.5 | 8.5 | 21200 |  |  | 16600 | 78% | 2.04 | Both | 507.5 | 2.03 | HRCU-A-CB (Split System: Heat Pump with Remote Outdoor Unit-Air-Source) | N/A
212969581 | Central Heat Pump | DAY & NIGHT | DLCURAH18ABK |  |  | EN(A,D)4X24L17** | *80VSL0451412B* | 17700 |  |  | 16.5 | 8.5 | 18700 |  |  | 19100 | 102% | 2.3 | Both | 370 | 1.48 | HRCU-A-CB (Split System: Heat Pump with Remote Outdoor Unit-Air-Source) | N/A
211259830 | Central Heat Pump | GRANDAIRE | WDLCURAH18ABK |  |  | WLA*194BA* | WFSX060A036A* | 18400 |  |  | 16.5 | 8.5 | 18300 |  |  | 17600 | 96% | 2.14 | Both | 382.5 | 1.53 | HRCU-A-CB (Split System: Heat Pump with Remote Outdoor Unit-Air-Source) | N/A
211259930 | Central Heat Pump | GRANDAIRE | WDLCURAH18ABK |  |  | WLA*194BA* | WFEL070B036B* | 18600 |  |  | 16.5 | 8.5 | 18400 |  |  | 17500 | 95% | 2.14 | Both | 387.5 | 1.55 | HRCU-A-CB (Split System: Heat Pump with Remote Outdoor Unit-Air-Source) | N/A
211261016 | Central Heat Pump | GRANDAIRE | WDLCURAH18ABK |  |  | WLA*254BA* | WFEL070B036B* | 18600 |  |  | 16.5 | 8.5 | 18400 |  |  | 17400 | 95% | 2.12 | Both | 387.5 | 1.55 | HRCU-A-CB (Split System: Heat Pump with Remote Outdoor Unit-Air-Source) | N/A
211259584 | Central Heat Pump | HEIL | DLCURAH18ABK |  |  | EA*4X19L17A* | *80VSL0451412A* | 18200 |  |  | 16.5 | 8.5 | 18200 |  |  | 17600 | 97% | 2.14 | Both | 380 | 1.52 | HRCU-A-CB (Split System: Heat Pump with Remote Outdoor Unit-Air-Source) | N/A
212987526 | Central Heat Pump | HEIL | DLCURAH18ABK |  |  | EA*4X25L17A* | *96MSN0801716A* | 18200 |  |  | 16.5 | 8.5 | 18100 |  |  | 17600 | 97% | 2.14 | Both | 380 | 1.52 | HRCU-A-CB (Split System: Heat Pump with Remote Outdoor Unit-Air-Source) | N/A
211264662 | Central Heat Pump | HEIL | DLCURAH18ABK |  |  | EN(A,D)4X30L17** | *80ESU0601716A | 18700 |  |  | 16.5 | 8.5 | 19200 |  |  | 18200 | 95% | 2.2 | Both | 390 | 1.56 | HRCU-A-CB (Split System: Heat Pump with Remote Outdoor Unit-Air-Source) | N/A
211260689 | Central Heat Pump | KEEPRITE | DLCURAH18ABK |  |  | EA*4X25L17A* | *80VSL0451412A* | 18300 |  |  | 16.5 | 8.5 | 18100 |  |  | 17500 | 97% | 2.12 | Both | 380 | 1.52 | HRCU-A-CB (Split System: Heat Pump with Remote Outdoor Unit-Air-Source) | N/A
211260829 | Central Heat Pump | PAYNE HEATING AND COOLING | 38MURAQ18AB3* |  |  | CAP**2517AL* | PG80VTLA36045A** | 18200 |  |  | 16.5 | 8.5 | 18000 |  |  | 17500 | 97% | 2.12 | Both | 380 | 1.52 | HRCU-A-CB (Split System: Heat Pump with Remote Outdoor Unit-Air-Source) | N/A
211259887 | Central Heat Pump | PAYNE HEATING AND COOLING | 38MURAQ18AB3* |  |  | CAP**1917AL* | PG80ES(A,L)A36045A** | 18600 |  |  | 16.5 | 8.5 | 18500 |  |  | 17500 | 95% | 2.14 | Both | 387.5 | 1.55 | HRCU-A-CB (Split System: Heat Pump with Remote Outdoor Unit-Air-Source) | N/A
212984191 | Central Heat Pump | TEMPSTAR | DLCURAH18ABK |  |  | EA*4X25L17A* | *92MSN0601714A* | 18100 |  |  | 16.5 | 8.5 | 17900 |  |  | 17700 | 99% | 2.14 | Both | 377.5 | 1.51 | HRCU-A-CB (Split System: Heat Pump with Remote Outdoor Unit-Air-Source) | N/A
213770624 | Central Heat Pump | TEMPSTAR | TVH825GKA2* |  |  | EA*4X25L17A*+WALLCON | *80CTL0901716B* | 24400 |  |  | 16.5 | 8.5 | 21200 |  |  | 16700 | 79% | 2.02 | Both | 507.5 | 2.03 | HRCU-A-CB (Split System: Heat Pump with Remote Outdoor Unit-Air-Source) | N/A
210473099 | Central Heat Pump | ARCOAIRE | HVH825GKA3* |  |  | EA*4X43L21A*+WALLCON | *95CSU0802120A* | 24400 |  |  | 17 | 8.5 | 21200 |  |  | 16600 | 78% | 2.04 | Both | 507.5 | 2.03 | HRCU-A-CB (Split System: Heat Pump with Remote Outdoor Unit-Air-Source) | N/A
210473165 | Central Heat Pump | ARCOAIRE | HVH825GKA3* |  |  | EA*4X43L21A*+WALLCON | *80CTL0701716A* | 24400 |  |  | 17 | 8.5 | 21200 |  |  | 16600 | 78% | 2.02 | Both | 507.5 | 2.03 | HRCU-A-CB (Split System: Heat Pump with Remote Outdoor Unit-Air-Source) | N/A
212978223 | Central Heat Pump | BRYANT HEATING AND COOLING SYSTEMS | 38MURAQ18AB3* |  |  | CAP**1917AL* | 8(0,1)*SB36070M14*** | 18200 |  |  | 17 | 8.5 | 18100 |  |  | 17700 | 98% | 2.16 | Both | 380 | 1.52 | HRCU-A-CB (Split System: Heat Pump with Remote Outdoor Unit-Air-Source) | N/A
210596323 | Central Heat Pump | BRYANT HEATING AND COOLING SYSTEMS | 288BNV025*0**B* |  |  | CAP**4321AL*+UI | 88*TA48070C17*** | 24400 |  |  | 17 | 8.5 | 21200 |  |  | 16600 | 78% | 2.02 | Both | 507.5 | 2.03 | HRCU-A-CB (Split System: Heat Pump with Remote Outdoor Unit-Air-Source) | N/A
210473106 | Central Heat Pump | BRYANT HEATING AND COOLING SYSTEMS | 288BNV025*0**C* |  |  | CAP**4321AL*+UI | 935CA66100C21*** | 24400 |  |  | 17 | 8.5 | 21200 |  |  | 16600 | 78% | 2.04 | Both | 507.5 | 2.03 | HRCU-A-CB (Split System: Heat Pump with Remote Outdoor Unit-Air-Source) | N/A
212978741 | Central Heat Pump | CARRIER | 38MURAQ18AB3* |  |  | CAP**1917AL* | 58S(B,C)*B070M17**12 | 18000 |  |  | 17 | 8.5 | 17900 |  |  | 17800 | 99% | 2.16 | Both | 375 | 1.5 | HRCU-A-CB (Split System: Heat Pump with Remote Outdoor Unit-Air-Source) | N/A
210473105 | Central Heat Pump | CARRIER | 25VNA825A*032* |  |  | CAP**4321AL*+UI | 59CU5A100C21**22 | 24400 |  |  | 17 | 8.5 | 21200 |  |  | 16600 | 78% | 2.04 | Both | 507.5 | 2.03 | HRCU-A-CB (Split System: Heat Pump with Remote Outdoor Unit-Air-Source) | N/A
210473111 | Central Heat Pump | COMFORTMAKER | CVH825GKA3* |  |  | EA*4X43L21A*+WALLCON | *95CSU1002122A* | 24400 |  |  | 17 | 8.5 | 21200 |  |  | 16600 | 78% | 2.04 | Both | 507.5 | 2.03 | HRCU-A-CB (Split System: Heat Pump with Remote Outdoor Unit-Air-Source) | N/A
210473166 | Central Heat Pump | COMFORTMAKER | CVH825GKA3* |  |  | EA*4X43L21A*+WALLCON | *80CTL0701716A* | 24400 |  |  | 17 | 8.5 | 21200 |  |  | 16600 | 78% | 2.02 | Both | 507.5 | 2.03 | HRCU-A-CB (Split System: Heat Pump with Remote Outdoor Unit-Air-Source) | N/A
210596783 | Central Heat Pump | DAY & NIGHT | CVH825GKA2* |  |  | EA*4X43L21A*+WALLCON | *95CSU1002122A* | 24400 |  |  | 17 | 8.5 | 21200 |  |  | 16600 | 78% | 2.04 | Both | 507.5 | 2.03 | HRCU-A-CB (Split System: Heat Pump with Remote Outdoor Unit-Air-Source) | N/A
210597948 | Central Heat Pump | HEIL | HVH825GKA2* |  |  | EA*4X43L21A*+WALLCON | *80CTL0701716A* | 24400 |  |  | 17 | 8.5 | 21200 |  |  | 16600 | 78% | 2.02 | Both | 507.5 | 2.03 | HRCU-A-CB (Split System: Heat Pump with Remote Outdoor Unit-Air-Source) | N/A
210473102 | Central Heat Pump | KEEPRITE | CVH825GKA3* |  |  | EA*4X43L21A*+WALLCON | *95CSU0802120A* | 24400 |  |  | 17 | 8.5 | 21200 |  |  | 16600 | 78% | 2.04 | Both | 507.5 | 2.03 | HRCU-A-CB (Split System: Heat Pump with Remote Outdoor Unit-Air-Source) | N/A
210595615 | Central Heat Pump | KENMORE | (C,H,T)VH825GKA2* |  |  | EA*4X43L21A*+WALLCON | *95CSU1002122A* | 24400 |  |  | 17 | 8.5 | 21200 |  |  | 16600 | 78% | 2.04 | Both | 507.5 | 2.03 | HRCU-A-CB (Split System: Heat Pump with Remote Outdoor Unit-Air-Source) | N/A
211259741 | Central Heat Pump | TEMPSTAR | DLCURAH18ABK |  |  | EA*4X19L17A* | *80ESU0401712A* | 19000 |  |  | 17 | 8.5 | 18900 |  |  | 17400 | 92% | 2.14 | Both | 395 | 1.58 | HRCU-A-CB (Split System: Heat Pump with Remote Outdoor Unit-Air-Source) | N/A
210599883 | Central Heat Pump | TEMPSTAR | TVH825GKA2* |  |  | EA*4X43L21A*+WALLCON | *80CTL0701716A* | 24400 |  |  | 17 | 8.5 | 21200 |  |  | 16600 | 78% | 2.02 | Both | 507.5 | 2.03 | HRCU-A-CB (Split System: Heat Pump with Remote Outdoor Unit-Air-Source) | N/A
211265008 | Central Heat Pump | BRYANT HEATING AND COOLING SYSTEMS | 38MURAQ18AB3* |  |  | FM(C,U)4Z30**AL* |  | 18000 |  |  | 17.5 | 8.5 | 18500 |  |  | 18900 | 102% | 2.3 | Both | 375 | 1.5 | HRCU-A-CB (Split System: Heat Pump with Remote Outdoor Unit-Air-Source) | N/A
216505527 | Central Heat Pump | KINGHOME | KU36UHO |  |  | KCA24*I | A952U060BV4S*** | 23000 |  |  | 15.2 | 8.5 | 23000 |  |  | 20000 | 87% | 1.75 | Both | 480 | 1.92 | HRCU-A-CB (Split System: Heat Pump with Remote Outdoor Unit-Air-Source) | N/A
210470232 | Central Heat Pump | BRYANT HEATING AND COOLING SYSTEMS | 288BNV037*0**B* |  |  | CAP**6024AL*+UI | 935CA60080C21*** | 32800 |  |  | 17.5 | 8.5 | 31800 |  |  | 24800 | 78% | 2 | Both | 682.5 | 2.73 | HRCU-A-CB (Split System: Heat Pump with Remote Outdoor Unit-Air-Source) | N/A
210470231 | Central Heat Pump | CARRIER | 25VNA837A*031* |  |  | CAP**6024AL*+UI | 59CU5A080C21**20 | 32800 |  |  | 17.5 | 8.5 | 31800 |  |  | 24800 | 78% | 2 | Both | 682.5 | 2.73 | HRCU-A-CB (Split System: Heat Pump with Remote Outdoor Unit-Air-Source) | N/A
210600086 | Central Heat Pump | TEMPSTAR | TVH837GKA** |  |  | EA*4X60L24A*+WALLCON | *95CSU0802120A* | 32800 |  |  | 17.5 | 8.5 | 31800 |  |  | 24800 | 78% | 2 | Both | 682.5 | 2.73 | HRCU-A-CB (Split System: Heat Pump with Remote Outdoor Unit-Air-Source) | N/A
210599288 | Central Heat Pump | AIRQUEST | HVH837GKA** |  |  | EA*4X61L24A*+WALLCON | *95CSU0802120A* | 33200 |  |  | 18 | 8.5 | 32000 |  |  | 24800 | 78% | 2 | Both | 692.5 | 2.77 | HRCU-A-CB (Split System: Heat Pump with Remote Outdoor Unit-Air-Source) | N/A
210596173 | Central Heat Pump | CARRIER | 25VNA837A*030* |  |  | CAP**6024AL*+UI | 59CU5A100C21**22 | 32800 |  |  | 18 | 8.5 | 31800 |  |  | 24800 | 78% | 2 | Both | 682.5 | 2.73 | HRCU-A-CB (Split System: Heat Pump with Remote Outdoor Unit-Air-Source) | N/A
210596199 | Central Heat Pump | CARRIER | 25VNA837A*030* |  |  | CAP**6124AL*+UI | 59CU5A100C21**22 | 33200 |  |  | 18 | 8.5 | 32000 |  |  | 24800 | 78% | 2.02 | Both | 692.5 | 2.77 | HRCU-A-CB (Split System: Heat Pump with Remote Outdoor Unit-Air-Source) | N/A
210470374 | Central Heat Pump | CARRIER | 25VNA837A*031* |  |  | CAP**6121AL*+UI | 59CU5A080C21**20 | 33200 |  |  | 18 | 8.5 | 32000 |  |  | 24800 | 78% | 2 | Both | 692.5 | 2.77 | HRCU-A-CB (Split System: Heat Pump with Remote Outdoor Unit-Air-Source) | N/A
210597384 | Central Heat Pump | DAY & NIGHT | CVH837GKA** |  |  | EA*4X60L24A*+WALLCON | *95CSU1002122A* | 32800 |  |  | 18 | 8.5 | 31800 |  |  | 24800 | 78% | 2 | Both | 682.5 | 2.73 | HRCU-A-CB (Split System: Heat Pump with Remote Outdoor Unit-Air-Source) | N/A
210470535 | Central Heat Pump | DAY & NIGHT | CVH837GKA2* |  |  | EA*4X61L24A*+WALLCON | *95CSU1002122A* | 33200 |  |  | 18 | 8.5 | 32000 |  |  | 24800 | 78% | 2.02 | Both | 692.5 | 2.77 | HRCU-A-CB (Split System: Heat Pump with Remote Outdoor Unit-Air-Source) | N/A
210597433 | Central Heat Pump | KEEPRITE | CVH837GKA** |  |  | EA*4X61L21A*+WALLCON | *95CSU1002122A* | 33200 |  |  | 18 | 8.5 | 32000 |  |  | 24800 | 78% | 2 | Both | 692.5 | 2.77 | HRCU-A-CB (Split System: Heat Pump with Remote Outdoor Unit-Air-Source) | N/A
210470383 | Central Heat Pump | KENMORE | (C,H,T)VH837GKA2* |  |  | EA*4X61L21A*+WALLCON | *95CSU0802120A* | 33200 |  |  | 18 | 8.5 | 32000 |  |  | 24800 | 78% | 2 | Both | 692.5 | 2.77 | HRCU-A-CB (Split System: Heat Pump with Remote Outdoor Unit-Air-Source) | N/A
210595841 | Central Heat Pump | KENMORE | (C,H,T)VH837GKA** |  |  | EA*4X61L24A*+WALLCON | *95CSU1002122A* | 33200 |  |  | 18 | 8.5 | 32000 |  |  | 24800 | 78% | 2.02 | Both | 692.5 | 2.77 | HRCU-A-CB (Split System: Heat Pump with Remote Outdoor Unit-Air-Source) | N/A
210470394 | Central Heat Pump | KENMORE | (C,H,T)VH837GKA2* |  |  | EA*4X61L21A*+WALLCON | *95CSU1002122A* | 33200 |  |  | 18 | 8.5 | 32000 |  |  | 24800 | 78% | 2 | Both | 692.5 | 2.77 | HRCU-A-CB (Split System: Heat Pump with Remote Outdoor Unit-Air-Source) | N/A
210595830 | Central Heat Pump | KENMORE | (C,H,T)VH837GKA** |  |  | EA*4X61L21A*+WALLCON | *95CSU0802120A* | 33200 |  |  | 18 | 8.5 | 32000 |  |  | 24800 | 78% | 2 | Both | 692.5 | 2.77 | HRCU-A-CB (Split System: Heat Pump with Remote Outdoor Unit-Air-Source) | N/A
210470527 | Central Heat Pump | TEMPSTAR | TVH837GKA2* |  |  | EA*4X61L24A*+WALLCON | *95CSU0802120A* | 33200 |  |  | 18 | 8.5 | 32000 |  |  | 24800 | 78% | 2 | Both | 692.5 | 2.77 | HRCU-A-CB (Split System: Heat Pump with Remote Outdoor Unit-Air-Source) | N/A
210450251 | Central Heat Pump | BRYANT HEATING AND COOLING SYSTEMS | 38MURAQ36AB3* |  |  | CAP**4821AL* | 926TB48080V17*** | 35600 |  |  | 16 | 9 | 38500 |  |  | 34800 | 90% | 2.04 | Both | 742.5 | 2.97 | HRCU-A-CB (Split System: Heat Pump with Remote Outdoor Unit-Air-Source) | N/A
213353854 | Central Heat Pump | TEMPSTAR | DLCURAH36ABK |  |  | F5MA4*36L*B* |  | 35800 |  |  | 16 | 9 | 38500 |  |  | 35000 | 91% | 1.94 | Both | 745 | 2.98 | HRCU-A-CB (Split System: Heat Pump with Remote Outdoor Unit-Air-Source) | N/A
214279883 | Central Heat Pump | COMFORTMAKER | DLCURAH24ABK |  |  | EA*4X25L17A* | *96MSN0601716A* | 24400 |  |  | 16.5 | 9 | 25400 |  |  | 21600 | 85% | 1.8 | Both | 507.5 | 2.03 | HRCU-A-CB (Split System: Heat Pump with Remote Outdoor Unit-Air-Source) | N/A
211245885 | Central Heat Pump | ARCOAIRE | DLCURAH24ABK |  |  | FMA4X24**AL* |  | 23600 |  |  | 17 | 9 | 27200 |  |  | 25600 | 94% | 2.14 | Both | 492.5 | 1.97 | HRCU-A-CB (Split System: Heat Pump with Remote Outdoor Unit-Air-Source) | N/A
212979119 | Central Heat Pump | CARRIER | 38MURAQ24AB3* |  |  | CAP**2417AL* | 58S(B,C)*B070M17**16 | 23400 |  |  | 17 | 9 | 26800 |  |  | 26400 | 99% | 2.24 | Both | 487.5 | 1.95 | HRCU-A-CB (Split System: Heat Pump with Remote Outdoor Unit-Air-Source) | N/A
211245944 | Central Heat Pump | KEEPRITE | DLCURAH24ABK |  |  | FM(C,U)4Z24**AL* |  | 23800 |  |  | 17.5 | 9 | 27200 |  |  | 25800 | 95% | 2.18 | Both | 495 | 1.98 | HRCU-A-CB (Split System: Heat Pump with Remote Outdoor Unit-Air-Source) | N/A
213072183 | Central Heat Pump | ACIQ | DLCURAH18ABK |  |  | EA*4X24L17A* | *80ESU0601716A | 18500 |  |  | 16 | 9 | 19400 |  |  | 18600 | 96% | 2.26 | Both | 385 | 1.54 | HRCU-A-CB (Split System: Heat Pump with Remote Outdoor Unit-Air-Source) | N/A
211260577 | Central Heat Pump | AIRQUEST | DLCURAH18ABK |  |  | EA*4X24L17A* | *92ESN0601412A* | 18100 |  |  | 16 | 9 | 19000 |  |  | 18800 | 99% | 2.28 | Both | 377.5 | 1.51 | HRCU-A-CB (Split System: Heat Pump with Remote Outdoor Unit-Air-Source) | N/A
213353729 | Central Heat Pump | AIRQUEST | DLCURAH18ABK |  |  | F5MA4*18L*A* |  | 18200 |  |  | 16 | 9 | 19200 |  |  | 19100 | 99% | 2.3 | Both | 380 | 1.52 | HRCU-A-CB (Split System: Heat Pump with Remote Outdoor Unit-Air-Source) | N/A
211260574 | Central Heat Pump | BRYANT HEATING AND COOLING SYSTEMS | 38MURAQ18AB3* |  |  | CAP**2417AL* | 912SD36060E14*** | 18100 |  |  | 16 | 9 | 19000 |  |  | 18800 | 99% | 2.28 | Both | 377.5 | 1.51 | HRCU-A-CB (Split System: Heat Pump with Remote Outdoor Unit-Air-Source) | N/A
211257826 | Central Heat Pump | CARRIER | 38MURAQ18AB3* |  |  | CAP**2417AL* | OVMAAB036098 | 18200 |  |  | 16 | 9 | 19200 |  |  | 18800 | 98% | 2.26 | Both | 380 | 1.52 | HRCU-A-CB (Split System: Heat Pump with Remote Outdoor Unit-Air-Source) | N/A
211260643 | Central Heat Pump | DAY & NIGHT | DLCURAH18ABK |  |  | EA*4X24L17A* | *80ESU0601716A | 18500 |  |  | 16 | 9 | 19400 |  |  | 18600 | 96% | 2.26 | Both | 385 | 1.54 | HRCU-A-CB (Split System: Heat Pump with Remote Outdoor Unit-Air-Source) | N/A
211260583 | Central Heat Pump | KEEPRITE | DLCURAH18ABK |  |  | EA*4X24L17A* | *92ESN0601412A* | 18100 |  |  | 16 | 9 | 19000 |  |  | 18800 | 99% | 2.28 | Both | 377.5 | 1.51 | HRCU-A-CB (Split System: Heat Pump with Remote Outdoor Unit-Air-Source) | N/A
211245910 | Central Heat Pump | HEIL | DLCURAH24ABK |  |  | FMA4X36**AL* |  | 25800 |  |  | 18 | 9 | 27600 |  |  | 21000 | 76% | 1.8 | Both | 537.5 | 2.15 | HRCU-A-CB (Split System: Heat Pump with Remote Outdoor Unit-Air-Source) | N/A
211245913 | Central Heat Pump | TEMPSTAR | DLCURAH24ABK |  |  | FMA4X36**AL* |  | 25800 |  |  | 18 | 9 | 27600 |  |  | 21000 | 76% | 1.8 | Both | 537.5 | 2.15 | HRCU-A-CB (Split System: Heat Pump with Remote Outdoor Unit-Air-Source) | N/A
211259911 | Central Heat Pump | KEEPRITE | DLCURAH18ABK |  |  | EA*4X19L17A* | *80ES(N,L)0451712A* | 19100 |  |  | 16 | 9 | 19100 |  |  | 17400 | 91% | 2.14 | Both | 397.5 | 1.59 | HRCU-A-CB (Split System: Heat Pump with Remote Outdoor Unit-Air-Source) | N/A
211259914 | Central Heat Pump | TEMPSTAR | DLCURAH18ABK |  |  | EA*4X19L17A* | *80ES(N,L)0451712A* | 19100 |  |  | 16 | 9 | 19100 |  |  | 17400 | 91% | 2.14 | Both | 397.5 | 1.59 | HRCU-A-CB (Split System: Heat Pump with Remote Outdoor Unit-Air-Source) | N/A
211261739 | Central Heat Pump | AIRQUEST | DLCURAH18ABK |  |  | EA*4X30L17A* | *80ESU0401712A* | 18600 |  |  | 16.5 | 9 | 19000 |  |  | 18200 | 96% | 2.22 | Both | 387.5 | 1.55 | HRCU-A-CB (Split System: Heat Pump with Remote Outdoor Unit-Air-Source) | N/A
211260014 | Central Heat Pump | AIRQUEST | DLCURAH18ABK |  |  | EA*4X19L17A* | *80ESU0601716A | 19100 |  |  | 16.5 | 9 | 19000 |  |  | 17400 | 92% | 2.14 | Both | 397.5 | 1.59 | HRCU-A-CB (Split System: Heat Pump with Remote Outdoor Unit-Air-Source) | N/A
211261743 | Central Heat Pump | COMFORTMAKER | DLCURAH18ABK |  |  | EA*4X30L17A* | *80ESU0401712A* | 18600 |  |  | 16.5 | 9 | 19000 |  |  | 18200 | 96% | 2.22 | Both | 387.5 | 1.55 | HRCU-A-CB (Split System: Heat Pump with Remote Outdoor Unit-Air-Source) | N/A
211260019 | Central Heat Pump | DAY & NIGHT | DLCURAH18ABK |  |  | EA*4X19L17A* | *80ESU0601716A | 19100 |  |  | 16.5 | 9 | 19000 |  |  | 17400 | 92% | 2.14 | Both | 397.5 | 1.59 | HRCU-A-CB (Split System: Heat Pump with Remote Outdoor Unit-Air-Source) | N/A
211260013 | Central Heat Pump | PAYNE HEATING AND COOLING | 38MURAQ18AB3* |  |  | CAP**1917AL* | PG80ESUA48060B** | 19100 |  |  | 16.5 | 9 | 19000 |  |  | 17400 | 92% | 2.14 | Both | 397.5 | 1.59 | HRCU-A-CB (Split System: Heat Pump with Remote Outdoor Unit-Air-Source) | N/A
213353768 | Central Heat Pump | BRYANT HEATING AND COOLING SYSTEMS | 38MURAQ24AB3* |  |  | F54AA*B24L* |  | 24400 |  |  | 17 | 9.5 | 26600 |  |  | 22800 | 86% | 1.9 | Both | 507.5 | 2.03 | HRCU-A-CB (Split System: Heat Pump with Remote Outdoor Unit-Air-Source) | N/A
212969730 | Central Heat Pump | COMFORTMAKER | DLCURAH24ABK |  |  | EA*4X24L14A* | *80VSL0451412B* | 23200 |  |  | 17 | 9.5 | 26800 |  |  | 27200 | 101% | 2.32 | Both | 482.5 | 1.93 | HRCU-A-CB (Split System: Heat Pump with Remote Outdoor Unit-Air-Source) | N/A
213607811 | Central Heat Pump | BRYANT HEATING AND COOLING SYSTEMS | 38MURAQ60AB3* |  |  | FT4BNBD60L* |  | 55000 |  |  | 15.2 | 8.1 | 52500 |  |  | 48000 | 91% | 1.84 | Both | 1145 | 4.58 | HRCU-A-CB (Split System: Heat Pump with Remote Outdoor Unit-Air-Source) | N/A
213607809 | Central Heat Pump | CARRIER | 38MURAQ60AB3* |  |  | FT4BNBD60L* |  | 55000 |  |  | 15.2 | 8.1 | 52500 |  |  | 48000 | 91% | 1.84 | Both | 1145 | 4.58 | HRCU-A-CB (Split System: Heat Pump with Remote Outdoor Unit-Air-Source) | N/A
213607912 | Central Heat Pump | GRANDAIRE | WDLCURAH60ABK |  |  | WBGL604BD |  | 55000 |  |  | 15.2 | 8.1 | 52500 |  |  | 48000 | 91% | 1.84 | Both | 1145 | 4.58 | HRCU-A-CB (Split System: Heat Pump with Remote Outdoor Unit-Air-Source) | N/A
215402248 | Central Heat Pump | AMERICAN STANDARD | E4HL5036A1000A |  |  | 4TXCB004DS3 | A952V080BU4SB | 30000 |  |  | 15.2 | 8.1 | 25000 |  |  | 18000 | 72% | 1.75 | Both | 625 | 2.5 | HRCU-A-CB (Split System: Heat Pump with Remote Outdoor Unit-Air-Source) | N/A
215402258 | Central Heat Pump | AMERICAN STANDARD | E4HL5036A1000A |  |  | 4TXCB004DS3 | A801X060BM4SD | 30000 |  |  | 15.2 | 8.1 | 25000 |  |  | 18000 | 72% | 1.75 | Both | 625 | 2.5 | HRCU-A-CB (Split System: Heat Pump with Remote Outdoor Unit-Air-Source) | N/A
215402228 | Central Heat Pump | AMERICAN STANDARD | E4HL5042A1000A |  |  | 4TXCC009DS3 | A801X080CM5SD | 48000 |  |  | 15.2 | 8.1 | 45000 |  |  | 33400 | 74% | 1.75 | Both | 1000 | 4 | HRCU-A-CB (Split System: Heat Pump with Remote Outdoor Unit-Air-Source) | N/A
215402226 | Central Heat Pump | AMERISTAR | E4HL5042A1000A |  |  | 4TXCC009DS3 | A801X080CM5SD | 48000 |  |  | 15.2 | 8.1 | 45000 |  |  | 33400 | 74% | 1.75 | Both | 1000 | 4 | HRCU-A-CB (Split System: Heat Pump with Remote Outdoor Unit-Air-Source) | N/A
215402250 | Central Heat Pump | AMERICAN STANDARD | E4HL5036A1000A |  |  | 4TXCB006DS3 | A952V080BU4SB | 30000 |  |  | 15.2 | 8.1 | 27000 |  |  | 19000 | 70% | 1.75 | Both | 625 | 2.5 | HRCU-A-CB (Split System: Heat Pump with Remote Outdoor Unit-Air-Source) | N/A
215402256 | Central Heat Pump | AMERICAN STANDARD | E4HL5036A1000A |  |  | 4TXCB006DS3 | A801X080BM4SD | 30000 |  |  | 15.2 | 8.1 | 27000 |  |  | 19000 | 70% | 1.75 | Both | 625 | 2.5 | HRCU-A-CB (Split System: Heat Pump with Remote Outdoor Unit-Air-Source) | N/A
215402254 | Central Heat Pump | AMERICAN STANDARD | E4HL5036A1000A |  |  | 4TXCB006DS3 | A952V060BU4SB | 30000 |  |  | 15.2 | 8.1 | 27000 |  |  | 19000 | 70% | 1.75 | Both | 625 | 2.5 | HRCU-A-CB (Split System: Heat Pump with Remote Outdoor Unit-Air-Source) | N/A
215402257 | Central Heat Pump | TRANE | E4HL5036A1000A |  |  | 4TXCB006DS3 | A801X080BM4SD | 30000 |  |  | 15.2 | 8.1 | 27000 |  |  | 19000 | 70% | 1.75 | Both | 625 | 2.5 | HRCU-A-CB (Split System: Heat Pump with Remote Outdoor Unit-Air-Source) | N/A
214066728 | Central Heat Pump | RHEEM | RD17AZ36AJ3N |  |  | RCFZ3621MTANM | R96VA0602317M | 34200 |  |  | 18 | 8.1 | 34200 |  |  | 29800 | 87% | 1.9 | Both | 712.5 | 2.85 | HRCU-A-CB (Split System: Heat Pump with Remote Outdoor Unit-Air-Source) | N/A
214570398 | Central Heat Pump | CARRIER | 25VNA825A*032* |  |  | CAP**3621AL*+UI | 59MN7C060C21**20 | 23600 |  |  | 16 | 8.1 | 21400 |  |  | 16700 | 78% | 1.92 | Both | 492.5 | 1.97 | HRCU-A-CB (Split System: Heat Pump with Remote Outdoor Unit-Air-Source) | N/A
214570403 | Central Heat Pump | COMFORTMAKER | CVH825GKA3* |  |  | EA*4X36L21A*+WALLCON | *97CMN0602120B* | 23600 |  |  | 16 | 8.1 | 21400 |  |  | 16700 | 78% | 1.92 | Both | 492.5 | 1.97 | HRCU-A-CB (Split System: Heat Pump with Remote Outdoor Unit-Air-Source) | N/A
214570404 | Central Heat Pump | DAY & NIGHT | CVH825GKA3* |  |  | EA*4X36L21A*+WALLCON | *97CMN0602120B* | 23600 |  |  | 16 | 8.1 | 21400 |  |  | 16700 | 78% | 1.92 | Both | 492.5 | 1.97 | HRCU-A-CB (Split System: Heat Pump with Remote Outdoor Unit-Air-Source) | N/A
214570400 | Central Heat Pump | HEIL | HVH825GKA3* |  |  | EA*4X36L21A*+WALLCON | *97CMN0602120B* | 23600 |  |  | 16 | 8.1 | 21400 |  |  | 16700 | 78% | 1.92 | Both | 492.5 | 1.97 | HRCU-A-CB (Split System: Heat Pump with Remote Outdoor Unit-Air-Source) | N/A
214570407 | Central Heat Pump | TEMPSTAR | TVH825GKA3* |  |  | EA*4X36L21A*+WALLCON | *97CMN0602120B* | 23600 |  |  | 16 | 8.1 | 21400 |  |  | 16700 | 78% | 1.92 | Both | 492.5 | 1.97 | HRCU-A-CB (Split System: Heat Pump with Remote Outdoor Unit-Air-Source) | N/A
214570411 | Central Heat Pump | AIRQUEST | HVH825GKA3* |  |  | EA*4X36L21A*+WALLCON | *97CMN0802120B* | 23600 |  |  | 16.5 | 8.1 | 21400 |  |  | 16600 | 78% | 1.94 | Both | 492.5 | 1.97 | HRCU-A-CB (Split System: Heat Pump with Remote Outdoor Unit-Air-Source) | N/A
214570371 | Central Heat Pump | AIRQUEST | HVH825GKA3* |  |  | EA*4X36L21A*+WALLCON | *80CTL0702120B* | 23600 |  |  | 16.5 | 8.1 | 21400 |  |  | 16600 | 78% | 1.94 | Both | 492.5 | 1.97 | HRCU-A-CB (Split System: Heat Pump with Remote Outdoor Unit-Air-Source) | N/A
214570381 | Central Heat Pump | AIRQUEST | HVH825GKA3* |  |  | EA*4X36L21A*+WALLCON | *95CSU0802120B* | 23600 |  |  | 16.5 | 8.1 | 21400 |  |  | 16700 | 78% | 1.94 | Both | 492.5 | 1.97 | HRCU-A-CB (Split System: Heat Pump with Remote Outdoor Unit-Air-Source) | N/A
214570521 | Central Heat Pump | AIRQUEST | HVH825GKA3* |  |  | EA*4X42L21A*+WALLCON | *97CMN0602120B* | 23600 |  |  | 16.5 | 8.1 | 21400 |  |  | 16700 | 78% | 1.96 | Both | 492.5 | 1.97 | HRCU-A-CB (Split System: Heat Pump with Remote Outdoor Unit-Air-Source) | N/A
214570501 | Central Heat Pump | AIRQUEST | HVH825GKA3* |  |  | EA*4X42L21A*+WALLCON | *95CSU0802120B* | 23800 |  |  | 16.5 | 8.1 | 21400 |  |  | 16700 | 78% | 1.96 | Both | 495 | 1.98 | HRCU-A-CB (Split System: Heat Pump with Remote Outdoor Unit-Air-Source) | N/A
214570491 | Central Heat Pump | AIRQUEST | HVH825GKA3* |  |  | EA*4X42L21A*+WALLCON | *80CTL0702120B* | 23800 |  |  | 16.5 | 8.1 | 21400 |  |  | 16600 | 78% | 1.96 | Both | 495 | 1.98 | HRCU-A-CB (Split System: Heat Pump with Remote Outdoor Unit-Air-Source) | N/A
214570392 | Central Heat Pump | ARCOAIRE | HVH825GKA3* |  |  | EA*4X36L21A*+WALLCON | *95CSU1002122B* | 23600 |  |  | 16.5 | 8.1 | 21400 |  |  | 16600 | 78% | 1.94 | Both | 492.5 | 1.97 | HRCU-A-CB (Split System: Heat Pump with Remote Outdoor Unit-Air-Source) | N/A
214570412 | Central Heat Pump | ARCOAIRE | HVH825GKA3* |  |  | EA*4X36L21A*+WALLCON | *97CMN0802120B* | 23600 |  |  | 16.5 | 8.1 | 21400 |  |  | 16600 | 78% | 1.94 | Both | 492.5 | 1.97 | HRCU-A-CB (Split System: Heat Pump with Remote Outdoor Unit-Air-Source) | N/A
214570522 | Central Heat Pump | ARCOAIRE | HVH825GKA3* |  |  | EA*4X42L21A*+WALLCON | *97CMN0602120B* | 23600 |  |  | 16.5 | 8.1 | 21400 |  |  | 16700 | 78% | 1.96 | Both | 492.5 | 1.97 | HRCU-A-CB (Split System: Heat Pump with Remote Outdoor Unit-Air-Source) | N/A
214570492 | Central Heat Pump | ARCOAIRE | HVH825GKA3* |  |  | EA*4X42L21A*+WALLCON | *80CTL0702120B* | 23800 |  |  | 16.5 | 8.1 | 21400 |  |  | 16600 | 78% | 1.96 | Both | 495 | 1.98 | HRCU-A-CB (Split System: Heat Pump with Remote Outdoor Unit-Air-Source) | N/A
214570532 | Central Heat Pump | ARCOAIRE | HVH825GKA3* |  |  | EA*4X42L21A*+WALLCON | *97CMN0802120B* | 23800 |  |  | 16.5 | 8.1 | 21400 |  |  | 16600 | 78% | 1.96 | Both | 495 | 1.98 | HRCU-A-CB (Split System: Heat Pump with Remote Outdoor Unit-Air-Source) | N/A
214570409 | Central Heat Pump | BRYANT HEATING AND COOLING SYSTEMS | 288BNV025*0**C* |  |  | CAP**3621AL*+UI | 987MC60080C21*** | 23600 |  |  | 16.5 | 8.1 | 21400 |  |  | 16600 | 78% | 1.94 | Both | 492.5 | 1.97 | HRCU-A-CB (Split System: Heat Pump with Remote Outdoor Unit-Air-Source) | N/A
214570519 | Central Heat Pump | BRYANT HEATING AND COOLING SYSTEMS | 288BNV025*0**C* |  |  | CAP**4221AL*+UI | 987MC60060C21*** | 23600 |  |  | 16.5 | 8.1 | 21400 |  |  | 16700 | 78% | 1.96 | Both | 492.5 | 1.97 | HRCU-A-CB (Split System: Heat Pump with Remote Outdoor Unit-Air-Source) | N/A
214570529 | Central Heat Pump | BRYANT HEATING AND COOLING SYSTEMS | 288BNV025*0**C* |  |  | CAP**4221AL*+UI | 987MC60080C21*** | 23800 |  |  | 16.5 | 8.1 | 21400 |  |  | 16600 | 78% | 1.96 | Both | 495 | 1.98 | HRCU-A-CB (Split System: Heat Pump with Remote Outdoor Unit-Air-Source) | N/A
214570489 | Central Heat Pump | BRYANT HEATING AND COOLING SYSTEMS | 288BNV025*0**C* |  |  | CAP**4221AL*+UI | 88*TB60070C21*** | 23800 |  |  | 16.5 | 8.1 | 21400 |  |  | 16600 | 78% | 1.96 | Both | 495 | 1.98 | HRCU-A-CB (Split System: Heat Pump with Remote Outdoor Unit-Air-Source) | N/A
214570499 | Central Heat Pump | BRYANT HEATING AND COOLING SYSTEMS | 288BNV025*0**C* |  |  | CAP**4221AL*+UI | 935CB60080C21*** | 23800 |  |  | 16.5 | 8.1 | 21400 |  |  | 16700 | 78% | 1.96 | Both | 495 | 1.98 | HRCU-A-CB (Split System: Heat Pump with Remote Outdoor Unit-Air-Source) | N/A
214570378 | Central Heat Pump | CARRIER | 25VNA825A*032* |  |  | CAP**3621AL*+UI | 59CU5B080C21**20 | 23600 |  |  | 16.5 | 8.1 | 21400 |  |  | 16700 | 78% | 1.94 | Both | 492.5 | 1.97 | HRCU-A-CB (Split System: Heat Pump with Remote Outdoor Unit-Air-Source) | N/A
214570368 | Central Heat Pump | CARRIER | 25VNA825A*032* |  |  | CAP**3621AL*+UI | 58TN*B070C21**20 | 23600 |  |  | 16.5 | 8.1 | 21400 |  |  | 16600 | 78% | 1.94 | Both | 492.5 | 1.97 | HRCU-A-CB (Split System: Heat Pump with Remote Outdoor Unit-Air-Source) | N/A
214570388 | Central Heat Pump | CARRIER | 25VNA825A*032* |  |  | CAP**3621AL*+UI | 59CU5B100C21**22 | 23600 |  |  | 16.5 | 8.1 | 21400 |  |  | 16600 | 78% | 1.94 | Both | 492.5 | 1.97 | HRCU-A-CB (Split System: Heat Pump with Remote Outdoor Unit-Air-Source) | N/A
214570518 | Central Heat Pump | CARRIER | 25VNA825A*032* |  |  | CAP**4221AL*+UI | 59MN7C060C21**20 | 23600 |  |  | 16.5 | 8.1 | 21400 |  |  | 16700 | 78% | 1.96 | Both | 492.5 | 1.97 | HRCU-A-CB (Split System: Heat Pump with Remote Outdoor Unit-Air-Source) | N/A
214570498 | Central Heat Pump | CARRIER | 25VNA825A*032* |  |  | CAP**4221AL*+UI | 59CU5B080C21**20 | 23800 |  |  | 16.5 | 8.1 | 21400 |  |  | 16700 | 78% | 1.96 | Both | 495 | 1.98 | HRCU-A-CB (Split System: Heat Pump with Remote Outdoor Unit-Air-Source) | N/A
214570528 | Central Heat Pump | CARRIER | 25VNA825A*032* |  |  | CAP**4221AL*+UI | 59MN7C080C21**20 | 23800 |  |  | 16.5 | 8.1 | 21400 |  |  | 16600 | 78% | 1.96 | Both | 495 | 1.98 | HRCU-A-CB (Split System: Heat Pump with Remote Outdoor Unit-Air-Source) | N/A
214570488 | Central Heat Pump | CARRIER | 25VNA825A*032* |  |  | CAP**4221AL*+UI | 58TN*B070C21**20 | 23800 |  |  | 16.5 | 8.1 | 21400 |  |  | 16600 | 78% | 1.96 | Both | 495 | 1.98 | HRCU-A-CB (Split System: Heat Pump with Remote Outdoor Unit-Air-Source) | N/A
214570393 | Central Heat Pump | COMFORTMAKER | CVH825GKA3* |  |  | EA*4X36L21A*+WALLCON | *95CSU1002122B* | 23600 |  |  | 16.5 | 8.1 | 21400 |  |  | 16600 | 78% | 1.94 | Both | 492.5 | 1.97 | HRCU-A-CB (Split System: Heat Pump with Remote Outdoor Unit-Air-Source) | N/A
214570413 | Central Heat Pump | COMFORTMAKER | CVH825GKA3* |  |  | EA*4X36L21A*+WALLCON | *97CMN0802120B* | 23600 |  |  | 16.5 | 8.1 | 21400 |  |  | 16600 | 78% | 1.94 | Both | 492.5 | 1.97 | HRCU-A-CB (Split System: Heat Pump with Remote Outdoor Unit-Air-Source) | N/A
214570383 | Central Heat Pump | COMFORTMAKER | CVH825GKA3* |  |  | EA*4X36L21A*+WALLCON | *95CSU0802120B* | 23600 |  |  | 16.5 | 8.1 | 21400 |  |  | 16700 | 78% | 1.94 | Both | 492.5 | 1.97 | HRCU-A-CB (Split System: Heat Pump with Remote Outdoor Unit-Air-Source) | N/A
214570493 | Central Heat Pump | COMFORTMAKER | CVH825GKA3* |  |  | EA*4X42L21A*+WALLCON | *80CTL0702120B* | 23800 |  |  | 16.5 | 8.1 | 21400 |  |  | 16600 | 78% | 1.96 | Both | 495 | 1.98 | HRCU-A-CB (Split System: Heat Pump with Remote Outdoor Unit-Air-Source) | N/A
214570503 | Central Heat Pump | COMFORTMAKER | CVH825GKA3* |  |  | EA*4X42L21A*+WALLCON | *95CSU0802120B* | 23800 |  |  | 16.5 | 8.1 | 21400 |  |  | 16700 | 78% | 1.96 | Both | 495 | 1.98 | HRCU-A-CB (Split System: Heat Pump with Remote Outdoor Unit-Air-Source) | N/A
214570533 | Central Heat Pump | COMFORTMAKER | CVH825GKA3* |  |  | EA*4X42L21A*+WALLCON | *97CMN0802120B* | 23800 |  |  | 16.5 | 8.1 | 21400 |  |  | 16600 | 78% | 1.96 | Both | 495 | 1.98 | HRCU-A-CB (Split System: Heat Pump with Remote Outdoor Unit-Air-Source) | N/A
214570394 | Central Heat Pump | DAY & NIGHT | CVH825GKA3* |  |  | EA*4X36L21A*+WALLCON | *95CSU1002122B* | 23600 |  |  | 16.5 | 8.1 | 21400 |  |  | 16600 | 78% | 1.94 | Both | 492.5 | 1.97 | HRCU-A-CB (Split System: Heat Pump with Remote Outdoor Unit-Air-Source) | N/A
214570374 | Central Heat Pump | DAY & NIGHT | CVH825GKA3* |  |  | EA*4X36L21A*+WALLCON | *80CTL0702120B* | 23600 |  |  | 16.5 | 8.1 | 21400 |  |  | 16600 | 78% | 1.94 | Both | 492.5 | 1.97 | HRCU-A-CB (Split System: Heat Pump with Remote Outdoor Unit-Air-Source) | N/A
214570414 | Central Heat Pump | DAY & NIGHT | CVH825GKA3* |  |  | EA*4X36L21A*+WALLCON | *97CMN0802120B* | 23600 |  |  | 16.5 | 8.1 | 21400 |  |  | 16600 | 78% | 1.94 | Both | 492.5 | 1.97 | HRCU-A-CB (Split System: Heat Pump with Remote Outdoor Unit-Air-Source) | N/A
214570384 | Central Heat Pump | DAY & NIGHT | CVH825GKA3* |  |  | EA*4X36L21A*+WALLCON | *95CSU0802120B* | 23600 |  |  | 16.5 | 8.1 | 21400 |  |  | 16700 | 78% | 1.94 | Both | 492.5 | 1.97 | HRCU-A-CB (Split System: Heat Pump with Remote Outdoor Unit-Air-Source) | N/A
214570524 | Central Heat Pump | DAY & NIGHT | CVH825GKA3* |  |  | EA*4X42L21A*+WALLCON | *97CMN0602120B* | 23600 |  |  | 16.5 | 8.1 | 21400 |  |  | 16700 | 78% | 1.96 | Both | 492.5 | 1.97 | HRCU-A-CB (Split System: Heat Pump with Remote Outdoor Unit-Air-Source) | N/A
214570534 | Central Heat Pump | DAY & NIGHT | CVH825GKA3* |  |  | EA*4X42L21A*+WALLCON | *97CMN0802120B* | 23800 |  |  | 16.5 | 8.1 | 21400 |  |  | 16600 | 78% | 1.96 | Both | 495 | 1.98 | HRCU-A-CB (Split System: Heat Pump with Remote Outdoor Unit-Air-Source) | N/A
214570370 | Central Heat Pump | HEIL | HVH825GKA3* |  |  | EA*4X36L21A*+WALLCON | *80CTL0702120B* | 23600 |  |  | 16.5 | 8.1 | 21400 |  |  | 16600 | 78% | 1.94 | Both | 492.5 | 1.97 | HRCU-A-CB (Split System: Heat Pump with Remote Outdoor Unit-Air-Source) | N/A
214570410 | Central Heat Pump | HEIL | HVH825GKA3* |  |  | EA*4X36L21A*+WALLCON | *97CMN0802120B* | 23600 |  |  | 16.5 | 8.1 | 21400 |  |  | 16600 | 78% | 1.94 | Both | 492.5 | 1.97 | HRCU-A-CB (Split System: Heat Pump with Remote Outdoor Unit-Air-Source) | N/A
214570520 | Central Heat Pump | HEIL | HVH825GKA3* |  |  | EA*4X42L21A*+WALLCON | *97CMN0602120B* | 23600 |  |  | 16.5 | 8.1 | 21400 |  |  | 16700 | 78% | 1.96 | Both | 492.5 | 1.97 | HRCU-A-CB (Split System: Heat Pump with Remote Outdoor Unit-Air-Source) | N/A
214570530 | Central Heat Pump | HEIL | HVH825GKA3* |  |  | EA*4X42L21A*+WALLCON | *97CMN0802120B* | 23800 |  |  | 16.5 | 8.1 | 21400 |  |  | 16600 | 78% | 1.96 | Both | 495 | 1.98 | HRCU-A-CB (Split System: Heat Pump with Remote Outdoor Unit-Air-Source) | N/A
214570490 | Central Heat Pump | HEIL | HVH825GKA3* |  |  | EA*4X42L21A*+WALLCON | *80CTL0702120B* | 23800 |  |  | 16.5 | 8.1 | 21400 |  |  | 16600 | 78% | 1.96 | Both | 495 | 1.98 | HRCU-A-CB (Split System: Heat Pump with Remote Outdoor Unit-Air-Source) | N/A
214570500 | Central Heat Pump | HEIL | HVH825GKA3* |  |  | EA*4X42L21A*+WALLCON | *95CSU0802120B* | 23800 |  |  | 16.5 | 8.1 | 21400 |  |  | 16700 | 78% | 1.96 | Both | 495 | 1.98 | HRCU-A-CB (Split System: Heat Pump with Remote Outdoor Unit-Air-Source) | N/A
214570385 | Central Heat Pump | KEEPRITE | CVH825GKA3* |  |  | EA*4X36L21A*+WALLCON | *95CSU0802120B* | 23600 |  |  | 16.5 | 8.1 | 21400 |  |  | 16700 | 78% | 1.94 | Both | 492.5 | 1.97 | HRCU-A-CB (Split System: Heat Pump with Remote Outdoor Unit-Air-Source) | N/A
214570395 | Central Heat Pump | KEEPRITE | CVH825GKA3* |  |  | EA*4X36L21A*+WALLCON | *95CSU1002122B* | 23600 |  |  | 16.5 | 8.1 | 21400 |  |  | 16600 | 78% | 1.94 | Both | 492.5 | 1.97 | HRCU-A-CB (Split System: Heat Pump with Remote Outdoor Unit-Air-Source) | N/A
214570415 | Central Heat Pump | KEEPRITE | CVH825GKA3* |  |  | EA*4X36L21A*+WALLCON | *97CMN0802120B* | 23600 |  |  | 16.5 | 8.1 | 21400 |  |  | 16600 | 78% | 1.94 | Both | 492.5 | 1.97 | HRCU-A-CB (Split System: Heat Pump with Remote Outdoor Unit-Air-Source) | N/A
214570375 | Central Heat Pump | KEEPRITE | CVH825GKA3* |  |  | EA*4X36L21A*+WALLCON | *80CTL0702120B* | 23600 |  |  | 16.5 | 8.1 | 21400 |  |  | 16600 | 78% | 1.94 | Both | 492.5 | 1.97 | HRCU-A-CB (Split System: Heat Pump with Remote Outdoor Unit-Air-Source) | N/A
214570525 | Central Heat Pump | KEEPRITE | CVH825GKA3* |  |  | EA*4X42L21A*+WALLCON | *97CMN0602120B* | 23600 |  |  | 16.5 | 8.1 | 21400 |  |  | 16700 | 78% | 1.96 | Both | 492.5 | 1.97 | HRCU-A-CB (Split System: Heat Pump with Remote Outdoor Unit-Air-Source) | N/A
214570505 | Central Heat Pump | KEEPRITE | CVH825GKA3* |  |  | EA*4X42L21A*+WALLCON | *95CSU0802120B* | 23800 |  |  | 16.5 | 8.1 | 21400 |  |  | 16700 | 78% | 1.96 | Both | 495 | 1.98 | HRCU-A-CB (Split System: Heat Pump with Remote Outdoor Unit-Air-Source) | N/A
214570495 | Central Heat Pump | KEEPRITE | CVH825GKA3* |  |  | EA*4X42L21A*+WALLCON | *80CTL0702120B* | 23800 |  |  | 16.5 | 8.1 | 21400 |  |  | 16600 | 78% | 1.96 | Both | 495 | 1.98 | HRCU-A-CB (Split System: Heat Pump with Remote Outdoor Unit-Air-Source) | N/A
214570396 | Central Heat Pump | KENMORE | (C,H,T)VH825GKA3* |  |  | EA*4X36L21A*+WALLCON | *95CSU1002122B* | 23600 |  |  | 16.5 | 8.1 | 21400 |  |  | 16600 | 78% | 1.94 | Both | 492.5 | 1.97 | HRCU-A-CB (Split System: Heat Pump with Remote Outdoor Unit-Air-Source) | N/A
214570416 | Central Heat Pump | KENMORE | (C,H,T)VH825GKA3* |  |  | EA*4X36L21A*+WALLCON | *97CMN0802120B* | 23600 |  |  | 16.5 | 8.1 | 21400 |  |  | 16600 | 78% | 1.94 | Both | 492.5 | 1.97 | HRCU-A-CB (Split System: Heat Pump with Remote Outdoor Unit-Air-Source) | N/A
214570386 | Central Heat Pump | KENMORE | (C,H,T)VH825GKA3* |  |  | EA*4X36L21A*+WALLCON | *95CSU0802120B* | 23600 |  |  | 16.5 | 8.1 | 21400 |  |  | 16700 | 78% | 1.94 | Both | 492.5 | 1.97 | HRCU-A-CB (Split System: Heat Pump with Remote Outdoor Unit-Air-Source) | N/A
214570496 | Central Heat Pump | KENMORE | (C,H,T)VH825GKA3* |  |  | EA*4X42L21A*+WALLCON | *80CTL0702120B* | 23800 |  |  | 16.5 | 8.1 | 21400 |  |  | 16600 | 78% | 1.96 | Both | 495 | 1.98 | HRCU-A-CB (Split System: Heat Pump with Remote Outdoor Unit-Air-Source) | N/A
214570536 | Central Heat Pump | KENMORE | (C,H,T)VH825GKA3* |  |  | EA*4X42L21A*+WALLCON | *97CMN0802120B* | 23800 |  |  | 16.5 | 8.1 | 21400 |  |  | 16600 | 78% | 1.96 | Both | 495 | 1.98 | HRCU-A-CB (Split System: Heat Pump with Remote Outdoor Unit-Air-Source) | N/A
214570506 | Central Heat Pump | KENMORE | (C,H,T)VH825GKA3* |  |  | EA*4X42L21A*+WALLCON | *95CSU0802120B* | 23800 |  |  | 16.5 | 8.1 | 21400 |  |  | 16700 | 78% | 1.96 | Both | 495 | 1.98 | HRCU-A-CB (Split System: Heat Pump with Remote Outdoor Unit-Air-Source) | N/A
214570387 | Central Heat Pump | TEMPSTAR | TVH825GKA3* |  |  | EA*4X36L21A*+WALLCON | *95CSU0802120B* | 23600 |  |  | 16.5 | 8.1 | 21400 |  |  | 16700 | 78% | 1.94 | Both | 492.5 | 1.97 | HRCU-A-CB (Split System: Heat Pump with Remote Outdoor Unit-Air-Source) | N/A
214570397 | Central Heat Pump | TEMPSTAR | TVH825GKA3* |  |  | EA*4X36L21A*+WALLCON | *95CSU1002122B* | 23600 |  |  | 16.5 | 8.1 | 21400 |  |  | 16600 | 78% | 1.94 | Both | 492.5 | 1.97 | HRCU-A-CB (Split System: Heat Pump with Remote Outdoor Unit-Air-Source) | N/A
214570377 | Central Heat Pump | TEMPSTAR | TVH825GKA3* |  |  | EA*4X36L21A*+WALLCON | *80CTL0702120B* | 23600 |  |  | 16.5 | 8.1 | 21400 |  |  | 16600 | 78% | 1.94 | Both | 492.5 | 1.97 | HRCU-A-CB (Split System: Heat Pump with Remote Outdoor Unit-Air-Source) | N/A
214570527 | Central Heat Pump | TEMPSTAR | TVH825GKA3* |  |  | EA*4X42L21A*+WALLCON | *97CMN0602120B* | 23600 |  |  | 16.5 | 8.1 | 21400 |  |  | 16700 | 78% | 1.96 | Both | 492.5 | 1.97 | HRCU-A-CB (Split System: Heat Pump with Remote Outdoor Unit-Air-Source) | N/A
214570497 | Central Heat Pump | TEMPSTAR | TVH825GKA3* |  |  | EA*4X42L21A*+WALLCON | *80CTL0702120B* | 23800 |  |  | 16.5 | 8.1 | 21400 |  |  | 16600 | 78% | 1.96 | Both | 495 | 1.98 | HRCU-A-CB (Split System: Heat Pump with Remote Outdoor Unit-Air-Source) | N/A
214570507 | Central Heat Pump | TEMPSTAR | TVH825GKA3* |  |  | EA*4X42L21A*+WALLCON | *95CSU0802120B* | 23800 |  |  | 16.5 | 8.1 | 21400 |  |  | 16700 | 78% | 1.96 | Both | 495 | 1.98 | HRCU-A-CB (Split System: Heat Pump with Remote Outdoor Unit-Air-Source) | N/A
214572501 | Central Heat Pump | AIRQUEST | HVH837GKA** |  |  | EA*4X36L21A*+WALLCON | *97CMN0602120B* | 31400 |  |  | 17 | 8.1 | 33200 |  |  | 24400 | 73% | 1.84 | Both | 655 | 2.62 | HRCU-A-CB (Split System: Heat Pump with Remote Outdoor Unit-Air-Source) | N/A
214573641 | Central Heat Pump | AIRQUEST | HVH837GKA2* |  |  | EA*4X36L21A*+WALLCON | *97CMN0602120B* | 31400 |  |  | 17 | 8.1 | 33200 |  |  | 24400 | 73% | 1.84 | Both | 655 | 2.62 | HRCU-A-CB (Split System: Heat Pump with Remote Outdoor Unit-Air-Source) | N/A
214572621 | Central Heat Pump | AIRQUEST | HVH837GKA** |  |  | EA*4X42L21A*+WALLCON | *97CMN0602120B* | 31600 |  |  | 17 | 8.1 | 33200 |  |  | 24800 | 75% | 1.88 | Both | 657.5 | 2.63 | HRCU-A-CB (Split System: Heat Pump with Remote Outdoor Unit-Air-Source) | N/A
214573761 | Central Heat Pump | AIRQUEST | HVH837GKA2* |  |  | EA*4X42L21A*+WALLCON | *97CMN0602120B* | 31600 |  |  | 17 | 8.1 | 33200 |  |  | 24800 | 75% | 1.88 | Both | 657.5 | 2.63 | HRCU-A-CB (Split System: Heat Pump with Remote Outdoor Unit-Air-Source) | N/A
214572502 | Central Heat Pump | ARCOAIRE | HVH837GKA** |  |  | EA*4X36L21A*+WALLCON | *97CMN0602120B* | 31400 |  |  | 17 | 8.1 | 33200 |  |  | 24400 | 73% | 1.84 | Both | 655 | 2.62 | HRCU-A-CB (Split System: Heat Pump with Remote Outdoor Unit-Air-Source) | N/A
214573642 | Central Heat Pump | ARCOAIRE | HVH837GKA2* |  |  | EA*4X36L21A*+WALLCON | *97CMN0602120B* | 31400 |  |  | 17 | 8.1 | 33200 |  |  | 24400 | 73% | 1.84 | Both | 655 | 2.62 | HRCU-A-CB (Split System: Heat Pump with Remote Outdoor Unit-Air-Source) | N/A
214573762 | Central Heat Pump | ARCOAIRE | HVH837GKA2* |  |  | EA*4X42L21A*+WALLCON | *97CMN0602120B* | 31600 |  |  | 17 | 8.1 | 33200 |  |  | 24800 | 75% | 1.88 | Both | 657.5 | 2.63 | HRCU-A-CB (Split System: Heat Pump with Remote Outdoor Unit-Air-Source) | N/A
214572499 | Central Heat Pump | BRYANT HEATING AND COOLING SYSTEMS | 288BNV037*0**A* |  |  | CAP**3621AL*+UI | 987MC60060C21*** | 31400 |  |  | 17 | 8.1 | 33200 |  |  | 24400 | 73% | 1.84 | Both | 655 | 2.62 | HRCU-A-CB (Split System: Heat Pump with Remote Outdoor Unit-Air-Source) | N/A
214573639 | Central Heat Pump | BRYANT HEATING AND COOLING SYSTEMS | 288BNV037*0**B* |  |  | CAP**3621AL*+UI | 987MC60060C21*** | 31400 |  |  | 17 | 8.1 | 33200 |  |  | 24400 | 73% | 1.84 | Both | 655 | 2.62 | HRCU-A-CB (Split System: Heat Pump with Remote Outdoor Unit-Air-Source) | N/A
214573759 | Central Heat Pump | BRYANT HEATING AND COOLING SYSTEMS | 288BNV037*0**B* |  |  | CAP**4221AL*+UI | 987MC60060C21*** | 31600 |  |  | 17 | 8.1 | 33200 |  |  | 24800 | 75% | 1.88 | Both | 657.5 | 2.63 | HRCU-A-CB (Split System: Heat Pump with Remote Outdoor Unit-Air-Source) | N/A
214572619 | Central Heat Pump | BRYANT HEATING AND COOLING SYSTEMS | 288BNV037*0**A* |  |  | CAP**4221AL*+UI | 987MC60060C21*** | 31600 |  |  | 17 | 8.1 | 33200 |  |  | 24800 | 75% | 1.88 | Both | 657.5 | 2.63 | HRCU-A-CB (Split System: Heat Pump with Remote Outdoor Unit-Air-Source) | N/A
214572498 | Central Heat Pump | CARRIER | 25VNA837A*030* |  |  | CAP**3621AL*+UI | 59MN7C060C21**20 | 31400 |  |  | 17 | 8.1 | 33200 |  |  | 24400 | 73% | 1.84 | Both | 655 | 2.62 | HRCU-A-CB (Split System: Heat Pump with Remote Outdoor Unit-Air-Source) | N/A
214573638 | Central Heat Pump | CARRIER | 25VNA837A*031* |  |  | CAP**3621AL*+UI | 59MN7C060C21**20 | 31400 |  |  | 17 | 8.1 | 33200 |  |  | 24400 | 73% | 1.84 | Both | 655 | 2.62 | HRCU-A-CB (Split System: Heat Pump with Remote Outdoor Unit-Air-Source) | N/A
214572618 | Central Heat Pump | CARRIER | 25VNA837A*030* |  |  | CAP**4221AL*+UI | 59MN7C060C21**20 | 31600 |  |  | 17 | 8.1 | 33200 |  |  | 24800 | 75% | 1.88 | Both | 657.5 | 2.63 | HRCU-A-CB (Split System: Heat Pump with Remote Outdoor Unit-Air-Source) | N/A
214572503 | Central Heat Pump | COMFORTMAKER | CVH837GKA** |  |  | EA*4X36L21A*+WALLCON | *97CMN0602120B* | 31400 |  |  | 17 | 8.1 | 33200 |  |  | 24400 | 73% | 1.84 | Both | 655 | 2.62 | HRCU-A-CB (Split System: Heat Pump with Remote Outdoor Unit-Air-Source) | N/A
214573763 | Central Heat Pump | COMFORTMAKER | CVH837GKA2* |  |  | EA*4X42L21A*+WALLCON | *97CMN0602120B* | 31600 |  |  | 17 | 8.1 | 33200 |  |  | 24800 | 75% | 1.88 | Both | 657.5 | 2.63 | HRCU-A-CB (Split System: Heat Pump with Remote Outdoor Unit-Air-Source) | N/A
214572504 | Central Heat Pump | DAY & NIGHT | CVH837GKA** |  |  | EA*4X36L21A*+WALLCON | *97CMN0602120B* | 31400 |  |  | 17 | 8.1 | 33200 |  |  | 24400 | 73% | 1.84 | Both | 655 | 2.62 | HRCU-A-CB (Split System: Heat Pump with Remote Outdoor Unit-Air-Source) | N/A
214573764 | Central Heat Pump | DAY & NIGHT | CVH837GKA2* |  |  | EA*4X42L21A*+WALLCON | *97CMN0602120B* | 31600 |  |  | 17 | 8.1 | 33200 |  |  | 24800 | 75% | 1.88 | Both | 657.5 | 2.63 | HRCU-A-CB (Split System: Heat Pump with Remote Outdoor Unit-Air-Source) | N/A
214573640 | Central Heat Pump | HEIL | HVH837GKA2* |  |  | EA*4X36L21A*+WALLCON | *97CMN0602120B* | 31400 |  |  | 17 | 8.1 | 33200 |  |  | 24400 | 73% | 1.84 | Both | 655 | 2.62 | HRCU-A-CB (Split System: Heat Pump with Remote Outdoor Unit-Air-Source) | N/A
214573760 | Central Heat Pump | HEIL | HVH837GKA2* |  |  | EA*4X42L21A*+WALLCON | *97CMN0602120B* | 31600 |  |  | 17 | 8.1 | 33200 |  |  | 24800 | 75% | 1.88 | Both | 657.5 | 2.63 | HRCU-A-CB (Split System: Heat Pump with Remote Outdoor Unit-Air-Source) | N/A
214572620 | Central Heat Pump | HEIL | HVH837GKA** |  |  | EA*4X42L21A*+WALLCON | *97CMN0602120B* | 31600 |  |  | 17 | 8.1 | 33200 |  |  | 24800 | 75% | 1.88 | Both | 657.5 | 2.63 | HRCU-A-CB (Split System: Heat Pump with Remote Outdoor Unit-Air-Source) | N/A
214572505 | Central Heat Pump | KEEPRITE | CVH837GKA** |  |  | EA*4X36L21A*+WALLCON | *97CMN0602120B* | 31400 |  |  | 17 | 8.1 | 33200 |  |  | 24400 | 73% | 1.84 | Both | 655 | 2.62 | HRCU-A-CB (Split System: Heat Pump with Remote Outdoor Unit-Air-Source) | N/A
214573765 | Central Heat Pump | KEEPRITE | CVH837GKA2* |  |  | EA*4X42L21A*+WALLCON | *97CMN0602120B* | 31600 |  |  | 17 | 8.1 | 33200 |  |  | 24800 | 75% | 1.88 | Both | 657.5 | 2.63 | HRCU-A-CB (Split System: Heat Pump with Remote Outdoor Unit-Air-Source) | N/A
214572625 | Central Heat Pump | KEEPRITE | CVH837GKA** |  |  | EA*4X42L21A*+WALLCON | *97CMN0602120B* | 31600 |  |  | 17 | 8.1 | 33200 |  |  | 24800 | 75% | 1.88 | Both | 657.5 | 2.63 | HRCU-A-CB (Split System: Heat Pump with Remote Outdoor Unit-Air-Source) | N/A
214573646 | Central Heat Pump | KENMORE | (C,H,T)VH837GKA2* |  |  | EA*4X36L21A*+WALLCON | *97CMN0602120B* | 31400 |  |  | 17 | 8.1 | 33200 |  |  | 24400 | 73% | 1.84 | Both | 655 | 2.62 | HRCU-A-CB (Split System: Heat Pump with Remote Outdoor Unit-Air-Source) | N/A
214573647 | Central Heat Pump | TEMPSTAR | TVH837GKA2* |  |  | EA*4X36L21A*+WALLCON | *97CMN0602120B* | 31400 |  |  | 17 | 8.1 | 33200 |  |  | 24400 | 73% | 1.84 | Both | 655 | 2.62 | HRCU-A-CB (Split System: Heat Pump with Remote Outdoor Unit-Air-Source) | N/A
214573767 | Central Heat Pump | TEMPSTAR | TVH837GKA2* |  |  | EA*4X42L21A*+WALLCON | *97CMN0602120B* | 31600 |  |  | 17 | 8.1 | 33200 |  |  | 24800 | 75% | 1.88 | Both | 657.5 | 2.63 | HRCU-A-CB (Split System: Heat Pump with Remote Outdoor Unit-Air-Source) | N/A
214572627 | Central Heat Pump | TEMPSTAR | TVH837GKA** |  |  | EA*4X42L21A*+WALLCON | *97CMN0602120B* | 31600 |  |  | 17 | 8.1 | 33200 |  |  | 24800 | 75% | 1.88 | Both | 657.5 | 2.63 | HRCU-A-CB (Split System: Heat Pump with Remote Outdoor Unit-Air-Source) | N/A
214571181 | Central Heat Pump | AIRQUEST | HVH825GKA3* |  |  | EN(A,D,W)4X42L21**+WALLCON | *97CMN0602120B* | 23600 |  |  | 16 | 8.1 | 21600 |  |  | 16700 | 77% | 1.94 | Both | 492.5 | 1.97 | HRCU-A-CB (Split System: Heat Pump with Remote Outdoor Unit-Air-Source) | N/A
214571182 | Central Heat Pump | ARCOAIRE | HVH825GKA3* |  |  | EN(A,D,W)4X42L21**+WALLCON | *97CMN0602120B* | 23600 |  |  | 16 | 8.1 | 21600 |  |  | 16700 | 77% | 1.94 | Both | 492.5 | 1.97 | HRCU-A-CB (Split System: Heat Pump with Remote Outdoor Unit-Air-Source) | N/A
214571178 | Central Heat Pump | CARRIER | 25VNA825A*032* |  |  | CNPV*4221AL*+UI | 59MN7C060C21**20 | 23600 |  |  | 16 | 8.1 | 21600 |  |  | 16700 | 77% | 1.94 | Both | 492.5 | 1.97 | HRCU-A-CB (Split System: Heat Pump with Remote Outdoor Unit-Air-Source) | N/A
214571183 | Central Heat Pump | COMFORTMAKER | CVH825GKA3* |  |  | EN(A,D,W)4X42L21**+WALLCON | *97CMN0602120B* | 23600 |  |  | 16 | 8.1 | 21600 |  |  | 16700 | 77% | 1.94 | Both | 492.5 | 1.97 | HRCU-A-CB (Split System: Heat Pump with Remote Outdoor Unit-Air-Source) | N/A
214571180 | Central Heat Pump | HEIL | HVH825GKA3* |  |  | EN(A,D,W)4X42L21**+WALLCON | *97CMN0602120B* | 23600 |  |  | 16 | 8.1 | 21600 |  |  | 16700 | 77% | 1.94 | Both | 492.5 | 1.97 | HRCU-A-CB (Split System: Heat Pump with Remote Outdoor Unit-Air-Source) | N/A
214571185 | Central Heat Pump | KEEPRITE | CVH825GKA3* |  |  | EN(A,D,W)4X42L21**+WALLCON | *97CMN0602120B* | 23600 |  |  | 16 | 8.1 | 21600 |  |  | 16700 | 77% | 1.94 | Both | 492.5 | 1.97 | HRCU-A-CB (Split System: Heat Pump with Remote Outdoor Unit-Air-Source) | N/A
214571186 | Central Heat Pump | KENMORE | (C,H,T)VH825GKA3* |  |  | EN(A,D,W)4X42L21**+WALLCON | *97CMN0602120B* | 23600 |  |  | 16 | 8.1 | 21600 |  |  | 16700 | 77% | 1.94 | Both | 492.5 | 1.97 | HRCU-A-CB (Split System: Heat Pump with Remote Outdoor Unit-Air-Source) | N/A
214571187 | Central Heat Pump | TEMPSTAR | TVH825GKA3* |  |  | EN(A,D,W)4X42L21**+WALLCON | *97CMN0602120B* | 23600 |  |  | 16 | 8.1 | 21600 |  |  | 16700 | 77% | 1.94 | Both | 492.5 | 1.97 | HRCU-A-CB (Split System: Heat Pump with Remote Outdoor Unit-Air-Source) | N/A
214571091 | Central Heat Pump | AIRQUEST | HVH825GKA3* |  |  | EN(A,D)4X36L21**+WALLCON | *80CTL0702120B* | 23400 |  |  | 16.5 | 8.1 | 21600 |  |  | 16700 | 77% | 1.92 | Both | 487.5 | 1.95 | HRCU-A-CB (Split System: Heat Pump with Remote Outdoor Unit-Air-Source) | N/A
214571131 | Central Heat Pump | AIRQUEST | HVH825GKA3* |  |  | EN(A,D)4X36L21**+WALLCON | *97CMN0802120B* | 23400 |  |  | 16.5 | 8.1 | 21600 |  |  | 16700 | 77% | 1.92 | Both | 487.5 | 1.95 | HRCU-A-CB (Split System: Heat Pump with Remote Outdoor Unit-Air-Source) | N/A
214571101 | Central Heat Pump | AIRQUEST | HVH825GKA3* |  |  | EN(A,D)4X36L21**+WALLCON | *95CSU0802120B* | 23400 |  |  | 16.5 | 8.1 | 21600 |  |  | 16700 | 77% | 1.92 | Both | 487.5 | 1.95 | HRCU-A-CB (Split System: Heat Pump with Remote Outdoor Unit-Air-Source) | N/A
214571111 | Central Heat Pump | AIRQUEST | HVH825GKA3* |  |  | EN(A,D)4X36L21**+WALLCON | *95CSU1002122B* | 23400 |  |  | 16.5 | 8.1 | 21600 |  |  | 16700 | 77% | 1.92 | Both | 487.5 | 1.95 | HRCU-A-CB (Split System: Heat Pump with Remote Outdoor Unit-Air-Source) | N/A
214570421 | Central Heat Pump | AIRQUEST | HVH825GKA3* |  |  | EA*4X36L21A*+WALLCON | *96CTN0802120B* | 23600 |  |  | 16.5 | 8.1 | 21400 |  |  | 16600 | 78% | 1.94 | Both | 492.5 | 1.97 | HRCU-A-CB (Split System: Heat Pump with Remote Outdoor Unit-Air-Source) | N/A
214571171 | Central Heat Pump | AIRQUEST | HVH825GKA3* |  |  | EN(A,D,W)4X42L21**+WALLCON | *95CSU1002122B* | 23800 |  |  | 16.5 | 8.1 | 21400 |  |  | 16600 | 78% | 1.96 | Both | 495 | 1.98 | HRCU-A-CB (Split System: Heat Pump with Remote Outdoor Unit-Air-Source) | N/A
214571161 | Central Heat Pump | AIRQUEST | HVH825GKA3* |  |  | EN(A,D,W)4X42L21**+WALLCON | *95CSU0802120B* | 23800 |  |  | 16.5 | 8.1 | 21400 |  |  | 16700 | 78% | 1.96 | Both | 495 | 1.98 | HRCU-A-CB (Split System: Heat Pump with Remote Outdoor Unit-Air-Source) | N/A
214571191 | Central Heat Pump | AIRQUEST | HVH825GKA3* |  |  | EN(A,D,W)4X42L21**+WALLCON | *97CMN0802120B* | 23800 |  |  | 16.5 | 8.1 | 21400 |  |  | 16700 | 78% | 1.96 | Both | 495 | 1.98 | HRCU-A-CB (Split System: Heat Pump with Remote Outdoor Unit-Air-Source) | N/A
214571201 | Central Heat Pump | AIRQUEST | HVH825GKA3* |  |  | EN(A,D,W)4X42L21**+WALLCON | *96CTN0802120B* | 23800 |  |  | 16.5 | 8.1 | 21400 |  |  | 16600 | 78% | 1.96 | Both | 495 | 1.98 | HRCU-A-CB (Split System: Heat Pump with Remote Outdoor Unit-Air-Source) | N/A
214570541 | Central Heat Pump | AIRQUEST | HVH825GKA3* |  |  | EA*4X42L21A*+WALLCON | *96CTN0802120B* | 23800 |  |  | 16.5 | 8.1 | 21400 |  |  | 16600 | 78% | 1.96 | Both | 495 | 1.98 | HRCU-A-CB (Split System: Heat Pump with Remote Outdoor Unit-Air-Source) | N/A
214570511 | Central Heat Pump | AIRQUEST | HVH825GKA3* |  |  | EA*4X42L21A*+WALLCON | *95CSU1002122B* | 23800 |  |  | 16.5 | 8.1 | 21400 |  |  | 16600 | 78% | 1.96 | Both | 495 | 1.98 | HRCU-A-CB (Split System: Heat Pump with Remote Outdoor Unit-Air-Source) | N/A
214571241 | Central Heat Pump | AIRQUEST | HVH825GKA3* |  |  | EN(A,D,W)4X48L21**+WALLCON | *97CMN0602120B* | 24000 |  |  | 16.5 | 8.1 | 21400 |  |  | 16700 | 78% | 2 | Both | 500 | 2 | HRCU-A-CB (Split System: Heat Pump with Remote Outdoor Unit-Air-Source) | N/A
214573321 | Central Heat Pump | AIRQUEST | HVH837GKA** |  |  | EN(A,D)4X36L21**+WALLCON | *95CSU0802120B* | 31400 |  |  | 16.5 | 8.1 | 33200 |  |  | 24200 | 73% | 1.82 | Both | 655 | 2.62 | HRCU-A-CB (Split System: Heat Pump with Remote Outdoor Unit-Air-Source) | N/A
214573401 | Central Heat Pump | AIRQUEST | HVH837GKA** |  |  | EN(A,D,W)4X42L21**+WALLCON | *97CMN0602120B* | 31600 |  |  | 16.5 | 8.1 | 33200 |  |  | 24600 | 74% | 1.86 | Both | 657.5 | 2.63 | HRCU-A-CB (Split System: Heat Pump with Remote Outdoor Unit-Air-Source) | N/A
214574541 | Central Heat Pump | AIRQUEST | HVH837GKA2* |  |  | EN(A,D,W)4X42L21**+WALLCON | *97CMN0602120B* | 31600 |  |  | 16.5 | 8.1 | 33200 |  |  | 24600 | 74% | 1.86 | Both | 657.5 | 2.63 | HRCU-A-CB (Split System: Heat Pump with Remote Outdoor Unit-Air-Source) | N/A
214571092 | Central Heat Pump | ARCOAIRE | HVH825GKA3* |  |  | EN(A,D)4X36L21**+WALLCON | *80CTL0702120B* | 23400 |  |  | 16.5 | 8.1 | 21600 |  |  | 16700 | 77% | 1.92 | Both | 487.5 | 1.95 | HRCU-A-CB (Split System: Heat Pump with Remote Outdoor Unit-Air-Source) | N/A
214570422 | Central Heat Pump | ARCOAIRE | HVH825GKA3* |  |  | EA*4X36L21A*+WALLCON | *96CTN0802120B* | 23600 |  |  | 16.5 | 8.1 | 21400 |  |  | 16600 | 78% | 1.94 | Both | 492.5 | 1.97 | HRCU-A-CB (Split System: Heat Pump with Remote Outdoor Unit-Air-Source) | N/A
214570512 | Central Heat Pump | ARCOAIRE | HVH825GKA3* |  |  | EA*4X42L21A*+WALLCON | *95CSU1002122B* | 23800 |  |  | 16.5 | 8.1 | 21400 |  |  | 16600 | 78% | 1.96 | Both | 495 | 1.98 | HRCU-A-CB (Split System: Heat Pump with Remote Outdoor Unit-Air-Source) | N/A
214571162 | Central Heat Pump | ARCOAIRE | HVH825GKA3* |  |  | EN(A,D,W)4X42L21**+WALLCON | *95CSU0802120B* | 23800 |  |  | 16.5 | 8.1 | 21400 |  |  | 16700 | 78% | 1.96 | Both | 495 | 1.98 | HRCU-A-CB (Split System: Heat Pump with Remote Outdoor Unit-Air-Source) | N/A
214570542 | Central Heat Pump | ARCOAIRE | HVH825GKA3* |  |  | EA*4X42L21A*+WALLCON | *96CTN0802120B* | 23800 |  |  | 16.5 | 8.1 | 21400 |  |  | 16600 | 78% | 1.96 | Both | 495 | 1.98 | HRCU-A-CB (Split System: Heat Pump with Remote Outdoor Unit-Air-Source) | N/A
214571192 | Central Heat Pump | ARCOAIRE | HVH825GKA3* |  |  | EN(A,D,W)4X42L21**+WALLCON | *97CMN0802120B* | 23800 |  |  | 16.5 | 8.1 | 21400 |  |  | 16700 | 78% | 1.96 | Both | 495 | 1.98 | HRCU-A-CB (Split System: Heat Pump with Remote Outdoor Unit-Air-Source) | N/A
214571202 | Central Heat Pump | ARCOAIRE | HVH825GKA3* |  |  | EN(A,D,W)4X42L21**+WALLCON | *96CTN0802120B* | 23800 |  |  | 16.5 | 8.1 | 21400 |  |  | 16600 | 78% | 1.96 | Both | 495 | 1.98 | HRCU-A-CB (Split System: Heat Pump with Remote Outdoor Unit-Air-Source) | N/A
214571152 | Central Heat Pump | ARCOAIRE | HVH825GKA3* |  |  | EN(A,D,W)4X42L21**+WALLCON | *80CTL0702120B* | 23800 |  |  | 16.5 | 8.1 | 21400 |  |  | 16700 | 78% | 1.96 | Both | 495 | 1.98 | HRCU-A-CB (Split System: Heat Pump with Remote Outdoor Unit-Air-Source) | N/A
214571242 | Central Heat Pump | ARCOAIRE | HVH825GKA3* |  |  | EN(A,D,W)4X48L21**+WALLCON | *97CMN0602120B* | 24000 |  |  | 16.5 | 8.1 | 21400 |  |  | 16700 | 78% | 2 | Both | 500 | 2 | HRCU-A-CB (Split System: Heat Pump with Remote Outdoor Unit-Air-Source) | N/A
214574462 | Central Heat Pump | ARCOAIRE | HVH837GKA2* |  |  | EN(A,D)4X36L21**+WALLCON | *95CSU0802120B* | 31400 |  |  | 16.5 | 8.1 | 33200 |  |  | 24200 | 73% | 1.82 | Both | 655 | 2.62 | HRCU-A-CB (Split System: Heat Pump with Remote Outdoor Unit-Air-Source) | N/A
214574542 | Central Heat Pump | ARCOAIRE | HVH837GKA2* |  |  | EN(A,D,W)4X42L21**+WALLCON | *97CMN0602120B* | 31600 |  |  | 16.5 | 8.1 | 33200 |  |  | 24600 | 74% | 1.86 | Both | 657.5 | 2.63 | HRCU-A-CB (Split System: Heat Pump with Remote Outdoor Unit-Air-Source) | N/A
214571099 | Central Heat Pump | BRYANT HEATING AND COOLING SYSTEMS | 288BNV025*0**C* |  |  | CNPV*3621AL*+UI | 935CB60080C21*** | 23400 |  |  | 16.5 | 8.1 | 21600 |  |  | 16700 | 77% | 1.92 | Both | 487.5 | 1.95 | HRCU-A-CB (Split System: Heat Pump with Remote Outdoor Unit-Air-Source) | N/A
214571109 | Central Heat Pump | BRYANT HEATING AND COOLING SYSTEMS | 288BNV025*0**C* |  |  | CNPV*3621AL*+UI | 935CB66100C21*** | 23400 |  |  | 16.5 | 8.1 | 21600 |  |  | 16700 | 77% | 1.92 | Both | 487.5 | 1.95 | HRCU-A-CB (Split System: Heat Pump with Remote Outdoor Unit-Air-Source) | N/A
214571089 | Central Heat Pump | BRYANT HEATING AND COOLING SYSTEMS | 288BNV025*0**C* |  |  | CNPV*3621AL*+UI | 88*TB60070C21*** | 23400 |  |  | 16.5 | 8.1 | 21600 |  |  | 16700 | 77% | 1.92 | Both | 487.5 | 1.95 | HRCU-A-CB (Split System: Heat Pump with Remote Outdoor Unit-Air-Source) | N/A
214571129 | Central Heat Pump | BRYANT HEATING AND COOLING SYSTEMS | 288BNV025*0**C* |  |  | CNPV*3621AL*+UI | 987MC60080C21*** | 23400 |  |  | 16.5 | 8.1 | 21600 |  |  | 16700 | 77% | 1.92 | Both | 487.5 | 1.95 | HRCU-A-CB (Split System: Heat Pump with Remote Outdoor Unit-Air-Source) | N/A
214571139 | Central Heat Pump | BRYANT HEATING AND COOLING SYSTEMS | 288BNV025*0**C* |  |  | CNPV*3621AL*+UI | 986TD60080C21*** | 23600 |  |  | 16.5 | 8.1 | 21400 |  |  | 16700 | 78% | 1.92 | Both | 492.5 | 1.97 | HRCU-A-CB (Split System: Heat Pump with Remote Outdoor Unit-Air-Source) | N/A
214570539 | Central Heat Pump | BRYANT HEATING AND COOLING SYSTEMS | 288BNV025*0**C* |  |  | CAP**4221AL*+UI | 986TD60080C21*** | 23800 |  |  | 16.5 | 8.1 | 21400 |  |  | 16600 | 78% | 1.96 | Both | 495 | 1.98 | HRCU-A-CB (Split System: Heat Pump with Remote Outdoor Unit-Air-Source) | N/A
214570509 | Central Heat Pump | BRYANT HEATING AND COOLING SYSTEMS | 288BNV025*0**C* |  |  | CAP**4221AL*+UI | 935CB66100C21*** | 23800 |  |  | 16.5 | 8.1 | 21400 |  |  | 16600 | 78% | 1.96 | Both | 495 | 1.98 | HRCU-A-CB (Split System: Heat Pump with Remote Outdoor Unit-Air-Source) | N/A
214571189 | Central Heat Pump | BRYANT HEATING AND COOLING SYSTEMS | 288BNV025*0**C* |  |  | CNPV*4221AL*+UI | 987MC60080C21*** | 23800 |  |  | 16.5 | 8.1 | 21400 |  |  | 16700 | 78% | 1.96 | Both | 495 | 1.98 | HRCU-A-CB (Split System: Heat Pump with Remote Outdoor Unit-Air-Source) | N/A
214571159 | Central Heat Pump | BRYANT HEATING AND COOLING SYSTEMS | 288BNV025*0**C* |  |  | CNPV*4221AL*+UI | 935CB60080C21*** | 23800 |  |  | 16.5 | 8.1 | 21400 |  |  | 16700 | 78% | 1.96 | Both | 495 | 1.98 | HRCU-A-CB (Split System: Heat Pump with Remote Outdoor Unit-Air-Source) | N/A
214571199 | Central Heat Pump | BRYANT HEATING AND COOLING SYSTEMS | 288BNV025*0**C* |  |  | CNPV*4221AL*+UI | 986TD60080C21*** | 23800 |  |  | 16.5 | 8.1 | 21400 |  |  | 16600 | 78% | 1.96 | Both | 495 | 1.98 | HRCU-A-CB (Split System: Heat Pump with Remote Outdoor Unit-Air-Source) | N/A
214571239 | Central Heat Pump | BRYANT HEATING AND COOLING SYSTEMS | 288BNV025*0**C* |  |  | CNPV*4821AL*+UI | 987MC60060C21*** | 24000 |  |  | 16.5 | 8.1 | 21400 |  |  | 16700 | 78% | 2 | Both | 500 | 2 | HRCU-A-CB (Split System: Heat Pump with Remote Outdoor Unit-Air-Source) | N/A
214573319 | Central Heat Pump | BRYANT HEATING AND COOLING SYSTEMS | 288BNV037*0**A* |  |  | CNPV*3621AL*+UI | 935CB60080C21*** | 31400 |  |  | 16.5 | 8.1 | 33200 |  |  | 24200 | 73% | 1.82 | Both | 655 | 2.62 | HRCU-A-CB (Split System: Heat Pump with Remote Outdoor Unit-Air-Source) | N/A
214574459 | Central Heat Pump | BRYANT HEATING AND COOLING SYSTEMS | 288BNV037*0**B* |  |  | CNPV*3621AL*+UI | 935CB60080C21*** | 31400 |  |  | 16.5 | 8.1 | 33200 |  |  | 24200 | 73% | 1.82 | Both | 655 | 2.62 | HRCU-A-CB (Split System: Heat Pump with Remote Outdoor Unit-Air-Source) | N/A
214573399 | Central Heat Pump | BRYANT HEATING AND COOLING SYSTEMS | 288BNV037*0**A* |  |  | CNPV*4221AL*+UI | 987MC60060C21*** | 31600 |  |  | 16.5 | 8.1 | 33200 |  |  | 24600 | 74% | 1.86 | Both | 657.5 | 2.63 | HRCU-A-CB (Split System: Heat Pump with Remote Outdoor Unit-Air-Source) | N/A
214574539 | Central Heat Pump | BRYANT HEATING AND COOLING SYSTEMS | 288BNV037*0**B* |  |  | CNPV*4221AL*+UI | 987MC60060C21*** | 31600 |  |  | 16.5 | 8.1 | 33200 |  |  | 24600 | 74% | 1.86 | Both | 657.5 | 2.63 | HRCU-A-CB (Split System: Heat Pump with Remote Outdoor Unit-Air-Source) | N/A
214571088 | Central Heat Pump | CARRIER | 25VNA825A*032* |  |  | CNPV*3621AL*+UI | 58TN*B070C21**20 | 23400 |  |  | 16.5 | 8.1 | 21600 |  |  | 16700 | 77% | 1.92 | Both | 487.5 | 1.95 | HRCU-A-CB (Split System: Heat Pump with Remote Outdoor Unit-Air-Source) | N/A
214571128 | Central Heat Pump | CARRIER | 25VNA825A*032* |  |  | CNPV*3621AL*+UI | 59MN7C080C21**20 | 23400 |  |  | 16.5 | 8.1 | 21600 |  |  | 16700 | 77% | 1.92 | Both | 487.5 | 1.95 | HRCU-A-CB (Split System: Heat Pump with Remote Outdoor Unit-Air-Source) | N/A
214570418 | Central Heat Pump | CARRIER | 25VNA825A*032* |  |  | CAP**3621AL*+UI | 59TN6C080C21**20 | 23600 |  |  | 16.5 | 8.1 | 21400 |  |  | 16600 | 78% | 1.94 | Both | 492.5 | 1.97 | HRCU-A-CB (Split System: Heat Pump with Remote Outdoor Unit-Air-Source) | N/A
214570538 | Central Heat Pump | CARRIER | 25VNA825A*032* |  |  | CAP**4221AL*+UI | 59TN6C080C21**20 | 23800 |  |  | 16.5 | 8.1 | 21400 |  |  | 16600 | 78% | 1.96 | Both | 495 | 1.98 | HRCU-A-CB (Split System: Heat Pump with Remote Outdoor Unit-Air-Source) | N/A
214571148 | Central Heat Pump | CARRIER | 25VNA825A*032* |  |  | CNPV*4221AL*+UI | 58TN*B070C21**20 | 23800 |  |  | 16.5 | 8.1 | 21400 |  |  | 16700 | 78% | 1.96 | Both | 495 | 1.98 | HRCU-A-CB (Split System: Heat Pump with Remote Outdoor Unit-Air-Source) | N/A
214571238 | Central Heat Pump | CARRIER | 25VNA825A*032* |  |  | CNPV*4821AL*+UI | 59MN7C060C21**20 | 24000 |  |  | 16.5 | 8.1 | 21400 |  |  | 16700 | 78% | 2 | Both | 500 | 2 | HRCU-A-CB (Split System: Heat Pump with Remote Outdoor Unit-Air-Source) | N/A
214574458 | Central Heat Pump | CARRIER | 25VNA837A*031* |  |  | CNPV*3621AL*+UI | 59CU5B080C21**20 | 31400 |  |  | 16.5 | 8.1 | 33200 |  |  | 24200 | 73% | 1.82 | Both | 655 | 2.62 | HRCU-A-CB (Split System: Heat Pump with Remote Outdoor Unit-Air-Source) | N/A
214573398 | Central Heat Pump | CARRIER | 25VNA837A*030* |  |  | CNPV*4221AL*+UI | 59MN7C060C21**20 | 31600 |  |  | 16.5 | 8.1 | 33200 |  |  | 24600 | 74% | 1.86 | Both | 657.5 | 2.63 | HRCU-A-CB (Split System: Heat Pump with Remote Outdoor Unit-Air-Source) | N/A
214574538 | Central Heat Pump | CARRIER | 25VNA837A*031* |  |  | CNPV*4221AL*+UI | 59MN7C060C21**20 | 31600 |  |  | 16.5 | 8.1 | 33200 |  |  | 24600 | 74% | 1.86 | Both | 657.5 | 2.63 | HRCU-A-CB (Split System: Heat Pump with Remote Outdoor Unit-Air-Source) | N/A
214571093 | Central Heat Pump | COMFORTMAKER | CVH825GKA3* |  |  | EN(A,D)4X36L21**+WALLCON | *80CTL0702120B* | 23400 |  |  | 16.5 | 8.1 | 21600 |  |  | 16700 | 77% | 1.92 | Both | 487.5 | 1.95 | HRCU-A-CB (Split System: Heat Pump with Remote Outdoor Unit-Air-Source) | N/A
214571133 | Central Heat Pump | COMFORTMAKER | CVH825GKA3* |  |  | EN(A,D)4X36L21**+WALLCON | *97CMN0802120B* | 23400 |  |  | 16.5 | 8.1 | 21600 |  |  | 16700 | 77% | 1.92 | Both | 487.5 | 1.95 | HRCU-A-CB (Split System: Heat Pump with Remote Outdoor Unit-Air-Source) | N/A
214571103 | Central Heat Pump | COMFORTMAKER | CVH825GKA3* |  |  | EN(A,D)4X36L21**+WALLCON | *95CSU0802120B* | 23400 |  |  | 16.5 | 8.1 | 21600 |  |  | 16700 | 77% | 1.92 | Both | 487.5 | 1.95 | HRCU-A-CB (Split System: Heat Pump with Remote Outdoor Unit-Air-Source) | N/A
214571143 | Central Heat Pump | COMFORTMAKER | CVH825GKA3* |  |  | EN(A,D)4X36L21**+WALLCON | *96CTN0802120B* | 23600 |  |  | 16.5 | 8.1 | 21400 |  |  | 16700 | 78% | 1.92 | Both | 492.5 | 1.97 | HRCU-A-CB (Split System: Heat Pump with Remote Outdoor Unit-Air-Source) | N/A
214570423 | Central Heat Pump | COMFORTMAKER | CVH825GKA3* |  |  | EA*4X36L21A*+WALLCON | *96CTN0802120B* | 23600 |  |  | 16.5 | 8.1 | 21400 |  |  | 16600 | 78% | 1.94 | Both | 492.5 | 1.97 | HRCU-A-CB (Split System: Heat Pump with Remote Outdoor Unit-Air-Source) | N/A
214571163 | Central Heat Pump | COMFORTMAKER | CVH825GKA3* |  |  | EN(A,D,W)4X42L21**+WALLCON | *95CSU0802120B* | 23800 |  |  | 16.5 | 8.1 | 21400 |  |  | 16700 | 78% | 1.96 | Both | 495 | 1.98 | HRCU-A-CB (Split System: Heat Pump with Remote Outdoor Unit-Air-Source) | N/A
214571173 | Central Heat Pump | COMFORTMAKER | CVH825GKA3* |  |  | EN(A,D,W)4X42L21**+WALLCON | *95CSU1002122B* | 23800 |  |  | 16.5 | 8.1 | 21400 |  |  | 16600 | 78% | 1.96 | Both | 495 | 1.98 | HRCU-A-CB (Split System: Heat Pump with Remote Outdoor Unit-Air-Source) | N/A
214571193 | Central Heat Pump | COMFORTMAKER | CVH825GKA3* |  |  | EN(A,D,W)4X42L21**+WALLCON | *97CMN0802120B* | 23800 |  |  | 16.5 | 8.1 | 21400 |  |  | 16700 | 78% | 1.96 | Both | 495 | 1.98 | HRCU-A-CB (Split System: Heat Pump with Remote Outdoor Unit-Air-Source) | N/A
214571203 | Central Heat Pump | COMFORTMAKER | CVH825GKA3* |  |  | EN(A,D,W)4X42L21**+WALLCON | *96CTN0802120B* | 23800 |  |  | 16.5 | 8.1 | 21400 |  |  | 16600 | 78% | 1.96 | Both | 495 | 1.98 | HRCU-A-CB (Split System: Heat Pump with Remote Outdoor Unit-Air-Source) | N/A
214570513 | Central Heat Pump | COMFORTMAKER | CVH825GKA3* |  |  | EA*4X42L21A*+WALLCON | *95CSU1002122B* | 23800 |  |  | 16.5 | 8.1 | 21400 |  |  | 16600 | 78% | 1.96 | Both | 495 | 1.98 | HRCU-A-CB (Split System: Heat Pump with Remote Outdoor Unit-Air-Source) | N/A
214571153 | Central Heat Pump | COMFORTMAKER | CVH825GKA3* |  |  | EN(A,D,W)4X42L21**+WALLCON | *80CTL0702120B* | 23800 |  |  | 16.5 | 8.1 | 21400 |  |  | 16700 | 78% | 1.96 | Both | 495 | 1.98 | HRCU-A-CB (Split System: Heat Pump with Remote Outdoor Unit-Air-Source) | N/A
214571243 | Central Heat Pump | COMFORTMAKER | CVH825GKA3* |  |  | EN(A,D,W)4X48L21**+WALLCON | *97CMN0602120B* | 24000 |  |  | 16.5 | 8.1 | 21400 |  |  | 16700 | 78% | 2 | Both | 500 | 2 | HRCU-A-CB (Split System: Heat Pump with Remote Outdoor Unit-Air-Source) | N/A
214573323 | Central Heat Pump | COMFORTMAKER | CVH837GKA** |  |  | EN(A,D)4X36L21**+WALLCON | *95CSU0802120B* | 31400 |  |  | 16.5 | 8.1 | 33200 |  |  | 24200 | 73% | 1.82 | Both | 655 | 2.62 | HRCU-A-CB (Split System: Heat Pump with Remote Outdoor Unit-Air-Source) | N/A
214573403 | Central Heat Pump | COMFORTMAKER | CVH837GKA** |  |  | EN(A,D,W)4X42L21**+WALLCON | *97CMN0602120B* | 31600 |  |  | 16.5 | 8.1 | 33200 |  |  | 24600 | 74% | 1.86 | Both | 657.5 | 2.63 | HRCU-A-CB (Split System: Heat Pump with Remote Outdoor Unit-Air-Source) | N/A
214574543 | Central Heat Pump | COMFORTMAKER | CVH837GKA2* |  |  | EN(A,D,W)4X42L21**+WALLCON | *97CMN0602120B* | 31600 |  |  | 16.5 | 8.1 | 33200 |  |  | 24600 | 74% | 1.86 | Both | 657.5 | 2.63 | HRCU-A-CB (Split System: Heat Pump with Remote Outdoor Unit-Air-Source) | N/A
214571114 | Central Heat Pump | DAY & NIGHT | CVH825GKA3* |  |  | EN(A,D)4X36L21**+WALLCON | *95CSU1002122B* | 23400 |  |  | 16.5 | 8.1 | 21600 |  |  | 16700 | 77% | 1.92 | Both | 487.5 | 1.95 | HRCU-A-CB (Split System: Heat Pump with Remote Outdoor Unit-Air-Source) | N/A
214571094 | Central Heat Pump | DAY & NIGHT | CVH825GKA3* |  |  | EN(A,D)4X36L21**+WALLCON | *80CTL0702120B* | 23400 |  |  | 16.5 | 8.1 | 21600 |  |  | 16700 | 77% | 1.92 | Both | 487.5 | 1.95 | HRCU-A-CB (Split System: Heat Pump with Remote Outdoor Unit-Air-Source) | N/A
214571104 | Central Heat Pump | DAY & NIGHT | CVH825GKA3* |  |  | EN(A,D)4X36L21**+WALLCON | *95CSU0802120B* | 23400 |  |  | 16.5 | 8.1 | 21600 |  |  | 16700 | 77% | 1.92 | Both | 487.5 | 1.95 | HRCU-A-CB (Split System: Heat Pump with Remote Outdoor Unit-Air-Source) | N/A
214570424 | Central Heat Pump | DAY & NIGHT | CVH825GKA3* |  |  | EA*4X36L21A*+WALLCON | *96CTN0802120B* | 23600 |  |  | 16.5 | 8.1 | 21400 |  |  | 16600 | 78% | 1.94 | Both | 492.5 | 1.97 | HRCU-A-CB (Split System: Heat Pump with Remote Outdoor Unit-Air-Source) | N/A
214571164 | Central Heat Pump | DAY & NIGHT | CVH825GKA3* |  |  | EN(A,D,W)4X42L21**+WALLCON | *95CSU0802120B* | 23800 |  |  | 16.5 | 8.1 | 21400 |  |  | 16700 | 78% | 1.96 | Both | 495 | 1.98 | HRCU-A-CB (Split System: Heat Pump with Remote Outdoor Unit-Air-Source) | N/A
214571174 | Central Heat Pump | DAY & NIGHT | CVH825GKA3* |  |  | EN(A,D,W)4X42L21**+WALLCON | *95CSU1002122B* | 23800 |  |  | 16.5 | 8.1 | 21400 |  |  | 16600 | 78% | 1.96 | Both | 495 | 1.98 | HRCU-A-CB (Split System: Heat Pump with Remote Outdoor Unit-Air-Source) | N/A
214570544 | Central Heat Pump | DAY & NIGHT | CVH825GKA3* |  |  | EA*4X42L21A*+WALLCON | *96CTN0802120B* | 23800 |  |  | 16.5 | 8.1 | 21400 |  |  | 16600 | 78% | 1.96 | Both | 495 | 1.98 | HRCU-A-CB (Split System: Heat Pump with Remote Outdoor Unit-Air-Source) | N/A
214571204 | Central Heat Pump | DAY & NIGHT | CVH825GKA3* |  |  | EN(A,D,W)4X42L21**+WALLCON | *96CTN0802120B* | 23800 |  |  | 16.5 | 8.1 | 21400 |  |  | 16600 | 78% | 1.96 | Both | 495 | 1.98 | HRCU-A-CB (Split System: Heat Pump with Remote Outdoor Unit-Air-Source) | N/A
214571194 | Central Heat Pump | DAY & NIGHT | CVH825GKA3* |  |  | EN(A,D,W)4X42L21**+WALLCON | *97CMN0802120B* | 23800 |  |  | 16.5 | 8.1 | 21400 |  |  | 16700 | 78% | 1.96 | Both | 495 | 1.98 | HRCU-A-CB (Split System: Heat Pump with Remote Outdoor Unit-Air-Source) | N/A
214574464 | Central Heat Pump | DAY & NIGHT | CVH837GKA2* |  |  | EN(A,D)4X36L21**+WALLCON | *95CSU0802120B* | 31400 |  |  | 16.5 | 8.1 | 33200 |  |  | 24200 | 73% | 1.82 | Both | 655 | 2.62 | HRCU-A-CB (Split System: Heat Pump with Remote Outdoor Unit-Air-Source) | N/A
214573324 | Central Heat Pump | DAY & NIGHT | CVH837GKA** |  |  | EN(A,D)4X36L21**+WALLCON | *95CSU0802120B* | 31400 |  |  | 16.5 | 8.1 | 33200 |  |  | 24200 | 73% | 1.82 | Both | 655 | 2.62 | HRCU-A-CB (Split System: Heat Pump with Remote Outdoor Unit-Air-Source) | N/A
214573404 | Central Heat Pump | DAY & NIGHT | CVH837GKA** |  |  | EN(A,D,W)4X42L21**+WALLCON | *97CMN0602120B* | 31600 |  |  | 16.5 | 8.1 | 33200 |  |  | 24600 | 74% | 1.86 | Both | 657.5 | 2.63 | HRCU-A-CB (Split System: Heat Pump with Remote Outdoor Unit-Air-Source) | N/A
214571130 | Central Heat Pump | HEIL | HVH825GKA3* |  |  | EN(A,D)4X36L21**+WALLCON | *97CMN0802120B* | 23400 |  |  | 16.5 | 8.1 | 21600 |  |  | 16700 | 77% | 1.92 | Both | 487.5 | 1.95 | HRCU-A-CB (Split System: Heat Pump with Remote Outdoor Unit-Air-Source) | N/A
214571090 | Central Heat Pump | HEIL | HVH825GKA3* |  |  | EN(A,D)4X36L21**+WALLCON | *80CTL0702120B* | 23400 |  |  | 16.5 | 8.1 | 21600 |  |  | 16700 | 77% | 1.92 | Both | 487.5 | 1.95 | HRCU-A-CB (Split System: Heat Pump with Remote Outdoor Unit-Air-Source) | N/A
214571140 | Central Heat Pump | HEIL | HVH825GKA3* |  |  | EN(A,D)4X36L21**+WALLCON | *96CTN0802120B* | 23600 |  |  | 16.5 | 8.1 | 21400 |  |  | 16700 | 78% | 1.92 | Both | 492.5 | 1.97 | HRCU-A-CB (Split System: Heat Pump with Remote Outdoor Unit-Air-Source) | N/A
214570420 | Central Heat Pump | HEIL | HVH825GKA3* |  |  | EA*4X36L21A*+WALLCON | *96CTN0802120B* | 23600 |  |  | 16.5 | 8.1 | 21400 |  |  | 16600 | 78% | 1.94 | Both | 492.5 | 1.97 | HRCU-A-CB (Split System: Heat Pump with Remote Outdoor Unit-Air-Source) | N/A
214570510 | Central Heat Pump | HEIL | HVH825GKA3* |  |  | EA*4X42L21A*+WALLCON | *95CSU1002122B* | 23800 |  |  | 16.5 | 8.1 | 21400 |  |  | 16600 | 78% | 1.96 | Both | 495 | 1.98 | HRCU-A-CB (Split System: Heat Pump with Remote Outdoor Unit-Air-Source) | N/A
214571160 | Central Heat Pump | HEIL | HVH825GKA3* |  |  | EN(A,D,W)4X42L21**+WALLCON | *95CSU0802120B* | 23800 |  |  | 16.5 | 8.1 | 21400 |  |  | 16700 | 78% | 1.96 | Both | 495 | 1.98 | HRCU-A-CB (Split System: Heat Pump with Remote Outdoor Unit-Air-Source) | N/A
214571200 | Central Heat Pump | HEIL | HVH825GKA3* |  |  | EN(A,D,W)4X42L21**+WALLCON | *96CTN0802120B* | 23800 |  |  | 16.5 | 8.1 | 21400 |  |  | 16600 | 78% | 1.96 | Both | 495 | 1.98 | HRCU-A-CB (Split System: Heat Pump with Remote Outdoor Unit-Air-Source) | N/A
214571170 | Central Heat Pump | HEIL | HVH825GKA3* |  |  | EN(A,D,W)4X42L21**+WALLCON | *95CSU1002122B* | 23800 |  |  | 16.5 | 8.1 | 21400 |  |  | 16600 | 78% | 1.96 | Both | 495 | 1.98 | HRCU-A-CB (Split System: Heat Pump with Remote Outdoor Unit-Air-Source) | N/A
214571240 | Central Heat Pump | HEIL | HVH825GKA3* |  |  | EN(A,D,W)4X48L21**+WALLCON | *97CMN0602120B* | 24000 |  |  | 16.5 | 8.1 | 21400 |  |  | 16700 | 78% | 2 | Both | 500 | 2 | HRCU-A-CB (Split System: Heat Pump with Remote Outdoor Unit-Air-Source) | N/A
214574460 | Central Heat Pump | HEIL | HVH837GKA2* |  |  | EN(A,D)4X36L21**+WALLCON | *95CSU0802120B* | 31400 |  |  | 16.5 | 8.1 | 33200 |  |  | 24200 | 73% | 1.82 | Both | 655 | 2.62 | HRCU-A-CB (Split System: Heat Pump with Remote Outdoor Unit-Air-Source) | N/A
214573320 | Central Heat Pump | HEIL | HVH837GKA** |  |  | EN(A,D)4X36L21**+WALLCON | *95CSU0802120B* | 31400 |  |  | 16.5 | 8.1 | 33200 |  |  | 24200 | 73% | 1.82 | Both | 655 | 2.62 | HRCU-A-CB (Split System: Heat Pump with Remote Outdoor Unit-Air-Source) | N/A
214573400 | Central Heat Pump | HEIL | HVH837GKA** |  |  | EN(A,D,W)4X42L21**+WALLCON | *97CMN0602120B* | 31600 |  |  | 16.5 | 8.1 | 33200 |  |  | 24600 | 74% | 1.86 | Both | 657.5 | 2.63 | HRCU-A-CB (Split System: Heat Pump with Remote Outdoor Unit-Air-Source) | N/A
214574540 | Central Heat Pump | HEIL | HVH837GKA2* |  |  | EN(A,D,W)4X42L21**+WALLCON | *97CMN0602120B* | 31600 |  |  | 16.5 | 8.1 | 33200 |  |  | 24600 | 74% | 1.86 | Both | 657.5 | 2.63 | HRCU-A-CB (Split System: Heat Pump with Remote Outdoor Unit-Air-Source) | N/A
214571105 | Central Heat Pump | KEEPRITE | CVH825GKA3* |  |  | EN(A,D)4X36L21**+WALLCON | *95CSU0802120B* | 23400 |  |  | 16.5 | 8.1 | 21600 |  |  | 16700 | 77% | 1.92 | Both | 487.5 | 1.95 | HRCU-A-CB (Split System: Heat Pump with Remote Outdoor Unit-Air-Source) | N/A
214571135 | Central Heat Pump | KEEPRITE | CVH825GKA3* |  |  | EN(A,D)4X36L21**+WALLCON | *97CMN0802120B* | 23400 |  |  | 16.5 | 8.1 | 21600 |  |  | 16700 | 77% | 1.92 | Both | 487.5 | 1.95 | HRCU-A-CB (Split System: Heat Pump with Remote Outdoor Unit-Air-Source) | N/A
214571145 | Central Heat Pump | KEEPRITE | CVH825GKA3* |  |  | EN(A,D)4X36L21**+WALLCON | *96CTN0802120B* | 23600 |  |  | 16.5 | 8.1 | 21400 |  |  | 16700 | 78% | 1.92 | Both | 492.5 | 1.97 | HRCU-A-CB (Split System: Heat Pump with Remote Outdoor Unit-Air-Source) | N/A
214570425 | Central Heat Pump | KEEPRITE | CVH825GKA3* |  |  | EA*4X36L21A*+WALLCON | *96CTN0802120B* | 23600 |  |  | 16.5 | 8.1 | 21400 |  |  | 16600 | 78% | 1.94 | Both | 492.5 | 1.97 | HRCU-A-CB (Split System: Heat Pump with Remote Outdoor Unit-Air-Source) | N/A
214570545 | Central Heat Pump | KEEPRITE | CVH825GKA3* |  |  | EA*4X42L21A*+WALLCON | *96CTN0802120B* | 23800 |  |  | 16.5 | 8.1 | 21400 |  |  | 16600 | 78% | 1.96 | Both | 495 | 1.98 | HRCU-A-CB (Split System: Heat Pump with Remote Outdoor Unit-Air-Source) | N/A
214571155 | Central Heat Pump | KEEPRITE | CVH825GKA3* |  |  | EN(A,D,W)4X42L21**+WALLCON | *80CTL0702120B* | 23800 |  |  | 16.5 | 8.1 | 21400 |  |  | 16700 | 78% | 1.96 | Both | 495 | 1.98 | HRCU-A-CB (Split System: Heat Pump with Remote Outdoor Unit-Air-Source) | N/A
214571205 | Central Heat Pump | KEEPRITE | CVH825GKA3* |  |  | EN(A,D,W)4X42L21**+WALLCON | *96CTN0802120B* | 23800 |  |  | 16.5 | 8.1 | 21400 |  |  | 16600 | 78% | 1.96 | Both | 495 | 1.98 | HRCU-A-CB (Split System: Heat Pump with Remote Outdoor Unit-Air-Source) | N/A
214571165 | Central Heat Pump | KEEPRITE | CVH825GKA3* |  |  | EN(A,D,W)4X42L21**+WALLCON | *95CSU0802120B* | 23800 |  |  | 16.5 | 8.1 | 21400 |  |  | 16700 | 78% | 1.96 | Both | 495 | 1.98 | HRCU-A-CB (Split System: Heat Pump with Remote Outdoor Unit-Air-Source) | N/A
214570515 | Central Heat Pump | KEEPRITE | CVH825GKA3* |  |  | EA*4X42L21A*+WALLCON | *95CSU1002122B* | 23800 |  |  | 16.5 | 8.1 | 21400 |  |  | 16600 | 78% | 1.96 | Both | 495 | 1.98 | HRCU-A-CB (Split System: Heat Pump with Remote Outdoor Unit-Air-Source) | N/A
214571245 | Central Heat Pump | KEEPRITE | CVH825GKA3* |  |  | EN(A,D,W)4X48L21**+WALLCON | *97CMN0602120B* | 24000 |  |  | 16.5 | 8.1 | 21400 |  |  | 16700 | 78% | 2 | Both | 500 | 2 | HRCU-A-CB (Split System: Heat Pump with Remote Outdoor Unit-Air-Source) | N/A
214573405 | Central Heat Pump | KEEPRITE | CVH837GKA** |  |  | EN(A,D,W)4X42L21**+WALLCON | *97CMN0602120B* | 31600 |  |  | 16.5 | 8.1 | 33200 |  |  | 24600 | 74% | 1.86 | Both | 657.5 | 2.63 | HRCU-A-CB (Split System: Heat Pump with Remote Outdoor Unit-Air-Source) | N/A
214571136 | Central Heat Pump | KENMORE | (C,H,T)VH825GKA3* |  |  | EN(A,D)4X36L21**+WALLCON | *97CMN0802120B* | 23400 |  |  | 16.5 | 8.1 | 21600 |  |  | 16700 | 77% | 1.92 | Both | 487.5 | 1.95 | HRCU-A-CB (Split System: Heat Pump with Remote Outdoor Unit-Air-Source) | N/A
214571116 | Central Heat Pump | KENMORE | (C,H,T)VH825GKA3* |  |  | EN(A,D)4X36L21**+WALLCON | *95CSU1002122B* | 23400 |  |  | 16.5 | 8.1 | 21600 |  |  | 16700 | 77% | 1.92 | Both | 487.5 | 1.95 | HRCU-A-CB (Split System: Heat Pump with Remote Outdoor Unit-Air-Source) | N/A
214571146 | Central Heat Pump | KENMORE | (C,H,T)VH825GKA3* |  |  | EN(A,D)4X36L21**+WALLCON | *96CTN0802120B* | 23600 |  |  | 16.5 | 8.1 | 21400 |  |  | 16700 | 78% | 1.92 | Both | 492.5 | 1.97 | HRCU-A-CB (Split System: Heat Pump with Remote Outdoor Unit-Air-Source) | N/A
214570426 | Central Heat Pump | KENMORE | (C,H,T)VH825GKA3* |  |  | EA*4X36L21A*+WALLCON | *96CTN0802120B* | 23600 |  |  | 16.5 | 8.1 | 21400 |  |  | 16600 | 78% | 1.94 | Both | 492.5 | 1.97 | HRCU-A-CB (Split System: Heat Pump with Remote Outdoor Unit-Air-Source) | N/A
214570546 | Central Heat Pump | KENMORE | (C,H,T)VH825GKA3* |  |  | EA*4X42L21A*+WALLCON | *96CTN0802120B* | 23800 |  |  | 16.5 | 8.1 | 21400 |  |  | 16600 | 78% | 1.96 | Both | 495 | 1.98 | HRCU-A-CB (Split System: Heat Pump with Remote Outdoor Unit-Air-Source) | N/A
214570516 | Central Heat Pump | KENMORE | (C,H,T)VH825GKA3* |  |  | EA*4X42L21A*+WALLCON | *95CSU1002122B* | 23800 |  |  | 16.5 | 8.1 | 21400 |  |  | 16600 | 78% | 1.96 | Both | 495 | 1.98 | HRCU-A-CB (Split System: Heat Pump with Remote Outdoor Unit-Air-Source) | N/A
214571176 | Central Heat Pump | KENMORE | (C,H,T)VH825GKA3* |  |  | EN(A,D,W)4X42L21**+WALLCON | *95CSU1002122B* | 23800 |  |  | 16.5 | 8.1 | 21400 |  |  | 16600 | 78% | 1.96 | Both | 495 | 1.98 | HRCU-A-CB (Split System: Heat Pump with Remote Outdoor Unit-Air-Source) | N/A
214571156 | Central Heat Pump | KENMORE | (C,H,T)VH825GKA3* |  |  | EN(A,D,W)4X42L21**+WALLCON | *80CTL0702120B* | 23800 |  |  | 16.5 | 8.1 | 21400 |  |  | 16700 | 78% | 1.96 | Both | 495 | 1.98 | HRCU-A-CB (Split System: Heat Pump with Remote Outdoor Unit-Air-Source) | N/A
214571246 | Central Heat Pump | KENMORE | (C,H,T)VH825GKA3* |  |  | EN(A,D,W)4X48L21**+WALLCON | *97CMN0602120B* | 24000 |  |  | 16.5 | 8.1 | 21400 |  |  | 16700 | 78% | 2 | Both | 500 | 2 | HRCU-A-CB (Split System: Heat Pump with Remote Outdoor Unit-Air-Source) | N/A
214573326 | Central Heat Pump | KENMORE | (C,H,T)VH837GKA** |  |  | EN(A,D)4X36L21**+WALLCON | *95CSU0802120B* | 31400 |  |  | 16.5 | 8.1 | 33200 |  |  | 24200 | 73% | 1.82 | Both | 655 | 2.62 | HRCU-A-CB (Split System: Heat Pump with Remote Outdoor Unit-Air-Source) | N/A
214574466 | Central Heat Pump | KENMORE | (C,H,T)VH837GKA2* |  |  | EN(A,D)4X36L21**+WALLCON | *95CSU0802120B* | 31400 |  |  | 16.5 | 8.1 | 33200 |  |  | 24200 | 73% | 1.82 | Both | 655 | 2.62 | HRCU-A-CB (Split System: Heat Pump with Remote Outdoor Unit-Air-Source) | N/A
214571107 | Central Heat Pump | TEMPSTAR | TVH825GKA3* |  |  | EN(A,D)4X36L21**+WALLCON | *95CSU0802120B* | 23400 |  |  | 16.5 | 8.1 | 21600 |  |  | 16700 | 77% | 1.92 | Both | 487.5 | 1.95 | HRCU-A-CB (Split System: Heat Pump with Remote Outdoor Unit-Air-Source) | N/A
214571137 | Central Heat Pump | TEMPSTAR | TVH825GKA3* |  |  | EN(A,D)4X36L21**+WALLCON | *97CMN0802120B* | 23400 |  |  | 16.5 | 8.1 | 21600 |  |  | 16700 | 77% | 1.92 | Both | 487.5 | 1.95 | HRCU-A-CB (Split System: Heat Pump with Remote Outdoor Unit-Air-Source) | N/A
214571117 | Central Heat Pump | TEMPSTAR | TVH825GKA3* |  |  | EN(A,D)4X36L21**+WALLCON | *95CSU1002122B* | 23400 |  |  | 16.5 | 8.1 | 21600 |  |  | 16700 | 77% | 1.92 | Both | 487.5 | 1.95 | HRCU-A-CB (Split System: Heat Pump with Remote Outdoor Unit-Air-Source) | N/A
214571147 | Central Heat Pump | TEMPSTAR | TVH825GKA3* |  |  | EN(A,D)4X36L21**+WALLCON | *96CTN0802120B* | 23600 |  |  | 16.5 | 8.1 | 21400 |  |  | 16700 | 78% | 1.92 | Both | 492.5 | 1.97 | HRCU-A-CB (Split System: Heat Pump with Remote Outdoor Unit-Air-Source) | N/A
214570427 | Central Heat Pump | TEMPSTAR | TVH825GKA3* |  |  | EA*4X36L21A*+WALLCON | *96CTN0802120B* | 23600 |  |  | 16.5 | 8.1 | 21400 |  |  | 16600 | 78% | 1.94 | Both | 492.5 | 1.97 | HRCU-A-CB (Split System: Heat Pump with Remote Outdoor Unit-Air-Source) | N/A
214571207 | Central Heat Pump | TEMPSTAR | TVH825GKA3* |  |  | EN(A,D,W)4X42L21**+WALLCON | *96CTN0802120B* | 23800 |  |  | 16.5 | 8.1 | 21400 |  |  | 16600 | 78% | 1.96 | Both | 495 | 1.98 | HRCU-A-CB (Split System: Heat Pump with Remote Outdoor Unit-Air-Source) | N/A
214571157 | Central Heat Pump | TEMPSTAR | TVH825GKA3* |  |  | EN(A,D,W)4X42L21**+WALLCON | *80CTL0702120B* | 23800 |  |  | 16.5 | 8.1 | 21400 |  |  | 16700 | 78% | 1.96 | Both | 495 | 1.98 | HRCU-A-CB (Split System: Heat Pump with Remote Outdoor Unit-Air-Source) | N/A
214571177 | Central Heat Pump | TEMPSTAR | TVH825GKA3* |  |  | EN(A,D,W)4X42L21**+WALLCON | *95CSU1002122B* | 23800 |  |  | 16.5 | 8.1 | 21400 |  |  | 16600 | 78% | 1.96 | Both | 495 | 1.98 | HRCU-A-CB (Split System: Heat Pump with Remote Outdoor Unit-Air-Source) | N/A
214570547 | Central Heat Pump | TEMPSTAR | TVH825GKA3* |  |  | EA*4X42L21A*+WALLCON | *96CTN0802120B* | 23800 |  |  | 16.5 | 8.1 | 21400 |  |  | 16600 | 78% | 1.96 | Both | 495 | 1.98 | HRCU-A-CB (Split System: Heat Pump with Remote Outdoor Unit-Air-Source) | N/A
214571167 | Central Heat Pump | TEMPSTAR | TVH825GKA3* |  |  | EN(A,D,W)4X42L21**+WALLCON | *95CSU0802120B* | 23800 |  |  | 16.5 | 8.1 | 21400 |  |  | 16700 | 78% | 1.96 | Both | 495 | 1.98 | HRCU-A-CB (Split System: Heat Pump with Remote Outdoor Unit-Air-Source) | N/A
214571197 | Central Heat Pump | TEMPSTAR | TVH825GKA3* |  |  | EN(A,D,W)4X42L21**+WALLCON | *97CMN0802120B* | 23800 |  |  | 16.5 | 8.1 | 21400 |  |  | 16700 | 78% | 1.96 | Both | 495 | 1.98 | HRCU-A-CB (Split System: Heat Pump with Remote Outdoor Unit-Air-Source) | N/A
214570517 | Central Heat Pump | TEMPSTAR | TVH825GKA3* |  |  | EA*4X42L21A*+WALLCON | *95CSU1002122B* | 23800 |  |  | 16.5 | 8.1 | 21400 |  |  | 16600 | 78% | 1.96 | Both | 495 | 1.98 | HRCU-A-CB (Split System: Heat Pump with Remote Outdoor Unit-Air-Source) | N/A
214571247 | Central Heat Pump | TEMPSTAR | TVH825GKA3* |  |  | EN(A,D,W)4X48L21**+WALLCON | *97CMN0602120B* | 24000 |  |  | 16.5 | 8.1 | 21400 |  |  | 16700 | 78% | 2 | Both | 500 | 2 | HRCU-A-CB (Split System: Heat Pump with Remote Outdoor Unit-Air-Source) | N/A
214573327 | Central Heat Pump | TEMPSTAR | TVH837GKA** |  |  | EN(A,D)4X36L21**+WALLCON | *95CSU0802120B* | 31400 |  |  | 16.5 | 8.1 | 33200 |  |  | 24200 | 73% | 1.82 | Both | 655 | 2.62 | HRCU-A-CB (Split System: Heat Pump with Remote Outdoor Unit-Air-Source) | N/A
214573407 | Central Heat Pump | TEMPSTAR | TVH837GKA** |  |  | EN(A,D,W)4X42L21**+WALLCON | *97CMN0602120B* | 31600 |  |  | 16.5 | 8.1 | 33200 |  |  | 24600 | 74% | 1.86 | Both | 657.5 | 2.63 | HRCU-A-CB (Split System: Heat Pump with Remote Outdoor Unit-Air-Source) | N/A
214574547 | Central Heat Pump | TEMPSTAR | TVH837GKA2* |  |  | EN(A,D,W)4X42L21**+WALLCON | *97CMN0602120B* | 31600 |  |  | 16.5 | 8.1 | 33200 |  |  | 24600 | 74% | 1.86 | Both | 657.5 | 2.63 | HRCU-A-CB (Split System: Heat Pump with Remote Outdoor Unit-Air-Source) | N/A
214571211 | Central Heat Pump | AIRQUEST | HVH825GKA3* |  |  | EN(A,D,W)4X48L21**+WALLCON | *80CTL0702120B* | 24200 |  |  | 17 | 8.1 | 21200 |  |  | 16600 | 78% | 2.02 | Both | 505 | 2.02 | HRCU-A-CB (Split System: Heat Pump with Remote Outdoor Unit-Air-Source) | N/A
214574451 | Central Heat Pump | AIRQUEST | HVH837GKA2* |  |  | EN(A,D)4X36L21**+WALLCON | *80CTL0702120B* | 31400 |  |  | 17 | 8.1 | 33200 |  |  | 24200 | 73% | 1.82 | Both | 655 | 2.62 | HRCU-A-CB (Split System: Heat Pump with Remote Outdoor Unit-Air-Source) | N/A
214573311 | Central Heat Pump | AIRQUEST | HVH837GKA** |  |  | EN(A,D)4X36L21**+WALLCON | *80CTL0702120B* | 31400 |  |  | 17 | 8.1 | 33200 |  |  | 24200 | 73% | 1.82 | Both | 655 | 2.62 | HRCU-A-CB (Split System: Heat Pump with Remote Outdoor Unit-Air-Source) | N/A
214574491 | Central Heat Pump | AIRQUEST | HVH837GKA2* |  |  | EN(A,D)4X36L21**+WALLCON | *97CMN0802120B* | 31400 |  |  | 17 | 8.1 | 33200 |  |  | 24200 | 73% | 1.82 | Both | 655 | 2.62 | HRCU-A-CB (Split System: Heat Pump with Remote Outdoor Unit-Air-Source) | N/A
214573331 | Central Heat Pump | AIRQUEST | HVH837GKA** |  |  | EN(A,D)4X36L21**+WALLCON | *95CSU1002122B* | 31400 |  |  | 17 | 8.1 | 33000 |  |  | 24000 | 73% | 1.84 | Both | 655 | 2.62 | HRCU-A-CB (Split System: Heat Pump with Remote Outdoor Unit-Air-Source) | N/A
214574471 | Central Heat Pump | AIRQUEST | HVH837GKA2* |  |  | EN(A,D)4X36L21**+WALLCON | *95CSU1002122B* | 31400 |  |  | 17 | 8.1 | 33000 |  |  | 24000 | 73% | 1.84 | Both | 655 | 2.62 | HRCU-A-CB (Split System: Heat Pump with Remote Outdoor Unit-Air-Source) | N/A
214572481 | Central Heat Pump | AIRQUEST | HVH837GKA** |  |  | EA*4X36L21A*+WALLCON | *95CSU0802120B* | 31400 |  |  | 17 | 8.1 | 33000 |  |  | 24200 | 73% | 1.86 | Both | 655 | 2.62 | HRCU-A-CB (Split System: Heat Pump with Remote Outdoor Unit-Air-Source) | N/A
214572471 | Central Heat Pump | AIRQUEST | HVH837GKA** |  |  | EA*4X36L21A*+WALLCON | *80CTL0702120B* | 31400 |  |  | 17 | 8.1 | 33000 |  |  | 24200 | 73% | 1.86 | Both | 655 | 2.62 | HRCU-A-CB (Split System: Heat Pump with Remote Outdoor Unit-Air-Source) | N/A
214573611 | Central Heat Pump | AIRQUEST | HVH837GKA2* |  |  | EA*4X36L21A*+WALLCON | *80CTL0702120B* | 31400 |  |  | 17 | 8.1 | 33000 |  |  | 24200 | 73% | 1.86 | Both | 655 | 2.62 | HRCU-A-CB (Split System: Heat Pump with Remote Outdoor Unit-Air-Source) | N/A
214572491 | Central Heat Pump | AIRQUEST | HVH837GKA** |  |  | EA*4X36L21A*+WALLCON | *95CSU1002122B* | 31600 |  |  | 17 | 8.1 | 32800 |  |  | 24200 | 74% | 1.86 | Both | 657.5 | 2.63 | HRCU-A-CB (Split System: Heat Pump with Remote Outdoor Unit-Air-Source) | N/A
214573631 | Central Heat Pump | AIRQUEST | HVH837GKA2* |  |  | EA*4X36L21A*+WALLCON | *95CSU1002122B* | 31600 |  |  | 17 | 8.1 | 32800 |  |  | 24200 | 74% | 1.86 | Both | 657.5 | 2.63 | HRCU-A-CB (Split System: Heat Pump with Remote Outdoor Unit-Air-Source) | N/A
214572511 | Central Heat Pump | AIRQUEST | HVH837GKA** |  |  | EA*4X36L21A*+WALLCON | *97CMN0802120B* | 31600 |  |  | 17 | 8.1 | 33000 |  |  | 24200 | 73% | 1.86 | Both | 657.5 | 2.63 | HRCU-A-CB (Split System: Heat Pump with Remote Outdoor Unit-Air-Source) | N/A
214573371 | Central Heat Pump | AIRQUEST | HVH837GKA** |  |  | EN(A,D,W)4X42L21**+WALLCON | *80CTL0702120B* | 31800 |  |  | 17 | 8.1 | 33000 |  |  | 24600 | 75% | 1.88 | Both | 662.5 | 2.65 | HRCU-A-CB (Split System: Heat Pump with Remote Outdoor Unit-Air-Source) | N/A
214573381 | Central Heat Pump | AIRQUEST | HVH837GKA** |  |  | EN(A,D,W)4X42L21**+WALLCON | *95CSU0802120B* | 31800 |  |  | 17 | 8.1 | 33000 |  |  | 24600 | 75% | 1.88 | Both | 662.5 | 2.65 | HRCU-A-CB (Split System: Heat Pump with Remote Outdoor Unit-Air-Source) | N/A
214574551 | Central Heat Pump | AIRQUEST | HVH837GKA2* |  |  | EN(A,D,W)4X42L21**+WALLCON | *97CMN0802120B* | 31800 |  |  | 17 | 8.1 | 33000 |  |  | 24400 | 74% | 1.88 | Both | 662.5 | 2.65 | HRCU-A-CB (Split System: Heat Pump with Remote Outdoor Unit-Air-Source) | N/A
214571222 | Central Heat Pump | ARCOAIRE | HVH825GKA3* |  |  | EN(A,D,W)4X48L21**+WALLCON | *95CSU0802120B* | 24200 |  |  | 17 | 8.1 | 21400 |  |  | 16600 | 78% | 2 | Both | 505 | 2.02 | HRCU-A-CB (Split System: Heat Pump with Remote Outdoor Unit-Air-Source) | N/A
214573312 | Central Heat Pump | ARCOAIRE | HVH837GKA** |  |  | EN(A,D)4X36L21**+WALLCON | *80CTL0702120B* | 31400 |  |  | 17 | 8.1 | 33200 |  |  | 24200 | 73% | 1.82 | Both | 655 | 2.62 | HRCU-A-CB (Split System: Heat Pump with Remote Outdoor Unit-Air-Source) | N/A
214574452 | Central Heat Pump | ARCOAIRE | HVH837GKA2* |  |  | EN(A,D)4X36L21**+WALLCON | *80CTL0702120B* | 31400 |  |  | 17 | 8.1 | 33200 |  |  | 24200 | 73% | 1.82 | Both | 655 | 2.62 | HRCU-A-CB (Split System: Heat Pump with Remote Outdoor Unit-Air-Source) | N/A
214573352 | Central Heat Pump | ARCOAIRE | HVH837GKA** |  |  | EN(A,D)4X36L21**+WALLCON | *97CMN0802120B* | 31400 |  |  | 17 | 8.1 | 33200 |  |  | 24200 | 73% | 1.82 | Both | 655 | 2.62 | HRCU-A-CB (Split System: Heat Pump with Remote Outdoor Unit-Air-Source) | N/A
214574492 | Central Heat Pump | ARCOAIRE | HVH837GKA2* |  |  | EN(A,D)4X36L21**+WALLCON | *97CMN0802120B* | 31400 |  |  | 17 | 8.1 | 33200 |  |  | 24200 | 73% | 1.82 | Both | 655 | 2.62 | HRCU-A-CB (Split System: Heat Pump with Remote Outdoor Unit-Air-Source) | N/A
214573362 | Central Heat Pump | ARCOAIRE | HVH837GKA** |  |  | EN(A,D)4X36L21**+WALLCON | *96CTN0802120B* | 31400 |  |  | 17 | 8.1 | 33000 |  |  | 24000 | 73% | 1.84 | Both | 655 | 2.62 | HRCU-A-CB (Split System: Heat Pump with Remote Outdoor Unit-Air-Source) | N/A
214573332 | Central Heat Pump | ARCOAIRE | HVH837GKA** |  |  | EN(A,D)4X36L21**+WALLCON | *95CSU1002122B* | 31400 |  |  | 17 | 8.1 | 33000 |  |  | 24000 | 73% | 1.84 | Both | 655 | 2.62 | HRCU-A-CB (Split System: Heat Pump with Remote Outdoor Unit-Air-Source) | N/A
214574502 | Central Heat Pump | ARCOAIRE | HVH837GKA2* |  |  | EN(A,D)4X36L21**+WALLCON | *96CTN0802120B* | 31400 |  |  | 17 | 8.1 | 33000 |  |  | 24000 | 73% | 1.84 | Both | 655 | 2.62 | HRCU-A-CB (Split System: Heat Pump with Remote Outdoor Unit-Air-Source) | N/A
214574472 | Central Heat Pump | ARCOAIRE | HVH837GKA2* |  |  | EN(A,D)4X36L21**+WALLCON | *95CSU1002122B* | 31400 |  |  | 17 | 8.1 | 33000 |  |  | 24000 | 73% | 1.84 | Both | 655 | 2.62 | HRCU-A-CB (Split System: Heat Pump with Remote Outdoor Unit-Air-Source) | N/A
214572482 | Central Heat Pump | ARCOAIRE | HVH837GKA** |  |  | EA*4X36L21A*+WALLCON | *95CSU0802120B* | 31400 |  |  | 17 | 8.1 | 33000 |  |  | 24200 | 73% | 1.86 | Both | 655 | 2.62 | HRCU-A-CB (Split System: Heat Pump with Remote Outdoor Unit-Air-Source) | N/A
214573612 | Central Heat Pump | ARCOAIRE | HVH837GKA2* |  |  | EA*4X36L21A*+WALLCON | *80CTL0702120B* | 31400 |  |  | 17 | 8.1 | 33000 |  |  | 24200 | 73% | 1.86 | Both | 655 | 2.62 | HRCU-A-CB (Split System: Heat Pump with Remote Outdoor Unit-Air-Source) | N/A
214572492 | Central Heat Pump | ARCOAIRE | HVH837GKA** |  |  | EA*4X36L21A*+WALLCON | *95CSU1002122B* | 31600 |  |  | 17 | 8.1 | 32800 |  |  | 24200 | 74% | 1.86 | Both | 657.5 | 2.63 | HRCU-A-CB (Split System: Heat Pump with Remote Outdoor Unit-Air-Source) | N/A
214573632 | Central Heat Pump | ARCOAIRE | HVH837GKA2* |  |  | EA*4X36L21A*+WALLCON | *95CSU1002122B* | 31600 |  |  | 17 | 8.1 | 32800 |  |  | 24200 | 74% | 1.86 | Both | 657.5 | 2.63 | HRCU-A-CB (Split System: Heat Pump with Remote Outdoor Unit-Air-Source) | N/A
214573372 | Central Heat Pump | ARCOAIRE | HVH837GKA** |  |  | EN(A,D,W)4X42L21**+WALLCON | *80CTL0702120B* | 31800 |  |  | 17 | 8.1 | 33000 |  |  | 24600 | 75% | 1.88 | Both | 662.5 | 2.65 | HRCU-A-CB (Split System: Heat Pump with Remote Outdoor Unit-Air-Source) | N/A
214574522 | Central Heat Pump | ARCOAIRE | HVH837GKA2* |  |  | EN(A,D,W)4X42L21**+WALLCON | *95CSU0802120B* | 31800 |  |  | 17 | 8.1 | 33000 |  |  | 24600 | 75% | 1.88 | Both | 662.5 | 2.65 | HRCU-A-CB (Split System: Heat Pump with Remote Outdoor Unit-Air-Source) | N/A
214573412 | Central Heat Pump | ARCOAIRE | HVH837GKA** |  |  | EN(A,D,W)4X42L21**+WALLCON | *97CMN0802120B* | 31800 |  |  | 17 | 8.1 | 33000 |  |  | 24400 | 74% | 1.88 | Both | 662.5 | 2.65 | HRCU-A-CB (Split System: Heat Pump with Remote Outdoor Unit-Air-Source) | N/A
214573309 | Central Heat Pump | BRYANT HEATING AND COOLING SYSTEMS | 288BNV037*0**A* |  |  | CNPV*3621AL*+UI | 88*TB60070C21*** | 31400 |  |  | 17 | 8.1 | 33200 |  |  | 24200 | 73% | 1.82 | Both | 655 | 2.62 | HRCU-A-CB (Split System: Heat Pump with Remote Outdoor Unit-Air-Source) | N/A
214574489 | Central Heat Pump | BRYANT HEATING AND COOLING SYSTEMS | 288BNV037*0**B* |  |  | CNPV*3621AL*+UI | 987MC60080C21*** | 31400 |  |  | 17 | 8.1 | 33200 |  |  | 24200 | 73% | 1.82 | Both | 655 | 2.62 | HRCU-A-CB (Split System: Heat Pump with Remote Outdoor Unit-Air-Source) | N/A
214574449 | Central Heat Pump | BRYANT HEATING AND COOLING SYSTEMS | 288BNV037*0**B* |  |  | CNPV*3621AL*+UI | 88*TB60070C21*** | 31400 |  |  | 17 | 8.1 | 33200 |  |  | 24200 | 73% | 1.82 | Both | 655 | 2.62 | HRCU-A-CB (Split System: Heat Pump with Remote Outdoor Unit-Air-Source) | N/A
214573359 | Central Heat Pump | BRYANT HEATING AND COOLING SYSTEMS | 288BNV037*0**A* |  |  | CNPV*3621AL*+UI | 986TD60080C21*** | 31400 |  |  | 17 | 8.1 | 33000 |  |  | 24000 | 73% | 1.84 | Both | 655 | 2.62 | HRCU-A-CB (Split System: Heat Pump with Remote Outdoor Unit-Air-Source) | N/A
214574469 | Central Heat Pump | BRYANT HEATING AND COOLING SYSTEMS | 288BNV037*0**B* |  |  | CNPV*3621AL*+UI | 935CB66100C21*** | 31400 |  |  | 17 | 8.1 | 33000 |  |  | 24000 | 73% | 1.84 | Both | 655 | 2.62 | HRCU-A-CB (Split System: Heat Pump with Remote Outdoor Unit-Air-Source) | N/A
214574499 | Central Heat Pump | BRYANT HEATING AND COOLING SYSTEMS | 288BNV037*0**B* |  |  | CNPV*3621AL*+UI | 986TD60080C21*** | 31400 |  |  | 17 | 8.1 | 33000 |  |  | 24000 | 73% | 1.84 | Both | 655 | 2.62 | HRCU-A-CB (Split System: Heat Pump with Remote Outdoor Unit-Air-Source) | N/A
214573329 | Central Heat Pump | BRYANT HEATING AND COOLING SYSTEMS | 288BNV037*0**A* |  |  | CNPV*3621AL*+UI | 935CB66100C21*** | 31400 |  |  | 17 | 8.1 | 33000 |  |  | 24000 | 73% | 1.84 | Both | 655 | 2.62 | HRCU-A-CB (Split System: Heat Pump with Remote Outdoor Unit-Air-Source) | N/A
214572479 | Central Heat Pump | BRYANT HEATING AND COOLING SYSTEMS | 288BNV037*0**A* |  |  | CAP**3621AL*+UI | 935CB60080C21*** | 31400 |  |  | 17 | 8.1 | 33000 |  |  | 24200 | 73% | 1.86 | Both | 655 | 2.62 | HRCU-A-CB (Split System: Heat Pump with Remote Outdoor Unit-Air-Source) | N/A
214572469 | Central Heat Pump | BRYANT HEATING AND COOLING SYSTEMS | 288BNV037*0**A* |  |  | CAP**3621AL*+UI | 88*TB60070C21*** | 31400 |  |  | 17 | 8.1 | 33000 |  |  | 24200 | 73% | 1.86 | Both | 655 | 2.62 | HRCU-A-CB (Split System: Heat Pump with Remote Outdoor Unit-Air-Source) | N/A
214572489 | Central Heat Pump | BRYANT HEATING AND COOLING SYSTEMS | 288BNV037*0**A* |  |  | CAP**3621AL*+UI | 935CB66100C21*** | 31600 |  |  | 17 | 8.1 | 32800 |  |  | 24200 | 74% | 1.86 | Both | 657.5 | 2.63 | HRCU-A-CB (Split System: Heat Pump with Remote Outdoor Unit-Air-Source) | N/A
214573629 | Central Heat Pump | BRYANT HEATING AND COOLING SYSTEMS | 288BNV037*0**B* |  |  | CAP**3621AL*+UI | 935CB66100C21*** | 31600 |  |  | 17 | 8.1 | 32800 |  |  | 24200 | 74% | 1.86 | Both | 657.5 | 2.63 | HRCU-A-CB (Split System: Heat Pump with Remote Outdoor Unit-Air-Source) | N/A
214573649 | Central Heat Pump | BRYANT HEATING AND COOLING SYSTEMS | 288BNV037*0**B* |  |  | CAP**3621AL*+UI | 987MC60080C21*** | 31600 |  |  | 17 | 8.1 | 33000 |  |  | 24200 | 73% | 1.86 | Both | 657.5 | 2.63 | HRCU-A-CB (Split System: Heat Pump with Remote Outdoor Unit-Air-Source) | N/A
214572509 | Central Heat Pump | BRYANT HEATING AND COOLING SYSTEMS | 288BNV037*0**A* |  |  | CAP**3621AL*+UI | 987MC60080C21*** | 31600 |  |  | 17 | 8.1 | 33000 |  |  | 24200 | 73% | 1.86 | Both | 657.5 | 2.63 | HRCU-A-CB (Split System: Heat Pump with Remote Outdoor Unit-Air-Source) | N/A
214573379 | Central Heat Pump | BRYANT HEATING AND COOLING SYSTEMS | 288BNV037*0**A* |  |  | CNPV*4221AL*+UI | 935CB60080C21*** | 31800 |  |  | 17 | 8.1 | 33000 |  |  | 24600 | 75% | 1.88 | Both | 662.5 | 2.65 | HRCU-A-CB (Split System: Heat Pump with Remote Outdoor Unit-Air-Source) | N/A
214573409 | Central Heat Pump | BRYANT HEATING AND COOLING SYSTEMS | 288BNV037*0**A* |  |  | CNPV*4221AL*+UI | 987MC60080C21*** | 31800 |  |  | 17 | 8.1 | 33000 |  |  | 24400 | 74% | 1.88 | Both | 662.5 | 2.65 | HRCU-A-CB (Split System: Heat Pump with Remote Outdoor Unit-Air-Source) | N/A
214574549 | Central Heat Pump | BRYANT HEATING AND COOLING SYSTEMS | 288BNV037*0**B* |  |  | CNPV*4221AL*+UI | 987MC60080C21*** | 31800 |  |  | 17 | 8.1 | 33000 |  |  | 24400 | 74% | 1.88 | Both | 662.5 | 2.65 | HRCU-A-CB (Split System: Heat Pump with Remote Outdoor Unit-Air-Source) | N/A
214574509 | Central Heat Pump | BRYANT HEATING AND COOLING SYSTEMS | 288BNV037*0**B* |  |  | CNPV*4221AL*+UI | 88*TB60070C21*** | 31800 |  |  | 17 | 8.1 | 33000 |  |  | 24600 | 75% | 1.88 | Both | 662.5 | 2.65 | HRCU-A-CB (Split System: Heat Pump with Remote Outdoor Unit-Air-Source) | N/A
214571218 | Central Heat Pump | CARRIER | 25VNA825A*032* |  |  | CNPV*4821AL*+UI | 59CU5B080C21**20 | 24200 |  |  | 17 | 8.1 | 21400 |  |  | 16600 | 78% | 2 | Both | 505 | 2.02 | HRCU-A-CB (Split System: Heat Pump with Remote Outdoor Unit-Air-Source) | N/A
214573348 | Central Heat Pump | CARRIER | 25VNA837A*030* |  |  | CNPV*3621AL*+UI | 59MN7C080C21**20 | 31400 |  |  | 17 | 8.1 | 33200 |  |  | 24200 | 73% | 1.82 | Both | 655 | 2.62 | HRCU-A-CB (Split System: Heat Pump with Remote Outdoor Unit-Air-Source) | N/A
214574448 | Central Heat Pump | CARRIER | 25VNA837A*031* |  |  | CNPV*3621AL*+UI | 58TN*B070C21**20 | 31400 |  |  | 17 | 8.1 | 33200 |  |  | 24200 | 73% | 1.82 | Both | 655 | 2.62 | HRCU-A-CB (Split System: Heat Pump with Remote Outdoor Unit-Air-Source) | N/A
214574488 | Central Heat Pump | CARRIER | 25VNA837A*031* |  |  | CNPV*3621AL*+UI | 59MN7C080C21**20 | 31400 |  |  | 17 | 8.1 | 33200 |  |  | 24200 | 73% | 1.82 | Both | 655 | 2.62 | HRCU-A-CB (Split System: Heat Pump with Remote Outdoor Unit-Air-Source) | N/A
214573328 | Central Heat Pump | CARRIER | 25VNA837A*030* |  |  | CNPV*3621AL*+UI | 59CU5B100C21**22 | 31400 |  |  | 17 | 8.1 | 33000 |  |  | 24000 | 73% | 1.84 | Both | 655 | 2.62 | HRCU-A-CB (Split System: Heat Pump with Remote Outdoor Unit-Air-Source) | N/A
214573358 | Central Heat Pump | CARRIER | 25VNA837A*030* |  |  | CNPV*3621AL*+UI | 59TN6C080C21**20 | 31400 |  |  | 17 | 8.1 | 33000 |  |  | 24000 | 73% | 1.84 | Both | 655 | 2.62 | HRCU-A-CB (Split System: Heat Pump with Remote Outdoor Unit-Air-Source) | N/A
214572468 | Central Heat Pump | CARRIER | 25VNA837A*030* |  |  | CAP**3621AL*+UI | 58TN*B070C21**20 | 31400 |  |  | 17 | 8.1 | 33000 |  |  | 24200 | 73% | 1.86 | Both | 655 | 2.62 | HRCU-A-CB (Split System: Heat Pump with Remote Outdoor Unit-Air-Source) | N/A
214573628 | Central Heat Pump | CARRIER | 25VNA837A*031* |  |  | CAP**3621AL*+UI | 59CU5B100C21**22 | 31600 |  |  | 17 | 8.1 | 32800 |  |  | 24200 | 74% | 1.86 | Both | 657.5 | 2.63 | HRCU-A-CB (Split System: Heat Pump with Remote Outdoor Unit-Air-Source) | N/A
214572508 | Central Heat Pump | CARRIER | 25VNA837A*030* |  |  | CAP**3621AL*+UI | 59MN7C080C21**20 | 31600 |  |  | 17 | 8.1 | 33000 |  |  | 24200 | 73% | 1.86 | Both | 657.5 | 2.63 | HRCU-A-CB (Split System: Heat Pump with Remote Outdoor Unit-Air-Source) | N/A
214573378 | Central Heat Pump | CARRIER | 25VNA837A*030* |  |  | CNPV*4221AL*+UI | 59CU5B080C21**20 | 31800 |  |  | 17 | 8.1 | 33000 |  |  | 24600 | 75% | 1.88 | Both | 662.5 | 2.65 | HRCU-A-CB (Split System: Heat Pump with Remote Outdoor Unit-Air-Source) | N/A
214573368 | Central Heat Pump | CARRIER | 25VNA837A*030* |  |  | CNPV*4221AL*+UI | 58TN*B070C21**20 | 31800 |  |  | 17 | 8.1 | 33000 |  |  | 24600 | 75% | 1.88 | Both | 662.5 | 2.65 | HRCU-A-CB (Split System: Heat Pump with Remote Outdoor Unit-Air-Source) | N/A
214574508 | Central Heat Pump | CARRIER | 25VNA837A*031* |  |  | CNPV*4221AL*+UI | 58TN*B070C21**20 | 31800 |  |  | 17 | 8.1 | 33000 |  |  | 24600 | 75% | 1.88 | Both | 662.5 | 2.65 | HRCU-A-CB (Split System: Heat Pump with Remote Outdoor Unit-Air-Source) | N/A
214574518 | Central Heat Pump | CARRIER | 25VNA837A*031* |  |  | CNPV*4221AL*+UI | 59CU5B080C21**20 | 31800 |  |  | 17 | 8.1 | 33000 |  |  | 24600 | 75% | 1.88 | Both | 662.5 | 2.65 | HRCU-A-CB (Split System: Heat Pump with Remote Outdoor Unit-Air-Source) | N/A
214573408 | Central Heat Pump | CARRIER | 25VNA837A*030* |  |  | CNPV*4221AL*+UI | 59MN7C080C21**20 | 31800 |  |  | 17 | 8.1 | 33000 |  |  | 24400 | 74% | 1.88 | Both | 662.5 | 2.65 | HRCU-A-CB (Split System: Heat Pump with Remote Outdoor Unit-Air-Source) | N/A
214571223 | Central Heat Pump | COMFORTMAKER | CVH825GKA3* |  |  | EN(A,D,W)4X48L21**+WALLCON | *95CSU0802120B* | 24200 |  |  | 17 | 8.1 | 21400 |  |  | 16600 | 78% | 2 | Both | 505 | 2.02 | HRCU-A-CB (Split System: Heat Pump with Remote Outdoor Unit-Air-Source) | N/A
214571213 | Central Heat Pump | COMFORTMAKER | CVH825GKA3* |  |  | EN(A,D,W)4X48L21**+WALLCON | *80CTL0702120B* | 24200 |  |  | 17 | 8.1 | 21200 |  |  | 16600 | 78% | 2.02 | Both | 505 | 2.02 | HRCU-A-CB (Split System: Heat Pump with Remote Outdoor Unit-Air-Source) | N/A
214573313 | Central Heat Pump | COMFORTMAKER | CVH837GKA** |  |  | EN(A,D)4X36L21**+WALLCON | *80CTL0702120B* | 31400 |  |  | 17 | 8.1 | 33200 |  |  | 24200 | 73% | 1.82 | Both | 655 | 2.62 | HRCU-A-CB (Split System: Heat Pump with Remote Outdoor Unit-Air-Source) | N/A
214574493 | Central Heat Pump | COMFORTMAKER | CVH837GKA2* |  |  | EN(A,D)4X36L21**+WALLCON | *97CMN0802120B* | 31400 |  |  | 17 | 8.1 | 33200 |  |  | 24200 | 73% | 1.82 | Both | 655 | 2.62 | HRCU-A-CB (Split System: Heat Pump with Remote Outdoor Unit-Air-Source) | N/A
214574503 | Central Heat Pump | COMFORTMAKER | CVH837GKA2* |  |  | EN(A,D)4X36L21**+WALLCON | *96CTN0802120B* | 31400 |  |  | 17 | 8.1 | 33000 |  |  | 24000 | 73% | 1.84 | Both | 655 | 2.62 | HRCU-A-CB (Split System: Heat Pump with Remote Outdoor Unit-Air-Source) | N/A
214573363 | Central Heat Pump | COMFORTMAKER | CVH837GKA** |  |  | EN(A,D)4X36L21**+WALLCON | *96CTN0802120B* | 31400 |  |  | 17 | 8.1 | 33000 |  |  | 24000 | 73% | 1.84 | Both | 655 | 2.62 | HRCU-A-CB (Split System: Heat Pump with Remote Outdoor Unit-Air-Source) | N/A
214574473 | Central Heat Pump | COMFORTMAKER | CVH837GKA2* |  |  | EN(A,D)4X36L21**+WALLCON | *95CSU1002122B* | 31400 |  |  | 17 | 8.1 | 33000 |  |  | 24000 | 73% | 1.84 | Both | 655 | 2.62 | HRCU-A-CB (Split System: Heat Pump with Remote Outdoor Unit-Air-Source) | N/A
214573623 | Central Heat Pump | COMFORTMAKER | CVH837GKA2* |  |  | EA*4X36L21A*+WALLCON | *95CSU0802120B* | 31400 |  |  | 17 | 8.1 | 33000 |  |  | 24200 | 73% | 1.86 | Both | 655 | 2.62 | HRCU-A-CB (Split System: Heat Pump with Remote Outdoor Unit-Air-Source) | N/A
214573613 | Central Heat Pump | COMFORTMAKER | CVH837GKA2* |  |  | EA*4X36L21A*+WALLCON | *80CTL0702120B* | 31400 |  |  | 17 | 8.1 | 33000 |  |  | 24200 | 73% | 1.86 | Both | 655 | 2.62 | HRCU-A-CB (Split System: Heat Pump with Remote Outdoor Unit-Air-Source) | N/A
214572513 | Central Heat Pump | COMFORTMAKER | CVH837GKA** |  |  | EA*4X36L21A*+WALLCON | *97CMN0802120B* | 31600 |  |  | 17 | 8.1 | 33000 |  |  | 24200 | 73% | 1.86 | Both | 657.5 | 2.63 | HRCU-A-CB (Split System: Heat Pump with Remote Outdoor Unit-Air-Source) | N/A
214573653 | Central Heat Pump | COMFORTMAKER | CVH837GKA2* |  |  | EA*4X36L21A*+WALLCON | *97CMN0802120B* | 31600 |  |  | 17 | 8.1 | 33000 |  |  | 24200 | 73% | 1.86 | Both | 657.5 | 2.63 | HRCU-A-CB (Split System: Heat Pump with Remote Outdoor Unit-Air-Source) | N/A
214573383 | Central Heat Pump | COMFORTMAKER | CVH837GKA** |  |  | EN(A,D,W)4X42L21**+WALLCON | *95CSU0802120B* | 31800 |  |  | 17 | 8.1 | 33000 |  |  | 24600 | 75% | 1.88 | Both | 662.5 | 2.65 | HRCU-A-CB (Split System: Heat Pump with Remote Outdoor Unit-Air-Source) | N/A
214573373 | Central Heat Pump | COMFORTMAKER | CVH837GKA** |  |  | EN(A,D,W)4X42L21**+WALLCON | *80CTL0702120B* | 31800 |  |  | 17 | 8.1 | 33000 |  |  | 24600 | 75% | 1.88 | Both | 662.5 | 2.65 | HRCU-A-CB (Split System: Heat Pump with Remote Outdoor Unit-Air-Source) | N/A
214574523 | Central Heat Pump | COMFORTMAKER | CVH837GKA2* |  |  | EN(A,D,W)4X42L21**+WALLCON | *95CSU0802120B* | 31800 |  |  | 17 | 8.1 | 33000 |  |  | 24600 | 75% | 1.88 | Both | 662.5 | 2.65 | HRCU-A-CB (Split System: Heat Pump with Remote Outdoor Unit-Air-Source) | N/A
214574553 | Central Heat Pump | COMFORTMAKER | CVH837GKA2* |  |  | EN(A,D,W)4X42L21**+WALLCON | *97CMN0802120B* | 31800 |  |  | 17 | 8.1 | 33000 |  |  | 24400 | 74% | 1.88 | Both | 662.5 | 2.65 | HRCU-A-CB (Split System: Heat Pump with Remote Outdoor Unit-Air-Source) | N/A
214574513 | Central Heat Pump | COMFORTMAKER | CVH837GKA2* |  |  | EN(A,D,W)4X42L21**+WALLCON | *80CTL0702120B* | 31800 |  |  | 17 | 8.1 | 33000 |  |  | 24600 | 75% | 1.88 | Both | 662.5 | 2.65 | HRCU-A-CB (Split System: Heat Pump with Remote Outdoor Unit-Air-Source) | N/A
214573413 | Central Heat Pump | COMFORTMAKER | CVH837GKA** |  |  | EN(A,D,W)4X42L21**+WALLCON | *97CMN0802120B* | 31800 |  |  | 17 | 8.1 | 33000 |  |  | 24400 | 74% | 1.88 | Both | 662.5 | 2.65 | HRCU-A-CB (Split System: Heat Pump with Remote Outdoor Unit-Air-Source) | N/A
214571224 | Central Heat Pump | DAY & NIGHT | CVH825GKA3* |  |  | EN(A,D,W)4X48L21**+WALLCON | *95CSU0802120B* | 24200 |  |  | 17 | 8.1 | 21400 |  |  | 16600 | 78% | 2 | Both | 505 | 2.02 | HRCU-A-CB (Split System: Heat Pump with Remote Outdoor Unit-Air-Source) | N/A
214571214 | Central Heat Pump | DAY & NIGHT | CVH825GKA3* |  |  | EN(A,D,W)4X48L21**+WALLCON | *80CTL0702120B* | 24200 |  |  | 17 | 8.1 | 21200 |  |  | 16600 | 78% | 2.02 | Both | 505 | 2.02 | HRCU-A-CB (Split System: Heat Pump with Remote Outdoor Unit-Air-Source) | N/A
214573314 | Central Heat Pump | DAY & NIGHT | CVH837GKA** |  |  | EN(A,D)4X36L21**+WALLCON | *80CTL0702120B* | 31400 |  |  | 17 | 8.1 | 33200 |  |  | 24200 | 73% | 1.82 | Both | 655 | 2.62 | HRCU-A-CB (Split System: Heat Pump with Remote Outdoor Unit-Air-Source) | N/A
214574454 | Central Heat Pump | DAY & NIGHT | CVH837GKA2* |  |  | EN(A,D)4X36L21**+WALLCON | *80CTL0702120B* | 31400 |  |  | 17 | 8.1 | 33200 |  |  | 24200 | 73% | 1.82 | Both | 655 | 2.62 | HRCU-A-CB (Split System: Heat Pump with Remote Outdoor Unit-Air-Source) | N/A
214573364 | Central Heat Pump | DAY & NIGHT | CVH837GKA** |  |  | EN(A,D)4X36L21**+WALLCON | *96CTN0802120B* | 31400 |  |  | 17 | 8.1 | 33000 |  |  | 24000 | 73% | 1.84 | Both | 655 | 2.62 | HRCU-A-CB (Split System: Heat Pump with Remote Outdoor Unit-Air-Source) | N/A
214574474 | Central Heat Pump | DAY & NIGHT | CVH837GKA2* |  |  | EN(A,D)4X36L21**+WALLCON | *95CSU1002122B* | 31400 |  |  | 17 | 8.1 | 33000 |  |  | 24000 | 73% | 1.84 | Both | 655 | 2.62 | HRCU-A-CB (Split System: Heat Pump with Remote Outdoor Unit-Air-Source) | N/A
214572474 | Central Heat Pump | DAY & NIGHT | CVH837GKA** |  |  | EA*4X36L21A*+WALLCON | *80CTL0702120B* | 31400 |  |  | 17 | 8.1 | 33000 |  |  | 24200 | 73% | 1.86 | Both | 655 | 2.62 | HRCU-A-CB (Split System: Heat Pump with Remote Outdoor Unit-Air-Source) | N/A
214573614 | Central Heat Pump | DAY & NIGHT | CVH837GKA2* |  |  | EA*4X36L21A*+WALLCON | *80CTL0702120B* | 31400 |  |  | 17 | 8.1 | 33000 |  |  | 24200 | 73% | 1.86 | Both | 655 | 2.62 | HRCU-A-CB (Split System: Heat Pump with Remote Outdoor Unit-Air-Source) | N/A
214572484 | Central Heat Pump | DAY & NIGHT | CVH837GKA** |  |  | EA*4X36L21A*+WALLCON | *95CSU0802120B* | 31400 |  |  | 17 | 8.1 | 33000 |  |  | 24200 | 73% | 1.86 | Both | 655 | 2.62 | HRCU-A-CB (Split System: Heat Pump with Remote Outdoor Unit-Air-Source) | N/A
214572514 | Central Heat Pump | DAY & NIGHT | CVH837GKA** |  |  | EA*4X36L21A*+WALLCON | *97CMN0802120B* | 31600 |  |  | 17 | 8.1 | 33000 |  |  | 24200 | 73% | 1.86 | Both | 657.5 | 2.63 | HRCU-A-CB (Split System: Heat Pump with Remote Outdoor Unit-Air-Source) | N/A
214573414 | Central Heat Pump | DAY & NIGHT | CVH837GKA** |  |  | EN(A,D,W)4X42L21**+WALLCON | *97CMN0802120B* | 31800 |  |  | 17 | 8.1 | 33000 |  |  | 24400 | 74% | 1.88 | Both | 662.5 | 2.65 | HRCU-A-CB (Split System: Heat Pump with Remote Outdoor Unit-Air-Source) | N/A
214573384 | Central Heat Pump | DAY & NIGHT | CVH837GKA** |  |  | EN(A,D,W)4X42L21**+WALLCON | *95CSU0802120B* | 31800 |  |  | 17 | 8.1 | 33000 |  |  | 24600 | 75% | 1.88 | Both | 662.5 | 2.65 | HRCU-A-CB (Split System: Heat Pump with Remote Outdoor Unit-Air-Source) | N/A
214574554 | Central Heat Pump | DAY & NIGHT | CVH837GKA2* |  |  | EN(A,D,W)4X42L21**+WALLCON | *97CMN0802120B* | 31800 |  |  | 17 | 8.1 | 33000 |  |  | 24400 | 74% | 1.88 | Both | 662.5 | 2.65 | HRCU-A-CB (Split System: Heat Pump with Remote Outdoor Unit-Air-Source) | N/A
214573374 | Central Heat Pump | DAY & NIGHT | CVH837GKA** |  |  | EN(A,D,W)4X42L21**+WALLCON | *80CTL0702120B* | 31800 |  |  | 17 | 8.1 | 33000 |  |  | 24600 | 75% | 1.88 | Both | 662.5 | 2.65 | HRCU-A-CB (Split System: Heat Pump with Remote Outdoor Unit-Air-Source) | N/A
214574524 | Central Heat Pump | DAY & NIGHT | CVH837GKA2* |  |  | EN(A,D,W)4X42L21**+WALLCON | *95CSU0802120B* | 31800 |  |  | 17 | 8.1 | 33000 |  |  | 24600 | 75% | 1.88 | Both | 662.5 | 2.65 | HRCU-A-CB (Split System: Heat Pump with Remote Outdoor Unit-Air-Source) | N/A
214571220 | Central Heat Pump | HEIL | HVH825GKA3* |  |  | EN(A,D,W)4X48L21**+WALLCON | *95CSU0802120B* | 24200 |  |  | 17 | 8.1 | 21400 |  |  | 16600 | 78% | 2 | Both | 505 | 2.02 | HRCU-A-CB (Split System: Heat Pump with Remote Outdoor Unit-Air-Source) | N/A
214573350 | Central Heat Pump | HEIL | HVH837GKA** |  |  | EN(A,D)4X36L21**+WALLCON | *97CMN0802120B* | 31400 |  |  | 17 | 8.1 | 33200 |  |  | 24200 | 73% | 1.82 | Both | 655 | 2.62 | HRCU-A-CB (Split System: Heat Pump with Remote Outdoor Unit-Air-Source) | N/A
214574450 | Central Heat Pump | HEIL | HVH837GKA2* |  |  | EN(A,D)4X36L21**+WALLCON | *80CTL0702120B* | 31400 |  |  | 17 | 8.1 | 33200 |  |  | 24200 | 73% | 1.82 | Both | 655 | 2.62 | HRCU-A-CB (Split System: Heat Pump with Remote Outdoor Unit-Air-Source) | N/A
214573330 | Central Heat Pump | HEIL | HVH837GKA** |  |  | EN(A,D)4X36L21**+WALLCON | *95CSU1002122B* | 31400 |  |  | 17 | 8.1 | 33000 |  |  | 24000 | 73% | 1.84 | Both | 655 | 2.62 | HRCU-A-CB (Split System: Heat Pump with Remote Outdoor Unit-Air-Source) | N/A
214573360 | Central Heat Pump | HEIL | HVH837GKA** |  |  | EN(A,D)4X36L21**+WALLCON | *96CTN0802120B* | 31400 |  |  | 17 | 8.1 | 33000 |  |  | 24000 | 73% | 1.84 | Both | 655 | 2.62 | HRCU-A-CB (Split System: Heat Pump with Remote Outdoor Unit-Air-Source) | N/A
214574500 | Central Heat Pump | HEIL | HVH837GKA2* |  |  | EN(A,D)4X36L21**+WALLCON | *96CTN0802120B* | 31400 |  |  | 17 | 8.1 | 33000 |  |  | 24000 | 73% | 1.84 | Both | 655 | 2.62 | HRCU-A-CB (Split System: Heat Pump with Remote Outdoor Unit-Air-Source) | N/A
214573610 | Central Heat Pump | HEIL | HVH837GKA2* |  |  | EA*4X36L21A*+WALLCON | *80CTL0702120B* | 31400 |  |  | 17 | 8.1 | 33000 |  |  | 24200 | 73% | 1.86 | Both | 655 | 2.62 | HRCU-A-CB (Split System: Heat Pump with Remote Outdoor Unit-Air-Source) | N/A
214572490 | Central Heat Pump | HEIL | HVH837GKA** |  |  | EA*4X36L21A*+WALLCON | *95CSU1002122B* | 31600 |  |  | 17 | 8.1 | 32800 |  |  | 24200 | 74% | 1.86 | Both | 657.5 | 2.63 | HRCU-A-CB (Split System: Heat Pump with Remote Outdoor Unit-Air-Source) | N/A
214573630 | Central Heat Pump | HEIL | HVH837GKA2* |  |  | EA*4X36L21A*+WALLCON | *95CSU1002122B* | 31600 |  |  | 17 | 8.1 | 32800 |  |  | 24200 | 74% | 1.86 | Both | 657.5 | 2.63 | HRCU-A-CB (Split System: Heat Pump with Remote Outdoor Unit-Air-Source) | N/A
214573650 | Central Heat Pump | HEIL | HVH837GKA2* |  |  | EA*4X36L21A*+WALLCON | *97CMN0802120B* | 31600 |  |  | 17 | 8.1 | 33000 |  |  | 24200 | 73% | 1.86 | Both | 657.5 | 2.63 | HRCU-A-CB (Split System: Heat Pump with Remote Outdoor Unit-Air-Source) | N/A
214572510 | Central Heat Pump | HEIL | HVH837GKA** |  |  | EA*4X36L21A*+WALLCON | *97CMN0802120B* | 31600 |  |  | 17 | 8.1 | 33000 |  |  | 24200 | 73% | 1.86 | Both | 657.5 | 2.63 | HRCU-A-CB (Split System: Heat Pump with Remote Outdoor Unit-Air-Source) | N/A
214573380 | Central Heat Pump | HEIL | HVH837GKA** |  |  | EN(A,D,W)4X42L21**+WALLCON | *95CSU0802120B* | 31800 |  |  | 17 | 8.1 | 33000 |  |  | 24600 | 75% | 1.88 | Both | 662.5 | 2.65 | HRCU-A-CB (Split System: Heat Pump with Remote Outdoor Unit-Air-Source) | N/A
214574550 | Central Heat Pump | HEIL | HVH837GKA2* |  |  | EN(A,D,W)4X42L21**+WALLCON | *97CMN0802120B* | 31800 |  |  | 17 | 8.1 | 33000 |  |  | 24400 | 74% | 1.88 | Both | 662.5 | 2.65 | HRCU-A-CB (Split System: Heat Pump with Remote Outdoor Unit-Air-Source) | N/A
214573410 | Central Heat Pump | HEIL | HVH837GKA** |  |  | EN(A,D,W)4X42L21**+WALLCON | *97CMN0802120B* | 31800 |  |  | 17 | 8.1 | 33000 |  |  | 24400 | 74% | 1.88 | Both | 662.5 | 2.65 | HRCU-A-CB (Split System: Heat Pump with Remote Outdoor Unit-Air-Source) | N/A
214573370 | Central Heat Pump | HEIL | HVH837GKA** |  |  | EN(A,D,W)4X42L21**+WALLCON | *80CTL0702120B* | 31800 |  |  | 17 | 8.1 | 33000 |  |  | 24600 | 75% | 1.88 | Both | 662.5 | 2.65 | HRCU-A-CB (Split System: Heat Pump with Remote Outdoor Unit-Air-Source) | N/A
214574510 | Central Heat Pump | HEIL | HVH837GKA2* |  |  | EN(A,D,W)4X42L21**+WALLCON | *80CTL0702120B* | 31800 |  |  | 17 | 8.1 | 33000 |  |  | 24600 | 75% | 1.88 | Both | 662.5 | 2.65 | HRCU-A-CB (Split System: Heat Pump with Remote Outdoor Unit-Air-Source) | N/A
214571225 | Central Heat Pump | KEEPRITE | CVH825GKA3* |  |  | EN(A,D,W)4X48L21**+WALLCON | *95CSU0802120B* | 24200 |  |  | 17 | 8.1 | 21400 |  |  | 16600 | 78% | 2 | Both | 505 | 2.02 | HRCU-A-CB (Split System: Heat Pump with Remote Outdoor Unit-Air-Source) | N/A
214573355 | Central Heat Pump | KEEPRITE | CVH837GKA** |  |  | EN(A,D)4X36L21**+WALLCON | *97CMN0802120B* | 31400 |  |  | 17 | 8.1 | 33200 |  |  | 24200 | 73% | 1.82 | Both | 655 | 2.62 | HRCU-A-CB (Split System: Heat Pump with Remote Outdoor Unit-Air-Source) | N/A
214574455 | Central Heat Pump | KEEPRITE | CVH837GKA2* |  |  | EN(A,D)4X36L21**+WALLCON | *80CTL0702120B* | 31400 |  |  | 17 | 8.1 | 33200 |  |  | 24200 | 73% | 1.82 | Both | 655 | 2.62 | HRCU-A-CB (Split System: Heat Pump with Remote Outdoor Unit-Air-Source) | N/A
214573315 | Central Heat Pump | KEEPRITE | CVH837GKA** |  |  | EN(A,D)4X36L21**+WALLCON | *80CTL0702120B* | 31400 |  |  | 17 | 8.1 | 33200 |  |  | 24200 | 73% | 1.82 | Both | 655 | 2.62 | HRCU-A-CB (Split System: Heat Pump with Remote Outdoor Unit-Air-Source) | N/A
214574505 | Central Heat Pump | KEEPRITE | CVH837GKA2* |  |  | EN(A,D)4X36L21**+WALLCON | *96CTN0802120B* | 31400 |  |  | 17 | 8.1 | 33000 |  |  | 24000 | 73% | 1.84 | Both | 655 | 2.62 | HRCU-A-CB (Split System: Heat Pump with Remote Outdoor Unit-Air-Source) | N/A
214573335 | Central Heat Pump | KEEPRITE | CVH837GKA** |  |  | EN(A,D)4X36L21**+WALLCON | *95CSU1002122B* | 31400 |  |  | 17 | 8.1 | 33000 |  |  | 24000 | 73% | 1.84 | Both | 655 | 2.62 | HRCU-A-CB (Split System: Heat Pump with Remote Outdoor Unit-Air-Source) | N/A
214573615 | Central Heat Pump | KEEPRITE | CVH837GKA2* |  |  | EA*4X36L21A*+WALLCON | *80CTL0702120B* | 31400 |  |  | 17 | 8.1 | 33000 |  |  | 24200 | 73% | 1.86 | Both | 655 | 2.62 | HRCU-A-CB (Split System: Heat Pump with Remote Outdoor Unit-Air-Source) | N/A
214572475 | Central Heat Pump | KEEPRITE | CVH837GKA** |  |  | EA*4X36L21A*+WALLCON | *80CTL0702120B* | 31400 |  |  | 17 | 8.1 | 33000 |  |  | 24200 | 73% | 1.86 | Both | 655 | 2.62 | HRCU-A-CB (Split System: Heat Pump with Remote Outdoor Unit-Air-Source) | N/A
214572485 | Central Heat Pump | KEEPRITE | CVH837GKA** |  |  | EA*4X36L21A*+WALLCON | *95CSU0802120B* | 31400 |  |  | 17 | 8.1 | 33000 |  |  | 24200 | 73% | 1.86 | Both | 655 | 2.62 | HRCU-A-CB (Split System: Heat Pump with Remote Outdoor Unit-Air-Source) | N/A
214573635 | Central Heat Pump | KEEPRITE | CVH837GKA2* |  |  | EA*4X36L21A*+WALLCON | *95CSU1002122B* | 31600 |  |  | 17 | 8.1 | 32800 |  |  | 24200 | 74% | 1.86 | Both | 657.5 | 2.63 | HRCU-A-CB (Split System: Heat Pump with Remote Outdoor Unit-Air-Source) | N/A
214573655 | Central Heat Pump | KEEPRITE | CVH837GKA2* |  |  | EA*4X36L21A*+WALLCON | *97CMN0802120B* | 31600 |  |  | 17 | 8.1 | 33000 |  |  | 24200 | 73% | 1.86 | Both | 657.5 | 2.63 | HRCU-A-CB (Split System: Heat Pump with Remote Outdoor Unit-Air-Source) | N/A
214573415 | Central Heat Pump | KEEPRITE | CVH837GKA** |  |  | EN(A,D,W)4X42L21**+WALLCON | *97CMN0802120B* | 31800 |  |  | 17 | 8.1 | 33000 |  |  | 24400 | 74% | 1.88 | Both | 662.5 | 2.65 | HRCU-A-CB (Split System: Heat Pump with Remote Outdoor Unit-Air-Source) | N/A
214573385 | Central Heat Pump | KEEPRITE | CVH837GKA** |  |  | EN(A,D,W)4X42L21**+WALLCON | *95CSU0802120B* | 31800 |  |  | 17 | 8.1 | 33000 |  |  | 24600 | 75% | 1.88 | Both | 662.5 | 2.65 | HRCU-A-CB (Split System: Heat Pump with Remote Outdoor Unit-Air-Source) | N/A
214574515 | Central Heat Pump | KEEPRITE | CVH837GKA2* |  |  | EN(A,D,W)4X42L21**+WALLCON | *80CTL0702120B* | 31800 |  |  | 17 | 8.1 | 33000 |  |  | 24600 | 75% | 1.88 | Both | 662.5 | 2.65 | HRCU-A-CB (Split System: Heat Pump with Remote Outdoor Unit-Air-Source) | N/A
214571226 | Central Heat Pump | KENMORE | (C,H,T)VH825GKA3* |  |  | EN(A,D,W)4X48L21**+WALLCON | *95CSU0802120B* | 24200 |  |  | 17 | 8.1 | 21400 |  |  | 16600 | 78% | 2 | Both | 505 | 2.02 | HRCU-A-CB (Split System: Heat Pump with Remote Outdoor Unit-Air-Source) | N/A
214571216 | Central Heat Pump | KENMORE | (C,H,T)VH825GKA3* |  |  | EN(A,D,W)4X48L21**+WALLCON | *80CTL0702120B* | 24200 |  |  | 17 | 8.1 | 21200 |  |  | 16600 | 78% | 2.02 | Both | 505 | 2.02 | HRCU-A-CB (Split System: Heat Pump with Remote Outdoor Unit-Air-Source) | N/A
214574496 | Central Heat Pump | KENMORE | (C,H,T)VH837GKA2* |  |  | EN(A,D)4X36L21**+WALLCON | *97CMN0802120B* | 31400 |  |  | 17 | 8.1 | 33200 |  |  | 24200 | 73% | 1.82 | Both | 655 | 2.62 | HRCU-A-CB (Split System: Heat Pump with Remote Outdoor Unit-Air-Source) | N/A
214574456 | Central Heat Pump | KENMORE | (C,H,T)VH837GKA2* |  |  | EN(A,D)4X36L21**+WALLCON | *80CTL0702120B* | 31400 |  |  | 17 | 8.1 | 33200 |  |  | 24200 | 73% | 1.82 | Both | 655 | 2.62 | HRCU-A-CB (Split System: Heat Pump with Remote Outdoor Unit-Air-Source) | N/A
214573366 | Central Heat Pump | KENMORE | (C,H,T)VH837GKA** |  |  | EN(A,D)4X36L21**+WALLCON | *96CTN0802120B* | 31400 |  |  | 17 | 8.1 | 33000 |  |  | 24000 | 73% | 1.84 | Both | 655 | 2.62 | HRCU-A-CB (Split System: Heat Pump with Remote Outdoor Unit-Air-Source) | N/A
214573336 | Central Heat Pump | KENMORE | (C,H,T)VH837GKA** |  |  | EN(A,D)4X36L21**+WALLCON | *95CSU1002122B* | 31400 |  |  | 17 | 8.1 | 33000 |  |  | 24000 | 73% | 1.84 | Both | 655 | 2.62 | HRCU-A-CB (Split System: Heat Pump with Remote Outdoor Unit-Air-Source) | N/A
214574506 | Central Heat Pump | KENMORE | (C,H,T)VH837GKA2* |  |  | EN(A,D)4X36L21**+WALLCON | *96CTN0802120B* | 31400 |  |  | 17 | 8.1 | 33000 |  |  | 24000 | 73% | 1.84 | Both | 655 | 2.62 | HRCU-A-CB (Split System: Heat Pump with Remote Outdoor Unit-Air-Source) | N/A
214573626 | Central Heat Pump | KENMORE | (C,H,T)VH837GKA2* |  |  | EA*4X36L21A*+WALLCON | *95CSU0802120B* | 31400 |  |  | 17 | 8.1 | 33000 |  |  | 24200 | 73% | 1.86 | Both | 655 | 2.62 | HRCU-A-CB (Split System: Heat Pump with Remote Outdoor Unit-Air-Source) | N/A
214572496 | Central Heat Pump | KENMORE | (C,H,T)VH837GKA** |  |  | EA*4X36L21A*+WALLCON | *95CSU1002122B* | 31600 |  |  | 17 | 8.1 | 32800 |  |  | 24200 | 74% | 1.86 | Both | 657.5 | 2.63 | HRCU-A-CB (Split System: Heat Pump with Remote Outdoor Unit-Air-Source) | N/A
214573636 | Central Heat Pump | KENMORE | (C,H,T)VH837GKA2* |  |  | EA*4X36L21A*+WALLCON | *95CSU1002122B* | 31600 |  |  | 17 | 8.1 | 32800 |  |  | 24200 | 74% | 1.86 | Both | 657.5 | 2.63 | HRCU-A-CB (Split System: Heat Pump with Remote Outdoor Unit-Air-Source) | N/A
214572516 | Central Heat Pump | KENMORE | (C,H,T)VH837GKA** |  |  | EA*4X36L21A*+WALLCON | *97CMN0802120B* | 31600 |  |  | 17 | 8.1 | 33000 |  |  | 24200 | 73% | 1.86 | Both | 657.5 | 2.63 | HRCU-A-CB (Split System: Heat Pump with Remote Outdoor Unit-Air-Source) | N/A
214573656 | Central Heat Pump | KENMORE | (C,H,T)VH837GKA2* |  |  | EA*4X36L21A*+WALLCON | *97CMN0802120B* | 31600 |  |  | 17 | 8.1 | 33000 |  |  | 24200 | 73% | 1.86 | Both | 657.5 | 2.63 | HRCU-A-CB (Split System: Heat Pump with Remote Outdoor Unit-Air-Source) | N/A
214574516 | Central Heat Pump | KENMORE | (C,H,T)VH837GKA2* |  |  | EN(A,D,W)4X42L21**+WALLCON | *80CTL0702120B* | 31800 |  |  | 17 | 8.1 | 33000 |  |  | 24600 | 75% | 1.88 | Both | 662.5 | 2.65 | HRCU-A-CB (Split System: Heat Pump with Remote Outdoor Unit-Air-Source) | N/A
214573376 | Central Heat Pump | KENMORE | (C,H,T)VH837GKA** |  |  | EN(A,D,W)4X42L21**+WALLCON | *80CTL0702120B* | 31800 |  |  | 17 | 8.1 | 33000 |  |  | 24600 | 75% | 1.88 | Both | 662.5 | 2.65 | HRCU-A-CB (Split System: Heat Pump with Remote Outdoor Unit-Air-Source) | N/A
214574556 | Central Heat Pump | KENMORE | (C,H,T)VH837GKA2* |  |  | EN(A,D,W)4X42L21**+WALLCON | *97CMN0802120B* | 31800 |  |  | 17 | 8.1 | 33000 |  |  | 24400 | 74% | 1.88 | Both | 662.5 | 2.65 | HRCU-A-CB (Split System: Heat Pump with Remote Outdoor Unit-Air-Source) | N/A
214571227 | Central Heat Pump | TEMPSTAR | TVH825GKA3* |  |  | EN(A,D,W)4X48L21**+WALLCON | *95CSU0802120B* | 24200 |  |  | 17 | 8.1 | 21400 |  |  | 16600 | 78% | 2 | Both | 505 | 2.02 | HRCU-A-CB (Split System: Heat Pump with Remote Outdoor Unit-Air-Source) | N/A
214574497 | Central Heat Pump | TEMPSTAR | TVH837GKA2* |  |  | EN(A,D)4X36L21**+WALLCON | *97CMN0802120B* | 31400 |  |  | 17 | 8.1 | 33200 |  |  | 24200 | 73% | 1.82 | Both | 655 | 2.62 | HRCU-A-CB (Split System: Heat Pump with Remote Outdoor Unit-Air-Source) | N/A
214573337 | Central Heat Pump | TEMPSTAR | TVH837GKA** |  |  | EN(A,D)4X36L21**+WALLCON | *95CSU1002122B* | 31400 |  |  | 17 | 8.1 | 33000 |  |  | 24000 | 73% | 1.84 | Both | 655 | 2.62 | HRCU-A-CB (Split System: Heat Pump with Remote Outdoor Unit-Air-Source) | N/A
214574507 | Central Heat Pump | TEMPSTAR | TVH837GKA2* |  |  | EN(A,D)4X36L21**+WALLCON | *96CTN0802120B* | 31400 |  |  | 17 | 8.1 | 33000 |  |  | 24000 | 73% | 1.84 | Both | 655 | 2.62 | HRCU-A-CB (Split System: Heat Pump with Remote Outdoor Unit-Air-Source) | N/A
214574477 | Central Heat Pump | TEMPSTAR | TVH837GKA2* |  |  | EN(A,D)4X36L21**+WALLCON | *95CSU1002122B* | 31400 |  |  | 17 | 8.1 | 33000 |  |  | 24000 | 73% | 1.84 | Both | 655 | 2.62 | HRCU-A-CB (Split System: Heat Pump with Remote Outdoor Unit-Air-Source) | N/A
214572477 | Central Heat Pump | TEMPSTAR | TVH837GKA** |  |  | EA*4X36L21A*+WALLCON | *80CTL0702120B* | 31400 |  |  | 17 | 8.1 | 33000 |  |  | 24200 | 73% | 1.86 | Both | 655 | 2.62 | HRCU-A-CB (Split System: Heat Pump with Remote Outdoor Unit-Air-Source) | N/A
214572487 | Central Heat Pump | TEMPSTAR | TVH837GKA** |  |  | EA*4X36L21A*+WALLCON | *95CSU0802120B* | 31400 |  |  | 17 | 8.1 | 33000 |  |  | 24200 | 73% | 1.86 | Both | 655 | 2.62 | HRCU-A-CB (Split System: Heat Pump with Remote Outdoor Unit-Air-Source) | N/A
214573627 | Central Heat Pump | TEMPSTAR | TVH837GKA2* |  |  | EA*4X36L21A*+WALLCON | *95CSU0802120B* | 31400 |  |  | 17 | 8.1 | 33000 |  |  | 24200 | 73% | 1.86 | Both | 655 | 2.62 | HRCU-A-CB (Split System: Heat Pump with Remote Outdoor Unit-Air-Source) | N/A
214572497 | Central Heat Pump | TEMPSTAR | TVH837GKA** |  |  | EA*4X36L21A*+WALLCON | *95CSU1002122B* | 31600 |  |  | 17 | 8.1 | 32800 |  |  | 24200 | 74% | 1.86 | Both | 657.5 | 2.63 | HRCU-A-CB (Split System: Heat Pump with Remote Outdoor Unit-Air-Source) | N/A
214573637 | Central Heat Pump | TEMPSTAR | TVH837GKA2* |  |  | EA*4X36L21A*+WALLCON | *95CSU1002122B* | 31600 |  |  | 17 | 8.1 | 32800 |  |  | 24200 | 74% | 1.86 | Both | 657.5 | 2.63 | HRCU-A-CB (Split System: Heat Pump with Remote Outdoor Unit-Air-Source) | N/A
214572517 | Central Heat Pump | TEMPSTAR | TVH837GKA** |  |  | EA*4X36L21A*+WALLCON | *97CMN0802120B* | 31600 |  |  | 17 | 8.1 | 33000 |  |  | 24200 | 73% | 1.86 | Both | 657.5 | 2.63 | HRCU-A-CB (Split System: Heat Pump with Remote Outdoor Unit-Air-Source) | N/A
214573417 | Central Heat Pump | TEMPSTAR | TVH837GKA** |  |  | EN(A,D,W)4X42L21**+WALLCON | *97CMN0802120B* | 31800 |  |  | 17 | 8.1 | 33000 |  |  | 24400 | 74% | 1.88 | Both | 662.5 | 2.65 | HRCU-A-CB (Split System: Heat Pump with Remote Outdoor Unit-Air-Source) | N/A
214574517 | Central Heat Pump | TEMPSTAR | TVH837GKA2* |  |  | EN(A,D,W)4X42L21**+WALLCON | *80CTL0702120B* | 31800 |  |  | 17 | 8.1 | 33000 |  |  | 24600 | 75% | 1.88 | Both | 662.5 | 2.65 | HRCU-A-CB (Split System: Heat Pump with Remote Outdoor Unit-Air-Source) | N/A
214573387 | Central Heat Pump | TEMPSTAR | TVH837GKA** |  |  | EN(A,D,W)4X42L21**+WALLCON | *95CSU0802120B* | 31800 |  |  | 17 | 8.1 | 33000 |  |  | 24600 | 75% | 1.88 | Both | 662.5 | 2.65 | HRCU-A-CB (Split System: Heat Pump with Remote Outdoor Unit-Air-Source) | N/A
214573661 | Central Heat Pump | AIRQUEST | HVH837GKA2* |  |  | EA*4X36L21A*+WALLCON | *96CTN0802120B* | 31600 |  |  | 17.5 | 8.1 | 32800 |  |  | 24200 | 74% | 1.86 | Both | 657.5 | 2.63 | HRCU-A-CB (Split System: Heat Pump with Remote Outdoor Unit-Air-Source) | N/A
214572521 | Central Heat Pump | AIRQUEST | HVH837GKA** |  |  | EA*4X36L21A*+WALLCON | *96CTN0802120B* | 31600 |  |  | 17.5 | 8.1 | 32800 |  |  | 24200 | 74% | 1.86 | Both | 657.5 | 2.63 | HRCU-A-CB (Split System: Heat Pump with Remote Outdoor Unit-Air-Source) | N/A
214572522 | Central Heat Pump | ARCOAIRE | HVH837GKA** |  |  | EA*4X36L21A*+WALLCON | *96CTN0802120B* | 31600 |  |  | 17.5 | 8.1 | 32800 |  |  | 24200 | 74% | 1.86 | Both | 657.5 | 2.63 | HRCU-A-CB (Split System: Heat Pump with Remote Outdoor Unit-Air-Source) | N/A
214573662 | Central Heat Pump | ARCOAIRE | HVH837GKA2* |  |  | EA*4X36L21A*+WALLCON | *96CTN0802120B* | 31600 |  |  | 17.5 | 8.1 | 32800 |  |  | 24200 | 74% | 1.86 | Both | 657.5 | 2.63 | HRCU-A-CB (Split System: Heat Pump with Remote Outdoor Unit-Air-Source) | N/A
214572519 | Central Heat Pump | BRYANT HEATING AND COOLING SYSTEMS | 288BNV037*0**A* |  |  | CAP**3621AL*+UI | 986TD60080C21*** | 31600 |  |  | 17.5 | 8.1 | 32800 |  |  | 24200 | 74% | 1.86 | Both | 657.5 | 2.63 | HRCU-A-CB (Split System: Heat Pump with Remote Outdoor Unit-Air-Source) | N/A
214573658 | Central Heat Pump | CARRIER | 25VNA837A*031* |  |  | CAP**3621AL*+UI | 59TN6C080C21**20 | 31600 |  |  | 17.5 | 8.1 | 32800 |  |  | 24200 | 74% | 1.86 | Both | 657.5 | 2.63 | HRCU-A-CB (Split System: Heat Pump with Remote Outdoor Unit-Air-Source) | N/A
214572518 | Central Heat Pump | CARRIER | 25VNA837A*030* |  |  | CAP**3621AL*+UI | 59TN6C080C21**20 | 31600 |  |  | 17.5 | 8.1 | 32800 |  |  | 24200 | 74% | 1.86 | Both | 657.5 | 2.63 | HRCU-A-CB (Split System: Heat Pump with Remote Outdoor Unit-Air-Source) | N/A
214572523 | Central Heat Pump | COMFORTMAKER | CVH837GKA** |  |  | EA*4X36L21A*+WALLCON | *96CTN0802120B* | 31600 |  |  | 17.5 | 8.1 | 32800 |  |  | 24200 | 74% | 1.86 | Both | 657.5 | 2.63 | HRCU-A-CB (Split System: Heat Pump with Remote Outdoor Unit-Air-Source) | N/A
214573663 | Central Heat Pump | COMFORTMAKER | CVH837GKA2* |  |  | EA*4X36L21A*+WALLCON | *96CTN0802120B* | 31600 |  |  | 17.5 | 8.1 | 32800 |  |  | 24200 | 74% | 1.86 | Both | 657.5 | 2.63 | HRCU-A-CB (Split System: Heat Pump with Remote Outdoor Unit-Air-Source) | N/A
214572524 | Central Heat Pump | DAY & NIGHT | CVH837GKA** |  |  | EA*4X36L21A*+WALLCON | *96CTN0802120B* | 31600 |  |  | 17.5 | 8.1 | 32800 |  |  | 24200 | 74% | 1.86 | Both | 657.5 | 2.63 | HRCU-A-CB (Split System: Heat Pump with Remote Outdoor Unit-Air-Source) | N/A
214573664 | Central Heat Pump | DAY & NIGHT | CVH837GKA2* |  |  | EA*4X36L21A*+WALLCON | *96CTN0802120B* | 31600 |  |  | 17.5 | 8.1 | 32800 |  |  | 24200 | 74% | 1.86 | Both | 657.5 | 2.63 | HRCU-A-CB (Split System: Heat Pump with Remote Outdoor Unit-Air-Source) | N/A
214573660 | Central Heat Pump | HEIL | HVH837GKA2* |  |  | EA*4X36L21A*+WALLCON | *96CTN0802120B* | 31600 |  |  | 17.5 | 8.1 | 32800 |  |  | 24200 | 74% | 1.86 | Both | 657.5 | 2.63 | HRCU-A-CB (Split System: Heat Pump with Remote Outdoor Unit-Air-Source) | N/A
214573665 | Central Heat Pump | KEEPRITE | CVH837GKA2* |  |  | EA*4X36L21A*+WALLCON | *96CTN0802120B* | 31600 |  |  | 17.5 | 8.1 | 32800 |  |  | 24200 | 74% | 1.86 | Both | 657.5 | 2.63 | HRCU-A-CB (Split System: Heat Pump with Remote Outdoor Unit-Air-Source) | N/A
214572526 | Central Heat Pump | KENMORE | (C,H,T)VH837GKA** |  |  | EA*4X36L21A*+WALLCON | *96CTN0802120B* | 31600 |  |  | 17.5 | 8.1 | 32800 |  |  | 24200 | 74% | 1.86 | Both | 657.5 | 2.63 | HRCU-A-CB (Split System: Heat Pump with Remote Outdoor Unit-Air-Source) | N/A
214573666 | Central Heat Pump | KENMORE | (C,H,T)VH837GKA2* |  |  | EA*4X36L21A*+WALLCON | *96CTN0802120B* | 31600 |  |  | 17.5 | 8.1 | 32800 |  |  | 24200 | 74% | 1.86 | Both | 657.5 | 2.63 | HRCU-A-CB (Split System: Heat Pump with Remote Outdoor Unit-Air-Source) | N/A
214572527 | Central Heat Pump | TEMPSTAR | TVH837GKA** |  |  | EA*4X36L21A*+WALLCON | *96CTN0802120B* | 31600 |  |  | 17.5 | 8.1 | 32800 |  |  | 24200 | 74% | 1.86 | Both | 657.5 | 2.63 | HRCU-A-CB (Split System: Heat Pump with Remote Outdoor Unit-Air-Source) | N/A
214573667 | Central Heat Pump | TEMPSTAR | TVH837GKA2* |  |  | EA*4X36L21A*+WALLCON | *96CTN0802120B* | 31600 |  |  | 17.5 | 8.1 | 32800 |  |  | 24200 | 74% | 1.86 | Both | 657.5 | 2.63 | HRCU-A-CB (Split System: Heat Pump with Remote Outdoor Unit-Air-Source) | N/A
214571261 | Central Heat Pump | AIRQUEST | HVH825GKA3* |  |  | EN(A,D,W)4X48L21**+WALLCON | *96CTN0802120B* | 24200 |  |  | 17 | 8.1 | 21200 |  |  | 16600 | 78% | 2.02 | Both | 505 | 2.02 | HRCU-A-CB (Split System: Heat Pump with Remote Outdoor Unit-Air-Source) | N/A
214571251 | Central Heat Pump | AIRQUEST | HVH825GKA3* |  |  | EN(A,D,W)4X48L21**+WALLCON | *97CMN0802120B* | 24200 |  |  | 17 | 8.1 | 21200 |  |  | 16600 | 78% | 2.02 | Both | 505 | 2.02 | HRCU-A-CB (Split System: Heat Pump with Remote Outdoor Unit-Air-Source) | N/A
214573391 | Central Heat Pump | AIRQUEST | HVH837GKA** |  |  | EN(A,D,W)4X42L21**+WALLCON | *95CSU1002122B* | 31800 |  |  | 17 | 8.1 | 33000 |  |  | 24400 | 74% | 1.9 | Both | 662.5 | 2.65 | HRCU-A-CB (Split System: Heat Pump with Remote Outdoor Unit-Air-Source) | N/A
214573461 | Central Heat Pump | AIRQUEST | HVH837GKA** |  |  | EN(A,D,W)4X48L21**+WALLCON | *97CMN0602120B* | 32200 |  |  | 17 | 8.1 | 33000 |  |  | 25000 | 76% | 1.94 | Both | 670 | 2.68 | HRCU-A-CB (Split System: Heat Pump with Remote Outdoor Unit-Air-Source) | N/A
214574601 | Central Heat Pump | AIRQUEST | HVH837GKA2* |  |  | EN(A,D,W)4X48L21**+WALLCON | *97CMN0602120B* | 32200 |  |  | 17 | 8.1 | 33000 |  |  | 25000 | 76% | 1.94 | Both | 670 | 2.68 | HRCU-A-CB (Split System: Heat Pump with Remote Outdoor Unit-Air-Source) | N/A
214571232 | Central Heat Pump | ARCOAIRE | HVH825GKA3* |  |  | EN(A,D,W)4X48L21**+WALLCON | *95CSU1002122B* | 24200 |  |  | 17 | 8.1 | 21200 |  |  | 16600 | 78% | 2.02 | Both | 505 | 2.02 | HRCU-A-CB (Split System: Heat Pump with Remote Outdoor Unit-Air-Source) | N/A
214571262 | Central Heat Pump | ARCOAIRE | HVH825GKA3* |  |  | EN(A,D,W)4X48L21**+WALLCON | *96CTN0802120B* | 24200 |  |  | 17 | 8.1 | 21200 |  |  | 16600 | 78% | 2.02 | Both | 505 | 2.02 | HRCU-A-CB (Split System: Heat Pump with Remote Outdoor Unit-Air-Source) | N/A
214573392 | Central Heat Pump | ARCOAIRE | HVH837GKA** |  |  | EN(A,D,W)4X42L21**+WALLCON | *95CSU1002122B* | 31800 |  |  | 17 | 8.1 | 33000 |  |  | 24400 | 74% | 1.9 | Both | 662.5 | 2.65 | HRCU-A-CB (Split System: Heat Pump with Remote Outdoor Unit-Air-Source) | N/A
214574532 | Central Heat Pump | ARCOAIRE | HVH837GKA2* |  |  | EN(A,D,W)4X42L21**+WALLCON | *95CSU1002122B* | 31800 |  |  | 17 | 8.1 | 33000 |  |  | 24400 | 74% | 1.9 | Both | 662.5 | 2.65 | HRCU-A-CB (Split System: Heat Pump with Remote Outdoor Unit-Air-Source) | N/A
214574529 | Central Heat Pump | BRYANT HEATING AND COOLING SYSTEMS | 288BNV037*0**B* |  |  | CNPV*4221AL*+UI | 935CB66100C21*** | 31800 |  |  | 17 | 8.1 | 33000 |  |  | 24400 | 74% | 1.9 | Both | 662.5 | 2.65 | HRCU-A-CB (Split System: Heat Pump with Remote Outdoor Unit-Air-Source) | N/A
214574559 | Central Heat Pump | BRYANT HEATING AND COOLING SYSTEMS | 288BNV037*0**B* |  |  | CNPV*4221AL*+UI | 986TD60080C21*** | 31800 |  |  | 17 | 8.1 | 33000 |  |  | 24400 | 74% | 1.9 | Both | 662.5 | 2.65 | HRCU-A-CB (Split System: Heat Pump with Remote Outdoor Unit-Air-Source) | N/A
214574599 | Central Heat Pump | BRYANT HEATING AND COOLING SYSTEMS | 288BNV037*0**B* |  |  | CNPV*4821AL*+UI | 987MC60060C21*** | 32200 |  |  | 17 | 8.1 | 33000 |  |  | 25000 | 76% | 1.94 | Both | 670 | 2.68 | HRCU-A-CB (Split System: Heat Pump with Remote Outdoor Unit-Air-Source) | N/A
214571248 | Central Heat Pump | CARRIER | 25VNA825A*032* |  |  | CNPV*4821AL*+UI | 59MN7C080C21**20 | 24200 |  |  | 17 | 8.1 | 21200 |  |  | 16600 | 78% | 2.02 | Both | 505 | 2.02 | HRCU-A-CB (Split System: Heat Pump with Remote Outdoor Unit-Air-Source) | N/A
214571228 | Central Heat Pump | CARRIER | 25VNA825A*032* |  |  | CNPV*4821AL*+UI | 59CU5B100C21**22 | 24200 |  |  | 17 | 8.1 | 21200 |  |  | 16600 | 78% | 2.02 | Both | 505 | 2.02 | HRCU-A-CB (Split System: Heat Pump with Remote Outdoor Unit-Air-Source) | N/A
214573418 | Central Heat Pump | CARRIER | 25VNA837A*030* |  |  | CNPV*4221AL*+UI | 59TN6C080C21**20 | 31800 |  |  | 17 | 8.1 | 33000 |  |  | 24400 | 74% | 1.9 | Both | 662.5 | 2.65 | HRCU-A-CB (Split System: Heat Pump with Remote Outdoor Unit-Air-Source) | N/A
214573388 | Central Heat Pump | CARRIER | 25VNA837A*030* |  |  | CNPV*4221AL*+UI | 59CU5B100C21**22 | 31800 |  |  | 17 | 8.1 | 33000 |  |  | 24400 | 74% | 1.9 | Both | 662.5 | 2.65 | HRCU-A-CB (Split System: Heat Pump with Remote Outdoor Unit-Air-Source) | N/A
214574558 | Central Heat Pump | CARRIER | 25VNA837A*031* |  |  | CNPV*4221AL*+UI | 59TN6C080C21**20 | 31800 |  |  | 17 | 8.1 | 33000 |  |  | 24400 | 74% | 1.9 | Both | 662.5 | 2.65 | HRCU-A-CB (Split System: Heat Pump with Remote Outdoor Unit-Air-Source) | N/A
214573458 | Central Heat Pump | CARRIER | 25VNA837A*030* |  |  | CNPV*4821AL*+UI | 59MN7C060C21**20 | 32200 |  |  | 17 | 8.1 | 33000 |  |  | 25000 | 76% | 1.94 | Both | 670 | 2.68 | HRCU-A-CB (Split System: Heat Pump with Remote Outdoor Unit-Air-Source) | N/A
214574598 | Central Heat Pump | CARRIER | 25VNA837A*031* |  |  | CNPV*4821AL*+UI | 59MN7C060C21**20 | 32200 |  |  | 17 | 8.1 | 33000 |  |  | 25000 | 76% | 1.94 | Both | 670 | 2.68 | HRCU-A-CB (Split System: Heat Pump with Remote Outdoor Unit-Air-Source) | N/A
214574563 | Central Heat Pump | COMFORTMAKER | CVH837GKA2* |  |  | EN(A,D,W)4X42L21**+WALLCON | *96CTN0802120B* | 31800 |  |  | 17 | 8.1 | 33000 |  |  | 24400 | 74% | 1.9 | Both | 662.5 | 2.65 | HRCU-A-CB (Split System: Heat Pump with Remote Outdoor Unit-Air-Source) | N/A
214574533 | Central Heat Pump | COMFORTMAKER | CVH837GKA2* |  |  | EN(A,D,W)4X42L21**+WALLCON | *95CSU1002122B* | 31800 |  |  | 17 | 8.1 | 33000 |  |  | 24400 | 74% | 1.9 | Both | 662.5 | 2.65 | HRCU-A-CB (Split System: Heat Pump with Remote Outdoor Unit-Air-Source) | N/A
214573423 | Central Heat Pump | COMFORTMAKER | CVH837GKA** |  |  | EN(A,D,W)4X42L21**+WALLCON | *96CTN0802120B* | 31800 |  |  | 17 | 8.1 | 33000 |  |  | 24400 | 74% | 1.9 | Both | 662.5 | 2.65 | HRCU-A-CB (Split System: Heat Pump with Remote Outdoor Unit-Air-Source) | N/A
214571264 | Central Heat Pump | DAY & NIGHT | CVH825GKA3* |  |  | EN(A,D,W)4X48L21**+WALLCON | *96CTN0802120B* | 24200 |  |  | 17 | 8.1 | 21200 |  |  | 16600 | 78% | 2.02 | Both | 505 | 2.02 | HRCU-A-CB (Split System: Heat Pump with Remote Outdoor Unit-Air-Source) | N/A
214571254 | Central Heat Pump | DAY & NIGHT | CVH825GKA3* |  |  | EN(A,D,W)4X48L21**+WALLCON | *97CMN0802120B* | 24200 |  |  | 17 | 8.1 | 21200 |  |  | 16600 | 78% | 2.02 | Both | 505 | 2.02 | HRCU-A-CB (Split System: Heat Pump with Remote Outdoor Unit-Air-Source) | N/A
214573394 | Central Heat Pump | DAY & NIGHT | CVH837GKA** |  |  | EN(A,D,W)4X42L21**+WALLCON | *95CSU1002122B* | 31800 |  |  | 17 | 8.1 | 33000 |  |  | 24400 | 74% | 1.9 | Both | 662.5 | 2.65 | HRCU-A-CB (Split System: Heat Pump with Remote Outdoor Unit-Air-Source) | N/A
214574534 | Central Heat Pump | DAY & NIGHT | CVH837GKA2* |  |  | EN(A,D,W)4X42L21**+WALLCON | *95CSU1002122B* | 31800 |  |  | 17 | 8.1 | 33000 |  |  | 24400 | 74% | 1.9 | Both | 662.5 | 2.65 | HRCU-A-CB (Split System: Heat Pump with Remote Outdoor Unit-Air-Source) | N/A
214573424 | Central Heat Pump | DAY & NIGHT | CVH837GKA** |  |  | EN(A,D,W)4X42L21**+WALLCON | *96CTN0802120B* | 31800 |  |  | 17 | 8.1 | 33000 |  |  | 24400 | 74% | 1.9 | Both | 662.5 | 2.65 | HRCU-A-CB (Split System: Heat Pump with Remote Outdoor Unit-Air-Source) | N/A
214574604 | Central Heat Pump | DAY & NIGHT | CVH837GKA2* |  |  | EN(A,D,W)4X48L21**+WALLCON | *97CMN0602120B* | 32200 |  |  | 17 | 8.1 | 33000 |  |  | 25000 | 76% | 1.94 | Both | 670 | 2.68 | HRCU-A-CB (Split System: Heat Pump with Remote Outdoor Unit-Air-Source) | N/A
214573464 | Central Heat Pump | DAY & NIGHT | CVH837GKA** |  |  | EN(A,D,W)4X48L21**+WALLCON | *97CMN0602120B* | 32200 |  |  | 17 | 8.1 | 33000 |  |  | 25000 | 76% | 1.94 | Both | 670 | 2.68 | HRCU-A-CB (Split System: Heat Pump with Remote Outdoor Unit-Air-Source) | N/A
214571230 | Central Heat Pump | HEIL | HVH825GKA3* |  |  | EN(A,D,W)4X48L21**+WALLCON | *95CSU1002122B* | 24200 |  |  | 17 | 8.1 | 21200 |  |  | 16600 | 78% | 2.02 | Both | 505 | 2.02 | HRCU-A-CB (Split System: Heat Pump with Remote Outdoor Unit-Air-Source) | N/A
214571260 | Central Heat Pump | HEIL | HVH825GKA3* |  |  | EN(A,D,W)4X48L21**+WALLCON | *96CTN0802120B* | 24200 |  |  | 17 | 8.1 | 21200 |  |  | 16600 | 78% | 2.02 | Both | 505 | 2.02 | HRCU-A-CB (Split System: Heat Pump with Remote Outdoor Unit-Air-Source) | N/A
214573420 | Central Heat Pump | HEIL | HVH837GKA** |  |  | EN(A,D,W)4X42L21**+WALLCON | *96CTN0802120B* | 31800 |  |  | 17 | 8.1 | 33000 |  |  | 24400 | 74% | 1.9 | Both | 662.5 | 2.65 | HRCU-A-CB (Split System: Heat Pump with Remote Outdoor Unit-Air-Source) | N/A
214574530 | Central Heat Pump | HEIL | HVH837GKA2* |  |  | EN(A,D,W)4X42L21**+WALLCON | *95CSU1002122B* | 31800 |  |  | 17 | 8.1 | 33000 |  |  | 24400 | 74% | 1.9 | Both | 662.5 | 2.65 | HRCU-A-CB (Split System: Heat Pump with Remote Outdoor Unit-Air-Source) | N/A
214574560 | Central Heat Pump | HEIL | HVH837GKA2* |  |  | EN(A,D,W)4X42L21**+WALLCON | *96CTN0802120B* | 31800 |  |  | 17 | 8.1 | 33000 |  |  | 24400 | 74% | 1.9 | Both | 662.5 | 2.65 | HRCU-A-CB (Split System: Heat Pump with Remote Outdoor Unit-Air-Source) | N/A
214573460 | Central Heat Pump | HEIL | HVH837GKA** |  |  | EN(A,D,W)4X48L21**+WALLCON | *97CMN0602120B* | 32200 |  |  | 17 | 8.1 | 33000 |  |  | 25000 | 76% | 1.94 | Both | 670 | 2.68 | HRCU-A-CB (Split System: Heat Pump with Remote Outdoor Unit-Air-Source) | N/A
214574600 | Central Heat Pump | HEIL | HVH837GKA2* |  |  | EN(A,D,W)4X48L21**+WALLCON | *97CMN0602120B* | 32200 |  |  | 17 | 8.1 | 33000 |  |  | 25000 | 76% | 1.94 | Both | 670 | 2.68 | HRCU-A-CB (Split System: Heat Pump with Remote Outdoor Unit-Air-Source) | N/A
214571255 | Central Heat Pump | KEEPRITE | CVH825GKA3* |  |  | EN(A,D,W)4X48L21**+WALLCON | *97CMN0802120B* | 24200 |  |  | 17 | 8.1 | 21200 |  |  | 16600 | 78% | 2.02 | Both | 505 | 2.02 | HRCU-A-CB (Split System: Heat Pump with Remote Outdoor Unit-Air-Source) | N/A
214571265 | Central Heat Pump | KEEPRITE | CVH825GKA3* |  |  | EN(A,D,W)4X48L21**+WALLCON | *96CTN0802120B* | 24200 |  |  | 17 | 8.1 | 21200 |  |  | 16600 | 78% | 2.02 | Both | 505 | 2.02 | HRCU-A-CB (Split System: Heat Pump with Remote Outdoor Unit-Air-Source) | N/A
214574565 | Central Heat Pump | KEEPRITE | CVH837GKA2* |  |  | EN(A,D,W)4X42L21**+WALLCON | *96CTN0802120B* | 31800 |  |  | 17 | 8.1 | 33000 |  |  | 24400 | 74% | 1.9 | Both | 662.5 | 2.65 | HRCU-A-CB (Split System: Heat Pump with Remote Outdoor Unit-Air-Source) | N/A
214573395 | Central Heat Pump | KEEPRITE | CVH837GKA** |  |  | EN(A,D,W)4X42L21**+WALLCON | *95CSU1002122B* | 31800 |  |  | 17 | 8.1 | 33000 |  |  | 24400 | 74% | 1.9 | Both | 662.5 | 2.65 | HRCU-A-CB (Split System: Heat Pump with Remote Outdoor Unit-Air-Source) | N/A
214574535 | Central Heat Pump | KEEPRITE | CVH837GKA2* |  |  | EN(A,D,W)4X42L21**+WALLCON | *95CSU1002122B* | 31800 |  |  | 17 | 8.1 | 33000 |  |  | 24400 | 74% | 1.9 | Both | 662.5 | 2.65 | HRCU-A-CB (Split System: Heat Pump with Remote Outdoor Unit-Air-Source) | N/A
214573465 | Central Heat Pump | KEEPRITE | CVH837GKA** |  |  | EN(A,D,W)4X48L21**+WALLCON | *97CMN0602120B* | 32200 |  |  | 17 | 8.1 | 33000 |  |  | 25000 | 76% | 1.94 | Both | 670 | 2.68 | HRCU-A-CB (Split System: Heat Pump with Remote Outdoor Unit-Air-Source) | N/A
214574605 | Central Heat Pump | KEEPRITE | CVH837GKA2* |  |  | EN(A,D,W)4X48L21**+WALLCON | *97CMN0602120B* | 32200 |  |  | 17 | 8.1 | 33000 |  |  | 25000 | 76% | 1.94 | Both | 670 | 2.68 | HRCU-A-CB (Split System: Heat Pump with Remote Outdoor Unit-Air-Source) | N/A
214571266 | Central Heat Pump | KENMORE | (C,H,T)VH825GKA3* |  |  | EN(A,D,W)4X48L21**+WALLCON | *96CTN0802120B* | 24200 |  |  | 17 | 8.1 | 21200 |  |  | 16600 | 78% | 2.02 | Both | 505 | 2.02 | HRCU-A-CB (Split System: Heat Pump with Remote Outdoor Unit-Air-Source) | N/A
214571256 | Central Heat Pump | KENMORE | (C,H,T)VH825GKA3* |  |  | EN(A,D,W)4X48L21**+WALLCON | *97CMN0802120B* | 24200 |  |  | 17 | 8.1 | 21200 |  |  | 16600 | 78% | 2.02 | Both | 505 | 2.02 | HRCU-A-CB (Split System: Heat Pump with Remote Outdoor Unit-Air-Source) | N/A
214573426 | Central Heat Pump | KENMORE | (C,H,T)VH837GKA** |  |  | EN(A,D,W)4X42L21**+WALLCON | *96CTN0802120B* | 31800 |  |  | 17 | 8.1 | 33000 |  |  | 24400 | 74% | 1.9 | Both | 662.5 | 2.65 | HRCU-A-CB (Split System: Heat Pump with Remote Outdoor Unit-Air-Source) | N/A
214573466 | Central Heat Pump | KENMORE | (C,H,T)VH837GKA** |  |  | EN(A,D,W)4X48L21**+WALLCON | *97CMN0602120B* | 32200 |  |  | 17 | 8.1 | 33000 |  |  | 25000 | 76% | 1.94 | Both | 670 | 2.68 | HRCU-A-CB (Split System: Heat Pump with Remote Outdoor Unit-Air-Source) | N/A
214574606 | Central Heat Pump | KENMORE | (C,H,T)VH837GKA2* |  |  | EN(A,D,W)4X48L21**+WALLCON | *97CMN0602120B* | 32200 |  |  | 17 | 8.1 | 33000 |  |  | 25000 | 76% | 1.94 | Both | 670 | 2.68 | HRCU-A-CB (Split System: Heat Pump with Remote Outdoor Unit-Air-Source) | N/A
214571257 | Central Heat Pump | TEMPSTAR | TVH825GKA3* |  |  | EN(A,D,W)4X48L21**+WALLCON | *97CMN0802120B* | 24200 |  |  | 17 | 8.1 | 21200 |  |  | 16600 | 78% | 2.02 | Both | 505 | 2.02 | HRCU-A-CB (Split System: Heat Pump with Remote Outdoor Unit-Air-Source) | N/A
214571267 | Central Heat Pump | TEMPSTAR | TVH825GKA3* |  |  | EN(A,D,W)4X48L21**+WALLCON | *96CTN0802120B* | 24200 |  |  | 17 | 8.1 | 21200 |  |  | 16600 | 78% | 2.02 | Both | 505 | 2.02 | HRCU-A-CB (Split System: Heat Pump with Remote Outdoor Unit-Air-Source) | N/A
214573397 | Central Heat Pump | TEMPSTAR | TVH837GKA** |  |  | EN(A,D,W)4X42L21**+WALLCON | *95CSU1002122B* | 31800 |  |  | 17 | 8.1 | 33000 |  |  | 24400 | 74% | 1.9 | Both | 662.5 | 2.65 | HRCU-A-CB (Split System: Heat Pump with Remote Outdoor Unit-Air-Source) | N/A
214573427 | Central Heat Pump | TEMPSTAR | TVH837GKA** |  |  | EN(A,D,W)4X42L21**+WALLCON | *96CTN0802120B* | 31800 |  |  | 17 | 8.1 | 33000 |  |  | 24400 | 74% | 1.9 | Both | 662.5 | 2.65 | HRCU-A-CB (Split System: Heat Pump with Remote Outdoor Unit-Air-Source) | N/A
214574537 | Central Heat Pump | TEMPSTAR | TVH837GKA2* |  |  | EN(A,D,W)4X42L21**+WALLCON | *95CSU1002122B* | 31800 |  |  | 17 | 8.1 | 33000 |  |  | 24400 | 74% | 1.9 | Both | 662.5 | 2.65 | HRCU-A-CB (Split System: Heat Pump with Remote Outdoor Unit-Air-Source) | N/A
214573467 | Central Heat Pump | TEMPSTAR | TVH837GKA** |  |  | EN(A,D,W)4X48L21**+WALLCON | *97CMN0602120B* | 32200 |  |  | 17 | 8.1 | 33000 |  |  | 25000 | 76% | 1.94 | Both | 670 | 2.68 | HRCU-A-CB (Split System: Heat Pump with Remote Outdoor Unit-Air-Source) | N/A
214574607 | Central Heat Pump | TEMPSTAR | TVH837GKA2* |  |  | EN(A,D,W)4X48L21**+WALLCON | *97CMN0602120B* | 32200 |  |  | 17 | 8.1 | 33000 |  |  | 25000 | 76% | 1.94 | Both | 670 | 2.68 | HRCU-A-CB (Split System: Heat Pump with Remote Outdoor Unit-Air-Source) | N/A
214573441 | Central Heat Pump | AIRQUEST | HVH837GKA** |  |  | EN(A,D,W)4X48L21**+WALLCON | *95CSU0802120B* | 32400 |  |  | 17.5 | 8.1 | 32800 |  |  | 24800 | 76% | 1.96 | Both | 675 | 2.7 | HRCU-A-CB (Split System: Heat Pump with Remote Outdoor Unit-Air-Source) | N/A
214574582 | Central Heat Pump | ARCOAIRE | HVH837GKA2* |  |  | EN(A,D,W)4X48L21**+WALLCON | *95CSU0802120B* | 32400 |  |  | 17.5 | 8.1 | 32800 |  |  | 24800 | 76% | 1.96 | Both | 675 | 2.7 | HRCU-A-CB (Split System: Heat Pump with Remote Outdoor Unit-Air-Source) | N/A
214573439 | Central Heat Pump | BRYANT HEATING AND COOLING SYSTEMS | 288BNV037*0**A* |  |  | CNPV*4821AL*+UI | 935CB60080C21*** | 32400 |  |  | 17.5 | 8.1 | 32800 |  |  | 24800 | 76% | 1.96 | Both | 675 | 2.7 | HRCU-A-CB (Split System: Heat Pump with Remote Outdoor Unit-Air-Source) | N/A
214574579 | Central Heat Pump | BRYANT HEATING AND COOLING SYSTEMS | 288BNV037*0**B* |  |  | CNPV*4821AL*+UI | 935CB60080C21*** | 32400 |  |  | 17.5 | 8.1 | 32800 |  |  | 24800 | 76% | 1.96 | Both | 675 | 2.7 | HRCU-A-CB (Split System: Heat Pump with Remote Outdoor Unit-Air-Source) | N/A
214573438 | Central Heat Pump | CARRIER | 25VNA837A*030* |  |  | CNPV*4821AL*+UI | 59CU5B080C21**20 | 32400 |  |  | 17.5 | 8.1 | 32800 |  |  | 24800 | 76% | 1.96 | Both | 675 | 2.7 | HRCU-A-CB (Split System: Heat Pump with Remote Outdoor Unit-Air-Source) | N/A
214574583 | Central Heat Pump | COMFORTMAKER | CVH837GKA2* |  |  | EN(A,D,W)4X48L21**+WALLCON | *95CSU0802120B* | 32400 |  |  | 17.5 | 8.1 | 32800 |  |  | 24800 | 76% | 1.96 | Both | 675 | 2.7 | HRCU-A-CB (Split System: Heat Pump with Remote Outdoor Unit-Air-Source) | N/A
214573444 | Central Heat Pump | DAY & NIGHT | CVH837GKA** |  |  | EN(A,D,W)4X48L21**+WALLCON | *95CSU0802120B* | 32400 |  |  | 17.5 | 8.1 | 32800 |  |  | 24800 | 76% | 1.96 | Both | 675 | 2.7 | HRCU-A-CB (Split System: Heat Pump with Remote Outdoor Unit-Air-Source) | N/A
214574580 | Central Heat Pump | HEIL | HVH837GKA2* |  |  | EN(A,D,W)4X48L21**+WALLCON | *95CSU0802120B* | 32400 |  |  | 17.5 | 8.1 | 32800 |  |  | 24800 | 76% | 1.96 | Both | 675 | 2.7 | HRCU-A-CB (Split System: Heat Pump with Remote Outdoor Unit-Air-Source) | N/A
214573440 | Central Heat Pump | HEIL | HVH837GKA** |  |  | EN(A,D,W)4X48L21**+WALLCON | *95CSU0802120B* | 32400 |  |  | 17.5 | 8.1 | 32800 |  |  | 24800 | 76% | 1.96 | Both | 675 | 2.7 | HRCU-A-CB (Split System: Heat Pump with Remote Outdoor Unit-Air-Source) | N/A
214574585 | Central Heat Pump | KEEPRITE | CVH837GKA2* |  |  | EN(A,D,W)4X48L21**+WALLCON | *95CSU0802120B* | 32400 |  |  | 17.5 | 8.1 | 32800 |  |  | 24800 | 76% | 1.96 | Both | 675 | 2.7 | HRCU-A-CB (Split System: Heat Pump with Remote Outdoor Unit-Air-Source) | N/A
214573445 | Central Heat Pump | KEEPRITE | CVH837GKA** |  |  | EN(A,D,W)4X48L21**+WALLCON | *95CSU0802120B* | 32400 |  |  | 17.5 | 8.1 | 32800 |  |  | 24800 | 76% | 1.96 | Both | 675 | 2.7 | HRCU-A-CB (Split System: Heat Pump with Remote Outdoor Unit-Air-Source) | N/A
214573446 | Central Heat Pump | KENMORE | (C,H,T)VH837GKA** |  |  | EN(A,D,W)4X48L21**+WALLCON | *95CSU0802120B* | 32400 |  |  | 17.5 | 8.1 | 32800 |  |  | 24800 | 76% | 1.96 | Both | 675 | 2.7 | HRCU-A-CB (Split System: Heat Pump with Remote Outdoor Unit-Air-Source) | N/A
214574586 | Central Heat Pump | KENMORE | (C,H,T)VH837GKA2* |  |  | EN(A,D,W)4X48L21**+WALLCON | *95CSU0802120B* | 32400 |  |  | 17.5 | 8.1 | 32800 |  |  | 24800 | 76% | 1.96 | Both | 675 | 2.7 | HRCU-A-CB (Split System: Heat Pump with Remote Outdoor Unit-Air-Source) | N/A
214573447 | Central Heat Pump | TEMPSTAR | TVH837GKA** |  |  | EN(A,D,W)4X48L21**+WALLCON | *95CSU0802120B* | 32400 |  |  | 17.5 | 8.1 | 32800 |  |  | 24800 | 76% | 1.96 | Both | 675 | 2.7 | HRCU-A-CB (Split System: Heat Pump with Remote Outdoor Unit-Air-Source) | N/A
214574587 | Central Heat Pump | TEMPSTAR | TVH837GKA2* |  |  | EN(A,D,W)4X48L21**+WALLCON | *95CSU0802120B* | 32400 |  |  | 17.5 | 8.1 | 32800 |  |  | 24800 | 76% | 1.96 | Both | 675 | 2.7 | HRCU-A-CB (Split System: Heat Pump with Remote Outdoor Unit-Air-Source) | N/A
214573431 | Central Heat Pump | AIRQUEST | HVH837GKA** |  |  | EN(A,D,W)4X48L21**+WALLCON | *80CTL0702120B* | 32400 |  |  | 18.5 | 8.1 | 32800 |  |  | 24800 | 76% | 1.96 | Both | 675 | 2.7 | HRCU-A-CB (Split System: Heat Pump with Remote Outdoor Unit-Air-Source) | N/A
214574571 | Central Heat Pump | AIRQUEST | HVH837GKA2* |  |  | EN(A,D,W)4X48L21**+WALLCON | *80CTL0702120B* | 32400 |  |  | 18.5 | 8.1 | 32800 |  |  | 24800 | 76% | 1.96 | Both | 675 | 2.7 | HRCU-A-CB (Split System: Heat Pump with Remote Outdoor Unit-Air-Source) | N/A
214573432 | Central Heat Pump | ARCOAIRE | HVH837GKA** |  |  | EN(A,D,W)4X48L21**+WALLCON | *80CTL0702120B* | 32400 |  |  | 18.5 | 8.1 | 32800 |  |  | 24800 | 76% | 1.96 | Both | 675 | 2.7 | HRCU-A-CB (Split System: Heat Pump with Remote Outdoor Unit-Air-Source) | N/A
214574572 | Central Heat Pump | ARCOAIRE | HVH837GKA2* |  |  | EN(A,D,W)4X48L21**+WALLCON | *80CTL0702120B* | 32400 |  |  | 18.5 | 8.1 | 32800 |  |  | 24800 | 76% | 1.96 | Both | 675 | 2.7 | HRCU-A-CB (Split System: Heat Pump with Remote Outdoor Unit-Air-Source) | N/A
214573429 | Central Heat Pump | BRYANT HEATING AND COOLING SYSTEMS | 288BNV037*0**A* |  |  | CNPV*4821AL*+UI | 88*TB60070C21*** | 32400 |  |  | 18.5 | 8.1 | 32800 |  |  | 24800 | 76% | 1.96 | Both | 675 | 2.7 | HRCU-A-CB (Split System: Heat Pump with Remote Outdoor Unit-Air-Source) | N/A
214573428 | Central Heat Pump | CARRIER | 25VNA837A*030* |  |  | CNPV*4821AL*+UI | 58TN*B070C21**20 | 32400 |  |  | 18.5 | 8.1 | 32800 |  |  | 24800 | 76% | 1.96 | Both | 675 | 2.7 | HRCU-A-CB (Split System: Heat Pump with Remote Outdoor Unit-Air-Source) | N/A
214574568 | Central Heat Pump | CARRIER | 25VNA837A*031* |  |  | CNPV*4821AL*+UI | 58TN*B070C21**20 | 32400 |  |  | 18.5 | 8.1 | 32800 |  |  | 24800 | 76% | 1.96 | Both | 675 | 2.7 | HRCU-A-CB (Split System: Heat Pump with Remote Outdoor Unit-Air-Source) | N/A
214573433 | Central Heat Pump | COMFORTMAKER | CVH837GKA** |  |  | EN(A,D,W)4X48L21**+WALLCON | *80CTL0702120B* | 32400 |  |  | 18.5 | 8.1 | 32800 |  |  | 24800 | 76% | 1.96 | Both | 675 | 2.7 | HRCU-A-CB (Split System: Heat Pump with Remote Outdoor Unit-Air-Source) | N/A
214574573 | Central Heat Pump | COMFORTMAKER | CVH837GKA2* |  |  | EN(A,D,W)4X48L21**+WALLCON | *80CTL0702120B* | 32400 |  |  | 18.5 | 8.1 | 32800 |  |  | 24800 | 76% | 1.96 | Both | 675 | 2.7 | HRCU-A-CB (Split System: Heat Pump with Remote Outdoor Unit-Air-Source) | N/A
214574574 | Central Heat Pump | DAY & NIGHT | CVH837GKA2* |  |  | EN(A,D,W)4X48L21**+WALLCON | *80CTL0702120B* | 32400 |  |  | 18.5 | 8.1 | 32800 |  |  | 24800 | 76% | 1.96 | Both | 675 | 2.7 | HRCU-A-CB (Split System: Heat Pump with Remote Outdoor Unit-Air-Source) | N/A
214573430 | Central Heat Pump | HEIL | HVH837GKA** |  |  | EN(A,D,W)4X48L21**+WALLCON | *80CTL0702120B* | 32400 |  |  | 18.5 | 8.1 | 32800 |  |  | 24800 | 76% | 1.96 | Both | 675 | 2.7 | HRCU-A-CB (Split System: Heat Pump with Remote Outdoor Unit-Air-Source) | N/A
214573435 | Central Heat Pump | KEEPRITE | CVH837GKA** |  |  | EN(A,D,W)4X48L21**+WALLCON | *80CTL0702120B* | 32400 |  |  | 18.5 | 8.1 | 32800 |  |  | 24800 | 76% | 1.96 | Both | 675 | 2.7 | HRCU-A-CB (Split System: Heat Pump with Remote Outdoor Unit-Air-Source) | N/A
214574575 | Central Heat Pump | KEEPRITE | CVH837GKA2* |  |  | EN(A,D,W)4X48L21**+WALLCON | *80CTL0702120B* | 32400 |  |  | 18.5 | 8.1 | 32800 |  |  | 24800 | 76% | 1.96 | Both | 675 | 2.7 | HRCU-A-CB (Split System: Heat Pump with Remote Outdoor Unit-Air-Source) | N/A
214573437 | Central Heat Pump | TEMPSTAR | TVH837GKA** |  |  | EN(A,D,W)4X48L21**+WALLCON | *80CTL0702120B* | 32400 |  |  | 18.5 | 8.1 | 32800 |  |  | 24800 | 76% | 1.96 | Both | 675 | 2.7 | HRCU-A-CB (Split System: Heat Pump with Remote Outdoor Unit-Air-Source) | N/A
214574577 | Central Heat Pump | TEMPSTAR | TVH837GKA2* |  |  | EN(A,D,W)4X48L21**+WALLCON | *80CTL0702120B* | 32400 |  |  | 18.5 | 8.1 | 32800 |  |  | 24800 | 76% | 1.96 | Both | 675 | 2.7 | HRCU-A-CB (Split System: Heat Pump with Remote Outdoor Unit-Air-Source) | N/A
213073390 | Central Heat Pump | ACIQ | DLCURAH30ABK |  |  | EA*4X42L24A* | *96VTN0802120A* | 29600 |  |  | 15.2 | 8.1 | 33600 |  |  | 27400 | 82% | 1.78 | Both | 617.5 | 2.47 | HRCU-A-CB (Split System: Heat Pump with Remote Outdoor Unit-Air-Source) | N/A
213073362 | Central Heat Pump | ACIQ | DLCURAH30ABK |  |  | EA*4X42L21A* | *80ES(N,L)0702116A* | 29600 |  |  | 15.2 | 8.1 | 33600 |  |  | 27400 | 82% | 1.78 | Both | 617.5 | 2.47 | HRCU-A-CB (Split System: Heat Pump with Remote Outdoor Unit-Air-Source) | N/A
213073344 | Central Heat Pump | ACIQ | DLCURAH30ABK |  |  | EA*4X42L21A* | *96VTN1002122A* | 29600 |  |  | 15.2 | 8.1 | 33600 |  |  | 27400 | 82% | 1.78 | Both | 617.5 | 2.47 | HRCU-A-CB (Split System: Heat Pump with Remote Outdoor Unit-Air-Source) | N/A
213073393 | Central Heat Pump | ACIQ | DLCURAH30ABK |  |  | EA*4X42L24A* | *80ES(N,L)0702116A* | 29600 |  |  | 15.2 | 8.1 | 33800 |  |  | 27400 | 81% | 1.78 | Both | 617.5 | 2.47 | HRCU-A-CB (Split System: Heat Pump with Remote Outdoor Unit-Air-Source) | N/A
213073379 | Central Heat Pump | ACIQ | DLCURAH30ABK |  |  | EA*4X42L24A* | *96VTN1002122A* | 29600 |  |  | 15.2 | 8.1 | 33800 |  |  | 27200 | 80% | 1.78 | Both | 617.5 | 2.47 | HRCU-A-CB (Split System: Heat Pump with Remote Outdoor Unit-Air-Source) | N/A
213073372 | Central Heat Pump | ACIQ | DLCURAH30ABK |  |  | EA*4X42L21A* | *80ESU0802120A | 29800 |  |  | 15.2 | 8.1 | 33800 |  |  | 27200 | 80% | 1.78 | Both | 620 | 2.48 | HRCU-A-CB (Split System: Heat Pump with Remote Outdoor Unit-Air-Source) | N/A
213073404 | Central Heat Pump | ACIQ | DLCURAH30ABK |  |  | EA*4X42L24A* | *80ESU0802120A | 29800 |  |  | 15.2 | 8.1 | 33800 |  |  | 27200 | 80% | 1.78 | Both | 620 | 2.48 | HRCU-A-CB (Split System: Heat Pump with Remote Outdoor Unit-Air-Source) | N/A
213073403 | Central Heat Pump | ACIQ | DLCURAH30ABK |  |  | EA*4X42L24A* | *80ES(N,L)1552420A* | 29800 |  |  | 15.2 | 8.1 | 33800 |  |  | 27200 | 80% | 1.78 | Both | 620 | 2.48 | HRCU-A-CB (Split System: Heat Pump with Remote Outdoor Unit-Air-Source) | N/A
213073398 | Central Heat Pump | ACIQ | DLCURAH30ABK |  |  | EA*4X42L24A* | *80ES(N,L)1102420A* | 30000 |  |  | 15.2 | 8.1 | 33800 |  |  | 27200 | 80% | 1.8 | Both | 625 | 2.5 | HRCU-A-CB (Split System: Heat Pump with Remote Outdoor Unit-Air-Source) | N/A
213073383 | Central Heat Pump | ACIQ | DLCURAH30ABK |  |  | EA*4X42L24A* | *80VSL1102422A* | 30000 |  |  | 15.2 | 8.1 | 33800 |  |  | 27200 | 80% | 1.8 | Both | 625 | 2.5 | HRCU-A-CB (Split System: Heat Pump with Remote Outdoor Unit-Air-Source) | N/A
213073524 | Central Heat Pump | ACIQ | DLCURAH30ABK |  |  | EN(A,D,W)4X42L21** | *96VTN1002122A* | 30000 |  |  | 15.2 | 8.1 | 34000 |  |  | 27200 | 80% | 1.8 | Both | 625 | 2.5 | HRCU-A-CB (Split System: Heat Pump with Remote Outdoor Unit-Air-Source) | N/A
213073437 | Central Heat Pump | ACIQ | DLCURAH30ABK |  |  | EA*4X43L21A* | *92ESN0601714A* | 30400 |  |  | 15.2 | 8.1 | 33000 |  |  | 26200 | 79% | 1.84 | Both | 632.5 | 2.53 | HRCU-A-CB (Split System: Heat Pump with Remote Outdoor Unit-Air-Source) | N/A
213073427 | Central Heat Pump | ACIQ | DLCURAH30ABK |  |  | EA*4X43L21A* | *96VTN0802120A* | 30400 |  |  | 15.2 | 8.1 | 33000 |  |  | 26200 | 79% | 1.84 | Both | 632.5 | 2.53 | HRCU-A-CB (Split System: Heat Pump with Remote Outdoor Unit-Air-Source) | N/A
213073433 | Central Heat Pump | ACIQ | DLCURAH30ABK |  |  | EA*4X43L21A* | *80ES(N,L)0901714A* | 30600 |  |  | 15.2 | 8.1 | 33200 |  |  | 26000 | 78% | 1.84 | Both | 637.5 | 2.55 | HRCU-A-CB (Split System: Heat Pump with Remote Outdoor Unit-Air-Source) | N/A
213073369 | Central Heat Pump | ACIQ | DLCURAH30ABK |  |  | EA*4X42L21A* | *92ESN0802120A* | 30600 |  |  | 15.2 | 8.1 | 34200 |  |  | 27000 | 79% | 1.82 | Both | 637.5 | 2.55 | HRCU-A-CB (Split System: Heat Pump with Remote Outdoor Unit-Air-Source) | N/A
213073400 | Central Heat Pump | ACIQ | DLCURAH30ABK |  |  | EA*4X42L24A* | *92ESN0802120A* | 30600 |  |  | 15.2 | 8.1 | 34200 |  |  | 26800 | 78% | 1.82 | Both | 637.5 | 2.55 | HRCU-A-CB (Split System: Heat Pump with Remote Outdoor Unit-Air-Source) | N/A
213073421 | Central Heat Pump | ACIQ | DLCURAH30ABK |  |  | EA*4X43L21A* | *80ESU0401712A* | 31200 |  |  | 15.2 | 8.1 | 33400 |  |  | 26000 | 78% | 1.86 | Both | 650 | 2.6 | HRCU-A-CB (Split System: Heat Pump with Remote Outdoor Unit-Air-Source) | N/A
212984436 | Central Heat Pump | AIRQUEST | DLCURAH30ABK |  |  | EA*4X36L17A* | *92MSN0801716A* | 29400 |  |  | 15.2 | 8.1 | 34000 |  |  | 28000 | 82% | 1.76 | Both | 612.5 | 2.45 | HRCU-A-CB (Split System: Heat Pump with Remote Outdoor Unit-Air-Source) | N/A
212980533 | Central Heat Pump | AIRQUEST | DLCURAH30ABK |  |  | EA*4X42L24A* | *80MS(N,L)0902120A* | 29600 |  |  | 15.2 | 8.1 | 33800 |  |  | 27600 | 82% | 1.78 | Both | 617.5 | 2.47 | HRCU-A-CB (Split System: Heat Pump with Remote Outdoor Unit-Air-Source) | N/A
212980214 | Central Heat Pump | AIRQUEST | DLCURAH30ABK |  |  | EA*4X42L24A* | *80MS(N,L)0902116A* | 29600 |  |  | 15.2 | 8.1 | 33800 |  |  | 27600 | 82% | 1.78 | Both | 617.5 | 2.47 | HRCU-A-CB (Split System: Heat Pump with Remote Outdoor Unit-Air-Source) | N/A
212980203 | Central Heat Pump | AIRQUEST | DLCURAH30ABK |  |  | EA*4X42L21A* | *80MS(N,L)0902116A* | 29600 |  |  | 15.2 | 8.1 | 33800 |  |  | 27600 | 82% | 1.78 | Both | 617.5 | 2.47 | HRCU-A-CB (Split System: Heat Pump with Remote Outdoor Unit-Air-Source) | N/A
212984448 | Central Heat Pump | AIRQUEST | DLCURAH30ABK |  |  | EA*4X36L21A* | *92MSN0801716A* | 29600 |  |  | 15.2 | 8.1 | 34000 |  |  | 28000 | 82% | 1.78 | Both | 617.5 | 2.47 | HRCU-A-CB (Split System: Heat Pump with Remote Outdoor Unit-Air-Source) | N/A
212982615 | Central Heat Pump | AIRQUEST | DLCURAH30ABK |  |  | EA*4X36L21A* | *80MSU0601716A* | 29600 |  |  | 15.2 | 8.1 | 34000 |  |  | 27800 | 82% | 1.78 | Both | 617.5 | 2.47 | HRCU-A-CB (Split System: Heat Pump with Remote Outdoor Unit-Air-Source) | N/A
212982639 | Central Heat Pump | AIRQUEST | DLCURAH30ABK |  |  | EA*4X42L21A* | *80MSU0601716A* | 29800 |  |  | 15.2 | 8.1 | 33800 |  |  | 27400 | 81% | 1.8 | Both | 620 | 2.48 | HRCU-A-CB (Split System: Heat Pump with Remote Outdoor Unit-Air-Source) | N/A
212978069 | Central Heat Pump | AIRQUEST | DLCURAH30ABK |  |  | END4X42L17** | *80MS(N,L)0701412A* | 29800 |  |  | 15.2 | 8.1 | 34000 |  |  | 27200 | 80% | 1.82 | Both | 620 | 2.48 | HRCU-A-CB (Split System: Heat Pump with Remote Outdoor Unit-Air-Source) | N/A
212984484 | Central Heat Pump | AIRQUEST | DLCURAH30ABK |  |  | EA*4X42L21A* | *92MSN0801716A* | 29800 |  |  | 15.2 | 8.1 | 34000 |  |  | 27600 | 81% | 1.8 | Both | 620 | 2.48 | HRCU-A-CB (Split System: Heat Pump with Remote Outdoor Unit-Air-Source) | N/A
212977070 | Central Heat Pump | AIRQUEST | DLCURAH30ABK |  |  | EN(A,D,W)4X42L21** | *96VTN1002122B* | 29800 |  |  | 15.2 | 8.1 | 34200 |  |  | 27800 | 81% | 1.8 | Both | 620 | 2.48 | HRCU-A-CB (Split System: Heat Pump with Remote Outdoor Unit-Air-Source) | N/A
212981321 | Central Heat Pump | AIRQUEST | DLCURAH30ABK |  |  | EA*4X42L24A* | *80MS(N,L)1552420A* | 29800 |  |  | 15.2 | 8.1 | 34200 |  |  | 27600 | 81% | 1.8 | Both | 620 | 2.48 | HRCU-A-CB (Split System: Heat Pump with Remote Outdoor Unit-Air-Source) | N/A
212987750 | Central Heat Pump | AIRQUEST | DLCURAH30ABK |  |  | EA*4X42L24A* | *96MSN0802120A* | 29800 |  |  | 15.2 | 8.1 | 34200 |  |  | 27600 | 81% | 1.8 | Both | 620 | 2.48 | HRCU-A-CB (Split System: Heat Pump with Remote Outdoor Unit-Air-Source) | N/A
212972473 | Central Heat Pump | AIRQUEST | DLCURAH30ABK |  |  | EA*4X42L24A* | *80VTL1102122B* | 29800 |  |  | 15.2 | 8.1 | 34200 |  |  | 27600 | 81% | 1.8 | Both | 620 | 2.48 | HRCU-A-CB (Split System: Heat Pump with Remote Outdoor Unit-Air-Source) | N/A
212979444 | Central Heat Pump | AIRQUEST | DLCURAH30ABK |  |  | EA*4X42L21A* | *80MS(N,L)0702116A* | 29800 |  |  | 15.2 | 8.1 | 34200 |  |  | 27600 | 81% | 1.8 | Both | 620 | 2.48 | HRCU-A-CB (Split System: Heat Pump with Remote Outdoor Unit-Air-Source) | N/A
212978546 | Central Heat Pump | AIRQUEST | DLCURAH30ABK |  |  | EA*4X42L21A* | *80MS(N,L)0701712A* | 29800 |  |  | 15.2 | 8.1 | 34200 |  |  | 27600 | 81% | 1.8 | Both | 620 | 2.48 | HRCU-A-CB (Split System: Heat Pump with Remote Outdoor Unit-Air-Source) | N/A
212977010 | Central Heat Pump | AIRQUEST | DLCURAH30ABK |  |  | EA*4X36L21A* | *96VTN1002122B* | 29800 |  |  | 15.2 | 8.1 | 34200 |  |  | 28000 | 82% | 1.78 | Both | 620 | 2.48 | HRCU-A-CB (Split System: Heat Pump with Remote Outdoor Unit-Air-Source) | N/A
212984544 | Central Heat Pump | AIRQUEST | DLCURAH30ABK |  |  | END4X42L17** | *92MSN0801716A* | 30000 |  |  | 15.2 | 8.1 | 34000 |  |  | 27200 | 80% | 1.82 | Both | 625 | 2.5 | HRCU-A-CB (Split System: Heat Pump with Remote Outdoor Unit-Air-Source) | N/A
212978601 | Central Heat Pump | AIRQUEST | DLCURAH30ABK |  |  | END4X42L17** | *80MS(N,L)0701712A* | 30000 |  |  | 15.2 | 8.1 | 34000 |  |  | 27200 | 80% | 1.82 | Both | 625 | 2.5 | HRCU-A-CB (Split System: Heat Pump with Remote Outdoor Unit-Air-Source) | N/A
212979728 | Central Heat Pump | AIRQUEST | DLCURAH30ABK |  |  | EA*4X42L21A* | *80MS(N,L)0901714A* | 30000 |  |  | 15.2 | 8.1 | 34200 |  |  | 27600 | 81% | 1.8 | Both | 625 | 2.5 | HRCU-A-CB (Split System: Heat Pump with Remote Outdoor Unit-Air-Source) | N/A
212977030 | Central Heat Pump | AIRQUEST | DLCURAH30ABK |  |  | EA*4X42L21A* | *96VTN1002122B* | 30000 |  |  | 15.2 | 8.1 | 34200 |  |  | 27600 | 81% | 1.8 | Both | 625 | 2.5 | HRCU-A-CB (Split System: Heat Pump with Remote Outdoor Unit-Air-Source) | N/A
212977040 | Central Heat Pump | AIRQUEST | DLCURAH30ABK |  |  | EA*4X42L24A* | *96VTN1002122B* | 30000 |  |  | 15.2 | 8.1 | 34200 |  |  | 27600 | 81% | 1.8 | Both | 625 | 2.5 | HRCU-A-CB (Split System: Heat Pump with Remote Outdoor Unit-Air-Source) | N/A
212989540 | Central Heat Pump | AIRQUEST | DLCURAH30ABK |  |  | EA*4X42L21A* | *95MSU0802120A* | 30000 |  |  | 15.2 | 8.1 | 34200 |  |  | 27600 | 81% | 1.8 | Both | 625 | 2.5 | HRCU-A-CB (Split System: Heat Pump with Remote Outdoor Unit-Air-Source) | N/A
212989552 | Central Heat Pump | AIRQUEST | DLCURAH30ABK |  |  | EA*4X42L24A* | *95MSU0802120A* | 30000 |  |  | 15.2 | 8.1 | 34200 |  |  | 27600 | 81% | 1.8 | Both | 625 | 2.5 | HRCU-A-CB (Split System: Heat Pump with Remote Outdoor Unit-Air-Source) | N/A
212984982 | Central Heat Pump | AIRQUEST | DLCURAH30ABK |  |  | EA*4X42L21A* | *92MSN0802120A* | 30000 |  |  | 15.2 | 8.1 | 34200 |  |  | 27600 | 81% | 1.8 | Both | 625 | 2.5 | HRCU-A-CB (Split System: Heat Pump with Remote Outdoor Unit-Air-Source) | N/A
212985254 | Central Heat Pump | AIRQUEST | DLCURAH30ABK |  |  | EA*4X36L21A* | *92MSN1002120A* | 30000 |  |  | 15.2 | 8.1 | 34400 |  |  | 28000 | 81% | 1.78 | Both | 625 | 2.5 | HRCU-A-CB (Split System: Heat Pump with Remote Outdoor Unit-Air-Source) | N/A
212978524 | Central Heat Pump | AIRQUEST | DLCURAH30ABK |  |  | EA*4X37L17A* | *80MS(N,L)0701712A* | 30200 |  |  | 15.2 | 8.1 | 33800 |  |  | 27000 | 80% | 1.82 | Both | 630 | 2.52 | HRCU-A-CB (Split System: Heat Pump with Remote Outdoor Unit-Air-Source) | N/A
212984992 | Central Heat Pump | AIRQUEST | DLCURAH30ABK |  |  | EA*4X42L24A* | *92MSN0802120A* | 30200 |  |  | 15.2 | 8.1 | 34200 |  |  | 27400 | 80% | 1.8 | Both | 630 | 2.52 | HRCU-A-CB (Split System: Heat Pump with Remote Outdoor Unit-Air-Source) | N/A
212976744 | Central Heat Pump | AIRQUEST | DLCURAH30ABK |  |  | EA*4X42L24A* | *96VTN1002120B* | 30200 |  |  | 15.2 | 8.1 | 34200 |  |  | 27400 | 80% | 1.8 | Both | 630 | 2.52 | HRCU-A-CB (Split System: Heat Pump with Remote Outdoor Unit-Air-Source) | N/A
212985290 | Central Heat Pump | AIRQUEST | DLCURAH30ABK |  |  | EA*4X42L24A* | *92MSN1002120A* | 30200 |  |  | 15.2 | 8.1 | 34200 |  |  | 27400 | 80% | 1.8 | Both | 630 | 2.52 | HRCU-A-CB (Split System: Heat Pump with Remote Outdoor Unit-Air-Source) | N/A
212974524 | Central Heat Pump | AIRQUEST | DLCURAH30ABK |  |  | EA*4X42L24A* | *96VSN1202422B* | 30200 |  |  | 15.2 | 8.1 | 34400 |  |  | 27400 | 80% | 1.8 | Both | 630 | 2.52 | HRCU-A-CB (Split System: Heat Pump with Remote Outdoor Unit-Air-Source) | N/A
212980973 | Central Heat Pump | AIRQUEST | DLCURAH30ABK |  |  | EN(A,D,W)4X42L21** | *80MS(N,L)1102120A* | 30200 |  |  | 15.2 | 8.1 | 34400 |  |  | 27600 | 80% | 1.8 | Both | 630 | 2.52 | HRCU-A-CB (Split System: Heat Pump with Remote Outdoor Unit-Air-Source) | N/A
212980522 | Central Heat Pump | AIRQUEST | DLCURAH30ABK |  |  | EA*4X42L21A* | *80MS(N,L)0902120A* | 30200 |  |  | 15.2 | 8.1 | 34400 |  |  | 27400 | 80% | 1.8 | Both | 630 | 2.52 | HRCU-A-CB (Split System: Heat Pump with Remote Outdoor Unit-Air-Source) | N/A
212981220 | Central Heat Pump | AIRQUEST | DLCURAH30ABK |  |  | EA*4X42L24A* | *80MS(N,L)1352420A* | 30200 |  |  | 15.2 | 8.1 | 34400 |  |  | 27400 | 80% | 1.8 | Both | 630 | 2.52 | HRCU-A-CB (Split System: Heat Pump with Remote Outdoor Unit-Air-Source) | N/A
212980901 | Central Heat Pump | AIRQUEST | DLCURAH30ABK |  |  | EA*4X36L21A* | *80MS(N,L)1102120A* | 30200 |  |  | 15.2 | 8.1 | 34400 |  |  | 27800 | 81% | 1.8 | Both | 630 | 2.52 | HRCU-A-CB (Split System: Heat Pump with Remote Outdoor Unit-Air-Source) | N/A
212977050 | Central Heat Pump | AIRQUEST | DLCURAH30ABK |  |  | EA*4X43L21A* | *96VTN1002122B* | 30400 |  |  | 15.2 | 8.1 | 33000 |  |  | 26400 | 80% | 1.84 | Both | 632.5 | 2.53 | HRCU-A-CB (Split System: Heat Pump with Remote Outdoor Unit-Air-Source) | N/A
212979716 | Central Heat Pump | AIRQUEST | DLCURAH30ABK |  |  | EA*4X37L21A* | *80MS(N,L)0901714A* | 30400 |  |  | 15.2 | 8.1 | 33200 |  |  | 26400 | 80% | 1.84 | Both | 632.5 | 2.53 | HRCU-A-CB (Split System: Heat Pump with Remote Outdoor Unit-Air-Source) | N/A
212972485 | Central Heat Pump | AIRQUEST | DLCURAH30ABK |  |  | EA*4X43L21A* | *80VTL1102122B* | 30400 |  |  | 15.2 | 8.1 | 33400 |  |  | 26400 | 79% | 1.84 | Both | 632.5 | 2.53 | HRCU-A-CB (Split System: Heat Pump with Remote Outdoor Unit-Air-Source) | N/A
212977020 | Central Heat Pump | AIRQUEST | DLCURAH30ABK |  |  | EA*4X37L21A* | *96VTN1002122B* | 30400 |  |  | 15.2 | 8.1 | 33400 |  |  | 26400 | 79% | 1.84 | Both | 632.5 | 2.53 | HRCU-A-CB (Split System: Heat Pump with Remote Outdoor Unit-Air-Source) | N/A
212983956 | Central Heat Pump | AIRQUEST | DLCURAH30ABK |  |  | EA*4X43L21A* | *92MSN0601714A* | 30400 |  |  | 15.2 | 8.1 | 33400 |  |  | 26400 | 79% | 1.84 | Both | 632.5 | 2.53 | HRCU-A-CB (Split System: Heat Pump with Remote Outdoor Unit-Air-Source) | N/A
212979464 | Central Heat Pump | AIRQUEST | DLCURAH30ABK |  |  | EA*4X43L21A* | *80MS(N,L)0702116A* | 30400 |  |  | 15.2 | 8.1 | 33400 |  |  | 26400 | 79% | 1.84 | Both | 632.5 | 2.53 | HRCU-A-CB (Split System: Heat Pump with Remote Outdoor Unit-Air-Source) | N/A
212982147 | Central Heat Pump | AIRQUEST | DLCURAH30ABK |  |  | EA*4X37L21A* | *80MSU0401712A* | 30400 |  |  | 15.2 | 8.1 | 33400 |  |  | 26200 | 78% | 1.86 | Both | 632.5 | 2.53 | HRCU-A-CB (Split System: Heat Pump with Remote Outdoor Unit-Air-Source) | N/A
212980937 | Central Heat Pump | AIRQUEST | DLCURAH30ABK |  |  | EA*4X42L24A* | *80MS(N,L)1102120A* | 30400 |  |  | 15.2 | 8.1 | 34400 |  |  | 27400 | 80% | 1.82 | Both | 632.5 | 2.53 | HRCU-A-CB (Split System: Heat Pump with Remote Outdoor Unit-Air-Source) | N/A
212984972 | Central Heat Pump | AIRQUEST | DLCURAH30ABK |  |  | EA*4X37L21A* | *92MSN0802120A* | 30600 |  |  | 15.2 | 8.1 | 33200 |  |  | 26200 | 79% | 1.86 | Both | 637.5 | 2.55 | HRCU-A-CB (Split System: Heat Pump with Remote Outdoor Unit-Air-Source) | N/A
212980192 | Central Heat Pump | AIRQUEST | DLCURAH30ABK |  |  | EA*4X37L21A* | *80MS(N,L)0902116A* | 30600 |  |  | 15.2 | 8.1 | 33200 |  |  | 26400 | 80% | 1.86 | Both | 637.5 | 2.55 | HRCU-A-CB (Split System: Heat Pump with Remote Outdoor Unit-Air-Source) | N/A
212982171 | Central Heat Pump | AIRQUEST | DLCURAH30ABK |  |  | EA*4X43L21A* | *80MSU0401712A* | 30600 |  |  | 15.2 | 8.1 | 33200 |  |  | 26200 | 79% | 1.86 | Both | 637.5 | 2.55 | HRCU-A-CB (Split System: Heat Pump with Remote Outdoor Unit-Air-Source) | N/A
212974164 | Central Heat Pump | AIRQUEST | DLCURAH30ABK |  |  | EA*4X43L21A* | *96VSN0802120B* | 30600 |  |  | 15.2 | 8.1 | 33400 |  |  | 26400 | 79% | 1.86 | Both | 637.5 | 2.55 | HRCU-A-CB (Split System: Heat Pump with Remote Outdoor Unit-Air-Source) | N/A
212989528 | Central Heat Pump | AIRQUEST | DLCURAH30ABK |  |  | EA*4X37L21A* | *95MSU0802120A* | 30600 |  |  | 15.2 | 8.1 | 33400 |  |  | 26400 | 79% | 1.86 | Both | 637.5 | 2.55 | HRCU-A-CB (Split System: Heat Pump with Remote Outdoor Unit-Air-Source) | N/A
212980225 | Central Heat Pump | AIRQUEST | DLCURAH30ABK |  |  | EA*4X43L21A* | *80MS(N,L)0902116A* | 30600 |  |  | 15.2 | 8.1 | 33400 |  |  | 26400 | 79% | 1.86 | Both | 637.5 | 2.55 | HRCU-A-CB (Split System: Heat Pump with Remote Outdoor Unit-Air-Source) | N/A
212982939 | Central Heat Pump | AIRQUEST | DLCURAH30ABK |  |  | EA*4X37L21A* | *80MSU0802120A* | 30600 |  |  | 15.2 | 8.1 | 33400 |  |  | 26200 | 78% | 1.86 | Both | 637.5 | 2.55 | HRCU-A-CB (Split System: Heat Pump with Remote Outdoor Unit-Air-Source) | N/A
212984437 | Central Heat Pump | ARCOAIRE | DLCURAH30ABK |  |  | EA*4X36L17A* | *92MSN0801716A* | 29400 |  |  | 15.2 | 8.1 | 34000 |  |  | 28000 | 82% | 1.76 | Both | 612.5 | 2.45 | HRCU-A-CB (Split System: Heat Pump with Remote Outdoor Unit-Air-Source) | N/A
212980534 | Central Heat Pump | ARCOAIRE | DLCURAH30ABK |  |  | EA*4X42L24A* | *80MS(N,L)0902120A* | 29600 |  |  | 15.2 | 8.1 | 33800 |  |  | 27600 | 82% | 1.78 | Both | 617.5 | 2.47 | HRCU-A-CB (Split System: Heat Pump with Remote Outdoor Unit-Air-Source) | N/A
212980204 | Central Heat Pump | ARCOAIRE | DLCURAH30ABK |  |  | EA*4X42L21A* | *80MS(N,L)0902116A* | 29600 |  |  | 15.2 | 8.1 | 33800 |  |  | 27600 | 82% | 1.78 | Both | 617.5 | 2.47 | HRCU-A-CB (Split System: Heat Pump with Remote Outdoor Unit-Air-Source) | N/A
212980215 | Central Heat Pump | ARCOAIRE | DLCURAH30ABK |  |  | EA*4X42L24A* | *80MS(N,L)0902116A* | 29600 |  |  | 15.2 | 8.1 | 33800 |  |  | 27600 | 82% | 1.78 | Both | 617.5 | 2.47 | HRCU-A-CB (Split System: Heat Pump with Remote Outdoor Unit-Air-Source) | N/A
212984449 | Central Heat Pump | ARCOAIRE | DLCURAH30ABK |  |  | EA*4X36L21A* | *92MSN0801716A* | 29600 |  |  | 15.2 | 8.1 | 34000 |  |  | 28000 | 82% | 1.78 | Both | 617.5 | 2.47 | HRCU-A-CB (Split System: Heat Pump with Remote Outdoor Unit-Air-Source) | N/A
212978070 | Central Heat Pump | ARCOAIRE | DLCURAH30ABK |  |  | END4X42L17** | *80MS(N,L)0701412A* | 29800 |  |  | 15.2 | 8.1 | 34000 |  |  | 27200 | 80% | 1.82 | Both | 620 | 2.48 | HRCU-A-CB (Split System: Heat Pump with Remote Outdoor Unit-Air-Source) | N/A
212984485 | Central Heat Pump | ARCOAIRE | DLCURAH30ABK |  |  | EA*4X42L21A* | *92MSN0801716A* | 29800 |  |  | 15.2 | 8.1 | 34000 |  |  | 27600 | 81% | 1.8 | Both | 620 | 2.48 | HRCU-A-CB (Split System: Heat Pump with Remote Outdoor Unit-Air-Source) | N/A
212977071 | Central Heat Pump | ARCOAIRE | DLCURAH30ABK |  |  | EN(A,D,W)4X42L21** | *96VTN1002122B* | 29800 |  |  | 15.2 | 8.1 | 34200 |  |  | 27800 | 81% | 1.8 | Both | 620 | 2.48 | HRCU-A-CB (Split System: Heat Pump with Remote Outdoor Unit-Air-Source) | N/A
212981322 | Central Heat Pump | ARCOAIRE | DLCURAH30ABK |  |  | EA*4X42L24A* | *80MS(N,L)1552420A* | 29800 |  |  | 15.2 | 8.1 | 34200 |  |  | 27600 | 81% | 1.8 | Both | 620 | 2.48 | HRCU-A-CB (Split System: Heat Pump with Remote Outdoor Unit-Air-Source) | N/A
212987751 | Central Heat Pump | ARCOAIRE | DLCURAH30ABK |  |  | EA*4X42L24A* | *96MSN0802120A* | 29800 |  |  | 15.2 | 8.1 | 34200 |  |  | 27600 | 81% | 1.8 | Both | 620 | 2.48 | HRCU-A-CB (Split System: Heat Pump with Remote Outdoor Unit-Air-Source) | N/A
212978547 | Central Heat Pump | ARCOAIRE | DLCURAH30ABK |  |  | EA*4X42L21A* | *80MS(N,L)0701712A* | 29800 |  |  | 15.2 | 8.1 | 34200 |  |  | 27600 | 81% | 1.8 | Both | 620 | 2.48 | HRCU-A-CB (Split System: Heat Pump with Remote Outdoor Unit-Air-Source) | N/A
212979445 | Central Heat Pump | ARCOAIRE | DLCURAH30ABK |  |  | EA*4X42L21A* | *80MS(N,L)0702116A* | 29800 |  |  | 15.2 | 8.1 | 34200 |  |  | 27600 | 81% | 1.8 | Both | 620 | 2.48 | HRCU-A-CB (Split System: Heat Pump with Remote Outdoor Unit-Air-Source) | N/A
212979455 | Central Heat Pump | ARCOAIRE | DLCURAH30ABK |  |  | EA*4X42L24A* | *80MS(N,L)0702116A* | 29800 |  |  | 15.2 | 8.1 | 34200 |  |  | 27600 | 81% | 1.8 | Both | 620 | 2.48 | HRCU-A-CB (Split System: Heat Pump with Remote Outdoor Unit-Air-Source) | N/A
213076034 | Central Heat Pump | ARCOAIRE | DLCURAH30ABK |  |  | EA*4X42L21A* | *95MSU1002120A* | 29800 |  |  | 15.2 | 8.1 | 38500 |  |  | 27600 | 72% | 1.78 | Both | 620 | 2.48 | HRCU-A-CB (Split System: Heat Pump with Remote Outdoor Unit-Air-Source) | N/A
212984545 | Central Heat Pump | ARCOAIRE | DLCURAH30ABK |  |  | END4X42L17** | *92MSN0801716A* | 30000 |  |  | 15.2 | 8.1 | 34000 |  |  | 27200 | 80% | 1.82 | Both | 625 | 2.5 | HRCU-A-CB (Split System: Heat Pump with Remote Outdoor Unit-Air-Source) | N/A
212978602 | Central Heat Pump | ARCOAIRE | DLCURAH30ABK |  |  | END4X42L17** | *80MS(N,L)0701712A* | 30000 |  |  | 15.2 | 8.1 | 34000 |  |  | 27200 | 80% | 1.82 | Both | 625 | 2.5 | HRCU-A-CB (Split System: Heat Pump with Remote Outdoor Unit-Air-Source) | N/A
212977031 | Central Heat Pump | ARCOAIRE | DLCURAH30ABK |  |  | EA*4X42L21A* | *96VTN1002122B* | 30000 |  |  | 15.2 | 8.1 | 34200 |  |  | 27600 | 81% | 1.8 | Both | 625 | 2.5 | HRCU-A-CB (Split System: Heat Pump with Remote Outdoor Unit-Air-Source) | N/A
212988333 | Central Heat Pump | ARCOAIRE | DLCURAH30ABK |  |  | EA*4X42L24A* | *96MSN1202422A* | 30000 |  |  | 15.2 | 8.1 | 34200 |  |  | 27600 | 81% | 1.8 | Both | 625 | 2.5 | HRCU-A-CB (Split System: Heat Pump with Remote Outdoor Unit-Air-Source) | N/A
212989553 | Central Heat Pump | ARCOAIRE | DLCURAH30ABK |  |  | EA*4X42L24A* | *95MSU0802120A* | 30000 |  |  | 15.2 | 8.1 | 34200 |  |  | 27600 | 81% | 1.8 | Both | 625 | 2.5 | HRCU-A-CB (Split System: Heat Pump with Remote Outdoor Unit-Air-Source) | N/A
212985616 | Central Heat Pump | ARCOAIRE | DLCURAH30ABK |  |  | EA*4X42L24A* | *92MSN1202420A* | 30000 |  |  | 15.2 | 8.1 | 34200 |  |  | 27600 | 81% | 1.8 | Both | 625 | 2.5 | HRCU-A-CB (Split System: Heat Pump with Remote Outdoor Unit-Air-Source) | N/A
212984983 | Central Heat Pump | ARCOAIRE | DLCURAH30ABK |  |  | EA*4X42L21A* | *92MSN0802120A* | 30000 |  |  | 15.2 | 8.1 | 34200 |  |  | 27600 | 81% | 1.8 | Both | 625 | 2.5 | HRCU-A-CB (Split System: Heat Pump with Remote Outdoor Unit-Air-Source) | N/A
212985327 | Central Heat Pump | ARCOAIRE | DLCURAH30ABK |  |  | EN(A,D,W)4X42L21** | *92MSN1002120A* | 30000 |  |  | 15.2 | 8.1 | 34400 |  |  | 27600 | 80% | 1.8 | Both | 625 | 2.5 | HRCU-A-CB (Split System: Heat Pump with Remote Outdoor Unit-Air-Source) | N/A
212984963 | Central Heat Pump | ARCOAIRE | DLCURAH30ABK |  |  | EA*4X36L21A* | *92MSN0802120A* | 30000 |  |  | 15.2 | 8.1 | 34400 |  |  | 28000 | 81% | 1.78 | Both | 625 | 2.5 | HRCU-A-CB (Split System: Heat Pump with Remote Outdoor Unit-Air-Source) | N/A
212985255 | Central Heat Pump | ARCOAIRE | DLCURAH30ABK |  |  | EA*4X36L21A* | *92MSN1002120A* | 30000 |  |  | 15.2 | 8.1 | 34400 |  |  | 28000 | 81% | 1.78 | Both | 625 | 2.5 | HRCU-A-CB (Split System: Heat Pump with Remote Outdoor Unit-Air-Source) | N/A
212983933 | Central Heat Pump | ARCOAIRE | DLCURAH30ABK |  |  | EA*4X37L21A* | *92MSN0601714A* | 30200 |  |  | 15.2 | 8.1 | 33400 |  |  | 26400 | 79% | 1.84 | Both | 630 | 2.52 | HRCU-A-CB (Split System: Heat Pump with Remote Outdoor Unit-Air-Source) | N/A
212987763 | Central Heat Pump | ARCOAIRE | DLCURAH30ABK |  |  | EA*4X43L21A* | *96MSN0802120A* | 30200 |  |  | 15.2 | 8.1 | 33400 |  |  | 26400 | 79% | 1.84 | Both | 630 | 2.52 | HRCU-A-CB (Split System: Heat Pump with Remote Outdoor Unit-Air-Source) | N/A
212978525 | Central Heat Pump | ARCOAIRE | DLCURAH30ABK |  |  | EA*4X37L17A* | *80MS(N,L)0701712A* | 30200 |  |  | 15.2 | 8.1 | 33800 |  |  | 27000 | 80% | 1.82 | Both | 630 | 2.52 | HRCU-A-CB (Split System: Heat Pump with Remote Outdoor Unit-Air-Source) | N/A
212976745 | Central Heat Pump | ARCOAIRE | DLCURAH30ABK |  |  | EA*4X42L24A* | *96VTN1002120B* | 30200 |  |  | 15.2 | 8.1 | 34200 |  |  | 27400 | 80% | 1.8 | Both | 630 | 2.52 | HRCU-A-CB (Split System: Heat Pump with Remote Outdoor Unit-Air-Source) | N/A
212985291 | Central Heat Pump | ARCOAIRE | DLCURAH30ABK |  |  | EA*4X42L24A* | *92MSN1002120A* | 30200 |  |  | 15.2 | 8.1 | 34200 |  |  | 27400 | 80% | 1.8 | Both | 630 | 2.52 | HRCU-A-CB (Split System: Heat Pump with Remote Outdoor Unit-Air-Source) | N/A
212974525 | Central Heat Pump | ARCOAIRE | DLCURAH30ABK |  |  | EA*4X42L24A* | *96VSN1202422B* | 30200 |  |  | 15.2 | 8.1 | 34400 |  |  | 27400 | 80% | 1.8 | Both | 630 | 2.52 | HRCU-A-CB (Split System: Heat Pump with Remote Outdoor Unit-Air-Source) | N/A
212980974 | Central Heat Pump | ARCOAIRE | DLCURAH30ABK |  |  | EN(A,D,W)4X42L21** | *80MS(N,L)1102120A* | 30200 |  |  | 15.2 | 8.1 | 34400 |  |  | 27600 | 80% | 1.8 | Both | 630 | 2.52 | HRCU-A-CB (Split System: Heat Pump with Remote Outdoor Unit-Air-Source) | N/A
212980523 | Central Heat Pump | ARCOAIRE | DLCURAH30ABK |  |  | EA*4X42L21A* | *80MS(N,L)0902120A* | 30200 |  |  | 15.2 | 8.1 | 34400 |  |  | 27400 | 80% | 1.8 | Both | 630 | 2.52 | HRCU-A-CB (Split System: Heat Pump with Remote Outdoor Unit-Air-Source) | N/A
212980700 | Central Heat Pump | ARCOAIRE | DLCURAH30ABK |  |  | EA*4X42L24A* | *80MS(N,L)0902420A* | 30200 |  |  | 15.2 | 8.1 | 34400 |  |  | 27400 | 80% | 1.8 | Both | 630 | 2.52 | HRCU-A-CB (Split System: Heat Pump with Remote Outdoor Unit-Air-Source) | N/A
212980902 | Central Heat Pump | ARCOAIRE | DLCURAH30ABK |  |  | EA*4X36L21A* | *80MS(N,L)1102120A* | 30200 |  |  | 15.2 | 8.1 | 34400 |  |  | 27800 | 81% | 1.8 | Both | 630 | 2.52 | HRCU-A-CB (Split System: Heat Pump with Remote Outdoor Unit-Air-Source) | N/A
212977051 | Central Heat Pump | ARCOAIRE | DLCURAH30ABK |  |  | EA*4X43L21A* | *96VTN1002122B* | 30400 |  |  | 15.2 | 8.1 | 33000 |  |  | 26400 | 80% | 1.84 | Both | 632.5 | 2.53 | HRCU-A-CB (Split System: Heat Pump with Remote Outdoor Unit-Air-Source) | N/A
212978536 | Central Heat Pump | ARCOAIRE | DLCURAH30ABK |  |  | EA*4X37L21A* | *80MS(N,L)0701712A* | 30400 |  |  | 15.2 | 8.1 | 33000 |  |  | 26400 | 80% | 1.84 | Both | 632.5 | 2.53 | HRCU-A-CB (Split System: Heat Pump with Remote Outdoor Unit-Air-Source) | N/A
212979741 | Central Heat Pump | ARCOAIRE | DLCURAH30ABK |  |  | EA*4X43L21A* | *80MS(N,L)0901714A* | 30400 |  |  | 15.2 | 8.1 | 33000 |  |  | 26400 | 80% | 1.84 | Both | 632.5 | 2.53 | HRCU-A-CB (Split System: Heat Pump with Remote Outdoor Unit-Air-Source) | N/A
212979717 | Central Heat Pump | ARCOAIRE | DLCURAH30ABK |  |  | EA*4X37L21A* | *80MS(N,L)0901714A* | 30400 |  |  | 15.2 | 8.1 | 33200 |  |  | 26400 | 80% | 1.84 | Both | 632.5 | 2.53 | HRCU-A-CB (Split System: Heat Pump with Remote Outdoor Unit-Air-Source) | N/A
212977021 | Central Heat Pump | ARCOAIRE | DLCURAH30ABK |  |  | EA*4X37L21A* | *96VTN1002122B* | 30400 |  |  | 15.2 | 8.1 | 33400 |  |  | 26400 | 79% | 1.84 | Both | 632.5 | 2.53 | HRCU-A-CB (Split System: Heat Pump with Remote Outdoor Unit-Air-Source) | N/A
212974135 | Central Heat Pump | ARCOAIRE | DLCURAH30ABK |  |  | EA*4X37L21A* | *96VSN0802120B* | 30400 |  |  | 15.2 | 8.1 | 33400 |  |  | 26400 | 79% | 1.86 | Both | 632.5 | 2.53 | HRCU-A-CB (Split System: Heat Pump with Remote Outdoor Unit-Air-Source) | N/A
212982148 | Central Heat Pump | ARCOAIRE | DLCURAH30ABK |  |  | EA*4X37L21A* | *80MSU0401712A* | 30400 |  |  | 15.2 | 8.1 | 33400 |  |  | 26200 | 78% | 1.86 | Both | 632.5 | 2.53 | HRCU-A-CB (Split System: Heat Pump with Remote Outdoor Unit-Air-Source) | N/A
212980193 | Central Heat Pump | ARCOAIRE | DLCURAH30ABK |  |  | EA*4X37L21A* | *80MS(N,L)0902116A* | 30600 |  |  | 15.2 | 8.1 | 33200 |  |  | 26400 | 80% | 1.86 | Both | 637.5 | 2.55 | HRCU-A-CB (Split System: Heat Pump with Remote Outdoor Unit-Air-Source) | N/A
212984973 | Central Heat Pump | ARCOAIRE | DLCURAH30ABK |  |  | EA*4X37L21A* | *92MSN0802120A* | 30600 |  |  | 15.2 | 8.1 | 33200 |  |  | 26200 | 79% | 1.86 | Both | 637.5 | 2.55 | HRCU-A-CB (Split System: Heat Pump with Remote Outdoor Unit-Air-Source) | N/A
212982172 | Central Heat Pump | ARCOAIRE | DLCURAH30ABK |  |  | EA*4X43L21A* | *80MSU0401712A* | 30600 |  |  | 15.2 | 8.1 | 33200 |  |  | 26200 | 79% | 1.86 | Both | 637.5 | 2.55 | HRCU-A-CB (Split System: Heat Pump with Remote Outdoor Unit-Air-Source) | N/A
212974165 | Central Heat Pump | ARCOAIRE | DLCURAH30ABK |  |  | EA*4X43L21A* | *96VSN0802120B* | 30600 |  |  | 15.2 | 8.1 | 33400 |  |  | 26400 | 79% | 1.86 | Both | 637.5 | 2.55 | HRCU-A-CB (Split System: Heat Pump with Remote Outdoor Unit-Air-Source) | N/A
212989529 | Central Heat Pump | ARCOAIRE | DLCURAH30ABK |  |  | EA*4X37L21A* | *95MSU0802120A* | 30600 |  |  | 15.2 | 8.1 | 33400 |  |  | 26400 | 79% | 1.86 | Both | 637.5 | 2.55 | HRCU-A-CB (Split System: Heat Pump with Remote Outdoor Unit-Air-Source) | N/A
212980226 | Central Heat Pump | ARCOAIRE | DLCURAH30ABK |  |  | EA*4X43L21A* | *80MS(N,L)0902116A* | 30600 |  |  | 15.2 | 8.1 | 33400 |  |  | 26400 | 79% | 1.86 | Both | 637.5 | 2.55 | HRCU-A-CB (Split System: Heat Pump with Remote Outdoor Unit-Air-Source) | N/A
212980179 | Central Heat Pump | BRYANT HEATING AND COOLING SYSTEMS | 38MURAQ30AB3* |  |  | CAP**3621AL* | 8(0,1)*SB48090M21*** | 29400 |  |  | 15.2 | 8.1 | 34000 |  |  | 28000 | 82% | 1.76 | Both | 612.5 | 2.45 | HRCU-A-CB (Split System: Heat Pump with Remote Outdoor Unit-Air-Source) | N/A
212984434 | Central Heat Pump | BRYANT HEATING AND COOLING SYSTEMS | 38MURAQ30AB3* |  |  | CAP**3617AL* | 912SE48080M17*** | 29400 |  |  | 15.2 | 8.1 | 34000 |  |  | 28000 | 82% | 1.76 | Both | 612.5 | 2.45 | HRCU-A-CB (Split System: Heat Pump with Remote Outdoor Unit-Air-Source) | N/A
212980531 | Central Heat Pump | BRYANT HEATING AND COOLING SYSTEMS | 38MURAQ30AB3* |  |  | CAP**4224AL* | 8(0,1)*SB60090M21*** | 29600 |  |  | 15.2 | 8.1 | 33800 |  |  | 27600 | 82% | 1.78 | Both | 617.5 | 2.47 | HRCU-A-CB (Split System: Heat Pump with Remote Outdoor Unit-Air-Source) | N/A
212980212 | Central Heat Pump | BRYANT HEATING AND COOLING SYSTEMS | 38MURAQ30AB3* |  |  | CAP**4224AL* | 8(0,1)*SB48090M21*** | 29600 |  |  | 15.2 | 8.1 | 33800 |  |  | 27600 | 82% | 1.78 | Both | 617.5 | 2.47 | HRCU-A-CB (Split System: Heat Pump with Remote Outdoor Unit-Air-Source) | N/A
212980201 | Central Heat Pump | BRYANT HEATING AND COOLING SYSTEMS | 38MURAQ30AB3* |  |  | CAP**4221AL* | 8(0,1)*SB48090M21*** | 29600 |  |  | 15.2 | 8.1 | 33800 |  |  | 27600 | 82% | 1.78 | Both | 617.5 | 2.47 | HRCU-A-CB (Split System: Heat Pump with Remote Outdoor Unit-Air-Source) | N/A
212982613 | Central Heat Pump | BRYANT HEATING AND COOLING SYSTEMS | 38MURAQ30AB3* |  |  | CAP**3621AL* | 83*SB48060M17*** | 29600 |  |  | 15.2 | 8.1 | 34000 |  |  | 27800 | 82% | 1.78 | Both | 617.5 | 2.47 | HRCU-A-CB (Split System: Heat Pump with Remote Outdoor Unit-Air-Source) | N/A
212984482 | Central Heat Pump | BRYANT HEATING AND COOLING SYSTEMS | 38MURAQ30AB3* |  |  | CAP**4221AL* | 912SE48080M17*** | 29800 |  |  | 15.2 | 8.1 | 34000 |  |  | 27600 | 81% | 1.8 | Both | 620 | 2.48 | HRCU-A-CB (Split System: Heat Pump with Remote Outdoor Unit-Air-Source) | N/A
212972639 | Central Heat Pump | BRYANT HEATING AND COOLING SYSTEMS | 38MURAQ30AB3* |  |  | CAP**4224AL* | 82*TB66135V24*** | 29800 |  |  | 15.2 | 8.1 | 34200 |  |  | 27600 | 81% | 1.78 | Both | 620 | 2.48 | HRCU-A-CB (Split System: Heat Pump with Remote Outdoor Unit-Air-Source) | N/A
212977069 | Central Heat Pump | BRYANT HEATING AND COOLING SYSTEMS | 38MURAQ30AB3* |  |  | CNPV*4221AL* | 926TC66100V21*** | 29800 |  |  | 15.2 | 8.1 | 34200 |  |  | 27800 | 81% | 1.8 | Both | 620 | 2.48 | HRCU-A-CB (Split System: Heat Pump with Remote Outdoor Unit-Air-Source) | N/A
212981319 | Central Heat Pump | BRYANT HEATING AND COOLING SYSTEMS | 38MURAQ30AB3* |  |  | CAP**4224AL* | 8(0,1)*SB60155M24*** | 29800 |  |  | 15.2 | 8.1 | 34200 |  |  | 27600 | 81% | 1.8 | Both | 620 | 2.48 | HRCU-A-CB (Split System: Heat Pump with Remote Outdoor Unit-Air-Source) | N/A
212972459 | Central Heat Pump | BRYANT HEATING AND COOLING SYSTEMS | 38MURAQ30AB3* |  |  | CAP**4221AL* | 82*TB66110V21*** | 29800 |  |  | 15.2 | 8.1 | 34200 |  |  | 27600 | 81% | 1.8 | Both | 620 | 2.48 | HRCU-A-CB (Split System: Heat Pump with Remote Outdoor Unit-Air-Source) | N/A
212987748 | Central Heat Pump | BRYANT HEATING AND COOLING SYSTEMS | 38MURAQ30AB3* |  |  | CAP**4224AL* | 916SA60080M21*** | 29800 |  |  | 15.2 | 8.1 | 34200 |  |  | 27600 | 81% | 1.8 | Both | 620 | 2.48 | HRCU-A-CB (Split System: Heat Pump with Remote Outdoor Unit-Air-Source) | N/A
212972471 | Central Heat Pump | BRYANT HEATING AND COOLING SYSTEMS | 38MURAQ30AB3* |  |  | CAP**4224AL* | 82*TB66110V21*** | 29800 |  |  | 15.2 | 8.1 | 34200 |  |  | 27600 | 81% | 1.8 | Both | 620 | 2.48 | HRCU-A-CB (Split System: Heat Pump with Remote Outdoor Unit-Air-Source) | N/A
212979442 | Central Heat Pump | BRYANT HEATING AND COOLING SYSTEMS | 38MURAQ30AB3* |  |  | CAP**4221AL* | 8(0,1)*SB48070M21*** | 29800 |  |  | 15.2 | 8.1 | 34200 |  |  | 27600 | 81% | 1.8 | Both | 620 | 2.48 | HRCU-A-CB (Split System: Heat Pump with Remote Outdoor Unit-Air-Source) | N/A
212979452 | Central Heat Pump | BRYANT HEATING AND COOLING SYSTEMS | 38MURAQ30AB3* |  |  | CAP**4224AL* | 8(0,1)*SB48070M21*** | 29800 |  |  | 15.2 | 8.1 | 34200 |  |  | 27600 | 81% | 1.8 | Both | 620 | 2.48 | HRCU-A-CB (Split System: Heat Pump with Remote Outdoor Unit-Air-Source) | N/A
212977009 | Central Heat Pump | BRYANT HEATING AND COOLING SYSTEMS | 38MURAQ30AB3* |  |  | CAP**3621AL* | 926TC66100V21*** | 29800 |  |  | 15.2 | 8.1 | 34200 |  |  | 28000 | 82% | 1.78 | Both | 620 | 2.48 | HRCU-A-CB (Split System: Heat Pump with Remote Outdoor Unit-Air-Source) | N/A
212971433 | Central Heat Pump | BRYANT HEATING AND COOLING SYSTEMS | 38MURAQ30AB3* |  |  | CNPV*4217AL* | 82*TB36045V14*** | 30000 |  |  | 15.2 | 8.1 | 34000 |  |  | 27200 | 80% | 1.82 | Both | 625 | 2.5 | HRCU-A-CB (Split System: Heat Pump with Remote Outdoor Unit-Air-Source) | N/A
212978599 | Central Heat Pump | BRYANT HEATING AND COOLING SYSTEMS | 38MURAQ30AB3* |  |  | CNPV*4217AL* | 8(0,1)*SB36070M17*** | 30000 |  |  | 15.2 | 8.1 | 34000 |  |  | 27200 | 80% | 1.82 | Both | 625 | 2.5 | HRCU-A-CB (Split System: Heat Pump with Remote Outdoor Unit-Air-Source) | N/A
212979726 | Central Heat Pump | BRYANT HEATING AND COOLING SYSTEMS | 38MURAQ30AB3* |  |  | CAP**4221AL* | 8(0,1)*SB42090M17*** | 30000 |  |  | 15.2 | 8.1 | 34200 |  |  | 27600 | 81% | 1.8 | Both | 625 | 2.5 | HRCU-A-CB (Split System: Heat Pump with Remote Outdoor Unit-Air-Source) | N/A
212988330 | Central Heat Pump | BRYANT HEATING AND COOLING SYSTEMS | 38MURAQ30AB3* |  |  | CAP**4224AL* | 916SA66120M24*** | 30000 |  |  | 15.2 | 8.1 | 34200 |  |  | 27600 | 81% | 1.8 | Both | 625 | 2.5 | HRCU-A-CB (Split System: Heat Pump with Remote Outdoor Unit-Air-Source) | N/A
212977039 | Central Heat Pump | BRYANT HEATING AND COOLING SYSTEMS | 38MURAQ30AB3* |  |  | CAP**4224AL* | 926TC66100V21*** | 30000 |  |  | 15.2 | 8.1 | 34200 |  |  | 27600 | 81% | 1.8 | Both | 625 | 2.5 | HRCU-A-CB (Split System: Heat Pump with Remote Outdoor Unit-Air-Source) | N/A
212989538 | Central Heat Pump | BRYANT HEATING AND COOLING SYSTEMS | 38MURAQ30AB3* |  |  | CAP**4221AL* | 935SB60080M21*** | 30000 |  |  | 15.2 | 8.1 | 34200 |  |  | 27600 | 81% | 1.8 | Both | 625 | 2.5 | HRCU-A-CB (Split System: Heat Pump with Remote Outdoor Unit-Air-Source) | N/A
212985613 | Central Heat Pump | BRYANT HEATING AND COOLING SYSTEMS | 38MURAQ30AB3* |  |  | CAP**4224AL* | 912SE60120M24*** | 30000 |  |  | 15.2 | 8.1 | 34200 |  |  | 27600 | 81% | 1.8 | Both | 625 | 2.5 | HRCU-A-CB (Split System: Heat Pump with Remote Outdoor Unit-Air-Source) | N/A
212989550 | Central Heat Pump | BRYANT HEATING AND COOLING SYSTEMS | 38MURAQ30AB3* |  |  | CAP**4224AL* | 935SB60080M21*** | 30000 |  |  | 15.2 | 8.1 | 34200 |  |  | 27600 | 81% | 1.8 | Both | 625 | 2.5 | HRCU-A-CB (Split System: Heat Pump with Remote Outdoor Unit-Air-Source) | N/A
212984980 | Central Heat Pump | BRYANT HEATING AND COOLING SYSTEMS | 38MURAQ30AB3* |  |  | CAP**4221AL* | 912SE60080M21*** | 30000 |  |  | 15.2 | 8.1 | 34200 |  |  | 27600 | 81% | 1.8 | Both | 625 | 2.5 | HRCU-A-CB (Split System: Heat Pump with Remote Outdoor Unit-Air-Source) | N/A
212984960 | Central Heat Pump | BRYANT HEATING AND COOLING SYSTEMS | 38MURAQ30AB3* |  |  | CAP**3621AL* | 912SE60080M21*** | 30000 |  |  | 15.2 | 8.1 | 34400 |  |  | 28000 | 81% | 1.78 | Both | 625 | 2.5 | HRCU-A-CB (Split System: Heat Pump with Remote Outdoor Unit-Air-Source) | N/A
212985252 | Central Heat Pump | BRYANT HEATING AND COOLING SYSTEMS | 38MURAQ30AB3* |  |  | CAP**3621AL* | 912SE60100M21*** | 30000 |  |  | 15.2 | 8.1 | 34400 |  |  | 28000 | 81% | 1.78 | Both | 625 | 2.5 | HRCU-A-CB (Split System: Heat Pump with Remote Outdoor Unit-Air-Source) | N/A
212983930 | Central Heat Pump | BRYANT HEATING AND COOLING SYSTEMS | 38MURAQ30AB3* |  |  | CAP**3721AL* | 912SE42060M17*** | 30200 |  |  | 15.2 | 8.1 | 33400 |  |  | 26400 | 79% | 1.84 | Both | 630 | 2.52 | HRCU-A-CB (Split System: Heat Pump with Remote Outdoor Unit-Air-Source) | N/A
212987760 | Central Heat Pump | BRYANT HEATING AND COOLING SYSTEMS | 38MURAQ30AB3* |  |  | CAP**4321AL* | 916SA60080M21*** | 30200 |  |  | 15.2 | 8.1 | 33400 |  |  | 26400 | 79% | 1.84 | Both | 630 | 2.52 | HRCU-A-CB (Split System: Heat Pump with Remote Outdoor Unit-Air-Source) | N/A
212978522 | Central Heat Pump | BRYANT HEATING AND COOLING SYSTEMS | 38MURAQ30AB3* |  |  | CAP**3717AL* | 8(0,1)*SB36070M17*** | 30200 |  |  | 15.2 | 8.1 | 33800 |  |  | 27000 | 80% | 1.82 | Both | 630 | 2.52 | HRCU-A-CB (Split System: Heat Pump with Remote Outdoor Unit-Air-Source) | N/A
212984990 | Central Heat Pump | BRYANT HEATING AND COOLING SYSTEMS | 38MURAQ30AB3* |  |  | CAP**4224AL* | 912SE60080M21*** | 30200 |  |  | 15.2 | 8.1 | 34200 |  |  | 27400 | 80% | 1.8 | Both | 630 | 2.52 | HRCU-A-CB (Split System: Heat Pump with Remote Outdoor Unit-Air-Source) | N/A
212976742 | Central Heat Pump | BRYANT HEATING AND COOLING SYSTEMS | 38MURAQ30AB3* |  |  | CAP**4224AL* | 926TC60100V21*** | 30200 |  |  | 15.2 | 8.1 | 34200 |  |  | 27400 | 80% | 1.8 | Both | 630 | 2.52 | HRCU-A-CB (Split System: Heat Pump with Remote Outdoor Unit-Air-Source) | N/A
212985288 | Central Heat Pump | BRYANT HEATING AND COOLING SYSTEMS | 38MURAQ30AB3* |  |  | CAP**4224AL* | 912SE60100M21*** | 30200 |  |  | 15.2 | 8.1 | 34200 |  |  | 27400 | 80% | 1.8 | Both | 630 | 2.52 | HRCU-A-CB (Split System: Heat Pump with Remote Outdoor Unit-Air-Source) | N/A
212980698 | Central Heat Pump | BRYANT HEATING AND COOLING SYSTEMS | 38MURAQ30AB3* |  |  | CAP**4224AL* | 8(0,1)*SB60090M24*** | 30200 |  |  | 15.2 | 8.1 | 34400 |  |  | 27400 | 80% | 1.8 | Both | 630 | 2.52 | HRCU-A-CB (Split System: Heat Pump with Remote Outdoor Unit-Air-Source) | N/A
212981218 | Central Heat Pump | BRYANT HEATING AND COOLING SYSTEMS | 38MURAQ30AB3* |  |  | CAP**4224AL* | 8(0,1)*SB60135M24*** | 30200 |  |  | 15.2 | 8.1 | 34400 |  |  | 27400 | 80% | 1.8 | Both | 630 | 2.52 | HRCU-A-CB (Split System: Heat Pump with Remote Outdoor Unit-Air-Source) | N/A
212980899 | Central Heat Pump | BRYANT HEATING AND COOLING SYSTEMS | 38MURAQ30AB3* |  |  | CAP**3621AL* | 8(0,1)*SB60110M21*** | 30200 |  |  | 15.2 | 8.1 | 34400 |  |  | 27800 | 81% | 1.8 | Both | 630 | 2.52 | HRCU-A-CB (Split System: Heat Pump with Remote Outdoor Unit-Air-Source) | N/A
212977049 | Central Heat Pump | BRYANT HEATING AND COOLING SYSTEMS | 38MURAQ30AB3* |  |  | CAP**4321AL* | 926TC66100V21*** | 30400 |  |  | 15.2 | 8.1 | 33000 |  |  | 26400 | 80% | 1.84 | Both | 632.5 | 2.53 | HRCU-A-CB (Split System: Heat Pump with Remote Outdoor Unit-Air-Source) | N/A
212978533 | Central Heat Pump | BRYANT HEATING AND COOLING SYSTEMS | 38MURAQ30AB3* |  |  | CAP**3721AL* | 8(0,1)*SB36070M17*** | 30400 |  |  | 15.2 | 8.1 | 33000 |  |  | 26400 | 80% | 1.84 | Both | 632.5 | 2.53 | HRCU-A-CB (Split System: Heat Pump with Remote Outdoor Unit-Air-Source) | N/A
212979738 | Central Heat Pump | BRYANT HEATING AND COOLING SYSTEMS | 38MURAQ30AB3* |  |  | CAP**4321AL* | 8(0,1)*SB42090M17*** | 30400 |  |  | 15.2 | 8.1 | 33000 |  |  | 26400 | 80% | 1.84 | Both | 632.5 | 2.53 | HRCU-A-CB (Split System: Heat Pump with Remote Outdoor Unit-Air-Source) | N/A
212979714 | Central Heat Pump | BRYANT HEATING AND COOLING SYSTEMS | 38MURAQ30AB3* |  |  | CAP**3721AL* | 8(0,1)*SB42090M17*** | 30400 |  |  | 15.2 | 8.1 | 33200 |  |  | 26400 | 80% | 1.84 | Both | 632.5 | 2.53 | HRCU-A-CB (Split System: Heat Pump with Remote Outdoor Unit-Air-Source) | N/A
212972483 | Central Heat Pump | BRYANT HEATING AND COOLING SYSTEMS | 38MURAQ30AB3* |  |  | CAP**4321AL* | 82*TB66110V21*** | 30400 |  |  | 15.2 | 8.1 | 33400 |  |  | 26400 | 79% | 1.84 | Both | 632.5 | 2.53 | HRCU-A-CB (Split System: Heat Pump with Remote Outdoor Unit-Air-Source) | N/A
212977019 | Central Heat Pump | BRYANT HEATING AND COOLING SYSTEMS | 38MURAQ30AB3* |  |  | CAP**3721AL* | 926TC66100V21*** | 30400 |  |  | 15.2 | 8.1 | 33400 |  |  | 26400 | 79% | 1.84 | Both | 632.5 | 2.53 | HRCU-A-CB (Split System: Heat Pump with Remote Outdoor Unit-Air-Source) | N/A
212979432 | Central Heat Pump | BRYANT HEATING AND COOLING SYSTEMS | 38MURAQ30AB3* |  |  | CAP**3721AL* | 8(0,1)*SB48070M21*** | 30400 |  |  | 15.2 | 8.1 | 33400 |  |  | 26400 | 79% | 1.84 | Both | 632.5 | 2.53 | HRCU-A-CB (Split System: Heat Pump with Remote Outdoor Unit-Air-Source) | N/A
212983954 | Central Heat Pump | BRYANT HEATING AND COOLING SYSTEMS | 38MURAQ30AB3* |  |  | CAP**4321AL* | 912SE42060M17*** | 30400 |  |  | 15.2 | 8.1 | 33400 |  |  | 26400 | 79% | 1.84 | Both | 632.5 | 2.53 | HRCU-A-CB (Split System: Heat Pump with Remote Outdoor Unit-Air-Source) | N/A
212980923 | Central Heat Pump | BRYANT HEATING AND COOLING SYSTEMS | 38MURAQ30AB3* |  |  | CAP**4221AL* | 8(0,1)*SB60110M21*** | 30400 |  |  | 15.2 | 8.1 | 34400 |  |  | 27400 | 80% | 1.82 | Both | 632.5 | 2.53 | HRCU-A-CB (Split System: Heat Pump with Remote Outdoor Unit-Air-Source) | N/A
212980190 | Central Heat Pump | BRYANT HEATING AND COOLING SYSTEMS | 38MURAQ30AB3* |  |  | CAP**3721AL* | 8(0,1)*SB48090M21*** | 30600 |  |  | 15.2 | 8.1 | 33200 |  |  | 26400 | 80% | 1.86 | Both | 637.5 | 2.55 | HRCU-A-CB (Split System: Heat Pump with Remote Outdoor Unit-Air-Source) | N/A
212984970 | Central Heat Pump | BRYANT HEATING AND COOLING SYSTEMS | 38MURAQ30AB3* |  |  | CAP**3721AL* | 912SE60080M21*** | 30600 |  |  | 15.2 | 8.1 | 33200 |  |  | 26200 | 79% | 1.86 | Both | 637.5 | 2.55 | HRCU-A-CB (Split System: Heat Pump with Remote Outdoor Unit-Air-Source) | N/A
212982169 | Central Heat Pump | BRYANT HEATING AND COOLING SYSTEMS | 38MURAQ30AB3* |  |  | CAP**4321AL* | 83*SB36040M17*** | 30600 |  |  | 15.2 | 8.1 | 33200 |  |  | 26200 | 79% | 1.86 | Both | 637.5 | 2.55 | HRCU-A-CB (Split System: Heat Pump with Remote Outdoor Unit-Air-Source) | N/A
212978555 | Central Heat Pump | BRYANT HEATING AND COOLING SYSTEMS | 38MURAQ30AB3* |  |  | CAP**4321AL* | 8(0,1)*SB36070M17*** | 30600 |  |  | 15.2 | 8.1 | 33400 |  |  | 26400 | 79% | 1.86 | Both | 637.5 | 2.55 | HRCU-A-CB (Split System: Heat Pump with Remote Outdoor Unit-Air-Source) | N/A
212976484 | Central Heat Pump | BRYANT HEATING AND COOLING SYSTEMS | 38MURAQ30AB3* |  |  | CAP**4321AL* | 926TC60080V21*** | 30600 |  |  | 15.2 | 8.1 | 33400 |  |  | 26400 | 79% | 1.86 | Both | 637.5 | 2.55 | HRCU-A-CB (Split System: Heat Pump with Remote Outdoor Unit-Air-Source) | N/A
212974163 | Central Heat Pump | BRYANT HEATING AND COOLING SYSTEMS | 38MURAQ30AB3* |  |  | CAP**4321AL* | 926SB60080V21*** | 30600 |  |  | 15.2 | 8.1 | 33400 |  |  | 26400 | 79% | 1.86 | Both | 637.5 | 2.55 | HRCU-A-CB (Split System: Heat Pump with Remote Outdoor Unit-Air-Source) | N/A
212989526 | Central Heat Pump | BRYANT HEATING AND COOLING SYSTEMS | 38MURAQ30AB3* |  |  | CAP**3721AL* | 935SB60080M21*** | 30600 |  |  | 15.2 | 8.1 | 33400 |  |  | 26400 | 79% | 1.86 | Both | 637.5 | 2.55 | HRCU-A-CB (Split System: Heat Pump with Remote Outdoor Unit-Air-Source) | N/A
212982937 | Central Heat Pump | BRYANT HEATING AND COOLING SYSTEMS | 38MURAQ30AB3* |  |  | CAP**3721AL* | 83*SB60080M21*** | 30600 |  |  | 15.2 | 8.1 | 33400 |  |  | 26200 | 78% | 1.86 | Both | 637.5 | 2.55 | HRCU-A-CB (Split System: Heat Pump with Remote Outdoor Unit-Air-Source) | N/A
212984433 | Central Heat Pump | CARRIER | 38MURAQ30AB3* |  |  | CAP**3617AL* | 59SC2E080M17**16 | 29400 |  |  | 15.2 | 8.1 | 34000 |  |  | 28000 | 82% | 1.76 | Both | 612.5 | 2.45 | HRCU-A-CB (Split System: Heat Pump with Remote Outdoor Unit-Air-Source) | N/A
212982108 | Central Heat Pump | CARRIER | 38MURAQ30AB3* |  |  | CAP**3617AL* | 58SU*B060M17**16 | 29400 |  |  | 15.2 | 8.1 | 34000 |  |  | 27800 | 82% | 1.76 | Both | 612.5 | 2.45 | HRCU-A-CB (Split System: Heat Pump with Remote Outdoor Unit-Air-Source) | N/A
212980200 | Central Heat Pump | CARRIER | 38MURAQ30AB3* |  |  | CAP**4221AL* | 58S(B,C)*B090M21**16 | 29600 |  |  | 15.2 | 8.1 | 33800 |  |  | 27600 | 82% | 1.78 | Both | 617.5 | 2.47 | HRCU-A-CB (Split System: Heat Pump with Remote Outdoor Unit-Air-Source) | N/A
212984445 | Central Heat Pump | CARRIER | 38MURAQ30AB3* |  |  | CAP**3621AL* | 59SC2E080M17**16 | 29600 |  |  | 15.2 | 8.1 | 34000 |  |  | 28000 | 82% | 1.78 | Both | 617.5 | 2.47 | HRCU-A-CB (Split System: Heat Pump with Remote Outdoor Unit-Air-Source) | N/A
212984481 | Central Heat Pump | CARRIER | 38MURAQ30AB3* |  |  | CAP**4221AL* | 59SC2E080M17**16 | 29800 |  |  | 15.2 | 8.1 | 34000 |  |  | 27600 | 81% | 1.8 | Both | 620 | 2.48 | HRCU-A-CB (Split System: Heat Pump with Remote Outdoor Unit-Air-Source) | N/A
212982216 | Central Heat Pump | CARRIER | 38MURAQ30AB3* |  |  | CNPV*4217AL* | 58SU*B060M17**16 | 29800 |  |  | 15.2 | 8.1 | 34000 |  |  | 27000 | 79% | 1.82 | Both | 620 | 2.48 | HRCU-A-CB (Split System: Heat Pump with Remote Outdoor Unit-Air-Source) | N/A
212972638 | Central Heat Pump | CARRIER | 38MURAQ30AB3* |  |  | CAP**4224AL* | 58TP*B135V24**22 | 29800 |  |  | 15.2 | 8.1 | 34200 |  |  | 27600 | 81% | 1.78 | Both | 620 | 2.48 | HRCU-A-CB (Split System: Heat Pump with Remote Outdoor Unit-Air-Source) | N/A
212977068 | Central Heat Pump | CARRIER | 38MURAQ30AB3* |  |  | CNPV*4221AL* | 59TP6C100V21**22 | 29800 |  |  | 15.2 | 8.1 | 34200 |  |  | 27800 | 81% | 1.8 | Both | 620 | 2.48 | HRCU-A-CB (Split System: Heat Pump with Remote Outdoor Unit-Air-Source) | N/A
212979441 | Central Heat Pump | CARRIER | 38MURAQ30AB3* |  |  | CAP**4221AL* | 58S(B,C)*B070M21**16 | 29800 |  |  | 15.2 | 8.1 | 34200 |  |  | 27600 | 81% | 1.8 | Both | 620 | 2.48 | HRCU-A-CB (Split System: Heat Pump with Remote Outdoor Unit-Air-Source) | N/A
212978543 | Central Heat Pump | CARRIER | 38MURAQ30AB3* |  |  | CAP**4221AL* | 58S(B,C)*B070M17**12 | 29800 |  |  | 15.2 | 8.1 | 34200 |  |  | 27600 | 81% | 1.8 | Both | 620 | 2.48 | HRCU-A-CB (Split System: Heat Pump with Remote Outdoor Unit-Air-Source) | N/A
212977008 | Central Heat Pump | CARRIER | 38MURAQ30AB3* |  |  | CAP**3621AL* | 59TP6C100V21**22 | 29800 |  |  | 15.2 | 8.1 | 34200 |  |  | 28000 | 82% | 1.78 | Both | 620 | 2.48 | HRCU-A-CB (Split System: Heat Pump with Remote Outdoor Unit-Air-Source) | N/A
213076042 | Central Heat Pump | CARRIER | 38MURAQ30AB3* |  |  | CAP**4224AL* | 59SU5B100M21**20 | 29800 |  |  | 15.2 | 8.1 | 38000 |  |  | 27600 | 73% | 1.78 | Both | 620 | 2.48 | HRCU-A-CB (Split System: Heat Pump with Remote Outdoor Unit-Air-Source) | N/A
212984541 | Central Heat Pump | CARRIER | 38MURAQ30AB3* |  |  | CNPV*4217AL* | 59SC2E080M17**16 | 30000 |  |  | 15.2 | 8.1 | 34000 |  |  | 27200 | 80% | 1.82 | Both | 625 | 2.5 | HRCU-A-CB (Split System: Heat Pump with Remote Outdoor Unit-Air-Source) | N/A
212971432 | Central Heat Pump | CARRIER | 38MURAQ30AB3* |  |  | CNPV*4217AL* | 58TP*B070V14**12 | 30000 |  |  | 15.2 | 8.1 | 34000 |  |  | 27200 | 80% | 1.82 | Both | 625 | 2.5 | HRCU-A-CB (Split System: Heat Pump with Remote Outdoor Unit-Air-Source) | N/A
212979785 | Central Heat Pump | CARRIER | 38MURAQ30AB3* |  |  | CNPV*4217AL* | 58S(B,C)*B090M17**14 | 30000 |  |  | 15.2 | 8.1 | 34000 |  |  | 27200 | 80% | 1.82 | Both | 625 | 2.5 | HRCU-A-CB (Split System: Heat Pump with Remote Outdoor Unit-Air-Source) | N/A
212979725 | Central Heat Pump | CARRIER | 38MURAQ30AB3* |  |  | CAP**4221AL* | 58S(B,C)*B090M17**14 | 30000 |  |  | 15.2 | 8.1 | 34200 |  |  | 27600 | 81% | 1.8 | Both | 625 | 2.5 | HRCU-A-CB (Split System: Heat Pump with Remote Outdoor Unit-Air-Source) | N/A
212988329 | Central Heat Pump | CARRIER | 38MURAQ30AB3* |  |  | CAP**4224AL* | 59SC6A120M24**22 | 30000 |  |  | 15.2 | 8.1 | 34200 |  |  | 27600 | 81% | 1.8 | Both | 625 | 2.5 | HRCU-A-CB (Split System: Heat Pump with Remote Outdoor Unit-Air-Source) | N/A
212977038 | Central Heat Pump | CARRIER | 38MURAQ30AB3* |  |  | CAP**4224AL* | 59TP6C100V21**22 | 30000 |  |  | 15.2 | 8.1 | 34200 |  |  | 27600 | 81% | 1.8 | Both | 625 | 2.5 | HRCU-A-CB (Split System: Heat Pump with Remote Outdoor Unit-Air-Source) | N/A
212989537 | Central Heat Pump | CARRIER | 38MURAQ30AB3* |  |  | CAP**4221AL* | 59SU5B080M21**20 | 30000 |  |  | 15.2 | 8.1 | 34200 |  |  | 27600 | 81% | 1.8 | Both | 625 | 2.5 | HRCU-A-CB (Split System: Heat Pump with Remote Outdoor Unit-Air-Source) | N/A
212985612 | Central Heat Pump | CARRIER | 38MURAQ30AB3* |  |  | CAP**4224AL* | 59SC2E120M24**20 | 30000 |  |  | 15.2 | 8.1 | 34200 |  |  | 27600 | 81% | 1.8 | Both | 625 | 2.5 | HRCU-A-CB (Split System: Heat Pump with Remote Outdoor Unit-Air-Source) | N/A
212984979 | Central Heat Pump | CARRIER | 38MURAQ30AB3* |  |  | CAP**4221AL* | 59SC2E080M21**20 | 30000 |  |  | 15.2 | 8.1 | 34200 |  |  | 27600 | 81% | 1.8 | Both | 625 | 2.5 | HRCU-A-CB (Split System: Heat Pump with Remote Outdoor Unit-Air-Source) | N/A
212985323 | Central Heat Pump | CARRIER | 38MURAQ30AB3* |  |  | CNPV*4221AL* | 59SC2E100M21**20 | 30000 |  |  | 15.2 | 8.1 | 34400 |  |  | 27600 | 80% | 1.8 | Both | 625 | 2.5 | HRCU-A-CB (Split System: Heat Pump with Remote Outdoor Unit-Air-Source) | N/A
212984959 | Central Heat Pump | CARRIER | 38MURAQ30AB3* |  |  | CAP**3621AL* | 59SC2E080M21**20 | 30000 |  |  | 15.2 | 8.1 | 34400 |  |  | 28000 | 81% | 1.78 | Both | 625 | 2.5 | HRCU-A-CB (Split System: Heat Pump with Remote Outdoor Unit-Air-Source) | N/A
212985251 | Central Heat Pump | CARRIER | 38MURAQ30AB3* |  |  | CAP**3621AL* | 59SC2E100M21**20 | 30000 |  |  | 15.2 | 8.1 | 34400 |  |  | 28000 | 81% | 1.78 | Both | 625 | 2.5 | HRCU-A-CB (Split System: Heat Pump with Remote Outdoor Unit-Air-Source) | N/A
212983929 | Central Heat Pump | CARRIER | 38MURAQ30AB3* |  |  | CAP**3721AL* | 59SC2E060M17**14 | 30200 |  |  | 15.2 | 8.1 | 33400 |  |  | 26400 | 79% | 1.84 | Both | 630 | 2.52 | HRCU-A-CB (Split System: Heat Pump with Remote Outdoor Unit-Air-Source) | N/A
212987759 | Central Heat Pump | CARRIER | 38MURAQ30AB3* |  |  | CAP**4321AL* | 59SC6A080M21**20 | 30200 |  |  | 15.2 | 8.1 | 33400 |  |  | 26400 | 79% | 1.84 | Both | 630 | 2.52 | HRCU-A-CB (Split System: Heat Pump with Remote Outdoor Unit-Air-Source) | N/A
212985275 | Central Heat Pump | CARRIER | 38MURAQ30AB3* |  |  | CAP**4221AL* | 59SC2E100M21**20 | 30200 |  |  | 15.2 | 8.1 | 34200 |  |  | 27400 | 80% | 1.8 | Both | 630 | 2.52 | HRCU-A-CB (Split System: Heat Pump with Remote Outdoor Unit-Air-Source) | N/A
212984989 | Central Heat Pump | CARRIER | 38MURAQ30AB3* |  |  | CAP**4224AL* | 59SC2E080M21**20 | 30200 |  |  | 15.2 | 8.1 | 34200 |  |  | 27400 | 80% | 1.8 | Both | 630 | 2.52 | HRCU-A-CB (Split System: Heat Pump with Remote Outdoor Unit-Air-Source) | N/A
212985287 | Central Heat Pump | CARRIER | 38MURAQ30AB3* |  |  | CAP**4224AL* | 59SC2E100M21**20 | 30200 |  |  | 15.2 | 8.1 | 34200 |  |  | 27400 | 80% | 1.8 | Both | 630 | 2.52 | HRCU-A-CB (Split System: Heat Pump with Remote Outdoor Unit-Air-Source) | N/A
212974522 | Central Heat Pump | CARRIER | 38MURAQ30AB3* |  |  | CAP**4224AL* | 59SP6B120V24**22 | 30200 |  |  | 15.2 | 8.1 | 34400 |  |  | 27400 | 80% | 1.8 | Both | 630 | 2.52 | HRCU-A-CB (Split System: Heat Pump with Remote Outdoor Unit-Air-Source) | N/A
212980970 | Central Heat Pump | CARRIER | 38MURAQ30AB3* |  |  | CNPV*4221AL* | 58S(B,C)*B110M21**20 | 30200 |  |  | 15.2 | 8.1 | 34400 |  |  | 27600 | 80% | 1.8 | Both | 630 | 2.52 | HRCU-A-CB (Split System: Heat Pump with Remote Outdoor Unit-Air-Source) | N/A
212980519 | Central Heat Pump | CARRIER | 38MURAQ30AB3* |  |  | CAP**4221AL* | 58S(B,C)*B090M21**20 | 30200 |  |  | 15.2 | 8.1 | 34400 |  |  | 27400 | 80% | 1.8 | Both | 630 | 2.52 | HRCU-A-CB (Split System: Heat Pump with Remote Outdoor Unit-Air-Source) | N/A
212980697 | Central Heat Pump | CARRIER | 38MURAQ30AB3* |  |  | CAP**4224AL* | 58S(B,C)*B090M24**20 | 30200 |  |  | 15.2 | 8.1 | 34400 |  |  | 27400 | 80% | 1.8 | Both | 630 | 2.52 | HRCU-A-CB (Split System: Heat Pump with Remote Outdoor Unit-Air-Source) | N/A
212980898 | Central Heat Pump | CARRIER | 38MURAQ30AB3* |  |  | CAP**3621AL* | 58S(B,C)*B110M21**20 | 30200 |  |  | 15.2 | 8.1 | 34400 |  |  | 27800 | 81% | 1.8 | Both | 630 | 2.52 | HRCU-A-CB (Split System: Heat Pump with Remote Outdoor Unit-Air-Source) | N/A
212977048 | Central Heat Pump | CARRIER | 38MURAQ30AB3* |  |  | CAP**4321AL* | 59TP6C100V21**22 | 30400 |  |  | 15.2 | 8.1 | 33000 |  |  | 26400 | 80% | 1.84 | Both | 632.5 | 2.53 | HRCU-A-CB (Split System: Heat Pump with Remote Outdoor Unit-Air-Source) | N/A
212979713 | Central Heat Pump | CARRIER | 38MURAQ30AB3* |  |  | CAP**3721AL* | 58S(B,C)*B090M17**14 | 30400 |  |  | 15.2 | 8.1 | 33200 |  |  | 26400 | 80% | 1.84 | Both | 632.5 | 2.53 | HRCU-A-CB (Split System: Heat Pump with Remote Outdoor Unit-Air-Source) | N/A
212983953 | Central Heat Pump | CARRIER | 38MURAQ30AB3* |  |  | CAP**4321AL* | 59SC2E060M17**14 | 30400 |  |  | 15.2 | 8.1 | 33400 |  |  | 26400 | 79% | 1.84 | Both | 632.5 | 2.53 | HRCU-A-CB (Split System: Heat Pump with Remote Outdoor Unit-Air-Source) | N/A
212974132 | Central Heat Pump | CARRIER | 38MURAQ30AB3* |  |  | CAP**3721AL* | 59SP6B080V21**20 | 30400 |  |  | 15.2 | 8.1 | 33400 |  |  | 26400 | 79% | 1.86 | Both | 632.5 | 2.53 | HRCU-A-CB (Split System: Heat Pump with Remote Outdoor Unit-Air-Source) | N/A
212980922 | Central Heat Pump | CARRIER | 38MURAQ30AB3* |  |  | CAP**4221AL* | 58S(B,C)*B110M21**20 | 30400 |  |  | 15.2 | 8.1 | 34400 |  |  | 27400 | 80% | 1.82 | Both | 632.5 | 2.53 | HRCU-A-CB (Split System: Heat Pump with Remote Outdoor Unit-Air-Source) | N/A
212981616 | Central Heat Pump | CARRIER | 38MURAQ30AB3* |  |  | CAP**4321AL* | 58SU*B040M17**12 | 30600 |  |  | 15.2 | 8.1 | 33200 |  |  | 26200 | 79% | 1.86 | Both | 637.5 | 2.55 | HRCU-A-CB (Split System: Heat Pump with Remote Outdoor Unit-Air-Source) | N/A
212978554 | Central Heat Pump | CARRIER | 38MURAQ30AB3* |  |  | CAP**4321AL* | 58S(B,C)*B070M17**12 | 30600 |  |  | 15.2 | 8.1 | 33400 |  |  | 26400 | 79% | 1.86 | Both | 637.5 | 2.55 | HRCU-A-CB (Split System: Heat Pump with Remote Outdoor Unit-Air-Source) | N/A
212976483 | Central Heat Pump | CARRIER | 38MURAQ30AB3* |  |  | CAP**4321AL* | 59TP6C080V21**20 | 30600 |  |  | 15.2 | 8.1 | 33400 |  |  | 26400 | 79% | 1.86 | Both | 637.5 | 2.55 | HRCU-A-CB (Split System: Heat Pump with Remote Outdoor Unit-Air-Source) | N/A
212989525 | Central Heat Pump | CARRIER | 38MURAQ30AB3* |  |  | CAP**3721AL* | 59SU5B080M21**20 | 30600 |  |  | 15.2 | 8.1 | 33400 |  |  | 26400 | 79% | 1.86 | Both | 637.5 | 2.55 | HRCU-A-CB (Split System: Heat Pump with Remote Outdoor Unit-Air-Source) | N/A
212980222 | Central Heat Pump | CARRIER | 38MURAQ30AB3* |  |  | CAP**4321AL* | 58S(B,C)*B090M21**16 | 30600 |  |  | 15.2 | 8.1 | 33400 |  |  | 26400 | 79% | 1.86 | Both | 637.5 | 2.55 | HRCU-A-CB (Split System: Heat Pump with Remote Outdoor Unit-Air-Source) | N/A
212982624 | Central Heat Pump | CARRIER | 38MURAQ30AB3* |  |  | CAP**3721AL* | 58SU*B080M21**20 | 30600 |  |  | 15.2 | 8.1 | 33400 |  |  | 26200 | 78% | 1.86 | Both | 637.5 | 2.55 | HRCU-A-CB (Split System: Heat Pump with Remote Outdoor Unit-Air-Source) | N/A
212980183 | Central Heat Pump | COMFORTMAKER | DLCURAH30ABK |  |  | EA*4X36L21A* | *80MS(N,L)0902116A* | 29400 |  |  | 15.2 | 8.1 | 34000 |  |  | 28000 | 82% | 1.76 | Both | 612.5 | 2.45 | HRCU-A-CB (Split System: Heat Pump with Remote Outdoor Unit-Air-Source) | N/A
212980535 | Central Heat Pump | COMFORTMAKER | DLCURAH30ABK |  |  | EA*4X42L24A* | *80MS(N,L)0902120A* | 29600 |  |  | 15.2 | 8.1 | 33800 |  |  | 27600 | 82% | 1.78 | Both | 617.5 | 2.47 | HRCU-A-CB (Split System: Heat Pump with Remote Outdoor Unit-Air-Source) | N/A
212980205 | Central Heat Pump | COMFORTMAKER | DLCURAH30ABK |  |  | EA*4X42L21A* | *80MS(N,L)0902116A* | 29600 |  |  | 15.2 | 8.1 | 33800 |  |  | 27600 | 82% | 1.78 | Both | 617.5 | 2.47 | HRCU-A-CB (Split System: Heat Pump with Remote Outdoor Unit-Air-Source) | N/A
212980216 | Central Heat Pump | COMFORTMAKER | DLCURAH30ABK |  |  | EA*4X42L24A* | *80MS(N,L)0902116A* | 29600 |  |  | 15.2 | 8.1 | 33800 |  |  | 27600 | 82% | 1.78 | Both | 617.5 | 2.47 | HRCU-A-CB (Split System: Heat Pump with Remote Outdoor Unit-Air-Source) | N/A
212978071 | Central Heat Pump | COMFORTMAKER | DLCURAH30ABK |  |  | END4X42L17** | *80MS(N,L)0701412A* | 29800 |  |  | 15.2 | 8.1 | 34000 |  |  | 27200 | 80% | 1.82 | Both | 620 | 2.48 | HRCU-A-CB (Split System: Heat Pump with Remote Outdoor Unit-Air-Source) | N/A
212977072 | Central Heat Pump | COMFORTMAKER | DLCURAH30ABK |  |  | EN(A,D,W)4X42L21** | *96VTN1002122B* | 29800 |  |  | 15.2 | 8.1 | 34200 |  |  | 27800 | 81% | 1.8 | Both | 620 | 2.48 | HRCU-A-CB (Split System: Heat Pump with Remote Outdoor Unit-Air-Source) | N/A
212972463 | Central Heat Pump | COMFORTMAKER | DLCURAH30ABK |  |  | EA*4X42L21A* | *80VTL1102122B* | 29800 |  |  | 15.2 | 8.1 | 34200 |  |  | 27600 | 81% | 1.8 | Both | 620 | 2.48 | HRCU-A-CB (Split System: Heat Pump with Remote Outdoor Unit-Air-Source) | N/A
212972475 | Central Heat Pump | COMFORTMAKER | DLCURAH30ABK |  |  | EA*4X42L24A* | *80VTL1102122B* | 29800 |  |  | 15.2 | 8.1 | 34200 |  |  | 27600 | 81% | 1.8 | Both | 620 | 2.48 | HRCU-A-CB (Split System: Heat Pump with Remote Outdoor Unit-Air-Source) | N/A
212978548 | Central Heat Pump | COMFORTMAKER | DLCURAH30ABK |  |  | EA*4X42L21A* | *80MS(N,L)0701712A* | 29800 |  |  | 15.2 | 8.1 | 34200 |  |  | 27600 | 81% | 1.8 | Both | 620 | 2.48 | HRCU-A-CB (Split System: Heat Pump with Remote Outdoor Unit-Air-Source) | N/A
212979446 | Central Heat Pump | COMFORTMAKER | DLCURAH30ABK |  |  | EA*4X42L21A* | *80MS(N,L)0702116A* | 29800 |  |  | 15.2 | 8.1 | 34200 |  |  | 27600 | 81% | 1.8 | Both | 620 | 2.48 | HRCU-A-CB (Split System: Heat Pump with Remote Outdoor Unit-Air-Source) | N/A
212979456 | Central Heat Pump | COMFORTMAKER | DLCURAH30ABK |  |  | EA*4X42L24A* | *80MS(N,L)0702116A* | 29800 |  |  | 15.2 | 8.1 | 34200 |  |  | 27600 | 81% | 1.8 | Both | 620 | 2.48 | HRCU-A-CB (Split System: Heat Pump with Remote Outdoor Unit-Air-Source) | N/A
212978603 | Central Heat Pump | COMFORTMAKER | DLCURAH30ABK |  |  | END4X42L17** | *80MS(N,L)0701712A* | 30000 |  |  | 15.2 | 8.1 | 34000 |  |  | 27200 | 80% | 1.82 | Both | 625 | 2.5 | HRCU-A-CB (Split System: Heat Pump with Remote Outdoor Unit-Air-Source) | N/A
212979790 | Central Heat Pump | COMFORTMAKER | DLCURAH30ABK |  |  | END4X42L17** | *80MS(N,L)0901714A* | 30000 |  |  | 15.2 | 8.1 | 34000 |  |  | 27200 | 80% | 1.82 | Both | 625 | 2.5 | HRCU-A-CB (Split System: Heat Pump with Remote Outdoor Unit-Air-Source) | N/A
212979730 | Central Heat Pump | COMFORTMAKER | DLCURAH30ABK |  |  | EA*4X42L21A* | *80MS(N,L)0901714A* | 30000 |  |  | 15.2 | 8.1 | 34200 |  |  | 27600 | 81% | 1.8 | Both | 625 | 2.5 | HRCU-A-CB (Split System: Heat Pump with Remote Outdoor Unit-Air-Source) | N/A
212988334 | Central Heat Pump | COMFORTMAKER | DLCURAH30ABK |  |  | EA*4X42L24A* | *96MSN1202422A* | 30000 |  |  | 15.2 | 8.1 | 34200 |  |  | 27600 | 81% | 1.8 | Both | 625 | 2.5 | HRCU-A-CB (Split System: Heat Pump with Remote Outdoor Unit-Air-Source) | N/A
212977042 | Central Heat Pump | COMFORTMAKER | DLCURAH30ABK |  |  | EA*4X42L24A* | *96VTN1002122B* | 30000 |  |  | 15.2 | 8.1 | 34200 |  |  | 27600 | 81% | 1.8 | Both | 625 | 2.5 | HRCU-A-CB (Split System: Heat Pump with Remote Outdoor Unit-Air-Source) | N/A
212989542 | Central Heat Pump | COMFORTMAKER | DLCURAH30ABK |  |  | EA*4X42L21A* | *95MSU0802120A* | 30000 |  |  | 15.2 | 8.1 | 34200 |  |  | 27600 | 81% | 1.8 | Both | 625 | 2.5 | HRCU-A-CB (Split System: Heat Pump with Remote Outdoor Unit-Air-Source) | N/A
212985617 | Central Heat Pump | COMFORTMAKER | DLCURAH30ABK |  |  | EA*4X42L24A* | *92MSN1202420A* | 30000 |  |  | 15.2 | 8.1 | 34200 |  |  | 27600 | 81% | 1.8 | Both | 625 | 2.5 | HRCU-A-CB (Split System: Heat Pump with Remote Outdoor Unit-Air-Source) | N/A
212989554 | Central Heat Pump | COMFORTMAKER | DLCURAH30ABK |  |  | EA*4X42L24A* | *95MSU0802120A* | 30000 |  |  | 15.2 | 8.1 | 34200 |  |  | 27600 | 81% | 1.8 | Both | 625 | 2.5 | HRCU-A-CB (Split System: Heat Pump with Remote Outdoor Unit-Air-Source) | N/A
212985328 | Central Heat Pump | COMFORTMAKER | DLCURAH30ABK |  |  | EN(A,D,W)4X42L21** | *92MSN1002120A* | 30000 |  |  | 15.2 | 8.1 | 34400 |  |  | 27600 | 80% | 1.8 | Both | 625 | 2.5 | HRCU-A-CB (Split System: Heat Pump with Remote Outdoor Unit-Air-Source) | N/A
212987764 | Central Heat Pump | COMFORTMAKER | DLCURAH30ABK |  |  | EA*4X43L21A* | *96MSN0802120A* | 30200 |  |  | 15.2 | 8.1 | 33400 |  |  | 26400 | 79% | 1.84 | Both | 630 | 2.52 | HRCU-A-CB (Split System: Heat Pump with Remote Outdoor Unit-Air-Source) | N/A
212978526 | Central Heat Pump | COMFORTMAKER | DLCURAH30ABK |  |  | EA*4X37L17A* | *80MS(N,L)0701712A* | 30200 |  |  | 15.2 | 8.1 | 33800 |  |  | 27000 | 80% | 1.82 | Both | 630 | 2.52 | HRCU-A-CB (Split System: Heat Pump with Remote Outdoor Unit-Air-Source) | N/A
212984994 | Central Heat Pump | COMFORTMAKER | DLCURAH30ABK |  |  | EA*4X42L24A* | *92MSN0802120A* | 30200 |  |  | 15.2 | 8.1 | 34200 |  |  | 27400 | 80% | 1.8 | Both | 630 | 2.52 | HRCU-A-CB (Split System: Heat Pump with Remote Outdoor Unit-Air-Source) | N/A
212985280 | Central Heat Pump | COMFORTMAKER | DLCURAH30ABK |  |  | EA*4X42L21A* | *92MSN1002120A* | 30200 |  |  | 15.2 | 8.1 | 34200 |  |  | 27400 | 80% | 1.8 | Both | 630 | 2.52 | HRCU-A-CB (Split System: Heat Pump with Remote Outdoor Unit-Air-Source) | N/A
212985292 | Central Heat Pump | COMFORTMAKER | DLCURAH30ABK |  |  | EA*4X42L24A* | *92MSN1002120A* | 30200 |  |  | 15.2 | 8.1 | 34200 |  |  | 27400 | 80% | 1.8 | Both | 630 | 2.52 | HRCU-A-CB (Split System: Heat Pump with Remote Outdoor Unit-Air-Source) | N/A
212974526 | Central Heat Pump | COMFORTMAKER | DLCURAH30ABK |  |  | EA*4X42L24A* | *96VSN1202422B* | 30200 |  |  | 15.2 | 8.1 | 34400 |  |  | 27400 | 80% | 1.8 | Both | 630 | 2.52 | HRCU-A-CB (Split System: Heat Pump with Remote Outdoor Unit-Air-Source) | N/A
212980975 | Central Heat Pump | COMFORTMAKER | DLCURAH30ABK |  |  | EN(A,D,W)4X42L21** | *80MS(N,L)1102120A* | 30200 |  |  | 15.2 | 8.1 | 34400 |  |  | 27600 | 80% | 1.8 | Both | 630 | 2.52 | HRCU-A-CB (Split System: Heat Pump with Remote Outdoor Unit-Air-Source) | N/A
212981222 | Central Heat Pump | COMFORTMAKER | DLCURAH30ABK |  |  | EA*4X42L24A* | *80MS(N,L)1352420A* | 30200 |  |  | 15.2 | 8.1 | 34400 |  |  | 27400 | 80% | 1.8 | Both | 630 | 2.52 | HRCU-A-CB (Split System: Heat Pump with Remote Outdoor Unit-Air-Source) | N/A
212980524 | Central Heat Pump | COMFORTMAKER | DLCURAH30ABK |  |  | EA*4X42L21A* | *80MS(N,L)0902120A* | 30200 |  |  | 15.2 | 8.1 | 34400 |  |  | 27400 | 80% | 1.8 | Both | 630 | 2.52 | HRCU-A-CB (Split System: Heat Pump with Remote Outdoor Unit-Air-Source) | N/A
212980701 | Central Heat Pump | COMFORTMAKER | DLCURAH30ABK |  |  | EA*4X42L24A* | *80MS(N,L)0902420A* | 30200 |  |  | 15.2 | 8.1 | 34400 |  |  | 27400 | 80% | 1.8 | Both | 630 | 2.52 | HRCU-A-CB (Split System: Heat Pump with Remote Outdoor Unit-Air-Source) | N/A
212980903 | Central Heat Pump | COMFORTMAKER | DLCURAH30ABK |  |  | EA*4X36L21A* | *80MS(N,L)1102120A* | 30200 |  |  | 15.2 | 8.1 | 34400 |  |  | 27800 | 81% | 1.8 | Both | 630 | 2.52 | HRCU-A-CB (Split System: Heat Pump with Remote Outdoor Unit-Air-Source) | N/A
212978537 | Central Heat Pump | COMFORTMAKER | DLCURAH30ABK |  |  | EA*4X37L21A* | *80MS(N,L)0701712A* | 30400 |  |  | 15.2 | 8.1 | 33000 |  |  | 26400 | 80% | 1.84 | Both | 632.5 | 2.53 | HRCU-A-CB (Split System: Heat Pump with Remote Outdoor Unit-Air-Source) | N/A
212979742 | Central Heat Pump | COMFORTMAKER | DLCURAH30ABK |  |  | EA*4X43L21A* | *80MS(N,L)0901714A* | 30400 |  |  | 15.2 | 8.1 | 33000 |  |  | 26400 | 80% | 1.84 | Both | 632.5 | 2.53 | HRCU-A-CB (Split System: Heat Pump with Remote Outdoor Unit-Air-Source) | N/A
212979718 | Central Heat Pump | COMFORTMAKER | DLCURAH30ABK |  |  | EA*4X37L21A* | *80MS(N,L)0901714A* | 30400 |  |  | 15.2 | 8.1 | 33200 |  |  | 26400 | 80% | 1.84 | Both | 632.5 | 2.53 | HRCU-A-CB (Split System: Heat Pump with Remote Outdoor Unit-Air-Source) | N/A
212972487 | Central Heat Pump | COMFORTMAKER | DLCURAH30ABK |  |  | EA*4X43L21A* | *80VTL1102122B* | 30400 |  |  | 15.2 | 8.1 | 33400 |  |  | 26400 | 79% | 1.84 | Both | 632.5 | 2.53 | HRCU-A-CB (Split System: Heat Pump with Remote Outdoor Unit-Air-Source) | N/A
212977022 | Central Heat Pump | COMFORTMAKER | DLCURAH30ABK |  |  | EA*4X37L21A* | *96VTN1002122B* | 30400 |  |  | 15.2 | 8.1 | 33400 |  |  | 26400 | 79% | 1.84 | Both | 632.5 | 2.53 | HRCU-A-CB (Split System: Heat Pump with Remote Outdoor Unit-Air-Source) | N/A
212979436 | Central Heat Pump | COMFORTMAKER | DLCURAH30ABK |  |  | EA*4X37L21A* | *80MS(N,L)0702116A* | 30400 |  |  | 15.2 | 8.1 | 33400 |  |  | 26400 | 79% | 1.84 | Both | 632.5 | 2.53 | HRCU-A-CB (Split System: Heat Pump with Remote Outdoor Unit-Air-Source) | N/A
212983958 | Central Heat Pump | COMFORTMAKER | DLCURAH30ABK |  |  | EA*4X43L21A* | *92MSN0601714A* | 30400 |  |  | 15.2 | 8.1 | 33400 |  |  | 26400 | 79% | 1.84 | Both | 632.5 | 2.53 | HRCU-A-CB (Split System: Heat Pump with Remote Outdoor Unit-Air-Source) | N/A
212974136 | Central Heat Pump | COMFORTMAKER | DLCURAH30ABK |  |  | EA*4X37L21A* | *96VSN0802120B* | 30400 |  |  | 15.2 | 8.1 | 33400 |  |  | 26400 | 79% | 1.86 | Both | 632.5 | 2.53 | HRCU-A-CB (Split System: Heat Pump with Remote Outdoor Unit-Air-Source) | N/A
212982149 | Central Heat Pump | COMFORTMAKER | DLCURAH30ABK |  |  | EA*4X37L21A* | *80MSU0401712A* | 30400 |  |  | 15.2 | 8.1 | 33400 |  |  | 26200 | 78% | 1.86 | Both | 632.5 | 2.53 | HRCU-A-CB (Split System: Heat Pump with Remote Outdoor Unit-Air-Source) | N/A
212980927 | Central Heat Pump | COMFORTMAKER | DLCURAH30ABK |  |  | EA*4X42L21A* | *80MS(N,L)1102120A* | 30400 |  |  | 15.2 | 8.1 | 34400 |  |  | 27400 | 80% | 1.82 | Both | 632.5 | 2.53 | HRCU-A-CB (Split System: Heat Pump with Remote Outdoor Unit-Air-Source) | N/A
212980939 | Central Heat Pump | COMFORTMAKER | DLCURAH30ABK |  |  | EA*4X42L24A* | *80MS(N,L)1102120A* | 30400 |  |  | 15.2 | 8.1 | 34400 |  |  | 27400 | 80% | 1.82 | Both | 632.5 | 2.53 | HRCU-A-CB (Split System: Heat Pump with Remote Outdoor Unit-Air-Source) | N/A
212984974 | Central Heat Pump | COMFORTMAKER | DLCURAH30ABK |  |  | EA*4X37L21A* | *92MSN0802120A* | 30600 |  |  | 15.2 | 8.1 | 33200 |  |  | 26200 | 79% | 1.86 | Both | 637.5 | 2.55 | HRCU-A-CB (Split System: Heat Pump with Remote Outdoor Unit-Air-Source) | N/A
212978559 | Central Heat Pump | COMFORTMAKER | DLCURAH30ABK |  |  | EA*4X43L21A* | *80MS(N,L)0701712A* | 30600 |  |  | 15.2 | 8.1 | 33400 |  |  | 26400 | 79% | 1.86 | Both | 637.5 | 2.55 | HRCU-A-CB (Split System: Heat Pump with Remote Outdoor Unit-Air-Source) | N/A
212974166 | Central Heat Pump | COMFORTMAKER | DLCURAH30ABK |  |  | EA*4X43L21A* | *96VSN0802120B* | 30600 |  |  | 15.2 | 8.1 | 33400 |  |  | 26400 | 79% | 1.86 | Both | 637.5 | 2.55 | HRCU-A-CB (Split System: Heat Pump with Remote Outdoor Unit-Air-Source) | N/A
212976490 | Central Heat Pump | COMFORTMAKER | DLCURAH30ABK |  |  | EA*4X43L21A* | *96VTN0802120B* | 30600 |  |  | 15.2 | 8.1 | 33400 |  |  | 26400 | 79% | 1.86 | Both | 637.5 | 2.55 | HRCU-A-CB (Split System: Heat Pump with Remote Outdoor Unit-Air-Source) | N/A
212980184 | Central Heat Pump | DAY & NIGHT | DLCURAH30ABK |  |  | EA*4X36L21A* | *80MS(N,L)0902116A* | 29400 |  |  | 15.2 | 8.1 | 34000 |  |  | 28000 | 82% | 1.76 | Both | 612.5 | 2.45 | HRCU-A-CB (Split System: Heat Pump with Remote Outdoor Unit-Air-Source) | N/A
212984439 | Central Heat Pump | DAY & NIGHT | DLCURAH30ABK |  |  | EA*4X36L17A* | *92MSN0801716A* | 29400 |  |  | 15.2 | 8.1 | 34000 |  |  | 28000 | 82% | 1.76 | Both | 612.5 | 2.45 | HRCU-A-CB (Split System: Heat Pump with Remote Outdoor Unit-Air-Source) | N/A
212980206 | Central Heat Pump | DAY & NIGHT | DLCURAH30ABK |  |  | EA*4X42L21A* | *80MS(N,L)0902116A* | 29600 |  |  | 15.2 | 8.1 | 33800 |  |  | 27600 | 82% | 1.78 | Both | 617.5 | 2.47 | HRCU-A-CB (Split System: Heat Pump with Remote Outdoor Unit-Air-Source) | N/A
212980217 | Central Heat Pump | DAY & NIGHT | DLCURAH30ABK |  |  | EA*4X42L24A* | *80MS(N,L)0902116A* | 29600 |  |  | 15.2 | 8.1 | 33800 |  |  | 27600 | 82% | 1.78 | Both | 617.5 | 2.47 | HRCU-A-CB (Split System: Heat Pump with Remote Outdoor Unit-Air-Source) | N/A
212984451 | Central Heat Pump | DAY & NIGHT | DLCURAH30ABK |  |  | EA*4X36L21A* | *92MSN0801716A* | 29600 |  |  | 15.2 | 8.1 | 34000 |  |  | 28000 | 82% | 1.78 | Both | 617.5 | 2.47 | HRCU-A-CB (Split System: Heat Pump with Remote Outdoor Unit-Air-Source) | N/A
212982618 | Central Heat Pump | DAY & NIGHT | DLCURAH30ABK |  |  | EA*4X36L21A* | *80MSU0601716A* | 29600 |  |  | 15.2 | 8.1 | 34000 |  |  | 27800 | 82% | 1.78 | Both | 617.5 | 2.47 | HRCU-A-CB (Split System: Heat Pump with Remote Outdoor Unit-Air-Source) | N/A
212982642 | Central Heat Pump | DAY & NIGHT | DLCURAH30ABK |  |  | EA*4X42L21A* | *80MSU0601716A* | 29800 |  |  | 15.2 | 8.1 | 33800 |  |  | 27400 | 81% | 1.8 | Both | 620 | 2.48 | HRCU-A-CB (Split System: Heat Pump with Remote Outdoor Unit-Air-Source) | N/A
212978072 | Central Heat Pump | DAY & NIGHT | DLCURAH30ABK |  |  | END4X42L17** | *80MS(N,L)0701412A* | 29800 |  |  | 15.2 | 8.1 | 34000 |  |  | 27200 | 80% | 1.82 | Both | 620 | 2.48 | HRCU-A-CB (Split System: Heat Pump with Remote Outdoor Unit-Air-Source) | N/A
212984487 | Central Heat Pump | DAY & NIGHT | DLCURAH30ABK |  |  | EA*4X42L21A* | *92MSN0801716A* | 29800 |  |  | 15.2 | 8.1 | 34000 |  |  | 27600 | 81% | 1.8 | Both | 620 | 2.48 | HRCU-A-CB (Split System: Heat Pump with Remote Outdoor Unit-Air-Source) | N/A
212977073 | Central Heat Pump | DAY & NIGHT | DLCURAH30ABK |  |  | EN(A,D,W)4X42L21** | *96VTN1002122B* | 29800 |  |  | 15.2 | 8.1 | 34200 |  |  | 27800 | 81% | 1.8 | Both | 620 | 2.48 | HRCU-A-CB (Split System: Heat Pump with Remote Outdoor Unit-Air-Source) | N/A
212981324 | Central Heat Pump | DAY & NIGHT | DLCURAH30ABK |  |  | EA*4X42L24A* | *80MS(N,L)1552420A* | 29800 |  |  | 15.2 | 8.1 | 34200 |  |  | 27600 | 81% | 1.8 | Both | 620 | 2.48 | HRCU-A-CB (Split System: Heat Pump with Remote Outdoor Unit-Air-Source) | N/A
212987753 | Central Heat Pump | DAY & NIGHT | DLCURAH30ABK |  |  | EA*4X42L24A* | *96MSN0802120A* | 29800 |  |  | 15.2 | 8.1 | 34200 |  |  | 27600 | 81% | 1.8 | Both | 620 | 2.48 | HRCU-A-CB (Split System: Heat Pump with Remote Outdoor Unit-Air-Source) | N/A
212972476 | Central Heat Pump | DAY & NIGHT | DLCURAH30ABK |  |  | EA*4X42L24A* | *80VTL1102122B* | 29800 |  |  | 15.2 | 8.1 | 34200 |  |  | 27600 | 81% | 1.8 | Both | 620 | 2.48 | HRCU-A-CB (Split System: Heat Pump with Remote Outdoor Unit-Air-Source) | N/A
212978549 | Central Heat Pump | DAY & NIGHT | DLCURAH30ABK |  |  | EA*4X42L21A* | *80MS(N,L)0701712A* | 29800 |  |  | 15.2 | 8.1 | 34200 |  |  | 27600 | 81% | 1.8 | Both | 620 | 2.48 | HRCU-A-CB (Split System: Heat Pump with Remote Outdoor Unit-Air-Source) | N/A
212979447 | Central Heat Pump | DAY & NIGHT | DLCURAH30ABK |  |  | EA*4X42L21A* | *80MS(N,L)0702116A* | 29800 |  |  | 15.2 | 8.1 | 34200 |  |  | 27600 | 81% | 1.8 | Both | 620 | 2.48 | HRCU-A-CB (Split System: Heat Pump with Remote Outdoor Unit-Air-Source) | N/A
212979457 | Central Heat Pump | DAY & NIGHT | DLCURAH30ABK |  |  | EA*4X42L24A* | *80MS(N,L)0702116A* | 29800 |  |  | 15.2 | 8.1 | 34200 |  |  | 27600 | 81% | 1.8 | Both | 620 | 2.48 | HRCU-A-CB (Split System: Heat Pump with Remote Outdoor Unit-Air-Source) | N/A
212977013 | Central Heat Pump | DAY & NIGHT | DLCURAH30ABK |  |  | EA*4X36L21A* | *96VTN1002122B* | 29800 |  |  | 15.2 | 8.1 | 34200 |  |  | 28000 | 82% | 1.78 | Both | 620 | 2.48 | HRCU-A-CB (Split System: Heat Pump with Remote Outdoor Unit-Air-Source) | N/A
212984547 | Central Heat Pump | DAY & NIGHT | DLCURAH30ABK |  |  | END4X42L17** | *92MSN0801716A* | 30000 |  |  | 15.2 | 8.1 | 34000 |  |  | 27200 | 80% | 1.82 | Both | 625 | 2.5 | HRCU-A-CB (Split System: Heat Pump with Remote Outdoor Unit-Air-Source) | N/A
212978604 | Central Heat Pump | DAY & NIGHT | DLCURAH30ABK |  |  | END4X42L17** | *80MS(N,L)0701712A* | 30000 |  |  | 15.2 | 8.1 | 34000 |  |  | 27200 | 80% | 1.82 | Both | 625 | 2.5 | HRCU-A-CB (Split System: Heat Pump with Remote Outdoor Unit-Air-Source) | N/A
212979791 | Central Heat Pump | DAY & NIGHT | DLCURAH30ABK |  |  | END4X42L17** | *80MS(N,L)0901714A* | 30000 |  |  | 15.2 | 8.1 | 34000 |  |  | 27200 | 80% | 1.82 | Both | 625 | 2.5 | HRCU-A-CB (Split System: Heat Pump with Remote Outdoor Unit-Air-Source) | N/A
212979731 | Central Heat Pump | DAY & NIGHT | DLCURAH30ABK |  |  | EA*4X42L21A* | *80MS(N,L)0901714A* | 30000 |  |  | 15.2 | 8.1 | 34200 |  |  | 27600 | 81% | 1.8 | Both | 625 | 2.5 | HRCU-A-CB (Split System: Heat Pump with Remote Outdoor Unit-Air-Source) | N/A
212988335 | Central Heat Pump | DAY & NIGHT | DLCURAH30ABK |  |  | EA*4X42L24A* | *96MSN1202422A* | 30000 |  |  | 15.2 | 8.1 | 34200 |  |  | 27600 | 81% | 1.8 | Both | 625 | 2.5 | HRCU-A-CB (Split System: Heat Pump with Remote Outdoor Unit-Air-Source) | N/A
212977043 | Central Heat Pump | DAY & NIGHT | DLCURAH30ABK |  |  | EA*4X42L24A* | *96VTN1002122B* | 30000 |  |  | 15.2 | 8.1 | 34200 |  |  | 27600 | 81% | 1.8 | Both | 625 | 2.5 | HRCU-A-CB (Split System: Heat Pump with Remote Outdoor Unit-Air-Source) | N/A
212989543 | Central Heat Pump | DAY & NIGHT | DLCURAH30ABK |  |  | EA*4X42L21A* | *95MSU0802120A* | 30000 |  |  | 15.2 | 8.1 | 34200 |  |  | 27600 | 81% | 1.8 | Both | 625 | 2.5 | HRCU-A-CB (Split System: Heat Pump with Remote Outdoor Unit-Air-Source) | N/A
212989555 | Central Heat Pump | DAY & NIGHT | DLCURAH30ABK |  |  | EA*4X42L24A* | *95MSU0802120A* | 30000 |  |  | 15.2 | 8.1 | 34200 |  |  | 27600 | 81% | 1.8 | Both | 625 | 2.5 | HRCU-A-CB (Split System: Heat Pump with Remote Outdoor Unit-Air-Source) | N/A
212984985 | Central Heat Pump | DAY & NIGHT | DLCURAH30ABK |  |  | EA*4X42L21A* | *92MSN0802120A* | 30000 |  |  | 15.2 | 8.1 | 34200 |  |  | 27600 | 81% | 1.8 | Both | 625 | 2.5 | HRCU-A-CB (Split System: Heat Pump with Remote Outdoor Unit-Air-Source) | N/A
212984965 | Central Heat Pump | DAY & NIGHT | DLCURAH30ABK |  |  | EA*4X36L21A* | *92MSN0802120A* | 30000 |  |  | 15.2 | 8.1 | 34400 |  |  | 28000 | 81% | 1.78 | Both | 625 | 2.5 | HRCU-A-CB (Split System: Heat Pump with Remote Outdoor Unit-Air-Source) | N/A
212985257 | Central Heat Pump | DAY & NIGHT | DLCURAH30ABK |  |  | EA*4X36L21A* | *92MSN1002120A* | 30000 |  |  | 15.2 | 8.1 | 34400 |  |  | 28000 | 81% | 1.78 | Both | 625 | 2.5 | HRCU-A-CB (Split System: Heat Pump with Remote Outdoor Unit-Air-Source) | N/A
212983935 | Central Heat Pump | DAY & NIGHT | DLCURAH30ABK |  |  | EA*4X37L21A* | *92MSN0601714A* | 30200 |  |  | 15.2 | 8.1 | 33400 |  |  | 26400 | 79% | 1.84 | Both | 630 | 2.52 | HRCU-A-CB (Split System: Heat Pump with Remote Outdoor Unit-Air-Source) | N/A
212985281 | Central Heat Pump | DAY & NIGHT | DLCURAH30ABK |  |  | EA*4X42L21A* | *92MSN1002120A* | 30200 |  |  | 15.2 | 8.1 | 34200 |  |  | 27400 | 80% | 1.8 | Both | 630 | 2.52 | HRCU-A-CB (Split System: Heat Pump with Remote Outdoor Unit-Air-Source) | N/A
212984995 | Central Heat Pump | DAY & NIGHT | DLCURAH30ABK |  |  | EA*4X42L24A* | *92MSN0802120A* | 30200 |  |  | 15.2 | 8.1 | 34200 |  |  | 27400 | 80% | 1.8 | Both | 630 | 2.52 | HRCU-A-CB (Split System: Heat Pump with Remote Outdoor Unit-Air-Source) | N/A
212976747 | Central Heat Pump | DAY & NIGHT | DLCURAH30ABK |  |  | EA*4X42L24A* | *96VTN1002120B* | 30200 |  |  | 15.2 | 8.1 | 34200 |  |  | 27400 | 80% | 1.8 | Both | 630 | 2.52 | HRCU-A-CB (Split System: Heat Pump with Remote Outdoor Unit-Air-Source) | N/A
212985293 | Central Heat Pump | DAY & NIGHT | DLCURAH30ABK |  |  | EA*4X42L24A* | *92MSN1002120A* | 30200 |  |  | 15.2 | 8.1 | 34200 |  |  | 27400 | 80% | 1.8 | Both | 630 | 2.52 | HRCU-A-CB (Split System: Heat Pump with Remote Outdoor Unit-Air-Source) | N/A
212974527 | Central Heat Pump | DAY & NIGHT | DLCURAH30ABK |  |  | EA*4X42L24A* | *96VSN1202422B* | 30200 |  |  | 15.2 | 8.1 | 34400 |  |  | 27400 | 80% | 1.8 | Both | 630 | 2.52 | HRCU-A-CB (Split System: Heat Pump with Remote Outdoor Unit-Air-Source) | N/A
212980976 | Central Heat Pump | DAY & NIGHT | DLCURAH30ABK |  |  | EN(A,D,W)4X42L21** | *80MS(N,L)1102120A* | 30200 |  |  | 15.2 | 8.1 | 34400 |  |  | 27600 | 80% | 1.8 | Both | 630 | 2.52 | HRCU-A-CB (Split System: Heat Pump with Remote Outdoor Unit-Air-Source) | N/A
212981223 | Central Heat Pump | DAY & NIGHT | DLCURAH30ABK |  |  | EA*4X42L24A* | *80MS(N,L)1352420A* | 30200 |  |  | 15.2 | 8.1 | 34400 |  |  | 27400 | 80% | 1.8 | Both | 630 | 2.52 | HRCU-A-CB (Split System: Heat Pump with Remote Outdoor Unit-Air-Source) | N/A
212980525 | Central Heat Pump | DAY & NIGHT | DLCURAH30ABK |  |  | EA*4X42L21A* | *80MS(N,L)0902120A* | 30200 |  |  | 15.2 | 8.1 | 34400 |  |  | 27400 | 80% | 1.8 | Both | 630 | 2.52 | HRCU-A-CB (Split System: Heat Pump with Remote Outdoor Unit-Air-Source) | N/A
212980904 | Central Heat Pump | DAY & NIGHT | DLCURAH30ABK |  |  | EA*4X36L21A* | *80MS(N,L)1102120A* | 30200 |  |  | 15.2 | 8.1 | 34400 |  |  | 27800 | 81% | 1.8 | Both | 630 | 2.52 | HRCU-A-CB (Split System: Heat Pump with Remote Outdoor Unit-Air-Source) | N/A
212977053 | Central Heat Pump | DAY & NIGHT | DLCURAH30ABK |  |  | EA*4X43L21A* | *96VTN1002122B* | 30400 |  |  | 15.2 | 8.1 | 33000 |  |  | 26400 | 80% | 1.84 | Both | 632.5 | 2.53 | HRCU-A-CB (Split System: Heat Pump with Remote Outdoor Unit-Air-Source) | N/A
212978538 | Central Heat Pump | DAY & NIGHT | DLCURAH30ABK |  |  | EA*4X37L21A* | *80MS(N,L)0701712A* | 30400 |  |  | 15.2 | 8.1 | 33000 |  |  | 26400 | 80% | 1.84 | Both | 632.5 | 2.53 | HRCU-A-CB (Split System: Heat Pump with Remote Outdoor Unit-Air-Source) | N/A
212979743 | Central Heat Pump | DAY & NIGHT | DLCURAH30ABK |  |  | EA*4X43L21A* | *80MS(N,L)0901714A* | 30400 |  |  | 15.2 | 8.1 | 33000 |  |  | 26400 | 80% | 1.84 | Both | 632.5 | 2.53 | HRCU-A-CB (Split System: Heat Pump with Remote Outdoor Unit-Air-Source) | N/A
212979437 | Central Heat Pump | DAY & NIGHT | DLCURAH30ABK |  |  | EA*4X37L21A* | *80MS(N,L)0702116A* | 30400 |  |  | 15.2 | 8.1 | 33400 |  |  | 26400 | 79% | 1.84 | Both | 632.5 | 2.53 | HRCU-A-CB (Split System: Heat Pump with Remote Outdoor Unit-Air-Source) | N/A
212977023 | Central Heat Pump | DAY & NIGHT | DLCURAH30ABK |  |  | EA*4X37L21A* | *96VTN1002122B* | 30400 |  |  | 15.2 | 8.1 | 33400 |  |  | 26400 | 79% | 1.84 | Both | 632.5 | 2.53 | HRCU-A-CB (Split System: Heat Pump with Remote Outdoor Unit-Air-Source) | N/A
212983959 | Central Heat Pump | DAY & NIGHT | DLCURAH30ABK |  |  | EA*4X43L21A* | *92MSN0601714A* | 30400 |  |  | 15.2 | 8.1 | 33400 |  |  | 26400 | 79% | 1.84 | Both | 632.5 | 2.53 | HRCU-A-CB (Split System: Heat Pump with Remote Outdoor Unit-Air-Source) | N/A
212979467 | Central Heat Pump | DAY & NIGHT | DLCURAH30ABK |  |  | EA*4X43L21A* | *80MS(N,L)0702116A* | 30400 |  |  | 15.2 | 8.1 | 33400 |  |  | 26400 | 79% | 1.84 | Both | 632.5 | 2.53 | HRCU-A-CB (Split System: Heat Pump with Remote Outdoor Unit-Air-Source) | N/A
212982150 | Central Heat Pump | DAY & NIGHT | DLCURAH30ABK |  |  | EA*4X37L21A* | *80MSU0401712A* | 30400 |  |  | 15.2 | 8.1 | 33400 |  |  | 26200 | 78% | 1.86 | Both | 632.5 | 2.53 | HRCU-A-CB (Split System: Heat Pump with Remote Outdoor Unit-Air-Source) | N/A
212980940 | Central Heat Pump | DAY & NIGHT | DLCURAH30ABK |  |  | EA*4X42L24A* | *80MS(N,L)1102120A* | 30400 |  |  | 15.2 | 8.1 | 34400 |  |  | 27400 | 80% | 1.82 | Both | 632.5 | 2.53 | HRCU-A-CB (Split System: Heat Pump with Remote Outdoor Unit-Air-Source) | N/A
212984975 | Central Heat Pump | DAY & NIGHT | DLCURAH30ABK |  |  | EA*4X37L21A* | *92MSN0802120A* | 30600 |  |  | 15.2 | 8.1 | 33200 |  |  | 26200 | 79% | 1.86 | Both | 637.5 | 2.55 | HRCU-A-CB (Split System: Heat Pump with Remote Outdoor Unit-Air-Source) | N/A
212982174 | Central Heat Pump | DAY & NIGHT | DLCURAH30ABK |  |  | EA*4X43L21A* | *80MSU0401712A* | 30600 |  |  | 15.2 | 8.1 | 33200 |  |  | 26200 | 79% | 1.86 | Both | 637.5 | 2.55 | HRCU-A-CB (Split System: Heat Pump with Remote Outdoor Unit-Air-Source) | N/A
212978560 | Central Heat Pump | DAY & NIGHT | DLCURAH30ABK |  |  | EA*4X43L21A* | *80MS(N,L)0701712A* | 30600 |  |  | 15.2 | 8.1 | 33400 |  |  | 26400 | 79% | 1.86 | Both | 637.5 | 2.55 | HRCU-A-CB (Split System: Heat Pump with Remote Outdoor Unit-Air-Source) | N/A
212974167 | Central Heat Pump | DAY & NIGHT | DLCURAH30ABK |  |  | EA*4X43L21A* | *96VSN0802120B* | 30600 |  |  | 15.2 | 8.1 | 33400 |  |  | 26400 | 79% | 1.86 | Both | 637.5 | 2.55 | HRCU-A-CB (Split System: Heat Pump with Remote Outdoor Unit-Air-Source) | N/A
212976491 | Central Heat Pump | DAY & NIGHT | DLCURAH30ABK |  |  | EA*4X43L21A* | *96VTN0802120B* | 30600 |  |  | 15.2 | 8.1 | 33400 |  |  | 26400 | 79% | 1.86 | Both | 637.5 | 2.55 | HRCU-A-CB (Split System: Heat Pump with Remote Outdoor Unit-Air-Source) | N/A
212989531 | Central Heat Pump | DAY & NIGHT | DLCURAH30ABK |  |  | EA*4X37L21A* | *95MSU0802120A* | 30600 |  |  | 15.2 | 8.1 | 33400 |  |  | 26400 | 79% | 1.86 | Both | 637.5 | 2.55 | HRCU-A-CB (Split System: Heat Pump with Remote Outdoor Unit-Air-Source) | N/A
212980228 | Central Heat Pump | DAY & NIGHT | DLCURAH30ABK |  |  | EA*4X43L21A* | *80MS(N,L)0902116A* | 30600 |  |  | 15.2 | 8.1 | 33400 |  |  | 26400 | 79% | 1.86 | Both | 637.5 | 2.55 | HRCU-A-CB (Split System: Heat Pump with Remote Outdoor Unit-Air-Source) | N/A
212982942 | Central Heat Pump | DAY & NIGHT | DLCURAH30ABK |  |  | EA*4X37L21A* | *80MSU0802120A* | 30600 |  |  | 15.2 | 8.1 | 33400 |  |  | 26200 | 78% | 1.86 | Both | 637.5 | 2.55 | HRCU-A-CB (Split System: Heat Pump with Remote Outdoor Unit-Air-Source) | N/A
212984444 | Central Heat Pump | GRANDAIRE | WDLCURAH30ABK |  |  | WLA*364BA* | WFAX080B048B* | 29400 |  |  | 15.2 | 8.1 | 34000 |  |  | 28000 | 82% | 1.78 | Both | 612.5 | 2.45 | HRCU-A-CB (Split System: Heat Pump with Remote Outdoor Unit-Air-Source) | N/A
212980210 | Central Heat Pump | GRANDAIRE | WDLCURAH30ABK |  |  | WLA*424CA* | WFE*090C048C* | 29600 |  |  | 15.2 | 8.1 | 33800 |  |  | 27600 | 82% | 1.78 | Both | 617.5 | 2.47 | HRCU-A-CB (Split System: Heat Pump with Remote Outdoor Unit-Air-Source) | N/A
212984456 | Central Heat Pump | GRANDAIRE | WDLCURAH30ABK |  |  | WLA*364CA* | WFAX080B048B* | 29600 |  |  | 15.2 | 8.1 | 34000 |  |  | 26800 | 79% | 1.84 | Both | 617.5 | 2.47 | HRCU-A-CB (Split System: Heat Pump with Remote Outdoor Unit-Air-Source) | N/A
212978077 | Central Heat Pump | GRANDAIRE | WDLCURAH30ABK |  |  | WLNC424BA* | WFE*070A036C* | 29800 |  |  | 15.2 | 8.1 | 34000 |  |  | 26800 | 79% | 2.28 | Both | 620 | 2.48 | HRCU-A-CB (Split System: Heat Pump with Remote Outdoor Unit-Air-Source) | N/A
212984492 | Central Heat Pump | GRANDAIRE | WDLCURAH30ABK |  |  | WLA*424CA* | WFAX080B048B* | 29800 |  |  | 15.2 | 8.1 | 34000 |  |  | 26400 | 78% | 1.84 | Both | 620 | 2.48 | HRCU-A-CB (Split System: Heat Pump with Remote Outdoor Unit-Air-Source) | N/A
212972469 | Central Heat Pump | GRANDAIRE | WDLCURAH30ABK |  |  | WLA*424CA* | WFET110C066A* | 29800 |  |  | 15.2 | 8.1 | 34200 |  |  | 27600 | 81% | 1.8 | Both | 620 | 2.48 | HRCU-A-CB (Split System: Heat Pump with Remote Outdoor Unit-Air-Source) | N/A
212978553 | Central Heat Pump | GRANDAIRE | WDLCURAH30ABK |  |  | WLA*424CA* | WFE*070B036C* | 29800 |  |  | 15.2 | 8.1 | 34200 |  |  | 26400 | 77% | 1.86 | Both | 620 | 2.48 | HRCU-A-CB (Split System: Heat Pump with Remote Outdoor Unit-Air-Source) | N/A
213076041 | Central Heat Pump | GRANDAIRE | WDLCURAH30ABK |  |  | WLA*424CA* | WFSU100C060B* | 29800 |  |  | 15.2 | 8.1 | 38500 |  |  | 27600 | 72% | 1.78 | Both | 620 | 2.48 | HRCU-A-CB (Split System: Heat Pump with Remote Outdoor Unit-Air-Source) | N/A
212984552 | Central Heat Pump | GRANDAIRE | WDLCURAH30ABK |  |  | WLNC424BA* | WFAX080B048B* | 30000 |  |  | 15.2 | 8.1 | 34000 |  |  | 27600 | 81% | 1.78 | Both | 625 | 2.5 | HRCU-A-CB (Split System: Heat Pump with Remote Outdoor Unit-Air-Source) | N/A
212978608 | Central Heat Pump | GRANDAIRE | WDLCURAH30ABK |  |  | WLNC424BA* | WFE*070B036C* | 30000 |  |  | 15.2 | 8.1 | 34000 |  |  | 27800 | 82% | 1.8 | Both | 625 | 2.5 | HRCU-A-CB (Split System: Heat Pump with Remote Outdoor Unit-Air-Source) | N/A
212979796 | Central Heat Pump | GRANDAIRE | WDLCURAH30ABK |  |  | WLNC424BA* | WFE*090B042C* | 30000 |  |  | 15.2 | 8.1 | 34000 |  |  | 27800 | 82% | 1.78 | Both | 625 | 2.5 | HRCU-A-CB (Split System: Heat Pump with Remote Outdoor Unit-Air-Source) | N/A
212979736 | Central Heat Pump | GRANDAIRE | WDLCURAH30ABK |  |  | WLA*424CA* | WFE*090B042C* | 30000 |  |  | 15.2 | 8.1 | 34200 |  |  | 26400 | 77% | 1.84 | Both | 625 | 2.5 | HRCU-A-CB (Split System: Heat Pump with Remote Outdoor Unit-Air-Source) | N/A
212988340 | Central Heat Pump | GRANDAIRE | WDLCURAH30ABK |  |  | WLA*424DA* | WFSX120D066B* | 30000 |  |  | 15.2 | 8.1 | 34200 |  |  | 28600 | 84% | 1.96 | Both | 625 | 2.5 | HRCU-A-CB (Split System: Heat Pump with Remote Outdoor Unit-Air-Source) | N/A
212989548 | Central Heat Pump | GRANDAIRE | WDLCURAH30ABK |  |  | WLA*424CA* | WFSU080C060B* | 30000 |  |  | 15.2 | 8.1 | 34200 |  |  | 27600 | 81% | 1.8 | Both | 625 | 2.5 | HRCU-A-CB (Split System: Heat Pump with Remote Outdoor Unit-Air-Source) | N/A
212989560 | Central Heat Pump | GRANDAIRE | WDLCURAH30ABK |  |  | WLA*424DA* | WFSU080C060B* | 30000 |  |  | 15.2 | 8.1 | 34200 |  |  | 26400 | 77% | 1.86 | Both | 625 | 2.5 | HRCU-A-CB (Split System: Heat Pump with Remote Outdoor Unit-Air-Source) | N/A
212983940 | Central Heat Pump | GRANDAIRE | WDLCURAH30ABK |  |  | WLA*374CA* | WFAX060B042B* | 30200 |  |  | 15.2 | 8.1 | 33400 |  |  | 27600 | 83% | 1.78 | Both | 630 | 2.52 | HRCU-A-CB (Split System: Heat Pump with Remote Outdoor Unit-Air-Source) | N/A
212976752 | Central Heat Pump | GRANDAIRE | WDLCURAH30ABK |  |  | WLA*424DA* | WFST100C060A* | 30200 |  |  | 15.2 | 8.1 | 34200 |  |  | 26200 | 77% | 1.86 | Both | 630 | 2.52 | HRCU-A-CB (Split System: Heat Pump with Remote Outdoor Unit-Air-Source) | N/A
212985298 | Central Heat Pump | GRANDAIRE | WDLCURAH30ABK |  |  | WLA*424DA* | WFAX100C060B* | 30200 |  |  | 15.2 | 8.1 | 34200 |  |  | 26800 | 78% | 1.86 | Both | 630 | 2.52 | HRCU-A-CB (Split System: Heat Pump with Remote Outdoor Unit-Air-Source) | N/A
212980909 | Central Heat Pump | GRANDAIRE | WDLCURAH30ABK |  |  | WLA*364CA* | WFE*110C060C* | 30200 |  |  | 15.2 | 8.1 | 34400 |  |  | 26200 | 76% | 1.86 | Both | 630 | 2.52 | HRCU-A-CB (Split System: Heat Pump with Remote Outdoor Unit-Air-Source) | N/A
212978542 | Central Heat Pump | GRANDAIRE | WDLCURAH30ABK |  |  | WLA*374CA* | WFE*070B036C* | 30400 |  |  | 15.2 | 8.1 | 33000 |  |  | 27600 | 84% | 1.8 | Both | 632.5 | 2.53 | HRCU-A-CB (Split System: Heat Pump with Remote Outdoor Unit-Air-Source) | N/A
212979748 | Central Heat Pump | GRANDAIRE | WDLCURAH30ABK |  |  | WLA*434CA* | WFE*090B042C* | 30400 |  |  | 15.2 | 8.1 | 33000 |  |  | 28400 | 86% | 1.76 | Both | 632.5 | 2.53 | HRCU-A-CB (Split System: Heat Pump with Remote Outdoor Unit-Air-Source) | N/A
212982155 | Central Heat Pump | GRANDAIRE | WDLCURAH30ABK |  |  | WLA*374CA* | WFEU040B036B* | 30400 |  |  | 15.2 | 8.1 | 33400 |  |  | 26200 | 78% | 1.86 | Both | 632.5 | 2.53 | HRCU-A-CB (Split System: Heat Pump with Remote Outdoor Unit-Air-Source) | N/A
212980933 | Central Heat Pump | GRANDAIRE | WDLCURAH30ABK |  |  | WLA*424CA* | WFE*110C060C* | 30400 |  |  | 15.2 | 8.1 | 34400 |  |  | 27400 | 80% | 1.82 | Both | 632.5 | 2.53 | HRCU-A-CB (Split System: Heat Pump with Remote Outdoor Unit-Air-Source) | N/A
212980199 | Central Heat Pump | GRANDAIRE | WDLCURAH30ABK |  |  | WLA*374CA* | WFE*090C048C* | 30600 |  |  | 15.2 | 8.1 | 33200 |  |  | 27600 | 83% | 1.78 | Both | 637.5 | 2.55 | HRCU-A-CB (Split System: Heat Pump with Remote Outdoor Unit-Air-Source) | N/A
212982179 | Central Heat Pump | GRANDAIRE | WDLCURAH30ABK |  |  | WLA*434CA* | WFEU040B036B* | 30600 |  |  | 15.2 | 8.1 | 33200 |  |  | 26200 | 79% | 1.86 | Both | 637.5 | 2.55 | HRCU-A-CB (Split System: Heat Pump with Remote Outdoor Unit-Air-Source) | N/A
212989536 | Central Heat Pump | GRANDAIRE | WDLCURAH30ABK |  |  | WLA*374CA* | WFSU080C060B* | 30600 |  |  | 15.2 | 8.1 | 33400 |  |  | 27600 | 83% | 1.8 | Both | 637.5 | 2.55 | HRCU-A-CB (Split System: Heat Pump with Remote Outdoor Unit-Air-Source) | N/A
212980232 | Central Heat Pump | GRANDAIRE | WDLCURAH30ABK |  |  | WLA*434CA* | WFE*090C048C* | 30600 |  |  | 15.2 | 8.1 | 33400 |  |  | 28200 | 84% | 1.76 | Both | 637.5 | 2.55 | HRCU-A-CB (Split System: Heat Pump with Remote Outdoor Unit-Air-Source) | N/A
212982947 | Central Heat Pump | GRANDAIRE | WDLCURAH30ABK |  |  | WLA*374CA* | WFEU080C060B* | 30600 |  |  | 15.2 | 8.1 | 33400 |  |  | 26200 | 78% | 1.86 | Both | 637.5 | 2.55 | HRCU-A-CB (Split System: Heat Pump with Remote Outdoor Unit-Air-Source) | N/A
212980185 | Central Heat Pump | HEIL | DLCURAH30ABK |  |  | EA*4X36L21A* | *80MS(N,L)0902116A* | 29400 |  |  | 15.2 | 8.1 | 34000 |  |  | 28000 | 82% | 1.76 | Both | 612.5 | 2.45 | HRCU-A-CB (Split System: Heat Pump with Remote Outdoor Unit-Air-Source) | N/A
212984440 | Central Heat Pump | HEIL | DLCURAH30ABK |  |  | EA*4X36L17A* | *92MSN0801716A* | 29400 |  |  | 15.2 | 8.1 | 34000 |  |  | 28000 | 82% | 1.76 | Both | 612.5 | 2.45 | HRCU-A-CB (Split System: Heat Pump with Remote Outdoor Unit-Air-Source) | N/A
212980207 | Central Heat Pump | HEIL | DLCURAH30ABK |  |  | EA*4X42L21A* | *80MS(N,L)0902116A* | 29600 |  |  | 15.2 | 8.1 | 33800 |  |  | 27600 | 82% | 1.78 | Both | 617.5 | 2.47 | HRCU-A-CB (Split System: Heat Pump with Remote Outdoor Unit-Air-Source) | N/A
212984452 | Central Heat Pump | HEIL | DLCURAH30ABK |  |  | EA*4X36L21A* | *92MSN0801716A* | 29600 |  |  | 15.2 | 8.1 | 34000 |  |  | 28000 | 82% | 1.78 | Both | 617.5 | 2.47 | HRCU-A-CB (Split System: Heat Pump with Remote Outdoor Unit-Air-Source) | N/A
212982643 | Central Heat Pump | HEIL | DLCURAH30ABK |  |  | EA*4X42L21A* | *80MSU0601716A* | 29800 |  |  | 15.2 | 8.1 | 33800 |  |  | 27400 | 81% | 1.8 | Both | 620 | 2.48 | HRCU-A-CB (Split System: Heat Pump with Remote Outdoor Unit-Air-Source) | N/A
212978073 | Central Heat Pump | HEIL | DLCURAH30ABK |  |  | END4X42L17** | *80MS(N,L)0701412A* | 29800 |  |  | 15.2 | 8.1 | 34000 |  |  | 27200 | 80% | 1.82 | Both | 620 | 2.48 | HRCU-A-CB (Split System: Heat Pump with Remote Outdoor Unit-Air-Source) | N/A
212977074 | Central Heat Pump | HEIL | DLCURAH30ABK |  |  | EN(A,D,W)4X42L21** | *96VTN1002122B* | 29800 |  |  | 15.2 | 8.1 | 34200 |  |  | 27800 | 81% | 1.8 | Both | 620 | 2.48 | HRCU-A-CB (Split System: Heat Pump with Remote Outdoor Unit-Air-Source) | N/A
212981325 | Central Heat Pump | HEIL | DLCURAH30ABK |  |  | EA*4X42L24A* | *80MS(N,L)1552420A* | 29800 |  |  | 15.2 | 8.1 | 34200 |  |  | 27600 | 81% | 1.8 | Both | 620 | 2.48 | HRCU-A-CB (Split System: Heat Pump with Remote Outdoor Unit-Air-Source) | N/A
212972465 | Central Heat Pump | HEIL | DLCURAH30ABK |  |  | EA*4X42L21A* | *80VTL1102122B* | 29800 |  |  | 15.2 | 8.1 | 34200 |  |  | 27600 | 81% | 1.8 | Both | 620 | 2.48 | HRCU-A-CB (Split System: Heat Pump with Remote Outdoor Unit-Air-Source) | N/A
212987754 | Central Heat Pump | HEIL | DLCURAH30ABK |  |  | EA*4X42L24A* | *96MSN0802120A* | 29800 |  |  | 15.2 | 8.1 | 34200 |  |  | 27600 | 81% | 1.8 | Both | 620 | 2.48 | HRCU-A-CB (Split System: Heat Pump with Remote Outdoor Unit-Air-Source) | N/A
212972477 | Central Heat Pump | HEIL | DLCURAH30ABK |  |  | EA*4X42L24A* | *80VTL1102122B* | 29800 |  |  | 15.2 | 8.1 | 34200 |  |  | 27600 | 81% | 1.8 | Both | 620 | 2.48 | HRCU-A-CB (Split System: Heat Pump with Remote Outdoor Unit-Air-Source) | N/A
212979458 | Central Heat Pump | HEIL | DLCURAH30ABK |  |  | EA*4X42L24A* | *80MS(N,L)0702116A* | 29800 |  |  | 15.2 | 8.1 | 34200 |  |  | 27600 | 81% | 1.8 | Both | 620 | 2.48 | HRCU-A-CB (Split System: Heat Pump with Remote Outdoor Unit-Air-Source) | N/A
212977014 | Central Heat Pump | HEIL | DLCURAH30ABK |  |  | EA*4X36L21A* | *96VTN1002122B* | 29800 |  |  | 15.2 | 8.1 | 34200 |  |  | 28000 | 82% | 1.78 | Both | 620 | 2.48 | HRCU-A-CB (Split System: Heat Pump with Remote Outdoor Unit-Air-Source) | N/A
213076037 | Central Heat Pump | HEIL | DLCURAH30ABK |  |  | EA*4X42L21A* | *95MSU1002120A* | 29800 |  |  | 15.2 | 8.1 | 38500 |  |  | 27600 | 72% | 1.78 | Both | 620 | 2.48 | HRCU-A-CB (Split System: Heat Pump with Remote Outdoor Unit-Air-Source) | N/A
212984548 | Central Heat Pump | HEIL | DLCURAH30ABK |  |  | END4X42L17** | *92MSN0801716A* | 30000 |  |  | 15.2 | 8.1 | 34000 |  |  | 27200 | 80% | 1.82 | Both | 625 | 2.5 | HRCU-A-CB (Split System: Heat Pump with Remote Outdoor Unit-Air-Source) | N/A
212978605 | Central Heat Pump | HEIL | DLCURAH30ABK |  |  | END4X42L17** | *80MS(N,L)0701712A* | 30000 |  |  | 15.2 | 8.1 | 34000 |  |  | 27200 | 80% | 1.82 | Both | 625 | 2.5 | HRCU-A-CB (Split System: Heat Pump with Remote Outdoor Unit-Air-Source) | N/A
212979792 | Central Heat Pump | HEIL | DLCURAH30ABK |  |  | END4X42L17** | *80MS(N,L)0901714A* | 30000 |  |  | 15.2 | 8.1 | 34000 |  |  | 27200 | 80% | 1.82 | Both | 625 | 2.5 | HRCU-A-CB (Split System: Heat Pump with Remote Outdoor Unit-Air-Source) | N/A
212979732 | Central Heat Pump | HEIL | DLCURAH30ABK |  |  | EA*4X42L21A* | *80MS(N,L)0901714A* | 30000 |  |  | 15.2 | 8.1 | 34200 |  |  | 27600 | 81% | 1.8 | Both | 625 | 2.5 | HRCU-A-CB (Split System: Heat Pump with Remote Outdoor Unit-Air-Source) | N/A
212977034 | Central Heat Pump | HEIL | DLCURAH30ABK |  |  | EA*4X42L21A* | *96VTN1002122B* | 30000 |  |  | 15.2 | 8.1 | 34200 |  |  | 27600 | 81% | 1.8 | Both | 625 | 2.5 | HRCU-A-CB (Split System: Heat Pump with Remote Outdoor Unit-Air-Source) | N/A
212977044 | Central Heat Pump | HEIL | DLCURAH30ABK |  |  | EA*4X42L24A* | *96VTN1002122B* | 30000 |  |  | 15.2 | 8.1 | 34200 |  |  | 27600 | 81% | 1.8 | Both | 625 | 2.5 | HRCU-A-CB (Split System: Heat Pump with Remote Outdoor Unit-Air-Source) | N/A
212985619 | Central Heat Pump | HEIL | DLCURAH30ABK |  |  | EA*4X42L24A* | *92MSN1202420A* | 30000 |  |  | 15.2 | 8.1 | 34200 |  |  | 27600 | 81% | 1.8 | Both | 625 | 2.5 | HRCU-A-CB (Split System: Heat Pump with Remote Outdoor Unit-Air-Source) | N/A
212989556 | Central Heat Pump | HEIL | DLCURAH30ABK |  |  | EA*4X42L24A* | *95MSU0802120A* | 30000 |  |  | 15.2 | 8.1 | 34200 |  |  | 27600 | 81% | 1.8 | Both | 625 | 2.5 | HRCU-A-CB (Split System: Heat Pump with Remote Outdoor Unit-Air-Source) | N/A
212984986 | Central Heat Pump | HEIL | DLCURAH30ABK |  |  | EA*4X42L21A* | *92MSN0802120A* | 30000 |  |  | 15.2 | 8.1 | 34200 |  |  | 27600 | 81% | 1.8 | Both | 625 | 2.5 | HRCU-A-CB (Split System: Heat Pump with Remote Outdoor Unit-Air-Source) | N/A
212985330 | Central Heat Pump | HEIL | DLCURAH30ABK |  |  | EN(A,D,W)4X42L21** | *92MSN1002120A* | 30000 |  |  | 15.2 | 8.1 | 34400 |  |  | 27600 | 80% | 1.8 | Both | 625 | 2.5 | HRCU-A-CB (Split System: Heat Pump with Remote Outdoor Unit-Air-Source) | N/A
212984966 | Central Heat Pump | HEIL | DLCURAH30ABK |  |  | EA*4X36L21A* | *92MSN0802120A* | 30000 |  |  | 15.2 | 8.1 | 34400 |  |  | 28000 | 81% | 1.78 | Both | 625 | 2.5 | HRCU-A-CB (Split System: Heat Pump with Remote Outdoor Unit-Air-Source) | N/A
212985258 | Central Heat Pump | HEIL | DLCURAH30ABK |  |  | EA*4X36L21A* | *92MSN1002120A* | 30000 |  |  | 15.2 | 8.1 | 34400 |  |  | 28000 | 81% | 1.78 | Both | 625 | 2.5 | HRCU-A-CB (Split System: Heat Pump with Remote Outdoor Unit-Air-Source) | N/A
212983936 | Central Heat Pump | HEIL | DLCURAH30ABK |  |  | EA*4X37L21A* | *92MSN0601714A* | 30200 |  |  | 15.2 | 8.1 | 33400 |  |  | 26400 | 79% | 1.84 | Both | 630 | 2.52 | HRCU-A-CB (Split System: Heat Pump with Remote Outdoor Unit-Air-Source) | N/A
212987766 | Central Heat Pump | HEIL | DLCURAH30ABK |  |  | EA*4X43L21A* | *96MSN0802120A* | 30200 |  |  | 15.2 | 8.1 | 33400 |  |  | 26400 | 79% | 1.84 | Both | 630 | 2.52 | HRCU-A-CB (Split System: Heat Pump with Remote Outdoor Unit-Air-Source) | N/A
212978528 | Central Heat Pump | HEIL | DLCURAH30ABK |  |  | EA*4X37L17A* | *80MS(N,L)0701712A* | 30200 |  |  | 15.2 | 8.1 | 33800 |  |  | 27000 | 80% | 1.82 | Both | 630 | 2.52 | HRCU-A-CB (Split System: Heat Pump with Remote Outdoor Unit-Air-Source) | N/A
212976748 | Central Heat Pump | HEIL | DLCURAH30ABK |  |  | EA*4X42L24A* | *96VTN1002120B* | 30200 |  |  | 15.2 | 8.1 | 34200 |  |  | 27400 | 80% | 1.8 | Both | 630 | 2.52 | HRCU-A-CB (Split System: Heat Pump with Remote Outdoor Unit-Air-Source) | N/A
212985294 | Central Heat Pump | HEIL | DLCURAH30ABK |  |  | EA*4X42L24A* | *92MSN1002120A* | 30200 |  |  | 15.2 | 8.1 | 34200 |  |  | 27400 | 80% | 1.8 | Both | 630 | 2.52 | HRCU-A-CB (Split System: Heat Pump with Remote Outdoor Unit-Air-Source) | N/A
212980526 | Central Heat Pump | HEIL | DLCURAH30ABK |  |  | EA*4X42L21A* | *80MS(N,L)0902120A* | 30200 |  |  | 15.2 | 8.1 | 34400 |  |  | 27400 | 80% | 1.8 | Both | 630 | 2.52 | HRCU-A-CB (Split System: Heat Pump with Remote Outdoor Unit-Air-Source) | N/A
212981224 | Central Heat Pump | HEIL | DLCURAH30ABK |  |  | EA*4X42L24A* | *80MS(N,L)1352420A* | 30200 |  |  | 15.2 | 8.1 | 34400 |  |  | 27400 | 80% | 1.8 | Both | 630 | 2.52 | HRCU-A-CB (Split System: Heat Pump with Remote Outdoor Unit-Air-Source) | N/A
212980703 | Central Heat Pump | HEIL | DLCURAH30ABK |  |  | EA*4X42L24A* | *80MS(N,L)0902420A* | 30200 |  |  | 15.2 | 8.1 | 34400 |  |  | 27400 | 80% | 1.8 | Both | 630 | 2.52 | HRCU-A-CB (Split System: Heat Pump with Remote Outdoor Unit-Air-Source) | N/A
212977054 | Central Heat Pump | HEIL | DLCURAH30ABK |  |  | EA*4X43L21A* | *96VTN1002122B* | 30400 |  |  | 15.2 | 8.1 | 33000 |  |  | 26400 | 80% | 1.84 | Both | 632.5 | 2.53 | HRCU-A-CB (Split System: Heat Pump with Remote Outdoor Unit-Air-Source) | N/A
212979744 | Central Heat Pump | HEIL | DLCURAH30ABK |  |  | EA*4X43L21A* | *80MS(N,L)0901714A* | 30400 |  |  | 15.2 | 8.1 | 33000 |  |  | 26400 | 80% | 1.84 | Both | 632.5 | 2.53 | HRCU-A-CB (Split System: Heat Pump with Remote Outdoor Unit-Air-Source) | N/A
212978539 | Central Heat Pump | HEIL | DLCURAH30ABK |  |  | EA*4X37L21A* | *80MS(N,L)0701712A* | 30400 |  |  | 15.2 | 8.1 | 33000 |  |  | 26400 | 80% | 1.84 | Both | 632.5 | 2.53 | HRCU-A-CB (Split System: Heat Pump with Remote Outdoor Unit-Air-Source) | N/A
212979720 | Central Heat Pump | HEIL | DLCURAH30ABK |  |  | EA*4X37L21A* | *80MS(N,L)0901714A* | 30400 |  |  | 15.2 | 8.1 | 33200 |  |  | 26400 | 80% | 1.84 | Both | 632.5 | 2.53 | HRCU-A-CB (Split System: Heat Pump with Remote Outdoor Unit-Air-Source) | N/A
212972489 | Central Heat Pump | HEIL | DLCURAH30ABK |  |  | EA*4X43L21A* | *80VTL1102122B* | 30400 |  |  | 15.2 | 8.1 | 33400 |  |  | 26400 | 79% | 1.84 | Both | 632.5 | 2.53 | HRCU-A-CB (Split System: Heat Pump with Remote Outdoor Unit-Air-Source) | N/A
212977024 | Central Heat Pump | HEIL | DLCURAH30ABK |  |  | EA*4X37L21A* | *96VTN1002122B* | 30400 |  |  | 15.2 | 8.1 | 33400 |  |  | 26400 | 79% | 1.84 | Both | 632.5 | 2.53 | HRCU-A-CB (Split System: Heat Pump with Remote Outdoor Unit-Air-Source) | N/A
212979438 | Central Heat Pump | HEIL | DLCURAH30ABK |  |  | EA*4X37L21A* | *80MS(N,L)0702116A* | 30400 |  |  | 15.2 | 8.1 | 33400 |  |  | 26400 | 79% | 1.84 | Both | 632.5 | 2.53 | HRCU-A-CB (Split System: Heat Pump with Remote Outdoor Unit-Air-Source) | N/A
212983960 | Central Heat Pump | HEIL | DLCURAH30ABK |  |  | EA*4X43L21A* | *92MSN0601714A* | 30400 |  |  | 15.2 | 8.1 | 33400 |  |  | 26400 | 79% | 1.84 | Both | 632.5 | 2.53 | HRCU-A-CB (Split System: Heat Pump with Remote Outdoor Unit-Air-Source) | N/A
212974138 | Central Heat Pump | HEIL | DLCURAH30ABK |  |  | EA*4X37L21A* | *96VSN0802120B* | 30400 |  |  | 15.2 | 8.1 | 33400 |  |  | 26400 | 79% | 1.86 | Both | 632.5 | 2.53 | HRCU-A-CB (Split System: Heat Pump with Remote Outdoor Unit-Air-Source) | N/A
212982151 | Central Heat Pump | HEIL | DLCURAH30ABK |  |  | EA*4X37L21A* | *80MSU0401712A* | 30400 |  |  | 15.2 | 8.1 | 33400 |  |  | 26200 | 78% | 1.86 | Both | 632.5 | 2.53 | HRCU-A-CB (Split System: Heat Pump with Remote Outdoor Unit-Air-Source) | N/A
212980941 | Central Heat Pump | HEIL | DLCURAH30ABK |  |  | EA*4X42L24A* | *80MS(N,L)1102120A* | 30400 |  |  | 15.2 | 8.1 | 34400 |  |  | 27400 | 80% | 1.82 | Both | 632.5 | 2.53 | HRCU-A-CB (Split System: Heat Pump with Remote Outdoor Unit-Air-Source) | N/A
212980196 | Central Heat Pump | HEIL | DLCURAH30ABK |  |  | EA*4X37L21A* | *80MS(N,L)0902116A* | 30600 |  |  | 15.2 | 8.1 | 33200 |  |  | 26400 | 80% | 1.86 | Both | 637.5 | 2.55 | HRCU-A-CB (Split System: Heat Pump with Remote Outdoor Unit-Air-Source) | N/A
212984976 | Central Heat Pump | HEIL | DLCURAH30ABK |  |  | EA*4X37L21A* | *92MSN0802120A* | 30600 |  |  | 15.2 | 8.1 | 33200 |  |  | 26200 | 79% | 1.86 | Both | 637.5 | 2.55 | HRCU-A-CB (Split System: Heat Pump with Remote Outdoor Unit-Air-Source) | N/A
212978561 | Central Heat Pump | HEIL | DLCURAH30ABK |  |  | EA*4X43L21A* | *80MS(N,L)0701712A* | 30600 |  |  | 15.2 | 8.1 | 33400 |  |  | 26400 | 79% | 1.86 | Both | 637.5 | 2.55 | HRCU-A-CB (Split System: Heat Pump with Remote Outdoor Unit-Air-Source) | N/A
212976492 | Central Heat Pump | HEIL | DLCURAH30ABK |  |  | EA*4X43L21A* | *96VTN0802120B* | 30600 |  |  | 15.2 | 8.1 | 33400 |  |  | 26400 | 79% | 1.86 | Both | 637.5 | 2.55 | HRCU-A-CB (Split System: Heat Pump with Remote Outdoor Unit-Air-Source) | N/A
212974168 | Central Heat Pump | HEIL | DLCURAH30ABK |  |  | EA*4X43L21A* | *96VSN0802120B* | 30600 |  |  | 15.2 | 8.1 | 33400 |  |  | 26400 | 79% | 1.86 | Both | 637.5 | 2.55 | HRCU-A-CB (Split System: Heat Pump with Remote Outdoor Unit-Air-Source) | N/A
212989532 | Central Heat Pump | HEIL | DLCURAH30ABK |  |  | EA*4X37L21A* | *95MSU0802120A* | 30600 |  |  | 15.2 | 8.1 | 33400 |  |  | 26400 | 79% | 1.86 | Both | 637.5 | 2.55 | HRCU-A-CB (Split System: Heat Pump with Remote Outdoor Unit-Air-Source) | N/A
212980229 | Central Heat Pump | HEIL | DLCURAH30ABK |  |  | EA*4X43L21A* | *80MS(N,L)0902116A* | 30600 |  |  | 15.2 | 8.1 | 33400 |  |  | 26400 | 79% | 1.86 | Both | 637.5 | 2.55 | HRCU-A-CB (Split System: Heat Pump with Remote Outdoor Unit-Air-Source) | N/A
212982943 | Central Heat Pump | HEIL | DLCURAH30ABK |  |  | EA*4X37L21A* | *80MSU0802120A* | 30600 |  |  | 15.2 | 8.1 | 33400 |  |  | 26200 | 78% | 1.86 | Both | 637.5 | 2.55 | HRCU-A-CB (Split System: Heat Pump with Remote Outdoor Unit-Air-Source) | N/A
212980186 | Central Heat Pump | KEEPRITE | DLCURAH30ABK |  |  | EA*4X36L21A* | *80MS(N,L)0902116A* | 29400 |  |  | 15.2 | 8.1 | 34000 |  |  | 28000 | 82% | 1.76 | Both | 612.5 | 2.45 | HRCU-A-CB (Split System: Heat Pump with Remote Outdoor Unit-Air-Source) | N/A
212984441 | Central Heat Pump | KEEPRITE | DLCURAH30ABK |  |  | EA*4X36L17A* | *92MSN0801716A* | 29400 |  |  | 15.2 | 8.1 | 34000 |  |  | 28000 | 82% | 1.76 | Both | 612.5 | 2.45 | HRCU-A-CB (Split System: Heat Pump with Remote Outdoor Unit-Air-Source) | N/A
212980538 | Central Heat Pump | KEEPRITE | DLCURAH30ABK |  |  | EA*4X42L24A* | *80MS(N,L)0902120A* | 29600 |  |  | 15.2 | 8.1 | 33800 |  |  | 27600 | 82% | 1.78 | Both | 617.5 | 2.47 | HRCU-A-CB (Split System: Heat Pump with Remote Outdoor Unit-Air-Source) | N/A
212980219 | Central Heat Pump | KEEPRITE | DLCURAH30ABK |  |  | EA*4X42L24A* | *80MS(N,L)0902116A* | 29600 |  |  | 15.2 | 8.1 | 33800 |  |  | 27600 | 82% | 1.78 | Both | 617.5 | 2.47 | HRCU-A-CB (Split System: Heat Pump with Remote Outdoor Unit-Air-Source) | N/A
212980208 | Central Heat Pump | KEEPRITE | DLCURAH30ABK |  |  | EA*4X42L21A* | *80MS(N,L)0902116A* | 29600 |  |  | 15.2 | 8.1 | 33800 |  |  | 27600 | 82% | 1.78 | Both | 617.5 | 2.47 | HRCU-A-CB (Split System: Heat Pump with Remote Outdoor Unit-Air-Source) | N/A
212984453 | Central Heat Pump | KEEPRITE | DLCURAH30ABK |  |  | EA*4X36L21A* | *92MSN0801716A* | 29600 |  |  | 15.2 | 8.1 | 34000 |  |  | 28000 | 82% | 1.78 | Both | 617.5 | 2.47 | HRCU-A-CB (Split System: Heat Pump with Remote Outdoor Unit-Air-Source) | N/A
212982620 | Central Heat Pump | KEEPRITE | DLCURAH30ABK |  |  | EA*4X36L21A* | *80MSU0601716A* | 29600 |  |  | 15.2 | 8.1 | 34000 |  |  | 27800 | 82% | 1.78 | Both | 617.5 | 2.47 | HRCU-A-CB (Split System: Heat Pump with Remote Outdoor Unit-Air-Source) | N/A
212978074 | Central Heat Pump | KEEPRITE | DLCURAH30ABK |  |  | END4X42L17** | *80MS(N,L)0701412A* | 29800 |  |  | 15.2 | 8.1 | 34000 |  |  | 27200 | 80% | 1.82 | Both | 620 | 2.48 | HRCU-A-CB (Split System: Heat Pump with Remote Outdoor Unit-Air-Source) | N/A
212977075 | Central Heat Pump | KEEPRITE | DLCURAH30ABK |  |  | EN(A,D,W)4X42L21** | *96VTN1002122B* | 29800 |  |  | 15.2 | 8.1 | 34200 |  |  | 27800 | 81% | 1.8 | Both | 620 | 2.48 | HRCU-A-CB (Split System: Heat Pump with Remote Outdoor Unit-Air-Source) | N/A
212972466 | Central Heat Pump | KEEPRITE | DLCURAH30ABK |  |  | EA*4X42L21A* | *80VTL1102122B* | 29800 |  |  | 15.2 | 8.1 | 34200 |  |  | 27600 | 81% | 1.8 | Both | 620 | 2.48 | HRCU-A-CB (Split System: Heat Pump with Remote Outdoor Unit-Air-Source) | N/A
212987755 | Central Heat Pump | KEEPRITE | DLCURAH30ABK |  |  | EA*4X42L24A* | *96MSN0802120A* | 29800 |  |  | 15.2 | 8.1 | 34200 |  |  | 27600 | 81% | 1.8 | Both | 620 | 2.48 | HRCU-A-CB (Split System: Heat Pump with Remote Outdoor Unit-Air-Source) | N/A
212978551 | Central Heat Pump | KEEPRITE | DLCURAH30ABK |  |  | EA*4X42L21A* | *80MS(N,L)0701712A* | 29800 |  |  | 15.2 | 8.1 | 34200 |  |  | 27600 | 81% | 1.8 | Both | 620 | 2.48 | HRCU-A-CB (Split System: Heat Pump with Remote Outdoor Unit-Air-Source) | N/A
212972478 | Central Heat Pump | KEEPRITE | DLCURAH30ABK |  |  | EA*4X42L24A* | *80VTL1102122B* | 29800 |  |  | 15.2 | 8.1 | 34200 |  |  | 27600 | 81% | 1.8 | Both | 620 | 2.48 | HRCU-A-CB (Split System: Heat Pump with Remote Outdoor Unit-Air-Source) | N/A
212979449 | Central Heat Pump | KEEPRITE | DLCURAH30ABK |  |  | EA*4X42L21A* | *80MS(N,L)0702116A* | 29800 |  |  | 15.2 | 8.1 | 34200 |  |  | 27600 | 81% | 1.8 | Both | 620 | 2.48 | HRCU-A-CB (Split System: Heat Pump with Remote Outdoor Unit-Air-Source) | N/A
212979459 | Central Heat Pump | KEEPRITE | DLCURAH30ABK |  |  | EA*4X42L24A* | *80MS(N,L)0702116A* | 29800 |  |  | 15.2 | 8.1 | 34200 |  |  | 27600 | 81% | 1.8 | Both | 620 | 2.48 | HRCU-A-CB (Split System: Heat Pump with Remote Outdoor Unit-Air-Source) | N/A
213076050 | Central Heat Pump | KEEPRITE | DLCURAH30ABK |  |  | EA*4X42L24A* | *95MSU1002120A* | 29800 |  |  | 15.2 | 8.1 | 38000 |  |  | 27600 | 73% | 1.78 | Both | 620 | 2.48 | HRCU-A-CB (Split System: Heat Pump with Remote Outdoor Unit-Air-Source) | N/A
212979733 | Central Heat Pump | KEEPRITE | DLCURAH30ABK |  |  | EA*4X42L21A* | *80MS(N,L)0901714A* | 30000 |  |  | 15.2 | 8.1 | 34200 |  |  | 27600 | 81% | 1.8 | Both | 625 | 2.5 | HRCU-A-CB (Split System: Heat Pump with Remote Outdoor Unit-Air-Source) | N/A
212977035 | Central Heat Pump | KEEPRITE | DLCURAH30ABK |  |  | EA*4X42L21A* | *96VTN1002122B* | 30000 |  |  | 15.2 | 8.1 | 34200 |  |  | 27600 | 81% | 1.8 | Both | 625 | 2.5 | HRCU-A-CB (Split System: Heat Pump with Remote Outdoor Unit-Air-Source) | N/A
212977045 | Central Heat Pump | KEEPRITE | DLCURAH30ABK |  |  | EA*4X42L24A* | *96VTN1002122B* | 30000 |  |  | 15.2 | 8.1 | 34200 |  |  | 27600 | 81% | 1.8 | Both | 625 | 2.5 | HRCU-A-CB (Split System: Heat Pump with Remote Outdoor Unit-Air-Source) | N/A
212989557 | Central Heat Pump | KEEPRITE | DLCURAH30ABK |  |  | EA*4X42L24A* | *95MSU0802120A* | 30000 |  |  | 15.2 | 8.1 | 34200 |  |  | 27600 | 81% | 1.8 | Both | 625 | 2.5 | HRCU-A-CB (Split System: Heat Pump with Remote Outdoor Unit-Air-Source) | N/A
212985331 | Central Heat Pump | KEEPRITE | DLCURAH30ABK |  |  | EN(A,D,W)4X42L21** | *92MSN1002120A* | 30000 |  |  | 15.2 | 8.1 | 34400 |  |  | 27600 | 80% | 1.8 | Both | 625 | 2.5 | HRCU-A-CB (Split System: Heat Pump with Remote Outdoor Unit-Air-Source) | N/A
212985259 | Central Heat Pump | KEEPRITE | DLCURAH30ABK |  |  | EA*4X36L21A* | *92MSN1002120A* | 30000 |  |  | 15.2 | 8.1 | 34400 |  |  | 28000 | 81% | 1.78 | Both | 625 | 2.5 | HRCU-A-CB (Split System: Heat Pump with Remote Outdoor Unit-Air-Source) | N/A
212983937 | Central Heat Pump | KEEPRITE | DLCURAH30ABK |  |  | EA*4X37L21A* | *92MSN0601714A* | 30200 |  |  | 15.2 | 8.1 | 33400 |  |  | 26400 | 79% | 1.84 | Both | 630 | 2.52 | HRCU-A-CB (Split System: Heat Pump with Remote Outdoor Unit-Air-Source) | N/A
212987767 | Central Heat Pump | KEEPRITE | DLCURAH30ABK |  |  | EA*4X43L21A* | *96MSN0802120A* | 30200 |  |  | 15.2 | 8.1 | 33400 |  |  | 26400 | 79% | 1.84 | Both | 630 | 2.52 | HRCU-A-CB (Split System: Heat Pump with Remote Outdoor Unit-Air-Source) | N/A
212978529 | Central Heat Pump | KEEPRITE | DLCURAH30ABK |  |  | EA*4X37L17A* | *80MS(N,L)0701712A* | 30200 |  |  | 15.2 | 8.1 | 33800 |  |  | 27000 | 80% | 1.82 | Both | 630 | 2.52 | HRCU-A-CB (Split System: Heat Pump with Remote Outdoor Unit-Air-Source) | N/A
212985283 | Central Heat Pump | KEEPRITE | DLCURAH30ABK |  |  | EA*4X42L21A* | *92MSN1002120A* | 30200 |  |  | 15.2 | 8.1 | 34200 |  |  | 27400 | 80% | 1.8 | Both | 630 | 2.52 | HRCU-A-CB (Split System: Heat Pump with Remote Outdoor Unit-Air-Source) | N/A
212984997 | Central Heat Pump | KEEPRITE | DLCURAH30ABK |  |  | EA*4X42L24A* | *92MSN0802120A* | 30200 |  |  | 15.2 | 8.1 | 34200 |  |  | 27400 | 80% | 1.8 | Both | 630 | 2.52 | HRCU-A-CB (Split System: Heat Pump with Remote Outdoor Unit-Air-Source) | N/A
212985295 | Central Heat Pump | KEEPRITE | DLCURAH30ABK |  |  | EA*4X42L24A* | *92MSN1002120A* | 30200 |  |  | 15.2 | 8.1 | 34200 |  |  | 27400 | 80% | 1.8 | Both | 630 | 2.52 | HRCU-A-CB (Split System: Heat Pump with Remote Outdoor Unit-Air-Source) | N/A
212980978 | Central Heat Pump | KEEPRITE | DLCURAH30ABK |  |  | EN(A,D,W)4X42L21** | *80MS(N,L)1102120A* | 30200 |  |  | 15.2 | 8.1 | 34400 |  |  | 27600 | 80% | 1.8 | Both | 630 | 2.52 | HRCU-A-CB (Split System: Heat Pump with Remote Outdoor Unit-Air-Source) | N/A
212980527 | Central Heat Pump | KEEPRITE | DLCURAH30ABK |  |  | EA*4X42L21A* | *80MS(N,L)0902120A* | 30200 |  |  | 15.2 | 8.1 | 34400 |  |  | 27400 | 80% | 1.8 | Both | 630 | 2.52 | HRCU-A-CB (Split System: Heat Pump with Remote Outdoor Unit-Air-Source) | N/A
212981225 | Central Heat Pump | KEEPRITE | DLCURAH30ABK |  |  | EA*4X42L24A* | *80MS(N,L)1352420A* | 30200 |  |  | 15.2 | 8.1 | 34400 |  |  | 27400 | 80% | 1.8 | Both | 630 | 2.52 | HRCU-A-CB (Split System: Heat Pump with Remote Outdoor Unit-Air-Source) | N/A
212980906 | Central Heat Pump | KEEPRITE | DLCURAH30ABK |  |  | EA*4X36L21A* | *80MS(N,L)1102120A* | 30200 |  |  | 15.2 | 8.1 | 34400 |  |  | 27800 | 81% | 1.8 | Both | 630 | 2.52 | HRCU-A-CB (Split System: Heat Pump with Remote Outdoor Unit-Air-Source) | N/A
212977055 | Central Heat Pump | KEEPRITE | DLCURAH30ABK |  |  | EA*4X43L21A* | *96VTN1002122B* | 30400 |  |  | 15.2 | 8.1 | 33000 |  |  | 26400 | 80% | 1.84 | Both | 632.5 | 2.53 | HRCU-A-CB (Split System: Heat Pump with Remote Outdoor Unit-Air-Source) | N/A
212972490 | Central Heat Pump | KEEPRITE | DLCURAH30ABK |  |  | EA*4X43L21A* | *80VTL1102122B* | 30400 |  |  | 15.2 | 8.1 | 33400 |  |  | 26400 | 79% | 1.84 | Both | 632.5 | 2.53 | HRCU-A-CB (Split System: Heat Pump with Remote Outdoor Unit-Air-Source) | N/A
212977025 | Central Heat Pump | KEEPRITE | DLCURAH30ABK |  |  | EA*4X37L21A* | *96VTN1002122B* | 30400 |  |  | 15.2 | 8.1 | 33400 |  |  | 26400 | 79% | 1.84 | Both | 632.5 | 2.53 | HRCU-A-CB (Split System: Heat Pump with Remote Outdoor Unit-Air-Source) | N/A
212979439 | Central Heat Pump | KEEPRITE | DLCURAH30ABK |  |  | EA*4X37L21A* | *80MS(N,L)0702116A* | 30400 |  |  | 15.2 | 8.1 | 33400 |  |  | 26400 | 79% | 1.84 | Both | 632.5 | 2.53 | HRCU-A-CB (Split System: Heat Pump with Remote Outdoor Unit-Air-Source) | N/A
212983961 | Central Heat Pump | KEEPRITE | DLCURAH30ABK |  |  | EA*4X43L21A* | *92MSN0601714A* | 30400 |  |  | 15.2 | 8.1 | 33400 |  |  | 26400 | 79% | 1.84 | Both | 632.5 | 2.53 | HRCU-A-CB (Split System: Heat Pump with Remote Outdoor Unit-Air-Source) | N/A
212979469 | Central Heat Pump | KEEPRITE | DLCURAH30ABK |  |  | EA*4X43L21A* | *80MS(N,L)0702116A* | 30400 |  |  | 15.2 | 8.1 | 33400 |  |  | 26400 | 79% | 1.84 | Both | 632.5 | 2.53 | HRCU-A-CB (Split System: Heat Pump with Remote Outdoor Unit-Air-Source) | N/A
212974139 | Central Heat Pump | KEEPRITE | DLCURAH30ABK |  |  | EA*4X37L21A* | *96VSN0802120B* | 30400 |  |  | 15.2 | 8.1 | 33400 |  |  | 26400 | 79% | 1.86 | Both | 632.5 | 2.53 | HRCU-A-CB (Split System: Heat Pump with Remote Outdoor Unit-Air-Source) | N/A
212980930 | Central Heat Pump | KEEPRITE | DLCURAH30ABK |  |  | EA*4X42L21A* | *80MS(N,L)1102120A* | 30400 |  |  | 15.2 | 8.1 | 34400 |  |  | 27400 | 80% | 1.82 | Both | 632.5 | 2.53 | HRCU-A-CB (Split System: Heat Pump with Remote Outdoor Unit-Air-Source) | N/A
212980942 | Central Heat Pump | KEEPRITE | DLCURAH30ABK |  |  | EA*4X42L24A* | *80MS(N,L)1102120A* | 30400 |  |  | 15.2 | 8.1 | 34400 |  |  | 27400 | 80% | 1.82 | Both | 632.5 | 2.53 | HRCU-A-CB (Split System: Heat Pump with Remote Outdoor Unit-Air-Source) | N/A
212980197 | Central Heat Pump | KEEPRITE | DLCURAH30ABK |  |  | EA*4X37L21A* | *80MS(N,L)0902116A* | 30600 |  |  | 15.2 | 8.1 | 33200 |  |  | 26400 | 80% | 1.86 | Both | 637.5 | 2.55 | HRCU-A-CB (Split System: Heat Pump with Remote Outdoor Unit-Air-Source) | N/A
212984977 | Central Heat Pump | KEEPRITE | DLCURAH30ABK |  |  | EA*4X37L21A* | *92MSN0802120A* | 30600 |  |  | 15.2 | 8.1 | 33200 |  |  | 26200 | 79% | 1.86 | Both | 637.5 | 2.55 | HRCU-A-CB (Split System: Heat Pump with Remote Outdoor Unit-Air-Source) | N/A
212982176 | Central Heat Pump | KEEPRITE | DLCURAH30ABK |  |  | EA*4X43L21A* | *80MSU0401712A* | 30600 |  |  | 15.2 | 8.1 | 33200 |  |  | 26200 | 79% | 1.86 | Both | 637.5 | 2.55 | HRCU-A-CB (Split System: Heat Pump with Remote Outdoor Unit-Air-Source) | N/A
212978562 | Central Heat Pump | KEEPRITE | DLCURAH30ABK |  |  | EA*4X43L21A* | *80MS(N,L)0701712A* | 30600 |  |  | 15.2 | 8.1 | 33400 |  |  | 26400 | 79% | 1.86 | Both | 637.5 | 2.55 | HRCU-A-CB (Split System: Heat Pump with Remote Outdoor Unit-Air-Source) | N/A
212974169 | Central Heat Pump | KEEPRITE | DLCURAH30ABK |  |  | EA*4X43L21A* | *96VSN0802120B* | 30600 |  |  | 15.2 | 8.1 | 33400 |  |  | 26400 | 79% | 1.86 | Both | 637.5 | 2.55 | HRCU-A-CB (Split System: Heat Pump with Remote Outdoor Unit-Air-Source) | N/A
212989533 | Central Heat Pump | KEEPRITE | DLCURAH30ABK |  |  | EA*4X37L21A* | *95MSU0802120A* | 30600 |  |  | 15.2 | 8.1 | 33400 |  |  | 26400 | 79% | 1.86 | Both | 637.5 | 2.55 | HRCU-A-CB (Split System: Heat Pump with Remote Outdoor Unit-Air-Source) | N/A
212980230 | Central Heat Pump | KEEPRITE | DLCURAH30ABK |  |  | EA*4X43L21A* | *80MS(N,L)0902116A* | 30600 |  |  | 15.2 | 8.1 | 33400 |  |  | 26400 | 79% | 1.86 | Both | 637.5 | 2.55 | HRCU-A-CB (Split System: Heat Pump with Remote Outdoor Unit-Air-Source) | N/A
212982944 | Central Heat Pump | KEEPRITE | DLCURAH30ABK |  |  | EA*4X37L21A* | *80MSU0802120A* | 30600 |  |  | 15.2 | 8.1 | 33400 |  |  | 26200 | 78% | 1.86 | Both | 637.5 | 2.55 | HRCU-A-CB (Split System: Heat Pump with Remote Outdoor Unit-Air-Source) | N/A
212984435 | Central Heat Pump | PAYNE HEATING AND COOLING | 38MURAQ30AB3* |  |  | CAP**3617AL* | PG92MSAA48080B** | 29400 |  |  | 15.2 | 8.1 | 34000 |  |  | 28000 | 82% | 1.76 | Both | 612.5 | 2.45 | HRCU-A-CB (Split System: Heat Pump with Remote Outdoor Unit-Air-Source) | N/A
212980532 | Central Heat Pump | PAYNE HEATING AND COOLING | 38MURAQ30AB3* |  |  | CAP**4224AL* | PG80MS(A,L)A60090C** | 29600 |  |  | 15.2 | 8.1 | 33800 |  |  | 27600 | 82% | 1.78 | Both | 617.5 | 2.47 | HRCU-A-CB (Split System: Heat Pump with Remote Outdoor Unit-Air-Source) | N/A
212980213 | Central Heat Pump | PAYNE HEATING AND COOLING | 38MURAQ30AB3* |  |  | CAP**4224AL* | PG80MS(A,L)A48090C** | 29600 |  |  | 15.2 | 8.1 | 33800 |  |  | 27600 | 82% | 1.78 | Both | 617.5 | 2.47 | HRCU-A-CB (Split System: Heat Pump with Remote Outdoor Unit-Air-Source) | N/A
212980202 | Central Heat Pump | PAYNE HEATING AND COOLING | 38MURAQ30AB3* |  |  | CAP**4221AL* | PG80MS(A,L)A48090C** | 29600 |  |  | 15.2 | 8.1 | 33800 |  |  | 27600 | 82% | 1.78 | Both | 617.5 | 2.47 | HRCU-A-CB (Split System: Heat Pump with Remote Outdoor Unit-Air-Source) | N/A
212984447 | Central Heat Pump | PAYNE HEATING AND COOLING | 38MURAQ30AB3* |  |  | CAP**3621AL* | PG92MSAA48080B** | 29600 |  |  | 15.2 | 8.1 | 34000 |  |  | 28000 | 82% | 1.78 | Both | 617.5 | 2.47 | HRCU-A-CB (Split System: Heat Pump with Remote Outdoor Unit-Air-Source) | N/A
212982638 | Central Heat Pump | PAYNE HEATING AND COOLING | 38MURAQ30AB3* |  |  | CAP**4221AL* | PG80MSUA48060B** | 29800 |  |  | 15.2 | 8.1 | 33800 |  |  | 27400 | 81% | 1.8 | Both | 620 | 2.48 | HRCU-A-CB (Split System: Heat Pump with Remote Outdoor Unit-Air-Source) | N/A
212978068 | Central Heat Pump | PAYNE HEATING AND COOLING | 38MURAQ30AB3* |  |  | CNPV*4217AL* | PG80MS(A,L)A36070A** | 29800 |  |  | 15.2 | 8.1 | 34000 |  |  | 27200 | 80% | 1.82 | Both | 620 | 2.48 | HRCU-A-CB (Split System: Heat Pump with Remote Outdoor Unit-Air-Source) | N/A
212981320 | Central Heat Pump | PAYNE HEATING AND COOLING | 38MURAQ30AB3* |  |  | CAP**4224AL* | PG80MS(A,L)A60155D** | 29800 |  |  | 15.2 | 8.1 | 34200 |  |  | 27600 | 81% | 1.8 | Both | 620 | 2.48 | HRCU-A-CB (Split System: Heat Pump with Remote Outdoor Unit-Air-Source) | N/A
212972460 | Central Heat Pump | PAYNE HEATING AND COOLING | 38MURAQ30AB3* |  |  | CAP**4221AL* | PG80VTLB66110C** | 29800 |  |  | 15.2 | 8.1 | 34200 |  |  | 27600 | 81% | 1.8 | Both | 620 | 2.48 | HRCU-A-CB (Split System: Heat Pump with Remote Outdoor Unit-Air-Source) | N/A
212987749 | Central Heat Pump | PAYNE HEATING AND COOLING | 38MURAQ30AB3* |  |  | CAP**4224AL* | PG96MSAA60080C** | 29800 |  |  | 15.2 | 8.1 | 34200 |  |  | 27600 | 81% | 1.8 | Both | 620 | 2.48 | HRCU-A-CB (Split System: Heat Pump with Remote Outdoor Unit-Air-Source) | N/A
212972472 | Central Heat Pump | PAYNE HEATING AND COOLING | 38MURAQ30AB3* |  |  | CAP**4224AL* | PG80VTLB66110C** | 29800 |  |  | 15.2 | 8.1 | 34200 |  |  | 27600 | 81% | 1.8 | Both | 620 | 2.48 | HRCU-A-CB (Split System: Heat Pump with Remote Outdoor Unit-Air-Source) | N/A
212979443 | Central Heat Pump | PAYNE HEATING AND COOLING | 38MURAQ30AB3* |  |  | CAP**4221AL* | PG80MS(A,L)A48070C** | 29800 |  |  | 15.2 | 8.1 | 34200 |  |  | 27600 | 81% | 1.8 | Both | 620 | 2.48 | HRCU-A-CB (Split System: Heat Pump with Remote Outdoor Unit-Air-Source) | N/A
212978545 | Central Heat Pump | PAYNE HEATING AND COOLING | 38MURAQ30AB3* |  |  | CAP**4221AL* | PG80MS(A,L)A36070B** | 29800 |  |  | 15.2 | 8.1 | 34200 |  |  | 27600 | 81% | 1.8 | Both | 620 | 2.48 | HRCU-A-CB (Split System: Heat Pump with Remote Outdoor Unit-Air-Source) | N/A
213076044 | Central Heat Pump | PAYNE HEATING AND COOLING | 38MURAQ30AB3* |  |  | CAP**4224AL* | PG95MSUA60100C** | 29800 |  |  | 15.2 | 8.1 | 38000 |  |  | 27600 | 73% | 1.78 | Both | 620 | 2.48 | HRCU-A-CB (Split System: Heat Pump with Remote Outdoor Unit-Air-Source) | N/A
212984543 | Central Heat Pump | PAYNE HEATING AND COOLING | 38MURAQ30AB3* |  |  | CNPV*4217AL* | PG92MSAA48080B** | 30000 |  |  | 15.2 | 8.1 | 34000 |  |  | 27200 | 80% | 1.82 | Both | 625 | 2.5 | HRCU-A-CB (Split System: Heat Pump with Remote Outdoor Unit-Air-Source) | N/A
212979787 | Central Heat Pump | PAYNE HEATING AND COOLING | 38MURAQ30AB3* |  |  | CNPV*4217AL* | PG80MS(A,L)A42090B** | 30000 |  |  | 15.2 | 8.1 | 34000 |  |  | 27200 | 80% | 1.82 | Both | 625 | 2.5 | HRCU-A-CB (Split System: Heat Pump with Remote Outdoor Unit-Air-Source) | N/A
212978600 | Central Heat Pump | PAYNE HEATING AND COOLING | 38MURAQ30AB3* |  |  | CNPV*4217AL* | PG80MS(A,L)A36070B** | 30000 |  |  | 15.2 | 8.1 | 34000 |  |  | 27200 | 80% | 1.82 | Both | 625 | 2.5 | HRCU-A-CB (Split System: Heat Pump with Remote Outdoor Unit-Air-Source) | N/A
212979727 | Central Heat Pump | PAYNE HEATING AND COOLING | 38MURAQ30AB3* |  |  | CAP**4221AL* | PG80MS(A,L)A42090B** | 30000 |  |  | 15.2 | 8.1 | 34200 |  |  | 27600 | 81% | 1.8 | Both | 625 | 2.5 | HRCU-A-CB (Split System: Heat Pump with Remote Outdoor Unit-Air-Source) | N/A
212988331 | Central Heat Pump | PAYNE HEATING AND COOLING | 38MURAQ30AB3* |  |  | CAP**4224AL* | PG96MSAA66120D** | 30000 |  |  | 15.2 | 8.1 | 34200 |  |  | 27600 | 81% | 1.8 | Both | 625 | 2.5 | HRCU-A-CB (Split System: Heat Pump with Remote Outdoor Unit-Air-Source) | N/A
212989539 | Central Heat Pump | PAYNE HEATING AND COOLING | 38MURAQ30AB3* |  |  | CAP**4221AL* | PG95MSUA60080C** | 30000 |  |  | 15.2 | 8.1 | 34200 |  |  | 27600 | 81% | 1.8 | Both | 625 | 2.5 | HRCU-A-CB (Split System: Heat Pump with Remote Outdoor Unit-Air-Source) | N/A
212989551 | Central Heat Pump | PAYNE HEATING AND COOLING | 38MURAQ30AB3* |  |  | CAP**4224AL* | PG95MSUA60080C** | 30000 |  |  | 15.2 | 8.1 | 34200 |  |  | 27600 | 81% | 1.8 | Both | 625 | 2.5 | HRCU-A-CB (Split System: Heat Pump with Remote Outdoor Unit-Air-Source) | N/A
212984961 | Central Heat Pump | PAYNE HEATING AND COOLING | 38MURAQ30AB3* |  |  | CAP**3621AL* | PG92MSAA60080C** | 30000 |  |  | 15.2 | 8.1 | 34400 |  |  | 28000 | 81% | 1.78 | Both | 625 | 2.5 | HRCU-A-CB (Split System: Heat Pump with Remote Outdoor Unit-Air-Source) | N/A
212985253 | Central Heat Pump | PAYNE HEATING AND COOLING | 38MURAQ30AB3* |  |  | CAP**3621AL* | PG92MSAA60100C** | 30000 |  |  | 15.2 | 8.1 | 34400 |  |  | 28000 | 81% | 1.78 | Both | 625 | 2.5 | HRCU-A-CB (Split System: Heat Pump with Remote Outdoor Unit-Air-Source) | N/A
212983931 | Central Heat Pump | PAYNE HEATING AND COOLING | 38MURAQ30AB3* |  |  | CAP**3721AL* | PG92MSAA42060B** | 30200 |  |  | 15.2 | 8.1 | 33400 |  |  | 26400 | 79% | 1.84 | Both | 630 | 2.52 | HRCU-A-CB (Split System: Heat Pump with Remote Outdoor Unit-Air-Source) | N/A
212987761 | Central Heat Pump | PAYNE HEATING AND COOLING | 38MURAQ30AB3* |  |  | CAP**4321AL* | PG96MSAA60080C** | 30200 |  |  | 15.2 | 8.1 | 33400 |  |  | 26400 | 79% | 1.84 | Both | 630 | 2.52 | HRCU-A-CB (Split System: Heat Pump with Remote Outdoor Unit-Air-Source) | N/A
212978523 | Central Heat Pump | PAYNE HEATING AND COOLING | 38MURAQ30AB3* |  |  | CAP**3717AL* | PG80MS(A,L)A36070B** | 30200 |  |  | 15.2 | 8.1 | 33800 |  |  | 27000 | 80% | 1.82 | Both | 630 | 2.52 | HRCU-A-CB (Split System: Heat Pump with Remote Outdoor Unit-Air-Source) | N/A
212985277 | Central Heat Pump | PAYNE HEATING AND COOLING | 38MURAQ30AB3* |  |  | CAP**4221AL* | PG92MSAA60100C** | 30200 |  |  | 15.2 | 8.1 | 34200 |  |  | 27400 | 80% | 1.8 | Both | 630 | 2.52 | HRCU-A-CB (Split System: Heat Pump with Remote Outdoor Unit-Air-Source) | N/A
212984991 | Central Heat Pump | PAYNE HEATING AND COOLING | 38MURAQ30AB3* |  |  | CAP**4224AL* | PG92MSAA60080C** | 30200 |  |  | 15.2 | 8.1 | 34200 |  |  | 27400 | 80% | 1.8 | Both | 630 | 2.52 | HRCU-A-CB (Split System: Heat Pump with Remote Outdoor Unit-Air-Source) | N/A
212985289 | Central Heat Pump | PAYNE HEATING AND COOLING | 38MURAQ30AB3* |  |  | CAP**4224AL* | PG92MSAA60100C** | 30200 |  |  | 15.2 | 8.1 | 34200 |  |  | 27400 | 80% | 1.8 | Both | 630 | 2.52 | HRCU-A-CB (Split System: Heat Pump with Remote Outdoor Unit-Air-Source) | N/A
212980521 | Central Heat Pump | PAYNE HEATING AND COOLING | 38MURAQ30AB3* |  |  | CAP**4221AL* | PG80MS(A,L)A60090C** | 30200 |  |  | 15.2 | 8.1 | 34400 |  |  | 27400 | 80% | 1.8 | Both | 630 | 2.52 | HRCU-A-CB (Split System: Heat Pump with Remote Outdoor Unit-Air-Source) | N/A
212981219 | Central Heat Pump | PAYNE HEATING AND COOLING | 38MURAQ30AB3* |  |  | CAP**4224AL* | PG80MS(A,L)A60135D** | 30200 |  |  | 15.2 | 8.1 | 34400 |  |  | 27400 | 80% | 1.8 | Both | 630 | 2.52 | HRCU-A-CB (Split System: Heat Pump with Remote Outdoor Unit-Air-Source) | N/A
212980900 | Central Heat Pump | PAYNE HEATING AND COOLING | 38MURAQ30AB3* |  |  | CAP**3621AL* | PG80MS(A,L)A60110C** | 30200 |  |  | 15.2 | 8.1 | 34400 |  |  | 27800 | 81% | 1.8 | Both | 630 | 2.52 | HRCU-A-CB (Split System: Heat Pump with Remote Outdoor Unit-Air-Source) | N/A
212978534 | Central Heat Pump | PAYNE HEATING AND COOLING | 38MURAQ30AB3* |  |  | CAP**3721AL* | PG80MS(A,L)A36070B** | 30400 |  |  | 15.2 | 8.1 | 33000 |  |  | 26400 | 80% | 1.84 | Both | 632.5 | 2.53 | HRCU-A-CB (Split System: Heat Pump with Remote Outdoor Unit-Air-Source) | N/A
212979739 | Central Heat Pump | PAYNE HEATING AND COOLING | 38MURAQ30AB3* |  |  | CAP**4321AL* | PG80MS(A,L)A42090B** | 30400 |  |  | 15.2 | 8.1 | 33000 |  |  | 26400 | 80% | 1.84 | Both | 632.5 | 2.53 | HRCU-A-CB (Split System: Heat Pump with Remote Outdoor Unit-Air-Source) | N/A
212983955 | Central Heat Pump | PAYNE HEATING AND COOLING | 38MURAQ30AB3* |  |  | CAP**4321AL* | PG92MSAA42060B** | 30400 |  |  | 15.2 | 8.1 | 33400 |  |  | 26400 | 79% | 1.84 | Both | 632.5 | 2.53 | HRCU-A-CB (Split System: Heat Pump with Remote Outdoor Unit-Air-Source) | N/A
212979433 | Central Heat Pump | PAYNE HEATING AND COOLING | 38MURAQ30AB3* |  |  | CAP**3721AL* | PG80MS(A,L)A48070C** | 30400 |  |  | 15.2 | 8.1 | 33400 |  |  | 26400 | 79% | 1.84 | Both | 632.5 | 2.53 | HRCU-A-CB (Split System: Heat Pump with Remote Outdoor Unit-Air-Source) | N/A
212979463 | Central Heat Pump | PAYNE HEATING AND COOLING | 38MURAQ30AB3* |  |  | CAP**4321AL* | PG80MS(A,L)A48070C** | 30400 |  |  | 15.2 | 8.1 | 33400 |  |  | 26400 | 79% | 1.84 | Both | 632.5 | 2.53 | HRCU-A-CB (Split System: Heat Pump with Remote Outdoor Unit-Air-Source) | N/A
212980924 | Central Heat Pump | PAYNE HEATING AND COOLING | 38MURAQ30AB3* |  |  | CAP**4221AL* | PG80MS(A,L)A60110C** | 30400 |  |  | 15.2 | 8.1 | 34400 |  |  | 27400 | 80% | 1.82 | Both | 632.5 | 2.53 | HRCU-A-CB (Split System: Heat Pump with Remote Outdoor Unit-Air-Source) | N/A
212980191 | Central Heat Pump | PAYNE HEATING AND COOLING | 38MURAQ30AB3* |  |  | CAP**3721AL* | PG80MS(A,L)A48090C** | 30600 |  |  | 15.2 | 8.1 | 33200 |  |  | 26400 | 80% | 1.86 | Both | 637.5 | 2.55 | HRCU-A-CB (Split System: Heat Pump with Remote Outdoor Unit-Air-Source) | N/A
212984971 | Central Heat Pump | PAYNE HEATING AND COOLING | 38MURAQ30AB3* |  |  | CAP**3721AL* | PG92MSAA60080C** | 30600 |  |  | 15.2 | 8.1 | 33200 |  |  | 26200 | 79% | 1.86 | Both | 637.5 | 2.55 | HRCU-A-CB (Split System: Heat Pump with Remote Outdoor Unit-Air-Source) | N/A
212982170 | Central Heat Pump | PAYNE HEATING AND COOLING | 38MURAQ30AB3* |  |  | CAP**4321AL* | PG80MSUA36040B** | 30600 |  |  | 15.2 | 8.1 | 33200 |  |  | 26200 | 79% | 1.86 | Both | 637.5 | 2.55 | HRCU-A-CB (Split System: Heat Pump with Remote Outdoor Unit-Air-Source) | N/A
212978556 | Central Heat Pump | PAYNE HEATING AND COOLING | 38MURAQ30AB3* |  |  | CAP**4321AL* | PG80MS(A,L)A36070B** | 30600 |  |  | 15.2 | 8.1 | 33400 |  |  | 26400 | 79% | 1.86 | Both | 637.5 | 2.55 | HRCU-A-CB (Split System: Heat Pump with Remote Outdoor Unit-Air-Source) | N/A
212976486 | Central Heat Pump | PAYNE HEATING AND COOLING | 38MURAQ30AB3* |  |  | CAP**4321AL* | PG96VTAB60080C** | 30600 |  |  | 15.2 | 8.1 | 33400 |  |  | 26400 | 79% | 1.86 | Both | 637.5 | 2.55 | HRCU-A-CB (Split System: Heat Pump with Remote Outdoor Unit-Air-Source) | N/A
212982938 | Central Heat Pump | PAYNE HEATING AND COOLING | 38MURAQ30AB3* |  |  | CAP**3721AL* | PG80MSUA60080C** | 30600 |  |  | 15.2 | 8.1 | 33400 |  |  | 26200 | 78% | 1.86 | Both | 637.5 | 2.55 | HRCU-A-CB (Split System: Heat Pump with Remote Outdoor Unit-Air-Source) | N/A
212984442 | Central Heat Pump | SMART COMFORT | DLCURAH30ABK |  |  | EA*4X36L17A* | *92MSN0801716A* | 29400 |  |  | 15.2 | 8.1 | 34000 |  |  | 28000 | 82% | 1.76 | Both | 612.5 | 2.45 | HRCU-A-CB (Split System: Heat Pump with Remote Outdoor Unit-Air-Source) | N/A
212980539 | Central Heat Pump | SMART COMFORT | DLCURAH30ABK |  |  | EA*4X42L24A* | *80MS(N,L)0902120A* | 29600 |  |  | 15.2 | 8.1 | 33800 |  |  | 27600 | 82% | 1.78 | Both | 617.5 | 2.47 | HRCU-A-CB (Split System: Heat Pump with Remote Outdoor Unit-Air-Source) | N/A
212984454 | Central Heat Pump | SMART COMFORT | DLCURAH30ABK |  |  | EA*4X36L21A* | *92MSN0801716A* | 29600 |  |  | 15.2 | 8.1 | 34000 |  |  | 28000 | 82% | 1.78 | Both | 617.5 | 2.47 | HRCU-A-CB (Split System: Heat Pump with Remote Outdoor Unit-Air-Source) | N/A
212982621 | Central Heat Pump | SMART COMFORT | DLCURAH30ABK |  |  | EA*4X36L21A* | *80MSU0601716A* | 29600 |  |  | 15.2 | 8.1 | 34000 |  |  | 27800 | 82% | 1.78 | Both | 617.5 | 2.47 | HRCU-A-CB (Split System: Heat Pump with Remote Outdoor Unit-Air-Source) | N/A
212978075 | Central Heat Pump | SMART COMFORT | DLCURAH30ABK |  |  | END4X42L17** | *80MS(N,L)0701412A* | 29800 |  |  | 15.2 | 8.1 | 34000 |  |  | 27200 | 80% | 1.82 | Both | 620 | 2.48 | HRCU-A-CB (Split System: Heat Pump with Remote Outdoor Unit-Air-Source) | N/A
212984490 | Central Heat Pump | SMART COMFORT | DLCURAH30ABK |  |  | EA*4X42L21A* | *92MSN0801716A* | 29800 |  |  | 15.2 | 8.1 | 34000 |  |  | 27600 | 81% | 1.8 | Both | 620 | 2.48 | HRCU-A-CB (Split System: Heat Pump with Remote Outdoor Unit-Air-Source) | N/A
212987756 | Central Heat Pump | SMART COMFORT | DLCURAH30ABK |  |  | EA*4X42L24A* | *96MSN0802120A* | 29800 |  |  | 15.2 | 8.1 | 34200 |  |  | 27600 | 81% | 1.8 | Both | 620 | 2.48 | HRCU-A-CB (Split System: Heat Pump with Remote Outdoor Unit-Air-Source) | N/A
212987757 | Central Heat Pump | SMART COMFORT | DLCURAH30ABK |  |  | EA*4X42L24A* | *96MSM0802120A* | 29800 |  |  | 15.2 | 8.1 | 34200 |  |  | 27600 | 81% | 1.8 | Both | 620 | 2.48 | HRCU-A-CB (Split System: Heat Pump with Remote Outdoor Unit-Air-Source) | N/A
212972479 | Central Heat Pump | SMART COMFORT | DLCURAH30ABK |  |  | EA*4X42L24A* | *80VTL1102122B* | 29800 |  |  | 15.2 | 8.1 | 34200 |  |  | 27600 | 81% | 1.8 | Both | 620 | 2.48 | HRCU-A-CB (Split System: Heat Pump with Remote Outdoor Unit-Air-Source) | N/A
212977016 | Central Heat Pump | SMART COMFORT | DLCURAH30ABK |  |  | EA*4X36L21A* | *96VTN1002122B* | 29800 |  |  | 15.2 | 8.1 | 34200 |  |  | 28000 | 82% | 1.78 | Both | 620 | 2.48 | HRCU-A-CB (Split System: Heat Pump with Remote Outdoor Unit-Air-Source) | N/A
212984550 | Central Heat Pump | SMART COMFORT | DLCURAH30ABK |  |  | END4X42L17** | *92MSN0801716A* | 30000 |  |  | 15.2 | 8.1 | 34000 |  |  | 27200 | 80% | 1.82 | Both | 625 | 2.5 | HRCU-A-CB (Split System: Heat Pump with Remote Outdoor Unit-Air-Source) | N/A
212979794 | Central Heat Pump | SMART COMFORT | DLCURAH30ABK |  |  | END4X42L17** | *80MS(N,L)0901714A* | 30000 |  |  | 15.2 | 8.1 | 34000 |  |  | 27200 | 80% | 1.82 | Both | 625 | 2.5 | HRCU-A-CB (Split System: Heat Pump with Remote Outdoor Unit-Air-Source) | N/A
212979734 | Central Heat Pump | SMART COMFORT | DLCURAH30ABK |  |  | EA*4X42L21A* | *80MS(N,L)0901714A* | 30000 |  |  | 15.2 | 8.1 | 34200 |  |  | 27600 | 81% | 1.8 | Both | 625 | 2.5 | HRCU-A-CB (Split System: Heat Pump with Remote Outdoor Unit-Air-Source) | N/A
212977036 | Central Heat Pump | SMART COMFORT | DLCURAH30ABK |  |  | EA*4X42L21A* | *96VTN1002122B* | 30000 |  |  | 15.2 | 8.1 | 34200 |  |  | 27600 | 81% | 1.8 | Both | 625 | 2.5 | HRCU-A-CB (Split System: Heat Pump with Remote Outdoor Unit-Air-Source) | N/A
212988338 | Central Heat Pump | SMART COMFORT | DLCURAH30ABK |  |  | EA*4X42L24A* | *96MSN1202422A* | 30000 |  |  | 15.2 | 8.1 | 34200 |  |  | 27600 | 81% | 1.8 | Both | 625 | 2.5 | HRCU-A-CB (Split System: Heat Pump with Remote Outdoor Unit-Air-Source) | N/A
212977046 | Central Heat Pump | SMART COMFORT | DLCURAH30ABK |  |  | EA*4X42L24A* | *96VTN1002122B* | 30000 |  |  | 15.2 | 8.1 | 34200 |  |  | 27600 | 81% | 1.8 | Both | 625 | 2.5 | HRCU-A-CB (Split System: Heat Pump with Remote Outdoor Unit-Air-Source) | N/A
212989558 | Central Heat Pump | SMART COMFORT | DLCURAH30ABK |  |  | EA*4X42L24A* | *95MSU0802120A* | 30000 |  |  | 15.2 | 8.1 | 34200 |  |  | 27600 | 81% | 1.8 | Both | 625 | 2.5 | HRCU-A-CB (Split System: Heat Pump with Remote Outdoor Unit-Air-Source) | N/A
212985332 | Central Heat Pump | SMART COMFORT | DLCURAH30ABK |  |  | EN(A,D,W)4X42L21** | *92MSN1002120A* | 30000 |  |  | 15.2 | 8.1 | 34400 |  |  | 27600 | 80% | 1.8 | Both | 625 | 2.5 | HRCU-A-CB (Split System: Heat Pump with Remote Outdoor Unit-Air-Source) | N/A
212985260 | Central Heat Pump | SMART COMFORT | DLCURAH30ABK |  |  | EA*4X36L21A* | *92MSN1002120A* | 30000 |  |  | 15.2 | 8.1 | 34400 |  |  | 28000 | 81% | 1.78 | Both | 625 | 2.5 | HRCU-A-CB (Split System: Heat Pump with Remote Outdoor Unit-Air-Source) | N/A
212983938 | Central Heat Pump | SMART COMFORT | DLCURAH30ABK |  |  | EA*4X37L21A* | *92MSN0601714A* | 30200 |  |  | 15.2 | 8.1 | 33400 |  |  | 26400 | 79% | 1.84 | Both | 630 | 2.52 | HRCU-A-CB (Split System: Heat Pump with Remote Outdoor Unit-Air-Source) | N/A
212987769 | Central Heat Pump | SMART COMFORT | DLCURAH30ABK |  |  | EA*4X43L21A* | *96MSM0802120A* | 30200 |  |  | 15.2 | 8.1 | 33400 |  |  | 26400 | 79% | 1.84 | Both | 630 | 2.52 | HRCU-A-CB (Split System: Heat Pump with Remote Outdoor Unit-Air-Source) | N/A
212987768 | Central Heat Pump | SMART COMFORT | DLCURAH30ABK |  |  | EA*4X43L21A* | *96MSN0802120A* | 30200 |  |  | 15.2 | 8.1 | 33400 |  |  | 26400 | 79% | 1.84 | Both | 630 | 2.52 | HRCU-A-CB (Split System: Heat Pump with Remote Outdoor Unit-Air-Source) | N/A
212985284 | Central Heat Pump | SMART COMFORT | DLCURAH30ABK |  |  | EA*4X42L21A* | *92MSN1002120A* | 30200 |  |  | 15.2 | 8.1 | 34200 |  |  | 27400 | 80% | 1.8 | Both | 630 | 2.52 | HRCU-A-CB (Split System: Heat Pump with Remote Outdoor Unit-Air-Source) | N/A
212976750 | Central Heat Pump | SMART COMFORT | DLCURAH30ABK |  |  | EA*4X42L24A* | *96VTN1002120B* | 30200 |  |  | 15.2 | 8.1 | 34200 |  |  | 27400 | 80% | 1.8 | Both | 630 | 2.52 | HRCU-A-CB (Split System: Heat Pump with Remote Outdoor Unit-Air-Source) | N/A
212985296 | Central Heat Pump | SMART COMFORT | DLCURAH30ABK |  |  | EA*4X42L24A* | *92MSN1002120A* | 30200 |  |  | 15.2 | 8.1 | 34200 |  |  | 27400 | 80% | 1.8 | Both | 630 | 2.52 | HRCU-A-CB (Split System: Heat Pump with Remote Outdoor Unit-Air-Source) | N/A
212974530 | Central Heat Pump | SMART COMFORT | DLCURAH30ABK |  |  | EA*4X42L24A* | *96VSN1202422B* | 30200 |  |  | 15.2 | 8.1 | 34400 |  |  | 27400 | 80% | 1.8 | Both | 630 | 2.52 | HRCU-A-CB (Split System: Heat Pump with Remote Outdoor Unit-Air-Source) | N/A
212980979 | Central Heat Pump | SMART COMFORT | DLCURAH30ABK |  |  | EN(A,D,W)4X42L21** | *80MS(N,L)1102120A* | 30200 |  |  | 15.2 | 8.1 | 34400 |  |  | 27600 | 80% | 1.8 | Both | 630 | 2.52 | HRCU-A-CB (Split System: Heat Pump with Remote Outdoor Unit-Air-Source) | N/A
212980528 | Central Heat Pump | SMART COMFORT | DLCURAH30ABK |  |  | EA*4X42L21A* | *80MS(N,L)0902120A* | 30200 |  |  | 15.2 | 8.1 | 34400 |  |  | 27400 | 80% | 1.8 | Both | 630 | 2.52 | HRCU-A-CB (Split System: Heat Pump with Remote Outdoor Unit-Air-Source) | N/A
212980907 | Central Heat Pump | SMART COMFORT | DLCURAH30ABK |  |  | EA*4X36L21A* | *80MS(N,L)1102120A* | 30200 |  |  | 15.2 | 8.1 | 34400 |  |  | 27800 | 81% | 1.8 | Both | 630 | 2.52 | HRCU-A-CB (Split System: Heat Pump with Remote Outdoor Unit-Air-Source) | N/A
212977056 | Central Heat Pump | SMART COMFORT | DLCURAH30ABK |  |  | EA*4X43L21A* | *96VTN1002122B* | 30400 |  |  | 15.2 | 8.1 | 33000 |  |  | 26400 | 80% | 1.84 | Both | 632.5 | 2.53 | HRCU-A-CB (Split System: Heat Pump with Remote Outdoor Unit-Air-Source) | N/A
212979746 | Central Heat Pump | SMART COMFORT | DLCURAH30ABK |  |  | EA*4X43L21A* | *80MS(N,L)0901714A* | 30400 |  |  | 15.2 | 8.1 | 33000 |  |  | 26400 | 80% | 1.84 | Both | 632.5 | 2.53 | HRCU-A-CB (Split System: Heat Pump with Remote Outdoor Unit-Air-Source) | N/A
212979722 | Central Heat Pump | SMART COMFORT | DLCURAH30ABK |  |  | EA*4X37L21A* | *80MS(N,L)0901714A* | 30400 |  |  | 15.2 | 8.1 | 33200 |  |  | 26400 | 80% | 1.84 | Both | 632.5 | 2.53 | HRCU-A-CB (Split System: Heat Pump with Remote Outdoor Unit-Air-Source) | N/A
212977026 | Central Heat Pump | SMART COMFORT | DLCURAH30ABK |  |  | EA*4X37L21A* | *96VTN1002122B* | 30400 |  |  | 15.2 | 8.1 | 33400 |  |  | 26400 | 79% | 1.84 | Both | 632.5 | 2.53 | HRCU-A-CB (Split System: Heat Pump with Remote Outdoor Unit-Air-Source) | N/A
212983962 | Central Heat Pump | SMART COMFORT | DLCURAH30ABK |  |  | EA*4X43L21A* | *92MSN0601714A* | 30400 |  |  | 15.2 | 8.1 | 33400 |  |  | 26400 | 79% | 1.84 | Both | 632.5 | 2.53 | HRCU-A-CB (Split System: Heat Pump with Remote Outdoor Unit-Air-Source) | N/A
212974140 | Central Heat Pump | SMART COMFORT | DLCURAH30ABK |  |  | EA*4X37L21A* | *96VSN0802120B* | 30400 |  |  | 15.2 | 8.1 | 33400 |  |  | 26400 | 79% | 1.86 | Both | 632.5 | 2.53 | HRCU-A-CB (Split System: Heat Pump with Remote Outdoor Unit-Air-Source) | N/A
212982153 | Central Heat Pump | SMART COMFORT | DLCURAH30ABK |  |  | EA*4X37L21A* | *80MSU0401712A* | 30400 |  |  | 15.2 | 8.1 | 33400 |  |  | 26200 | 78% | 1.86 | Both | 632.5 | 2.53 | HRCU-A-CB (Split System: Heat Pump with Remote Outdoor Unit-Air-Source) | N/A
212980931 | Central Heat Pump | SMART COMFORT | DLCURAH30ABK |  |  | EA*4X42L21A* | *80MS(N,L)1102120A* | 30400 |  |  | 15.2 | 8.1 | 34400 |  |  | 27400 | 80% | 1.82 | Both | 632.5 | 2.53 | HRCU-A-CB (Split System: Heat Pump with Remote Outdoor Unit-Air-Source) | N/A
212980943 | Central Heat Pump | SMART COMFORT | DLCURAH30ABK |  |  | EA*4X42L24A* | *80MS(N,L)1102120A* | 30400 |  |  | 15.2 | 8.1 | 34400 |  |  | 27400 | 80% | 1.82 | Both | 632.5 | 2.53 | HRCU-A-CB (Split System: Heat Pump with Remote Outdoor Unit-Air-Source) | N/A
212976495 | Central Heat Pump | SMART COMFORT | DLCURAH30ABK |  |  | EA*4X43L21A* | *96VTN0802120B* | 30600 |  |  | 15.2 | 8.1 | 33400 |  |  | 26400 | 79% | 1.86 | Both | 637.5 | 2.55 | HRCU-A-CB (Split System: Heat Pump with Remote Outdoor Unit-Air-Source) | N/A
212974170 | Central Heat Pump | SMART COMFORT | DLCURAH30ABK |  |  | EA*4X43L21A* | *96VSN0802120B* | 30600 |  |  | 15.2 | 8.1 | 33400 |  |  | 26400 | 79% | 1.86 | Both | 637.5 | 2.55 | HRCU-A-CB (Split System: Heat Pump with Remote Outdoor Unit-Air-Source) | N/A
212989534 | Central Heat Pump | SMART COMFORT | DLCURAH30ABK |  |  | EA*4X37L21A* | *95MSU0802120A* | 30600 |  |  | 15.2 | 8.1 | 33400 |  |  | 26400 | 79% | 1.86 | Both | 637.5 | 2.55 | HRCU-A-CB (Split System: Heat Pump with Remote Outdoor Unit-Air-Source) | N/A
212980187 | Central Heat Pump | TEMPSTAR | DLCURAH30ABK |  |  | EA*4X36L21A* | *80MS(N,L)0902116A* | 29400 |  |  | 15.2 | 8.1 | 34000 |  |  | 28000 | 82% | 1.76 | Both | 612.5 | 2.45 | HRCU-A-CB (Split System: Heat Pump with Remote Outdoor Unit-Air-Source) | N/A
212984443 | Central Heat Pump | TEMPSTAR | DLCURAH30ABK |  |  | EA*4X36L17A* | *92MSN0801716A* | 29400 |  |  | 15.2 | 8.1 | 34000 |  |  | 28000 | 82% | 1.76 | Both | 612.5 | 2.45 | HRCU-A-CB (Split System: Heat Pump with Remote Outdoor Unit-Air-Source) | N/A
212980220 | Central Heat Pump | TEMPSTAR | DLCURAH30ABK |  |  | EA*4X42L24A* | *80MS(N,L)0902116A* | 29600 |  |  | 15.2 | 8.1 | 33800 |  |  | 27600 | 82% | 1.78 | Both | 617.5 | 2.47 | HRCU-A-CB (Split System: Heat Pump with Remote Outdoor Unit-Air-Source) | N/A
212980209 | Central Heat Pump | TEMPSTAR | DLCURAH30ABK |  |  | EA*4X42L21A* | *80MS(N,L)0902116A* | 29600 |  |  | 15.2 | 8.1 | 33800 |  |  | 27600 | 82% | 1.78 | Both | 617.5 | 2.47 | HRCU-A-CB (Split System: Heat Pump with Remote Outdoor Unit-Air-Source) | N/A
212982622 | Central Heat Pump | TEMPSTAR | DLCURAH30ABK |  |  | EA*4X36L21A* | *80MSU0601716A* | 29600 |  |  | 15.2 | 8.1 | 34000 |  |  | 27800 | 82% | 1.78 | Both | 617.5 | 2.47 | HRCU-A-CB (Split System: Heat Pump with Remote Outdoor Unit-Air-Source) | N/A
212982646 | Central Heat Pump | TEMPSTAR | DLCURAH30ABK |  |  | EA*4X42L21A* | *80MSU0601716A* | 29800 |  |  | 15.2 | 8.1 | 33800 |  |  | 27400 | 81% | 1.8 | Both | 620 | 2.48 | HRCU-A-CB (Split System: Heat Pump with Remote Outdoor Unit-Air-Source) | N/A
212978076 | Central Heat Pump | TEMPSTAR | DLCURAH30ABK |  |  | END4X42L17** | *80MS(N,L)0701412A* | 29800 |  |  | 15.2 | 8.1 | 34000 |  |  | 27200 | 80% | 1.82 | Both | 620 | 2.48 | HRCU-A-CB (Split System: Heat Pump with Remote Outdoor Unit-Air-Source) | N/A
212984491 | Central Heat Pump | TEMPSTAR | DLCURAH30ABK |  |  | EA*4X42L21A* | *92MSN0801716A* | 29800 |  |  | 15.2 | 8.1 | 34000 |  |  | 27600 | 81% | 1.8 | Both | 620 | 2.48 | HRCU-A-CB (Split System: Heat Pump with Remote Outdoor Unit-Air-Source) | N/A
212977077 | Central Heat Pump | TEMPSTAR | DLCURAH30ABK |  |  | EN(A,D,W)4X42L21** | *96VTN1002122B* | 29800 |  |  | 15.2 | 8.1 | 34200 |  |  | 35200 | 103% | 1.82 | Both | 620 | 2.48 | HRCU-A-CB (Split System: Heat Pump with Remote Outdoor Unit-Air-Source) | N/A
212972468 | Central Heat Pump | TEMPSTAR | DLCURAH30ABK |  |  | EA*4X42L21A* | *80VTL1102122B* | 29800 |  |  | 15.2 | 8.1 | 34200 |  |  | 27600 | 81% | 1.8 | Both | 620 | 2.48 | HRCU-A-CB (Split System: Heat Pump with Remote Outdoor Unit-Air-Source) | N/A
212987758 | Central Heat Pump | TEMPSTAR | DLCURAH30ABK |  |  | EA*4X42L24A* | *96MSN0802120A* | 29800 |  |  | 15.2 | 8.1 | 34200 |  |  | 26400 | 77% | 1.84 | Both | 620 | 2.48 | HRCU-A-CB (Split System: Heat Pump with Remote Outdoor Unit-Air-Source) | N/A
212972480 | Central Heat Pump | TEMPSTAR | DLCURAH30ABK |  |  | EA*4X42L24A* | *80VTL1102122B* | 29800 |  |  | 15.2 | 8.1 | 34200 |  |  | 27600 | 81% | 1.8 | Both | 620 | 2.48 | HRCU-A-CB (Split System: Heat Pump with Remote Outdoor Unit-Air-Source) | N/A
212979450 | Central Heat Pump | TEMPSTAR | DLCURAH30ABK |  |  | EA*4X42L21A* | *80MS(N,L)0702116A* | 29800 |  |  | 15.2 | 8.1 | 34200 |  |  | 27600 | 81% | 1.8 | Both | 620 | 2.48 | HRCU-A-CB (Split System: Heat Pump with Remote Outdoor Unit-Air-Source) | N/A
212979460 | Central Heat Pump | TEMPSTAR | DLCURAH30ABK |  |  | EA*4X42L24A* | *80MS(N,L)0702116A* | 29800 |  |  | 15.2 | 8.1 | 34200 |  |  | 26400 | 77% | 1.84 | Both | 620 | 2.48 | HRCU-A-CB (Split System: Heat Pump with Remote Outdoor Unit-Air-Source) | N/A
212977017 | Central Heat Pump | TEMPSTAR | DLCURAH30ABK |  |  | EA*4X36L21A* | *96VTN1002122B* | 29800 |  |  | 15.2 | 8.1 | 34200 |  |  | 26400 | 77% | 1.84 | Both | 620 | 2.48 | HRCU-A-CB (Split System: Heat Pump with Remote Outdoor Unit-Air-Source) | N/A
212984551 | Central Heat Pump | TEMPSTAR | DLCURAH30ABK |  |  | END4X42L17** | *92MSN0801716A* | 30000 |  |  | 15.2 | 8.1 | 34000 |  |  | 27200 | 80% | 1.82 | Both | 625 | 2.5 | HRCU-A-CB (Split System: Heat Pump with Remote Outdoor Unit-Air-Source) | N/A
212978607 | Central Heat Pump | TEMPSTAR | DLCURAH30ABK |  |  | END4X42L17** | *80MS(N,L)0701712A* | 30000 |  |  | 15.2 | 8.1 | 34000 |  |  | 27200 | 80% | 1.82 | Both | 625 | 2.5 | HRCU-A-CB (Split System: Heat Pump with Remote Outdoor Unit-Air-Source) | N/A
212979795 | Central Heat Pump | TEMPSTAR | DLCURAH30ABK |  |  | END4X42L17** | *80MS(N,L)0901714A* | 30000 |  |  | 15.2 | 8.1 | 34000 |  |  | 27200 | 80% | 1.82 | Both | 625 | 2.5 | HRCU-A-CB (Split System: Heat Pump with Remote Outdoor Unit-Air-Source) | N/A
212979735 | Central Heat Pump | TEMPSTAR | DLCURAH30ABK |  |  | EA*4X42L21A* | *80MS(N,L)0901714A* | 30000 |  |  | 15.2 | 8.1 | 34200 |  |  | 27600 | 81% | 1.8 | Both | 625 | 2.5 | HRCU-A-CB (Split System: Heat Pump with Remote Outdoor Unit-Air-Source) | N/A
212977037 | Central Heat Pump | TEMPSTAR | DLCURAH30ABK |  |  | EA*4X42L21A* | *96VTN1002122B* | 30000 |  |  | 15.2 | 8.1 | 34200 |  |  | 27600 | 81% | 1.8 | Both | 625 | 2.5 | HRCU-A-CB (Split System: Heat Pump with Remote Outdoor Unit-Air-Source) | N/A
212988339 | Central Heat Pump | TEMPSTAR | DLCURAH30ABK |  |  | EA*4X42L24A* | *96MSN1202422A* | 30000 |  |  | 15.2 | 8.1 | 34200 |  |  | 27600 | 81% | 1.8 | Both | 625 | 2.5 | HRCU-A-CB (Split System: Heat Pump with Remote Outdoor Unit-Air-Source) | N/A
212977047 | Central Heat Pump | TEMPSTAR | DLCURAH30ABK |  |  | EA*4X42L24A* | *96VTN1002122B* | 30000 |  |  | 15.2 | 8.1 | 34200 |  |  | 26400 | 77% | 1.84 | Both | 625 | 2.5 | HRCU-A-CB (Split System: Heat Pump with Remote Outdoor Unit-Air-Source) | N/A
212989547 | Central Heat Pump | TEMPSTAR | DLCURAH30ABK |  |  | EA*4X42L21A* | *95MSU0802120A* | 30000 |  |  | 15.2 | 8.1 | 34200 |  |  | 27600 | 81% | 1.8 | Both | 625 | 2.5 | HRCU-A-CB (Split System: Heat Pump with Remote Outdoor Unit-Air-Source) | N/A
212989559 | Central Heat Pump | TEMPSTAR | DLCURAH30ABK |  |  | EA*4X42L24A* | *95MSU0802120A* | 30000 |  |  | 15.2 | 8.1 | 34200 |  |  | 27600 | 81% | 1.8 | Both | 625 | 2.5 | HRCU-A-CB (Split System: Heat Pump with Remote Outdoor Unit-Air-Source) | N/A
212985621 | Central Heat Pump | TEMPSTAR | DLCURAH30ABK |  |  | EA*4X42L24A* | *92MSN1202420A* | 30000 |  |  | 15.2 | 8.1 | 34200 |  |  | 27600 | 81% | 1.8 | Both | 625 | 2.5 | HRCU-A-CB (Split System: Heat Pump with Remote Outdoor Unit-Air-Source) | N/A
212984988 | Central Heat Pump | TEMPSTAR | DLCURAH30ABK |  |  | EA*4X42L21A* | *92MSN0802120A* | 30000 |  |  | 15.2 | 8.1 | 34200 |  |  | 27400 | 80% | 1.8 | Both | 625 | 2.5 | HRCU-A-CB (Split System: Heat Pump with Remote Outdoor Unit-Air-Source) | N/A
212985333 | Central Heat Pump | TEMPSTAR | DLCURAH30ABK |  |  | EN(A,D,W)4X42L21** | *92MSN1002120A* | 30000 |  |  | 15.2 | 8.1 | 34400 |  |  | 27600 | 80% | 1.8 | Both | 625 | 2.5 | HRCU-A-CB (Split System: Heat Pump with Remote Outdoor Unit-Air-Source) | N/A
212984968 | Central Heat Pump | TEMPSTAR | DLCURAH30ABK |  |  | EA*4X36L21A* | *92MSN0802120A* | 30000 |  |  | 15.2 | 8.1 | 34400 |  |  | 26200 | 76% | 1.86 | Both | 625 | 2.5 | HRCU-A-CB (Split System: Heat Pump with Remote Outdoor Unit-Air-Source) | N/A
212985261 | Central Heat Pump | TEMPSTAR | DLCURAH30ABK |  |  | EA*4X36L21A* | *92MSN1002120A* | 30000 |  |  | 15.2 | 8.1 | 34400 |  |  | 28000 | 81% | 1.78 | Both | 625 | 2.5 | HRCU-A-CB (Split System: Heat Pump with Remote Outdoor Unit-Air-Source) | N/A
212983939 | Central Heat Pump | TEMPSTAR | DLCURAH30ABK |  |  | EA*4X37L21A* | *92MSN0601714A* | 30200 |  |  | 15.2 | 8.1 | 33400 |  |  | 26400 | 79% | 1.84 | Both | 630 | 2.52 | HRCU-A-CB (Split System: Heat Pump with Remote Outdoor Unit-Air-Source) | N/A
212978530 | Central Heat Pump | TEMPSTAR | DLCURAH30ABK |  |  | EA*4X37L17A* | *80MS(N,L)0701712A* | 30200 |  |  | 15.2 | 8.1 | 33800 |  |  | 27000 | 80% | 1.82 | Both | 630 | 2.52 | HRCU-A-CB (Split System: Heat Pump with Remote Outdoor Unit-Air-Source) | N/A
212984998 | Central Heat Pump | TEMPSTAR | DLCURAH30ABK |  |  | EA*4X42L24A* | *92MSN0802120A* | 30200 |  |  | 15.2 | 8.1 | 34200 |  |  | 26400 | 77% | 1.86 | Both | 630 | 2.52 | HRCU-A-CB (Split System: Heat Pump with Remote Outdoor Unit-Air-Source) | N/A
212985285 | Central Heat Pump | TEMPSTAR | DLCURAH30ABK |  |  | EA*4X42L21A* | *92MSN1002120A* | 30200 |  |  | 15.2 | 8.1 | 34200 |  |  | 27400 | 80% | 1.8 | Both | 630 | 2.52 | HRCU-A-CB (Split System: Heat Pump with Remote Outdoor Unit-Air-Source) | N/A
212976751 | Central Heat Pump | TEMPSTAR | DLCURAH30ABK |  |  | EA*4X42L24A* | *96VTN1002120B* | 30200 |  |  | 15.2 | 8.1 | 34200 |  |  | 27400 | 80% | 1.8 | Both | 630 | 2.52 | HRCU-A-CB (Split System: Heat Pump with Remote Outdoor Unit-Air-Source) | N/A
212985297 | Central Heat Pump | TEMPSTAR | DLCURAH30ABK |  |  | EA*4X42L24A* | *92MSN1002120A* | 30200 |  |  | 15.2 | 8.1 | 34200 |  |  | 27400 | 80% | 1.8 | Both | 630 | 2.52 | HRCU-A-CB (Split System: Heat Pump with Remote Outdoor Unit-Air-Source) | N/A
212974531 | Central Heat Pump | TEMPSTAR | DLCURAH30ABK |  |  | EA*4X42L24A* | *96VSN1202422B* | 30200 |  |  | 15.2 | 8.1 | 34400 |  |  | 35000 | 102% | 1.9 | Both | 630 | 2.52 | HRCU-A-CB (Split System: Heat Pump with Remote Outdoor Unit-Air-Source) | N/A
212980980 | Central Heat Pump | TEMPSTAR | DLCURAH30ABK |  |  | EN(A,D,W)4X42L21** | *80MS(N,L)1102120A* | 30200 |  |  | 15.2 | 8.1 | 34400 |  |  | 27600 | 80% | 1.8 | Both | 630 | 2.52 | HRCU-A-CB (Split System: Heat Pump with Remote Outdoor Unit-Air-Source) | N/A
212980529 | Central Heat Pump | TEMPSTAR | DLCURAH30ABK |  |  | EA*4X42L21A* | *80MS(N,L)0902120A* | 30200 |  |  | 15.2 | 8.1 | 34400 |  |  | 27600 | 80% | 1.78 | Both | 630 | 2.52 | HRCU-A-CB (Split System: Heat Pump with Remote Outdoor Unit-Air-Source) | N/A
212980705 | Central Heat Pump | TEMPSTAR | DLCURAH30ABK |  |  | EA*4X42L24A* | *80MS(N,L)0902420A* | 30200 |  |  | 15.2 | 8.1 | 34400 |  |  | 28400 | 83% | 1.96 | Both | 630 | 2.52 | HRCU-A-CB (Split System: Heat Pump with Remote Outdoor Unit-Air-Source) | N/A
212981226 | Central Heat Pump | TEMPSTAR | DLCURAH30ABK |  |  | EA*4X42L24A* | *80MS(N,L)1352420A* | 30200 |  |  | 15.2 | 8.1 | 34400 |  |  | 27400 | 80% | 1.8 | Both | 630 | 2.52 | HRCU-A-CB (Split System: Heat Pump with Remote Outdoor Unit-Air-Source) | N/A
212980908 | Central Heat Pump | TEMPSTAR | DLCURAH30ABK |  |  | EA*4X36L21A* | *80MS(N,L)1102120A* | 30200 |  |  | 15.2 | 8.1 | 34400 |  |  | 27800 | 81% | 1.8 | Both | 630 | 2.52 | HRCU-A-CB (Split System: Heat Pump with Remote Outdoor Unit-Air-Source) | N/A
212977057 | Central Heat Pump | TEMPSTAR | DLCURAH30ABK |  |  | EA*4X43L21A* | *96VTN1002122B* | 30400 |  |  | 15.2 | 8.1 | 33000 |  |  | 28400 | 86% | 1.76 | Both | 632.5 | 2.53 | HRCU-A-CB (Split System: Heat Pump with Remote Outdoor Unit-Air-Source) | N/A
212979747 | Central Heat Pump | TEMPSTAR | DLCURAH30ABK |  |  | EA*4X43L21A* | *80MS(N,L)0901714A* | 30400 |  |  | 15.2 | 8.1 | 33000 |  |  | 26400 | 80% | 1.84 | Both | 632.5 | 2.53 | HRCU-A-CB (Split System: Heat Pump with Remote Outdoor Unit-Air-Source) | N/A
212978541 | Central Heat Pump | TEMPSTAR | DLCURAH30ABK |  |  | EA*4X37L21A* | *80MS(N,L)0701712A* | 30400 |  |  | 15.2 | 8.1 | 33000 |  |  | 26400 | 80% | 1.84 | Both | 632.5 | 2.53 | HRCU-A-CB (Split System: Heat Pump with Remote Outdoor Unit-Air-Source) | N/A
212977027 | Central Heat Pump | TEMPSTAR | DLCURAH30ABK |  |  | EA*4X37L21A* | *96VTN1002122B* | 30400 |  |  | 15.2 | 8.1 | 33400 |  |  | 27600 | 83% | 1.8 | Both | 632.5 | 2.53 | HRCU-A-CB (Split System: Heat Pump with Remote Outdoor Unit-Air-Source) | N/A
212979440 | Central Heat Pump | TEMPSTAR | DLCURAH30ABK |  |  | EA*4X37L21A* | *80MS(N,L)0702116A* | 30400 |  |  | 15.2 | 8.1 | 33400 |  |  | 27600 | 83% | 1.8 | Both | 632.5 | 2.53 | HRCU-A-CB (Split System: Heat Pump with Remote Outdoor Unit-Air-Source) | N/A
212983963 | Central Heat Pump | TEMPSTAR | DLCURAH30ABK |  |  | EA*4X43L21A* | *92MSN0601714A* | 30400 |  |  | 15.2 | 8.1 | 33400 |  |  | 26400 | 79% | 1.84 | Both | 632.5 | 2.53 | HRCU-A-CB (Split System: Heat Pump with Remote Outdoor Unit-Air-Source) | N/A
212979470 | Central Heat Pump | TEMPSTAR | DLCURAH30ABK |  |  | EA*4X43L21A* | *80MS(N,L)0702116A* | 30400 |  |  | 15.2 | 8.1 | 33400 |  |  | 28400 | 85% | 1.76 | Both | 632.5 | 2.53 | HRCU-A-CB (Split System: Heat Pump with Remote Outdoor Unit-Air-Source) | N/A
212980932 | Central Heat Pump | TEMPSTAR | DLCURAH30ABK |  |  | EA*4X42L21A* | *80MS(N,L)1102120A* | 30400 |  |  | 15.2 | 8.1 | 34400 |  |  | 27400 | 80% | 1.82 | Both | 632.5 | 2.53 | HRCU-A-CB (Split System: Heat Pump with Remote Outdoor Unit-Air-Source) | N/A
212980944 | Central Heat Pump | TEMPSTAR | DLCURAH30ABK |  |  | EA*4X42L24A* | *80MS(N,L)1102120A* | 30400 |  |  | 15.2 | 8.1 | 34400 |  |  | 27400 | 80% | 1.82 | Both | 632.5 | 2.53 | HRCU-A-CB (Split System: Heat Pump with Remote Outdoor Unit-Air-Source) | N/A
212980198 | Central Heat Pump | TEMPSTAR | DLCURAH30ABK |  |  | EA*4X37L21A* | *80MS(N,L)0902116A* | 30600 |  |  | 15.2 | 8.1 | 33200 |  |  | 26400 | 80% | 1.86 | Both | 637.5 | 2.55 | HRCU-A-CB (Split System: Heat Pump with Remote Outdoor Unit-Air-Source) | N/A
212984978 | Central Heat Pump | TEMPSTAR | DLCURAH30ABK |  |  | EA*4X37L21A* | *92MSN0802120A* | 30600 |  |  | 15.2 | 8.1 | 33200 |  |  | 27600 | 83% | 1.8 | Both | 637.5 | 2.55 | HRCU-A-CB (Split System: Heat Pump with Remote Outdoor Unit-Air-Source) | N/A
212982178 | Central Heat Pump | TEMPSTAR | DLCURAH30ABK |  |  | EA*4X43L21A* | *80MSU0401712A* | 30600 |  |  | 15.2 | 8.1 | 33200 |  |  | 26200 | 79% | 1.86 | Both | 637.5 | 2.55 | HRCU-A-CB (Split System: Heat Pump with Remote Outdoor Unit-Air-Source) | N/A
212978563 | Central Heat Pump | TEMPSTAR | DLCURAH30ABK |  |  | EA*4X43L21A* | *80MS(N,L)0701712A* | 30600 |  |  | 15.2 | 8.1 | 33400 |  |  | 26400 | 79% | 1.86 | Both | 637.5 | 2.55 | HRCU-A-CB (Split System: Heat Pump with Remote Outdoor Unit-Air-Source) | N/A
212974171 | Central Heat Pump | TEMPSTAR | DLCURAH30ABK |  |  | EA*4X43L21A* | *96VSN0802120B* | 30600 |  |  | 15.2 | 8.1 | 33400 |  |  | 28400 | 85% | 1.76 | Both | 637.5 | 2.55 | HRCU-A-CB (Split System: Heat Pump with Remote Outdoor Unit-Air-Source) | N/A
212989535 | Central Heat Pump | TEMPSTAR | DLCURAH30ABK |  |  | EA*4X37L21A* | *95MSU0802120A* | 30600 |  |  | 15.2 | 8.1 | 33400 |  |  | 26400 | 79% | 1.86 | Both | 637.5 | 2.55 | HRCU-A-CB (Split System: Heat Pump with Remote Outdoor Unit-Air-Source) | N/A
212980231 | Central Heat Pump | TEMPSTAR | DLCURAH30ABK |  |  | EA*4X43L21A* | *80MS(N,L)0902116A* | 30600 |  |  | 15.2 | 8.1 | 33400 |  |  | 26400 | 79% | 1.86 | Both | 637.5 | 2.55 | HRCU-A-CB (Split System: Heat Pump with Remote Outdoor Unit-Air-Source) | N/A
212982651 | Central Heat Pump | AIRQUEST | DLCURAH30ABK |  |  | EA*4X42L24A* | *80MSU0601716A* | 30000 |  |  | 15.5 | 8.1 | 34200 |  |  | 27600 | 81% | 1.8 | Both | 625 | 2.5 | HRCU-A-CB (Split System: Heat Pump with Remote Outdoor Unit-Air-Source) | N/A
212984496 | Central Heat Pump | AIRQUEST | DLCURAH30ABK |  |  | EA*4X43L21A* | *92MSN0801716A* | 30400 |  |  | 15.5 | 8.1 | 33200 |  |  | 26400 | 80% | 1.84 | Both | 632.5 | 2.53 | HRCU-A-CB (Split System: Heat Pump with Remote Outdoor Unit-Air-Source) | N/A
212981112 | Central Heat Pump | ARCOAIRE | DLCURAH30ABK |  |  | EA*4X42L24A* | *80MS(N,L)1102420A* | 30000 |  |  | 15.5 | 8.1 | 34200 |  |  | 27600 | 81% | 1.8 | Both | 625 | 2.5 | HRCU-A-CB (Split System: Heat Pump with Remote Outdoor Unit-Air-Source) | N/A
212982652 | Central Heat Pump | ARCOAIRE | DLCURAH30ABK |  |  | EA*4X42L24A* | *80MSU0601716A* | 30000 |  |  | 15.5 | 8.1 | 34200 |  |  | 27600 | 81% | 1.8 | Both | 625 | 2.5 | HRCU-A-CB (Split System: Heat Pump with Remote Outdoor Unit-Air-Source) | N/A
212984497 | Central Heat Pump | ARCOAIRE | DLCURAH30ABK |  |  | EA*4X43L21A* | *92MSN0801716A* | 30400 |  |  | 15.5 | 8.1 | 33200 |  |  | 26400 | 80% | 1.84 | Both | 632.5 | 2.53 | HRCU-A-CB (Split System: Heat Pump with Remote Outdoor Unit-Air-Source) | N/A
212981109 | Central Heat Pump | BRYANT HEATING AND COOLING SYSTEMS | 38MURAQ30AB3* |  |  | CAP**4224AL* | 8(0,1)*SB60110M24*** | 30000 |  |  | 15.5 | 8.1 | 34200 |  |  | 27600 | 81% | 1.8 | Both | 625 | 2.5 | HRCU-A-CB (Split System: Heat Pump with Remote Outdoor Unit-Air-Source) | N/A
212982649 | Central Heat Pump | BRYANT HEATING AND COOLING SYSTEMS | 38MURAQ30AB3* |  |  | CAP**4224AL* | 83*SB48060M17*** | 30000 |  |  | 15.5 | 8.1 | 34200 |  |  | 27600 | 81% | 1.8 | Both | 625 | 2.5 | HRCU-A-CB (Split System: Heat Pump with Remote Outdoor Unit-Air-Source) | N/A
212984494 | Central Heat Pump | BRYANT HEATING AND COOLING SYSTEMS | 38MURAQ30AB3* |  |  | CAP**4321AL* | 912SE48080M17*** | 30400 |  |  | 15.5 | 8.1 | 33200 |  |  | 26400 | 80% | 1.84 | Both | 632.5 | 2.53 | HRCU-A-CB (Split System: Heat Pump with Remote Outdoor Unit-Air-Source) | N/A
212981108 | Central Heat Pump | CARRIER | 38MURAQ30AB3* |  |  | CAP**4224AL* | 58S(B,C)*B110M24**20 | 30000 |  |  | 15.5 | 8.1 | 34200 |  |  | 27600 | 81% | 1.8 | Both | 625 | 2.5 | HRCU-A-CB (Split System: Heat Pump with Remote Outdoor Unit-Air-Source) | N/A
212984493 | Central Heat Pump | CARRIER | 38MURAQ30AB3* |  |  | CAP**4321AL* | 59SC2E080M17**16 | 30400 |  |  | 15.5 | 8.1 | 33200 |  |  | 26400 | 80% | 1.84 | Both | 632.5 | 2.53 | HRCU-A-CB (Split System: Heat Pump with Remote Outdoor Unit-Air-Source) | N/A
212981113 | Central Heat Pump | COMFORTMAKER | DLCURAH30ABK |  |  | EA*4X42L24A* | *80MS(N,L)1102420A* | 30000 |  |  | 15.5 | 8.1 | 34200 |  |  | 27600 | 81% | 1.8 | Both | 625 | 2.5 | HRCU-A-CB (Split System: Heat Pump with Remote Outdoor Unit-Air-Source) | N/A
212982653 | Central Heat Pump | COMFORTMAKER | DLCURAH30ABK |  |  | EA*4X42L24A* | *80MSU0601716A* | 30000 |  |  | 15.5 | 8.1 | 34200 |  |  | 27600 | 81% | 1.8 | Both | 625 | 2.5 | HRCU-A-CB (Split System: Heat Pump with Remote Outdoor Unit-Air-Source) | N/A
212981114 | Central Heat Pump | DAY & NIGHT | DLCURAH30ABK |  |  | EA*4X42L24A* | *80MS(N,L)1102420A* | 30000 |  |  | 15.5 | 8.1 | 34200 |  |  | 27600 | 81% | 1.8 | Both | 625 | 2.5 | HRCU-A-CB (Split System: Heat Pump with Remote Outdoor Unit-Air-Source) | N/A
212982654 | Central Heat Pump | DAY & NIGHT | DLCURAH30ABK |  |  | EA*4X42L24A* | *80MSU0601716A* | 30000 |  |  | 15.5 | 8.1 | 34200 |  |  | 27600 | 81% | 1.8 | Both | 625 | 2.5 | HRCU-A-CB (Split System: Heat Pump with Remote Outdoor Unit-Air-Source) | N/A
212981115 | Central Heat Pump | HEIL | DLCURAH30ABK |  |  | EA*4X42L24A* | *80MS(N,L)1102420A* | 30000 |  |  | 15.5 | 8.1 | 34200 |  |  | 27600 | 81% | 1.8 | Both | 625 | 2.5 | HRCU-A-CB (Split System: Heat Pump with Remote Outdoor Unit-Air-Source) | N/A
212982655 | Central Heat Pump | HEIL | DLCURAH30ABK |  |  | EA*4X42L24A* | *80MSU0601716A* | 30000 |  |  | 15.5 | 8.1 | 34200 |  |  | 27600 | 81% | 1.8 | Both | 625 | 2.5 | HRCU-A-CB (Split System: Heat Pump with Remote Outdoor Unit-Air-Source) | N/A
212984500 | Central Heat Pump | HEIL | DLCURAH30ABK |  |  | EA*4X43L21A* | *92MSN0801716A* | 30400 |  |  | 15.5 | 8.1 | 33200 |  |  | 26400 | 80% | 1.84 | Both | 632.5 | 2.53 | HRCU-A-CB (Split System: Heat Pump with Remote Outdoor Unit-Air-Source) | N/A
212981116 | Central Heat Pump | KEEPRITE | DLCURAH30ABK |  |  | EA*4X42L24A* | *80MS(N,L)1102420A* | 30000 |  |  | 15.5 | 8.1 | 34200 |  |  | 27600 | 81% | 1.8 | Both | 625 | 2.5 | HRCU-A-CB (Split System: Heat Pump with Remote Outdoor Unit-Air-Source) | N/A
212982656 | Central Heat Pump | KEEPRITE | DLCURAH30ABK |  |  | EA*4X42L24A* | *80MSU0601716A* | 30000 |  |  | 15.5 | 8.1 | 34200 |  |  | 27600 | 81% | 1.8 | Both | 625 | 2.5 | HRCU-A-CB (Split System: Heat Pump with Remote Outdoor Unit-Air-Source) | N/A
212984501 | Central Heat Pump | KEEPRITE | DLCURAH30ABK |  |  | EA*4X43L21A* | *92MSN0801716A* | 30400 |  |  | 15.5 | 8.1 | 33200 |  |  | 26400 | 80% | 1.84 | Both | 632.5 | 2.53 | HRCU-A-CB (Split System: Heat Pump with Remote Outdoor Unit-Air-Source) | N/A
212981110 | Central Heat Pump | PAYNE HEATING AND COOLING | 38MURAQ30AB3* |  |  | CAP**4224AL* | PG80MS(A,L)A60110D** | 30000 |  |  | 15.5 | 8.1 | 34200 |  |  | 27600 | 81% | 1.8 | Both | 625 | 2.5 | HRCU-A-CB (Split System: Heat Pump with Remote Outdoor Unit-Air-Source) | N/A
212982650 | Central Heat Pump | PAYNE HEATING AND COOLING | 38MURAQ30AB3* |  |  | CAP**4224AL* | PG80MSUA48060B** | 30000 |  |  | 15.5 | 8.1 | 34200 |  |  | 27600 | 81% | 1.8 | Both | 625 | 2.5 | HRCU-A-CB (Split System: Heat Pump with Remote Outdoor Unit-Air-Source) | N/A
212984502 | Central Heat Pump | SMART COMFORT | DLCURAH30ABK |  |  | EA*4X43L21A* | *92MSN0801716A* | 30400 |  |  | 15.5 | 8.1 | 33200 |  |  | 26400 | 80% | 1.84 | Both | 632.5 | 2.53 | HRCU-A-CB (Split System: Heat Pump with Remote Outdoor Unit-Air-Source) | N/A
212981117 | Central Heat Pump | TEMPSTAR | DLCURAH30ABK |  |  | EA*4X42L24A* | *80MS(N,L)1102420A* | 30000 |  |  | 15.5 | 8.1 | 34200 |  |  | 28400 | 83% | 1.96 | Both | 625 | 2.5 | HRCU-A-CB (Split System: Heat Pump with Remote Outdoor Unit-Air-Source) | N/A
212982658 | Central Heat Pump | TEMPSTAR | DLCURAH30ABK |  |  | EA*4X42L24A* | *80MSU0601716A* | 30000 |  |  | 15.5 | 8.1 | 34200 |  |  | 27600 | 81% | 1.8 | Both | 625 | 2.5 | HRCU-A-CB (Split System: Heat Pump with Remote Outdoor Unit-Air-Source) | N/A
213075285 | Central Heat Pump | ACIQ | DLCURAH36ABK |  |  | EA*4X42L21A* | OLV112A16A | 35400 |  |  | 15.2 | 8.1 | 39500 |  |  | 35200 | 89% | 1.88 | Both | 737.5 | 2.95 | HRCU-A-CB (Split System: Heat Pump with Remote Outdoor Unit-Air-Source) | N/A
213075260 | Central Heat Pump | ACIQ | DLCURAH36ABK |  |  | EA*4X36L21A* | *95ESU1002122A* | 36200 |  |  | 15.2 | 8.1 | 40000 |  |  | 35400 | 89% | 1.86 | Both | 755 | 3.02 | HRCU-A-CB (Split System: Heat Pump with Remote Outdoor Unit-Air-Source) | N/A
213075267 | Central Heat Pump | ACIQ | DLCURAH36ABK |  |  | EA*4X36L21A* | *95ESN0802120A* | 35800 |  |  | 15.5 | 8.1 | 39500 |  |  | 35400 | 90% | 1.84 | Both | 745 | 2.98 | HRCU-A-CB (Split System: Heat Pump with Remote Outdoor Unit-Air-Source) | N/A
212970368 | Central Heat Pump | AIRQUEST | DLCURAH36ABK |  |  | EA*4X36L17A* | *80VSL0701716B* | 35000 |  |  | 15.5 | 8.1 | 38500 |  |  | 35200 | 91% | 1.82 | Both | 730 | 2.92 | HRCU-A-CB (Split System: Heat Pump with Remote Outdoor Unit-Air-Source) | N/A
212970408 | Central Heat Pump | AIRQUEST | DLCURAH36ABK |  |  | EA*4X42L21A* | *80VSL0701716B* | 35400 |  |  | 15.5 | 8.1 | 38500 |  |  | 35200 | 91% | 1.9 | Both | 737.5 | 2.95 | HRCU-A-CB (Split System: Heat Pump with Remote Outdoor Unit-Air-Source) | N/A
213076968 | Central Heat Pump | ARCOAIRE | DLCURAH36ABK |  |  | EA*4X42L21A* | *96VSN0801716B* | 35000 |  |  | 15.5 | 8.1 | 38500 |  |  | 35200 | 91% | 1.86 | Both | 730 | 2.92 | HRCU-A-CB (Split System: Heat Pump with Remote Outdoor Unit-Air-Source) | N/A
212970369 | Central Heat Pump | ARCOAIRE | DLCURAH36ABK |  |  | EA*4X36L17A* | *80VSL0701716B* | 35000 |  |  | 15.5 | 8.1 | 38500 |  |  | 35200 | 91% | 1.82 | Both | 730 | 2.92 | HRCU-A-CB (Split System: Heat Pump with Remote Outdoor Unit-Air-Source) | N/A
212970379 | Central Heat Pump | ARCOAIRE | DLCURAH36ABK |  |  | EA*4X36L21A* | *80VSL0701716B* | 35200 |  |  | 15.5 | 8.1 | 38500 |  |  | 35200 | 91% | 1.84 | Both | 732.5 | 2.93 | HRCU-A-CB (Split System: Heat Pump with Remote Outdoor Unit-Air-Source) | N/A
212970409 | Central Heat Pump | ARCOAIRE | DLCURAH36ABK |  |  | EA*4X42L21A* | *80VSL0701716B* | 35400 |  |  | 15.5 | 8.1 | 38500 |  |  | 35200 | 91% | 1.9 | Both | 737.5 | 2.95 | HRCU-A-CB (Split System: Heat Pump with Remote Outdoor Unit-Air-Source) | N/A
212970407 | Central Heat Pump | BRYANT HEATING AND COOLING SYSTEMS | 38MURAQ36AB3* |  |  | CAP**4221AL* | 82*SB48070V17*** | 35400 |  |  | 15.5 | 8.1 | 38000 |  |  | 35200 | 93% | 1.9 | Both | 737.5 | 2.95 | HRCU-A-CB (Split System: Heat Pump with Remote Outdoor Unit-Air-Source) | N/A
212970376 | Central Heat Pump | CARRIER | 38MURAQ36AB3* |  |  | CAP**3621AL* | 58SP*B070V17**16 | 35200 |  |  | 15.5 | 8.1 | 38500 |  |  | 35200 | 91% | 1.84 | Both | 732.5 | 2.93 | HRCU-A-CB (Split System: Heat Pump with Remote Outdoor Unit-Air-Source) | N/A
213076468 | Central Heat Pump | COMFORTMAKER | DLCURAH36ABK |  |  | EA*4X36L17A* | *80VTL0701716B* | 34800 |  |  | 15.5 | 8.1 | 38500 |  |  | 35200 | 91% | 1.82 | Both | 725 | 2.9 | HRCU-A-CB (Split System: Heat Pump with Remote Outdoor Unit-Air-Source) | N/A
212970370 | Central Heat Pump | COMFORTMAKER | DLCURAH36ABK |  |  | EA*4X36L17A* | *80VSL0701716B* | 35000 |  |  | 15.5 | 8.1 | 38500 |  |  | 35200 | 91% | 1.82 | Both | 730 | 2.92 | HRCU-A-CB (Split System: Heat Pump with Remote Outdoor Unit-Air-Source) | N/A
212970380 | Central Heat Pump | COMFORTMAKER | DLCURAH36ABK |  |  | EA*4X36L21A* | *80VSL0701716B* | 35200 |  |  | 15.5 | 8.1 | 38500 |  |  | 35200 | 91% | 1.84 | Both | 732.5 | 2.93 | HRCU-A-CB (Split System: Heat Pump with Remote Outdoor Unit-Air-Source) | N/A
212970410 | Central Heat Pump | COMFORTMAKER | DLCURAH36ABK |  |  | EA*4X42L21A* | *80VSL0701716B* | 35400 |  |  | 15.5 | 8.1 | 38500 |  |  | 35200 | 91% | 1.9 | Both | 737.5 | 2.95 | HRCU-A-CB (Split System: Heat Pump with Remote Outdoor Unit-Air-Source) | N/A
212970371 | Central Heat Pump | DAY & NIGHT | DLCURAH36ABK |  |  | EA*4X36L17A* | *80VSL0701716B* | 35000 |  |  | 15.5 | 8.1 | 38500 |  |  | 35200 | 91% | 1.82 | Both | 730 | 2.92 | HRCU-A-CB (Split System: Heat Pump with Remote Outdoor Unit-Air-Source) | N/A
212970381 | Central Heat Pump | DAY & NIGHT | DLCURAH36ABK |  |  | EA*4X36L21A* | *80VSL0701716B* | 35200 |  |  | 15.5 | 8.1 | 38500 |  |  | 35200 | 91% | 1.84 | Both | 732.5 | 2.93 | HRCU-A-CB (Split System: Heat Pump with Remote Outdoor Unit-Air-Source) | N/A
213076470 | Central Heat Pump | HEIL | DLCURAH36ABK |  |  | EA*4X36L17A* | *80VTL0701716B* | 34800 |  |  | 15.5 | 8.1 | 38500 |  |  | 35200 | 91% | 1.82 | Both | 725 | 2.9 | HRCU-A-CB (Split System: Heat Pump with Remote Outdoor Unit-Air-Source) | N/A
212970372 | Central Heat Pump | HEIL | DLCURAH36ABK |  |  | EA*4X36L17A* | *80VSL0701716B* | 35000 |  |  | 15.5 | 8.1 | 39000 |  |  | 35200 | 90% | 1.82 | Both | 730 | 2.92 | HRCU-A-CB (Split System: Heat Pump with Remote Outdoor Unit-Air-Source) | N/A
212970382 | Central Heat Pump | HEIL | DLCURAH36ABK |  |  | EA*4X36L21A* | *80VSL0701716B* | 35200 |  |  | 15.5 | 8.1 | 38500 |  |  | 35200 | 91% | 1.84 | Both | 732.5 | 2.93 | HRCU-A-CB (Split System: Heat Pump with Remote Outdoor Unit-Air-Source) | N/A
212970412 | Central Heat Pump | HEIL | DLCURAH36ABK |  |  | EA*4X42L21A* | *80VSL0701716B* | 35400 |  |  | 15.5 | 8.1 | 38500 |  |  | 35200 | 91% | 1.9 | Both | 737.5 | 2.95 | HRCU-A-CB (Split System: Heat Pump with Remote Outdoor Unit-Air-Source) | N/A
212970373 | Central Heat Pump | KEEPRITE | DLCURAH36ABK |  |  | EA*4X36L17A* | *80VSL0701716B* | 35000 |  |  | 15.5 | 8.1 | 39000 |  |  | 35200 | 90% | 1.82 | Both | 730 | 2.92 | HRCU-A-CB (Split System: Heat Pump with Remote Outdoor Unit-Air-Source) | N/A
212970383 | Central Heat Pump | KEEPRITE | DLCURAH36ABK |  |  | EA*4X36L21A* | *80VSL0701716B* | 35200 |  |  | 15.5 | 8.1 | 38500 |  |  | 35200 | 91% | 1.84 | Both | 732.5 | 2.93 | HRCU-A-CB (Split System: Heat Pump with Remote Outdoor Unit-Air-Source) | N/A
212970413 | Central Heat Pump | KEEPRITE | DLCURAH36ABK |  |  | EA*4X42L21A* | *80VSL0701716B* | 35400 |  |  | 15.5 | 8.1 | 38500 |  |  | 35200 | 91% | 1.9 | Both | 737.5 | 2.95 | HRCU-A-CB (Split System: Heat Pump with Remote Outdoor Unit-Air-Source) | N/A
213076973 | Central Heat Pump | SMART COMFORT | DLCURAH36ABK |  |  | EA*4X42L21A* | *96VSN0801716B* | 35000 |  |  | 15.5 | 8.1 | 38500 |  |  | 35200 | 91% | 1.86 | Both | 730 | 2.92 | HRCU-A-CB (Split System: Heat Pump with Remote Outdoor Unit-Air-Source) | N/A
212970384 | Central Heat Pump | SMART COMFORT | DLCURAH36ABK |  |  | EA*4X36L21A* | *80VSL0701716B* | 35200 |  |  | 15.5 | 8.1 | 38500 |  |  | 35200 | 91% | 1.84 | Both | 732.5 | 2.93 | HRCU-A-CB (Split System: Heat Pump with Remote Outdoor Unit-Air-Source) | N/A
212970414 | Central Heat Pump | SMART COMFORT | DLCURAH36ABK |  |  | EA*4X42L21A* | *80VSL0701716B* | 35400 |  |  | 15.5 | 8.1 | 38500 |  |  | 35200 | 91% | 1.9 | Both | 737.5 | 2.95 | HRCU-A-CB (Split System: Heat Pump with Remote Outdoor Unit-Air-Source) | N/A
213076473 | Central Heat Pump | TEMPSTAR | DLCURAH36ABK |  |  | EA*4X36L17A* | *80VTL0701716B* | 34800 |  |  | 15.5 | 8.1 | 38500 |  |  | 35200 | 91% | 1.82 | Both | 725 | 2.9 | HRCU-A-CB (Split System: Heat Pump with Remote Outdoor Unit-Air-Source) | N/A
212970375 | Central Heat Pump | TEMPSTAR | DLCURAH36ABK |  |  | EA*4X36L17A* | *80VSL0701716B* | 35000 |  |  | 15.5 | 8.1 | 38500 |  |  | 35200 | 91% | 1.84 | Both | 730 | 2.92 | HRCU-A-CB (Split System: Heat Pump with Remote Outdoor Unit-Air-Source) | N/A
212970385 | Central Heat Pump | TEMPSTAR | DLCURAH36ABK |  |  | EA*4X36L21A* | *80VSL0701716B* | 35200 |  |  | 15.5 | 8.1 | 38500 |  |  | 35000 | 91% | 2 | Both | 732.5 | 2.93 | HRCU-A-CB (Split System: Heat Pump with Remote Outdoor Unit-Air-Source) | N/A
212970415 | Central Heat Pump | TEMPSTAR | DLCURAH36ABK |  |  | EA*4X42L21A* | *80VSL0701716B* | 35400 |  |  | 15.5 | 8.1 | 38500 |  |  | 35000 | 91% | 2.06 | Both | 737.5 | 2.95 | HRCU-A-CB (Split System: Heat Pump with Remote Outdoor Unit-Air-Source) | N/A
212970638 | Central Heat Pump | AIRQUEST | DLCURAH36ABK |  |  | EA*4X36L21A* | *80VSL0902120B* | 35000 |  |  | 16 | 8.1 | 38500 |  |  | 35200 | 91% | 1.82 | Both | 730 | 2.92 | HRCU-A-CB (Split System: Heat Pump with Remote Outdoor Unit-Air-Source) | N/A
213076511 | Central Heat Pump | ARCOAIRE | DLCURAH36ABK |  |  | EA*4X42L21A* | *80VTL0701716B* | 35000 |  |  | 16 | 8.1 | 38500 |  |  | 35000 | 91% | 1.86 | Both | 730 | 2.92 | HRCU-A-CB (Split System: Heat Pump with Remote Outdoor Unit-Air-Source) | N/A
212970639 | Central Heat Pump | ARCOAIRE | DLCURAH36ABK |  |  | EA*4X36L21A* | *80VSL0902120B* | 35000 |  |  | 16 | 8.1 | 38500 |  |  | 35200 | 91% | 1.82 | Both | 730 | 2.92 | HRCU-A-CB (Split System: Heat Pump with Remote Outdoor Unit-Air-Source) | N/A
212970659 | Central Heat Pump | ARCOAIRE | DLCURAH36ABK |  |  | EA*4X42L21A* | *80VSL0902120B* | 35200 |  |  | 16 | 8.1 | 39000 |  |  | 35000 | 90% | 1.88 | Both | 732.5 | 2.93 | HRCU-A-CB (Split System: Heat Pump with Remote Outdoor Unit-Air-Source) | N/A
213076601 | Central Heat Pump | BRYANT HEATING AND COOLING SYSTEMS | 38MURAQ36AB3* |  |  | CAP**4221AL* | 82*TB48090V17*** | 35000 |  |  | 16 | 8.1 | 38500 |  |  | 35000 | 91% | 1.86 | Both | 730 | 2.92 | HRCU-A-CB (Split System: Heat Pump with Remote Outdoor Unit-Air-Source) | N/A
212970637 | Central Heat Pump | BRYANT HEATING AND COOLING SYSTEMS | 38MURAQ36AB3* |  |  | CAP**3621AL* | 82*SB60090V21*** | 35000 |  |  | 16 | 8.1 | 38500 |  |  | 35200 | 91% | 1.82 | Both | 730 | 2.92 | HRCU-A-CB (Split System: Heat Pump with Remote Outdoor Unit-Air-Source) | N/A
213076507 | Central Heat Pump | CARRIER | 38MURAQ36AB3* |  |  | CAP**4221AL* | 58TP*B070V17**16 | 35000 |  |  | 16 | 8.1 | 38500 |  |  | 35000 | 91% | 1.86 | Both | 730 | 2.92 | HRCU-A-CB (Split System: Heat Pump with Remote Outdoor Unit-Air-Source) | N/A
213075874 | Central Heat Pump | CARRIER | 38MURAQ36AB3* |  |  | CAP**3621AL* | 59SU5B100M21**20 | 35200 |  |  | 16 | 8.1 | 38500 |  |  | 35200 | 91% | 1.84 | Both | 732.5 | 2.93 | HRCU-A-CB (Split System: Heat Pump with Remote Outdoor Unit-Air-Source) | N/A
212970656 | Central Heat Pump | CARRIER | 38MURAQ36AB3* |  |  | CAP**4221AL* | 58SP*B090V21**20 | 35200 |  |  | 16 | 8.1 | 39000 |  |  | 35000 | 90% | 1.88 | Both | 732.5 | 2.93 | HRCU-A-CB (Split System: Heat Pump with Remote Outdoor Unit-Air-Source) | N/A
212970640 | Central Heat Pump | COMFORTMAKER | DLCURAH36ABK |  |  | EA*4X36L21A* | *80VSL0902120B* | 35000 |  |  | 16 | 8.1 | 38500 |  |  | 35200 | 91% | 1.82 | Both | 730 | 2.92 | HRCU-A-CB (Split System: Heat Pump with Remote Outdoor Unit-Air-Source) | N/A
212970660 | Central Heat Pump | COMFORTMAKER | DLCURAH36ABK |  |  | EA*4X42L21A* | *80VSL0902120B* | 35200 |  |  | 16 | 8.1 | 39000 |  |  | 35000 | 90% | 1.88 | Both | 732.5 | 2.93 | HRCU-A-CB (Split System: Heat Pump with Remote Outdoor Unit-Air-Source) | N/A
212970661 | Central Heat Pump | DAY & NIGHT | DLCURAH36ABK |  |  | EA*4X42L21A* | *80VSL0902120B* | 35200 |  |  | 16 | 8.1 | 38500 |  |  | 35000 | 91% | 1.88 | Both | 732.5 | 2.93 | HRCU-A-CB (Split System: Heat Pump with Remote Outdoor Unit-Air-Source) | N/A
212977981 | Central Heat Pump | GRANDAIRE | WDLCURAH24AAK |  |  | WLN(C,W)364BA* | WFE*070A036C* | 23800 |  |  | 16 | 8.1 | 24800 |  |  | 35200 | 142% | 1.82 | Both | 495 | 1.98 | HRCU-A-CB (Split System: Heat Pump with Remote Outdoor Unit-Air-Source) | N/A
212979652 | Central Heat Pump | GRANDAIRE | WDLCURAH24AAK |  |  | WLNC364CA* | WFE*090B042C* | 23800 |  |  | 16 | 8.1 | 24800 |  |  | 35200 | 142% | 1.82 | Both | 495 | 1.98 | HRCU-A-CB (Split System: Heat Pump with Remote Outdoor Unit-Air-Source) | N/A
212988972 | Central Heat Pump | GRANDAIRE | WDLCURAH24AAK |  |  | WLNC364CA* | WFSU060B048B* | 23800 |  |  | 16 | 8.1 | 24800 |  |  | 35200 | 142% | 1.84 | Both | 495 | 1.98 | HRCU-A-CB (Split System: Heat Pump with Remote Outdoor Unit-Air-Source) | N/A
212978950 | Central Heat Pump | GRANDAIRE | WDLCURAH24AAK |  |  | WLNC364CA* | WFE*070B048C* | 23800 |  |  | 16 | 8.1 | 24800 |  |  | 34200 | 138% | 1.94 | Both | 495 | 1.98 | HRCU-A-CB (Split System: Heat Pump with Remote Outdoor Unit-Air-Source) | N/A
212985166 | Central Heat Pump | GRANDAIRE | WDLCURAH24AAK |  |  | WLNC364CA* | WFAX100C060B* | 23800 |  |  | 16 | 8.1 | 24800 |  |  | 34400 | 139% | 1.92 | Both | 495 | 1.98 | HRCU-A-CB (Split System: Heat Pump with Remote Outdoor Unit-Air-Source) | N/A
212983868 | Central Heat Pump | GRANDAIRE | WDLCURAH24AAK |  |  | WLNC364CA* | WFAX060B042B* | 23800 |  |  | 16 | 8.1 | 24800 |  |  | 35200 | 142% | 1.82 | Both | 495 | 1.98 | HRCU-A-CB (Split System: Heat Pump with Remote Outdoor Unit-Air-Source) | N/A
212977477 | Central Heat Pump | GRANDAIRE | WDLCURAH24AAK |  |  | WLN(C,W)364BA* | WFE*045A036C* | 23800 |  |  | 16 | 8.1 | 25000 |  |  | 35200 | 141% | 1.82 | Both | 495 | 1.98 | HRCU-A-CB (Split System: Heat Pump with Remote Outdoor Unit-Air-Source) | N/A
212987218 | Central Heat Pump | GRANDAIRE | WDLCURAH24AAK |  |  | WLNC364CA* | WFSX080B048B* | 23800 |  |  | 16 | 8.1 | 25000 |  |  | 35400 | 142% | 1.82 | Both | 495 | 1.98 | HRCU-A-CB (Split System: Heat Pump with Remote Outdoor Unit-Air-Source) | N/A
212980100 | Central Heat Pump | GRANDAIRE | WDLCURAH24AAK |  |  | WLNC364CA* | WFE*090C048C* | 24000 |  |  | 16 | 8.1 | 25000 |  |  | 34400 | 138% | 1.92 | Both | 500 | 2 | HRCU-A-CB (Split System: Heat Pump with Remote Outdoor Unit-Air-Source) | N/A
212972397 | Central Heat Pump | GRANDAIRE | WDLCURAH24AAK |  |  | WLNC364CA* | WFET110C066A* | 24000 |  |  | 16 | 8.1 | 25000 |  |  | 23200 | 93% | 1.94 | Both | 500 | 2 | HRCU-A-CB (Split System: Heat Pump with Remote Outdoor Unit-Air-Source) | N/A
213075767 | Central Heat Pump | GRANDAIRE | WDLCURAH24AAK |  |  | WLNC364CA* | WFSU100C060B* | 24000 |  |  | 16 | 8.1 | 25200 |  |  | 34400 | 137% | 1.92 | Both | 500 | 2 | HRCU-A-CB (Split System: Heat Pump with Remote Outdoor Unit-Air-Source) | N/A
213076587 | Central Heat Pump | GRANDAIRE | WDLCURAH36ABK |  |  | WLA*364BA* | WFET090B048A* | 34800 |  |  | 16 | 8.1 | 38500 |  |  | 35200 | 91% | 1.82 | Both | 725 | 2.9 | HRCU-A-CB (Split System: Heat Pump with Remote Outdoor Unit-Air-Source) | N/A
212970642 | Central Heat Pump | HEIL | DLCURAH36ABK |  |  | EA*4X36L21A* | *80VSL0902120B* | 35000 |  |  | 16 | 8.1 | 38500 |  |  | 35200 | 91% | 1.82 | Both | 730 | 2.92 | HRCU-A-CB (Split System: Heat Pump with Remote Outdoor Unit-Air-Source) | N/A
212970662 | Central Heat Pump | HEIL | DLCURAH36ABK |  |  | EA*4X42L21A* | *80VSL0902120B* | 35200 |  |  | 16 | 8.1 | 38500 |  |  | 35000 | 91% | 1.88 | Both | 732.5 | 2.93 | HRCU-A-CB (Split System: Heat Pump with Remote Outdoor Unit-Air-Source) | N/A
212970643 | Central Heat Pump | KEEPRITE | DLCURAH36ABK |  |  | EA*4X36L21A* | *80VSL0902120B* | 35000 |  |  | 16 | 8.1 | 38500 |  |  | 35200 | 91% | 1.82 | Both | 730 | 2.92 | HRCU-A-CB (Split System: Heat Pump with Remote Outdoor Unit-Air-Source) | N/A
213076630 | Central Heat Pump | PAYNE HEATING AND COOLING | 38MURAQ36AB3* |  |  | CAP**3621AL* | PG80VTLB60090C** | 35000 |  |  | 16 | 8.1 | 38500 |  |  | 35200 | 91% | 1.82 | Both | 730 | 2.92 | HRCU-A-CB (Split System: Heat Pump with Remote Outdoor Unit-Air-Source) | N/A
213076516 | Central Heat Pump | SMART COMFORT | DLCURAH36ABK |  |  | EA*4X42L21A* | *80VTL0701716B* | 35000 |  |  | 16 | 8.1 | 38500 |  |  | 35000 | 91% | 1.86 | Both | 730 | 2.92 | HRCU-A-CB (Split System: Heat Pump with Remote Outdoor Unit-Air-Source) | N/A
212970644 | Central Heat Pump | SMART COMFORT | DLCURAH36ABK |  |  | EA*4X36L21A* | *80VSL0902120B* | 35000 |  |  | 16 | 8.1 | 38500 |  |  | 35200 | 91% | 1.82 | Both | 730 | 2.92 | HRCU-A-CB (Split System: Heat Pump with Remote Outdoor Unit-Air-Source) | N/A
212970664 | Central Heat Pump | SMART COMFORT | DLCURAH36ABK |  |  | EA*4X42L21A* | *80VSL0902120B* | 35200 |  |  | 16 | 8.1 | 38500 |  |  | 35000 | 91% | 1.88 | Both | 732.5 | 2.93 | HRCU-A-CB (Split System: Heat Pump with Remote Outdoor Unit-Air-Source) | N/A
212987674 | Central Heat Pump | TEMPSTAR | DLCURAH24AAK |  |  | EN(A,D)4X36L21** | *96MSN0802120A* | 23800 |  |  | 16 | 8.1 | 25000 |  |  | 34200 | 137% | 1.94 | Both | 495 | 1.98 | HRCU-A-CB (Split System: Heat Pump with Remote Outdoor Unit-Air-Source) | N/A
212971620 | Central Heat Pump | TEMPSTAR | DLCURAH24AAK |  |  | EN(A,D)4X36L21** | *80VTL0701716B* | 23800 |  |  | 16 | 8.1 | 25000 |  |  | 26200 | 105% | 2.22 | Both | 495 | 1.98 | HRCU-A-CB (Split System: Heat Pump with Remote Outdoor Unit-Air-Source) | N/A
212979350 | Central Heat Pump | TEMPSTAR | DLCURAH24AAK |  |  | EN(A,D)4X36L21** | *80MS(N,L)0702116A* | 23800 |  |  | 16 | 8.1 | 25000 |  |  | 34400 | 138% | 1.92 | Both | 495 | 1.98 | HRCU-A-CB (Split System: Heat Pump with Remote Outdoor Unit-Air-Source) | N/A
212976385 | Central Heat Pump | TEMPSTAR | DLCURAH24AAK |  |  | EN(A,D)4X36L21** | *96VTN0802120B* | 24000 |  |  | 16 | 8.1 | 25000 |  |  | 23400 | 94% | 1.94 | Both | 500 | 2 | HRCU-A-CB (Split System: Heat Pump with Remote Outdoor Unit-Air-Source) | N/A
212974091 | Central Heat Pump | TEMPSTAR | DLCURAH24AAK |  |  | EN(A,D)4X36L21** | *96VSN0802120B* | 24000 |  |  | 16 | 8.1 | 25000 |  |  | 23400 | 94% | 1.94 | Both | 500 | 2 | HRCU-A-CB (Split System: Heat Pump with Remote Outdoor Unit-Air-Source) | N/A
212983435 | Central Heat Pump | TEMPSTAR | DLCURAH24AAK |  |  | EN(A,D,W)4X36L17** | *92MSN0601412A* | 24000 |  |  | 16 | 8.1 | 25200 |  |  | 35200 | 140% | 1.82 | Both | 500 | 2 | HRCU-A-CB (Split System: Heat Pump with Remote Outdoor Unit-Air-Source) | N/A
212970645 | Central Heat Pump | TEMPSTAR | DLCURAH36ABK |  |  | EA*4X36L21A* | *80VSL0902120B* | 35000 |  |  | 16 | 8.1 | 38500 |  |  | 35000 | 91% | 2.08 | Both | 730 | 2.92 | HRCU-A-CB (Split System: Heat Pump with Remote Outdoor Unit-Air-Source) | N/A
212970665 | Central Heat Pump | TEMPSTAR | DLCURAH36ABK |  |  | EA*4X42L21A* | *80VSL0902120B* | 35200 |  |  | 16 | 8.1 | 38500 |  |  | 35000 | 91% | 1.88 | Both | 732.5 | 2.93 | HRCU-A-CB (Split System: Heat Pump with Remote Outdoor Unit-Air-Source) | N/A
213075884 | Central Heat Pump | TEMPSTAR | DLCURAH36ABK |  |  | EA*4X36L21A* | *95MSU1002120A* | 35200 |  |  | 16 | 8.1 | 38500 |  |  | 35200 | 91% | 1.84 | Both | 732.5 | 2.93 | HRCU-A-CB (Split System: Heat Pump with Remote Outdoor Unit-Air-Source) | N/A
213075357 | Central Heat Pump | ACIQ | DLCURAH36ABK |  |  | END4X42L17** | *80ES(N,L)0701712A* | 35800 |  |  | 15.2 | 8.1 | 39500 |  |  | 35000 | 89% | 1.96 | Both | 745 | 2.98 | HRCU-A-CB (Split System: Heat Pump with Remote Outdoor Unit-Air-Source) | N/A
213075359 | Central Heat Pump | ACIQ | DLCURAH36ABK |  |  | END4X42L17** | *92ESN0601412A* | 36000 |  |  | 15.2 | 8.1 | 39500 |  |  | 35000 | 89% | 1.96 | Both | 750 | 3 | HRCU-A-CB (Split System: Heat Pump with Remote Outdoor Unit-Air-Source) | N/A
213071925 | Central Heat Pump | ACIQ | DLCURAH24ABK |  |  | EN(A,D)4X36L21** | *95ESN0801716A* | 24600 |  |  | 15.5 | 8.1 | 26800 |  |  | 22200 | 83% | 1.82 | Both | 512.5 | 2.05 | HRCU-A-CB (Split System: Heat Pump with Remote Outdoor Unit-Air-Source) | N/A
213075270 | Central Heat Pump | ACIQ | DLCURAH36ABK |  |  | EA*4X36L21A* | *80VTL1102122A* | 36000 |  |  | 15.5 | 8.1 | 39500 |  |  | 35200 | 89% | 1.84 | Both | 750 | 3 | HRCU-A-CB (Split System: Heat Pump with Remote Outdoor Unit-Air-Source) | N/A
213075358 | Central Heat Pump | ACIQ | DLCURAH36ABK |  |  | END4X42L17** | *80ES(N,L)0901714A* | 36200 |  |  | 15.5 | 8.1 | 39500 |  |  | 35000 | 89% | 1.98 | Both | 755 | 3.02 | HRCU-A-CB (Split System: Heat Pump with Remote Outdoor Unit-Air-Source) | N/A
212975032 | Central Heat Pump | AIRQUEST | DLCURAH24ABK |  |  | EN(A,D)4X30L14** | *96VTN0401410B* | 23200 |  |  | 15.5 | 8.1 | 25800 |  |  | 24200 | 94% | 2 | Both | 482.5 | 1.93 | HRCU-A-CB (Split System: Heat Pump with Remote Outdoor Unit-Air-Source) | N/A
212986622 | Central Heat Pump | AIRQUEST | DLCURAH24ABK |  |  | EN(A,D)4X30L17** | *96MSN0401712A* | 23200 |  |  | 15.5 | 8.1 | 26000 |  |  | 24400 | 94% | 2.02 | Both | 482.5 | 1.93 | HRCU-A-CB (Split System: Heat Pump with Remote Outdoor Unit-Air-Source) | N/A
212986634 | Central Heat Pump | AIRQUEST | DLCURAH24ABK |  |  | EN(A,D,W)4X36L17** | *96MSN0401712A* | 23200 |  |  | 15.5 | 8.1 | 26000 |  |  | 24400 | 94% | 2.02 | Both | 482.5 | 1.93 | HRCU-A-CB (Split System: Heat Pump with Remote Outdoor Unit-Air-Source) | N/A
212983242 | Central Heat Pump | AIRQUEST | DLCURAH24ABK |  |  | EN(A,D)4X36L21** | *92MSN0401712A* | 23400 |  |  | 15.5 | 8.1 | 26200 |  |  | 24200 | 92% | 1.98 | Both | 487.5 | 1.95 | HRCU-A-CB (Split System: Heat Pump with Remote Outdoor Unit-Air-Source) | N/A
212983231 | Central Heat Pump | AIRQUEST | DLCURAH24ABK |  |  | EN(A,D,W)4X36L17** | *92MSN0401712A* | 23400 |  |  | 15.5 | 8.1 | 26200 |  |  | 24200 | 92% | 1.98 | Both | 487.5 | 1.95 | HRCU-A-CB (Split System: Heat Pump with Remote Outdoor Unit-Air-Source) | N/A
212986538 | Central Heat Pump | AIRQUEST | DLCURAH24ABK |  |  | EA*4X25L17A* | *96MSN0401712A* | 24200 |  |  | 15.5 | 8.1 | 25400 |  |  | 21600 | 85% | 1.8 | Both | 505 | 2.02 | HRCU-A-CB (Split System: Heat Pump with Remote Outdoor Unit-Air-Source) | N/A
212970458 | Central Heat Pump | AIRQUEST | DLCURAH36ABK |  |  | END4X42L17** | *80VSL0701716B* | 35600 |  |  | 15.5 | 8.1 | 38500 |  |  | 35000 | 91% | 1.94 | Both | 742.5 | 2.97 | HRCU-A-CB (Split System: Heat Pump with Remote Outdoor Unit-Air-Source) | N/A
212970388 | Central Heat Pump | AIRQUEST | DLCURAH36ABK |  |  | EA*4X37L17A* | *80VSL0701716B* | 36000 |  |  | 15.5 | 8.1 | 38500 |  |  | 35000 | 91% | 2 | Both | 750 | 3 | HRCU-A-CB (Split System: Heat Pump with Remote Outdoor Unit-Air-Source) | N/A
212975033 | Central Heat Pump | ARCOAIRE | DLCURAH24ABK |  |  | EN(A,D)4X30L14** | *96VTN0401410B* | 23200 |  |  | 15.5 | 8.1 | 25800 |  |  | 24200 | 94% | 2 | Both | 482.5 | 1.93 | HRCU-A-CB (Split System: Heat Pump with Remote Outdoor Unit-Air-Source) | N/A
212986623 | Central Heat Pump | ARCOAIRE | DLCURAH24ABK |  |  | EN(A,D)4X30L17** | *96MSN0401712A* | 23200 |  |  | 15.5 | 8.1 | 26000 |  |  | 24400 | 94% | 2.02 | Both | 482.5 | 1.93 | HRCU-A-CB (Split System: Heat Pump with Remote Outdoor Unit-Air-Source) | N/A
212986635 | Central Heat Pump | ARCOAIRE | DLCURAH24ABK |  |  | EN(A,D,W)4X36L17** | *96MSN0401712A* | 23200 |  |  | 15.5 | 8.1 | 26000 |  |  | 24400 | 94% | 2.02 | Both | 482.5 | 1.93 | HRCU-A-CB (Split System: Heat Pump with Remote Outdoor Unit-Air-Source) | N/A
212983232 | Central Heat Pump | ARCOAIRE | DLCURAH24ABK |  |  | EN(A,D,W)4X36L17** | *92MSN0401712A* | 23400 |  |  | 15.5 | 8.1 | 26200 |  |  | 24200 | 92% | 1.98 | Both | 487.5 | 1.95 | HRCU-A-CB (Split System: Heat Pump with Remote Outdoor Unit-Air-Source) | N/A
212983243 | Central Heat Pump | ARCOAIRE | DLCURAH24ABK |  |  | EN(A,D)4X36L21** | *92MSN0401712A* | 23400 |  |  | 15.5 | 8.1 | 26200 |  |  | 24200 | 92% | 1.98 | Both | 487.5 | 1.95 | HRCU-A-CB (Split System: Heat Pump with Remote Outdoor Unit-Air-Source) | N/A
212986539 | Central Heat Pump | ARCOAIRE | DLCURAH24ABK |  |  | EA*4X25L17A* | *96MSN0401712A* | 24200 |  |  | 15.5 | 8.1 | 25400 |  |  | 21600 | 85% | 1.8 | Both | 505 | 2.02 | HRCU-A-CB (Split System: Heat Pump with Remote Outdoor Unit-Air-Source) | N/A
212970459 | Central Heat Pump | ARCOAIRE | DLCURAH36ABK |  |  | END4X42L17** | *80VSL0701716B* | 35600 |  |  | 15.5 | 8.1 | 38000 |  |  | 35000 | 92% | 1.94 | Both | 742.5 | 2.97 | HRCU-A-CB (Split System: Heat Pump with Remote Outdoor Unit-Air-Source) | N/A
212986644 | Central Heat Pump | BRYANT HEATING AND COOLING SYSTEMS | 38MURAQ24AB3* |  |  | CNPV*3621AL* | 916SA36040M17*** | 23200 |  |  | 15.5 | 8.1 | 26000 |  |  | 24400 | 94% | 2.02 | Both | 482.5 | 1.93 | HRCU-A-CB (Split System: Heat Pump with Remote Outdoor Unit-Air-Source) | N/A
212986632 | Central Heat Pump | BRYANT HEATING AND COOLING SYSTEMS | 38MURAQ24AB3* |  |  | CNPV*3617AL* | 916SA36040M17*** | 23200 |  |  | 15.5 | 8.1 | 26000 |  |  | 24400 | 94% | 2.02 | Both | 482.5 | 1.93 | HRCU-A-CB (Split System: Heat Pump with Remote Outdoor Unit-Air-Source) | N/A
212983240 | Central Heat Pump | BRYANT HEATING AND COOLING SYSTEMS | 38MURAQ24AB3* |  |  | CNPV*3621AL* | 912SE36040M17*** | 23400 |  |  | 15.5 | 8.1 | 26200 |  |  | 24200 | 92% | 1.98 | Both | 487.5 | 1.95 | HRCU-A-CB (Split System: Heat Pump with Remote Outdoor Unit-Air-Source) | N/A
212983229 | Central Heat Pump | BRYANT HEATING AND COOLING SYSTEMS | 38MURAQ24AB3* |  |  | CNPV*3617AL* | 912SE36040M17*** | 23400 |  |  | 15.5 | 8.1 | 26200 |  |  | 24200 | 92% | 1.98 | Both | 487.5 | 1.95 | HRCU-A-CB (Split System: Heat Pump with Remote Outdoor Unit-Air-Source) | N/A
213076695 | Central Heat Pump | BRYANT HEATING AND COOLING SYSTEMS | 38MURAQ36AB3* |  |  | CNPV*4221AL* | 82*TB60090V21*** | 35600 |  |  | 15.5 | 8.1 | 39000 |  |  | 35200 | 90% | 1.9 | Both | 742.5 | 2.97 | HRCU-A-CB (Split System: Heat Pump with Remote Outdoor Unit-Air-Source) | N/A
212975029 | Central Heat Pump | CARRIER | 38MURAQ24AB3* |  |  | CNPV*3014AL* | GG96VTAB30040A** | 23200 |  |  | 15.5 | 8.1 | 25800 |  |  | 24200 | 94% | 2 | Both | 482.5 | 1.93 | HRCU-A-CB (Split System: Heat Pump with Remote Outdoor Unit-Air-Source) | N/A
212975028 | Central Heat Pump | CARRIER | 38MURAQ24AB3* |  |  | CNPV*3014AL* | 59TP6C040V14**10 | 23200 |  |  | 15.5 | 8.1 | 25800 |  |  | 24200 | 94% | 2 | Both | 482.5 | 1.93 | HRCU-A-CB (Split System: Heat Pump with Remote Outdoor Unit-Air-Source) | N/A
212986643 | Central Heat Pump | CARRIER | 38MURAQ24AB3* |  |  | CNPV*3621AL* | 59SC6A040M17**12 | 23200 |  |  | 15.5 | 8.1 | 26000 |  |  | 24400 | 94% | 2.02 | Both | 482.5 | 1.93 | HRCU-A-CB (Split System: Heat Pump with Remote Outdoor Unit-Air-Source) | N/A
212983228 | Central Heat Pump | CARRIER | 38MURAQ24AB3* |  |  | CNPV*3617AL* | 59SC2E040M17**12 | 23400 |  |  | 15.5 | 8.1 | 26200 |  |  | 24200 | 92% | 1.98 | Both | 487.5 | 1.95 | HRCU-A-CB (Split System: Heat Pump with Remote Outdoor Unit-Air-Source) | N/A
212983239 | Central Heat Pump | CARRIER | 38MURAQ24AB3* |  |  | CNPV*3621AL* | 59SC2E040M17**12 | 23400 |  |  | 15.5 | 8.1 | 26200 |  |  | 24200 | 92% | 1.98 | Both | 487.5 | 1.95 | HRCU-A-CB (Split System: Heat Pump with Remote Outdoor Unit-Air-Source) | N/A
212983217 | Central Heat Pump | CARRIER | 38MURAQ24AB3* |  |  | CNPV*3017AL* | 59SC2E040M17**12 | 23400 |  |  | 15.5 | 8.1 | 26200 |  |  | 24200 | 92% | 1.98 | Both | 487.5 | 1.95 | HRCU-A-CB (Split System: Heat Pump with Remote Outdoor Unit-Air-Source) | N/A
212986535 | Central Heat Pump | CARRIER | 38MURAQ24AB3* |  |  | CAP**2517AL* | 59SC6A040M17**12 | 24200 |  |  | 15.5 | 8.1 | 25400 |  |  | 21600 | 85% | 1.8 | Both | 505 | 2.02 | HRCU-A-CB (Split System: Heat Pump with Remote Outdoor Unit-Air-Source) | N/A
212970456 | Central Heat Pump | CARRIER | 38MURAQ36AB3* |  |  | CNPV*4217AL* | 58SP*B070V17**16 | 35600 |  |  | 15.5 | 8.1 | 38500 |  |  | 35000 | 91% | 1.94 | Both | 742.5 | 2.97 | HRCU-A-CB (Split System: Heat Pump with Remote Outdoor Unit-Air-Source) | N/A
212975034 | Central Heat Pump | COMFORTMAKER | DLCURAH24ABK |  |  | EN(A,D)4X30L14** | *96VTN0401410B* | 23200 |  |  | 15.5 | 8.1 | 25800 |  |  | 24200 | 94% | 2 | Both | 482.5 | 1.93 | HRCU-A-CB (Split System: Heat Pump with Remote Outdoor Unit-Air-Source) | N/A
212986648 | Central Heat Pump | COMFORTMAKER | DLCURAH24ABK |  |  | EN(A,D)4X36L21** | *96MSN0401712A* | 23200 |  |  | 15.5 | 8.1 | 26000 |  |  | 24400 | 94% | 2.02 | Both | 482.5 | 1.93 | HRCU-A-CB (Split System: Heat Pump with Remote Outdoor Unit-Air-Source) | N/A
212986636 | Central Heat Pump | COMFORTMAKER | DLCURAH24ABK |  |  | EN(A,D,W)4X36L17** | *96MSN0401712A* | 23200 |  |  | 15.5 | 8.1 | 26000 |  |  | 24400 | 94% | 2.02 | Both | 482.5 | 1.93 | HRCU-A-CB (Split System: Heat Pump with Remote Outdoor Unit-Air-Source) | N/A
212986624 | Central Heat Pump | COMFORTMAKER | DLCURAH24ABK |  |  | EN(A,D)4X30L17** | *96MSN0401712A* | 23200 |  |  | 15.5 | 8.1 | 26000 |  |  | 24400 | 94% | 2.02 | Both | 482.5 | 1.93 | HRCU-A-CB (Split System: Heat Pump with Remote Outdoor Unit-Air-Source) | N/A
212983233 | Central Heat Pump | COMFORTMAKER | DLCURAH24ABK |  |  | EN(A,D,W)4X36L17** | *92MSN0401712A* | 23400 |  |  | 15.5 | 8.1 | 26200 |  |  | 24200 | 92% | 1.98 | Both | 487.5 | 1.95 | HRCU-A-CB (Split System: Heat Pump with Remote Outdoor Unit-Air-Source) | N/A
212986540 | Central Heat Pump | COMFORTMAKER | DLCURAH24ABK |  |  | EA*4X25L17A* | *96MSN0401712A* | 24200 |  |  | 15.5 | 8.1 | 25400 |  |  | 21600 | 85% | 1.8 | Both | 505 | 2.02 | HRCU-A-CB (Split System: Heat Pump with Remote Outdoor Unit-Air-Source) | N/A
212970460 | Central Heat Pump | COMFORTMAKER | DLCURAH36ABK |  |  | END4X42L17** | *80VSL0701716B* | 35600 |  |  | 15.5 | 8.1 | 38000 |  |  | 35000 | 92% | 1.94 | Both | 742.5 | 2.97 | HRCU-A-CB (Split System: Heat Pump with Remote Outdoor Unit-Air-Source) | N/A
212970390 | Central Heat Pump | COMFORTMAKER | DLCURAH36ABK |  |  | EA*4X37L17A* | *80VSL0701716B* | 36000 |  |  | 15.5 | 8.1 | 38500 |  |  | 35000 | 91% | 2 | Both | 750 | 3 | HRCU-A-CB (Split System: Heat Pump with Remote Outdoor Unit-Air-Source) | N/A
212975035 | Central Heat Pump | DAY & NIGHT | DLCURAH24ABK |  |  | EN(A,D)4X30L14** | *96VTN0401410B* | 23200 |  |  | 15.5 | 8.1 | 25800 |  |  | 24200 | 94% | 2 | Both | 482.5 | 1.93 | HRCU-A-CB (Split System: Heat Pump with Remote Outdoor Unit-Air-Source) | N/A
212986637 | Central Heat Pump | DAY & NIGHT | DLCURAH24ABK |  |  | EN(A,D,W)4X36L17** | *96MSN0401712A* | 23200 |  |  | 15.5 | 8.1 | 26000 |  |  | 24400 | 94% | 2.02 | Both | 482.5 | 1.93 | HRCU-A-CB (Split System: Heat Pump with Remote Outdoor Unit-Air-Source) | N/A
212986625 | Central Heat Pump | DAY & NIGHT | DLCURAH24ABK |  |  | EN(A,D)4X30L17** | *96MSN0401712A* | 23200 |  |  | 15.5 | 8.1 | 26000 |  |  | 24400 | 94% | 2.02 | Both | 482.5 | 1.93 | HRCU-A-CB (Split System: Heat Pump with Remote Outdoor Unit-Air-Source) | N/A
212986649 | Central Heat Pump | DAY & NIGHT | DLCURAH24ABK |  |  | EN(A,D)4X36L21** | *96MSN0401712A* | 23200 |  |  | 15.5 | 8.1 | 26000 |  |  | 24400 | 94% | 2.02 | Both | 482.5 | 1.93 | HRCU-A-CB (Split System: Heat Pump with Remote Outdoor Unit-Air-Source) | N/A
212983223 | Central Heat Pump | DAY & NIGHT | DLCURAH24ABK |  |  | EN(A,D)4X30L17** | *92MSN0401712A* | 23400 |  |  | 15.5 | 8.1 | 26200 |  |  | 24200 | 92% | 1.98 | Both | 487.5 | 1.95 | HRCU-A-CB (Split System: Heat Pump with Remote Outdoor Unit-Air-Source) | N/A
212983234 | Central Heat Pump | DAY & NIGHT | DLCURAH24ABK |  |  | EN(A,D,W)4X36L17** | *92MSN0401712A* | 23400 |  |  | 15.5 | 8.1 | 26200 |  |  | 24200 | 92% | 1.98 | Both | 487.5 | 1.95 | HRCU-A-CB (Split System: Heat Pump with Remote Outdoor Unit-Air-Source) | N/A
212983245 | Central Heat Pump | DAY & NIGHT | DLCURAH24ABK |  |  | EN(A,D)4X36L21** | *92MSN0401712A* | 23400 |  |  | 15.5 | 8.1 | 26200 |  |  | 24200 | 92% | 1.98 | Both | 487.5 | 1.95 | HRCU-A-CB (Split System: Heat Pump with Remote Outdoor Unit-Air-Source) | N/A
212986541 | Central Heat Pump | DAY & NIGHT | DLCURAH24ABK |  |  | EA*4X25L17A* | *96MSN0401712A* | 24200 |  |  | 15.5 | 8.1 | 25400 |  |  | 21600 | 85% | 1.8 | Both | 505 | 2.02 | HRCU-A-CB (Split System: Heat Pump with Remote Outdoor Unit-Air-Source) | N/A
212970461 | Central Heat Pump | DAY & NIGHT | DLCURAH36ABK |  |  | END4X42L17** | *80VSL0701716B* | 35600 |  |  | 15.5 | 8.1 | 38000 |  |  | 35000 | 92% | 1.94 | Both | 742.5 | 2.97 | HRCU-A-CB (Split System: Heat Pump with Remote Outdoor Unit-Air-Source) | N/A
212970391 | Central Heat Pump | DAY & NIGHT | DLCURAH36ABK |  |  | EA*4X37L17A* | *80VSL0701716B* | 36000 |  |  | 15.5 | 8.1 | 38500 |  |  | 35000 | 91% | 2 | Both | 750 | 3 | HRCU-A-CB (Split System: Heat Pump with Remote Outdoor Unit-Air-Source) | N/A
212975040 | Central Heat Pump | GRANDAIRE | WDLCURAH24ABK |  |  | WLNC304AA* | WFST040A030A* | 23200 |  |  | 15.5 | 8.1 | 25800 |  |  | 24600 | 95% | 2.04 | Both | 482.5 | 1.93 | HRCU-A-CB (Split System: Heat Pump with Remote Outdoor Unit-Air-Source) | N/A
212983227 | Central Heat Pump | GRANDAIRE | WDLCURAH24ABK |  |  | WLNC304BA* | WFAX040B036B* | 23400 |  |  | 15.5 | 8.1 | 26200 |  |  | 24200 | 92% | 1.98 | Both | 487.5 | 1.95 | HRCU-A-CB (Split System: Heat Pump with Remote Outdoor Unit-Air-Source) | N/A
212975036 | Central Heat Pump | HEIL | DLCURAH24ABK |  |  | EN(A,D)4X30L14** | *96VTN0401410B* | 23200 |  |  | 15.5 | 8.1 | 25800 |  |  | 24200 | 94% | 2 | Both | 482.5 | 1.93 | HRCU-A-CB (Split System: Heat Pump with Remote Outdoor Unit-Air-Source) | N/A
212986638 | Central Heat Pump | HEIL | DLCURAH24ABK |  |  | EN(A,D,W)4X36L17** | *96MSN0401712A* | 23200 |  |  | 15.5 | 8.1 | 26000 |  |  | 24400 | 94% | 2.02 | Both | 482.5 | 1.93 | HRCU-A-CB (Split System: Heat Pump with Remote Outdoor Unit-Air-Source) | N/A
212986626 | Central Heat Pump | HEIL | DLCURAH24ABK |  |  | EN(A,D)4X30L17** | *96MSN0401712A* | 23200 |  |  | 15.5 | 8.1 | 26000 |  |  | 24400 | 94% | 2.02 | Both | 482.5 | 1.93 | HRCU-A-CB (Split System: Heat Pump with Remote Outdoor Unit-Air-Source) | N/A
212986650 | Central Heat Pump | HEIL | DLCURAH24ABK |  |  | EN(A,D)4X36L21** | *96MSN0401712A* | 23200 |  |  | 15.5 | 8.1 | 26000 |  |  | 24400 | 94% | 2.02 | Both | 482.5 | 1.93 | HRCU-A-CB (Split System: Heat Pump with Remote Outdoor Unit-Air-Source) | N/A
212983246 | Central Heat Pump | HEIL | DLCURAH24ABK |  |  | EN(A,D)4X36L21** | *92MSN0401712A* | 23400 |  |  | 15.5 | 8.1 | 26200 |  |  | 24200 | 92% | 1.98 | Both | 487.5 | 1.95 | HRCU-A-CB (Split System: Heat Pump with Remote Outdoor Unit-Air-Source) | N/A
212986542 | Central Heat Pump | HEIL | DLCURAH24ABK |  |  | EA*4X25L17A* | *96MSN0401712A* | 24200 |  |  | 15.5 | 8.1 | 25400 |  |  | 21600 | 85% | 1.8 | Both | 505 | 2.02 | HRCU-A-CB (Split System: Heat Pump with Remote Outdoor Unit-Air-Source) | N/A
212970462 | Central Heat Pump | HEIL | DLCURAH36ABK |  |  | END4X42L17** | *80VSL0701716B* | 35600 |  |  | 15.5 | 8.1 | 38500 |  |  | 35000 | 91% | 1.94 | Both | 742.5 | 2.97 | HRCU-A-CB (Split System: Heat Pump with Remote Outdoor Unit-Air-Source) | N/A
213076701 | Central Heat Pump | HEIL | DLCURAH36ABK |  |  | EN(A,D,W)4X42L21** | *80VTL0902120B* | 35600 |  |  | 15.5 | 8.1 | 39000 |  |  | 35200 | 90% | 1.9 | Both | 742.5 | 2.97 | HRCU-A-CB (Split System: Heat Pump with Remote Outdoor Unit-Air-Source) | N/A
212970392 | Central Heat Pump | HEIL | DLCURAH36ABK |  |  | EA*4X37L17A* | *80VSL0701716B* | 36000 |  |  | 15.5 | 8.1 | 38500 |  |  | 35000 | 91% | 2 | Both | 750 | 3 | HRCU-A-CB (Split System: Heat Pump with Remote Outdoor Unit-Air-Source) | N/A
212986639 | Central Heat Pump | KEEPRITE | DLCURAH24ABK |  |  | EN(A,D,W)4X36L17** | *96MSN0401712A* | 23200 |  |  | 15.5 | 8.1 | 26000 |  |  | 24400 | 94% | 2.02 | Both | 482.5 | 1.93 | HRCU-A-CB (Split System: Heat Pump with Remote Outdoor Unit-Air-Source) | N/A
212986627 | Central Heat Pump | KEEPRITE | DLCURAH24ABK |  |  | EN(A,D)4X30L17** | *96MSN0401712A* | 23200 |  |  | 15.5 | 8.1 | 26000 |  |  | 24400 | 94% | 2.02 | Both | 482.5 | 1.93 | HRCU-A-CB (Split System: Heat Pump with Remote Outdoor Unit-Air-Source) | N/A
212986651 | Central Heat Pump | KEEPRITE | DLCURAH24ABK |  |  | EN(A,D)4X36L21** | *96MSN0401712A* | 23200 |  |  | 15.5 | 8.1 | 26000 |  |  | 24400 | 94% | 2.02 | Both | 482.5 | 1.93 | HRCU-A-CB (Split System: Heat Pump with Remote Outdoor Unit-Air-Source) | N/A
212983247 | Central Heat Pump | KEEPRITE | DLCURAH24ABK |  |  | EN(A,D)4X36L21** | *92MSN0401712A* | 23400 |  |  | 15.5 | 8.1 | 26200 |  |  | 24200 | 92% | 1.98 | Both | 487.5 | 1.95 | HRCU-A-CB (Split System: Heat Pump with Remote Outdoor Unit-Air-Source) | N/A
212970463 | Central Heat Pump | KEEPRITE | DLCURAH36ABK |  |  | END4X42L17** | *80VSL0701716B* | 35600 |  |  | 15.5 | 8.1 | 38500 |  |  | 35000 | 91% | 1.94 | Both | 742.5 | 2.97 | HRCU-A-CB (Split System: Heat Pump with Remote Outdoor Unit-Air-Source) | N/A
213076702 | Central Heat Pump | KEEPRITE | DLCURAH36ABK |  |  | EN(A,D,W)4X42L21** | *80VTL0902120B* | 35600 |  |  | 15.5 | 8.1 | 39000 |  |  | 35200 | 90% | 1.9 | Both | 742.5 | 2.97 | HRCU-A-CB (Split System: Heat Pump with Remote Outdoor Unit-Air-Source) | N/A
212970393 | Central Heat Pump | KEEPRITE | DLCURAH36ABK |  |  | EA*4X37L17A* | *80VSL0701716B* | 36000 |  |  | 15.5 | 8.1 | 38500 |  |  | 35000 | 91% | 2 | Both | 750 | 3 | HRCU-A-CB (Split System: Heat Pump with Remote Outdoor Unit-Air-Source) | N/A
212975031 | Central Heat Pump | PAYNE HEATING AND COOLING | 38MURAQ24AB3* |  |  | CNPV*3014AL* | PG96VTAB30040A** | 23200 |  |  | 15.5 | 8.1 | 25800 |  |  | 24200 | 94% | 2 | Both | 482.5 | 1.93 | HRCU-A-CB (Split System: Heat Pump with Remote Outdoor Unit-Air-Source) | N/A
212986645 | Central Heat Pump | PAYNE HEATING AND COOLING | 38MURAQ24AB3* |  |  | CNPV*3621AL* | PG96MSAA36040B** | 23200 |  |  | 15.5 | 8.1 | 26000 |  |  | 24400 | 94% | 2.02 | Both | 482.5 | 1.93 | HRCU-A-CB (Split System: Heat Pump with Remote Outdoor Unit-Air-Source) | N/A
212986621 | Central Heat Pump | PAYNE HEATING AND COOLING | 38MURAQ24AB3* |  |  | CNPV*3017AL* | PG96MSAA36040B** | 23200 |  |  | 15.5 | 8.1 | 26000 |  |  | 24400 | 94% | 2.02 | Both | 482.5 | 1.93 | HRCU-A-CB (Split System: Heat Pump with Remote Outdoor Unit-Air-Source) | N/A
212983219 | Central Heat Pump | PAYNE HEATING AND COOLING | 38MURAQ24AB3* |  |  | CNPV*3017AL* | PG92MSAA36040B** | 23400 |  |  | 15.5 | 8.1 | 26200 |  |  | 24200 | 92% | 1.98 | Both | 487.5 | 1.95 | HRCU-A-CB (Split System: Heat Pump with Remote Outdoor Unit-Air-Source) | N/A
212983230 | Central Heat Pump | PAYNE HEATING AND COOLING | 38MURAQ24AB3* |  |  | CNPV*3617AL* | PG92MSAA36040B** | 23400 |  |  | 15.5 | 8.1 | 26200 |  |  | 24200 | 92% | 1.98 | Both | 487.5 | 1.95 | HRCU-A-CB (Split System: Heat Pump with Remote Outdoor Unit-Air-Source) | N/A
212986537 | Central Heat Pump | PAYNE HEATING AND COOLING | 38MURAQ24AB3* |  |  | CAP**2517AL* | PG96MSAA36040B** | 24200 |  |  | 15.5 | 8.1 | 25400 |  |  | 21600 | 85% | 1.8 | Both | 505 | 2.02 | HRCU-A-CB (Split System: Heat Pump with Remote Outdoor Unit-Air-Source) | N/A
213076696 | Central Heat Pump | PAYNE HEATING AND COOLING | 38MURAQ36AB3* |  |  | CNPV*4221AL* | PG80VTLB60090C** | 35600 |  |  | 15.5 | 8.1 | 39000 |  |  | 35200 | 90% | 1.9 | Both | 742.5 | 2.97 | HRCU-A-CB (Split System: Heat Pump with Remote Outdoor Unit-Air-Source) | N/A
212975038 | Central Heat Pump | SMART COMFORT | DLCURAH24ABK |  |  | EN(A,D)4X30L14** | *96VTN0401410B* | 23200 |  |  | 15.5 | 8.1 | 25800 |  |  | 24200 | 94% | 2 | Both | 482.5 | 1.93 | HRCU-A-CB (Split System: Heat Pump with Remote Outdoor Unit-Air-Source) | N/A
212986652 | Central Heat Pump | SMART COMFORT | DLCURAH24ABK |  |  | EN(A,D)4X36L21** | *96MSN0401712A* | 23200 |  |  | 15.5 | 8.1 | 26000 |  |  | 24400 | 94% | 2.02 | Both | 482.5 | 1.93 | HRCU-A-CB (Split System: Heat Pump with Remote Outdoor Unit-Air-Source) | N/A
212986640 | Central Heat Pump | SMART COMFORT | DLCURAH24ABK |  |  | EN(A,D,W)4X36L17** | *96MSN0401712A* | 23200 |  |  | 15.5 | 8.1 | 26000 |  |  | 24400 | 94% | 2.02 | Both | 482.5 | 1.93 | HRCU-A-CB (Split System: Heat Pump with Remote Outdoor Unit-Air-Source) | N/A
212986628 | Central Heat Pump | SMART COMFORT | DLCURAH24ABK |  |  | EN(A,D)4X30L17** | *96MSN0401712A* | 23200 |  |  | 15.5 | 8.1 | 26000 |  |  | 24400 | 94% | 2.02 | Both | 482.5 | 1.93 | HRCU-A-CB (Split System: Heat Pump with Remote Outdoor Unit-Air-Source) | N/A
212986629 | Central Heat Pump | SMART COMFORT | DLCURAH24ABK |  |  | EN(A,D)4X30L17** | *96MSM0401712A* | 23200 |  |  | 15.5 | 8.1 | 26000 |  |  | 24400 | 94% | 2.02 | Both | 482.5 | 1.93 | HRCU-A-CB (Split System: Heat Pump with Remote Outdoor Unit-Air-Source) | N/A
212986641 | Central Heat Pump | SMART COMFORT | DLCURAH24ABK |  |  | EN(A,D,W)4X36L17** | *96MSM0401712A* | 23200 |  |  | 15.5 | 8.1 | 26000 |  |  | 24400 | 94% | 2.02 | Both | 482.5 | 1.93 | HRCU-A-CB (Split System: Heat Pump with Remote Outdoor Unit-Air-Source) | N/A
212986544 | Central Heat Pump | SMART COMFORT | DLCURAH24ABK |  |  | EA*4X25L17A* | *96MSN0401712A* | 24200 |  |  | 15.5 | 8.1 | 25400 |  |  | 21600 | 85% | 1.8 | Both | 505 | 2.02 | HRCU-A-CB (Split System: Heat Pump with Remote Outdoor Unit-Air-Source) | N/A
212970464 | Central Heat Pump | SMART COMFORT | DLCURAH36ABK |  |  | END4X42L17** | *80VSL0701716B* | 35600 |  |  | 15.5 | 8.1 | 38500 |  |  | 35000 | 91% | 1.94 | Both | 742.5 | 2.97 | HRCU-A-CB (Split System: Heat Pump with Remote Outdoor Unit-Air-Source) | N/A
212970394 | Central Heat Pump | SMART COMFORT | DLCURAH36ABK |  |  | EA*4X37L17A* | *80VSL0701716B* | 36000 |  |  | 15.5 | 8.1 | 38500 |  |  | 35000 | 91% | 2 | Both | 750 | 3 | HRCU-A-CB (Split System: Heat Pump with Remote Outdoor Unit-Air-Source) | N/A
212975039 | Central Heat Pump | TEMPSTAR | DLCURAH24ABK |  |  | EN(A,D)4X30L14** | *96VTN0401410B* | 23200 |  |  | 15.5 | 8.1 | 25800 |  |  | 24200 | 94% | 2 | Both | 482.5 | 1.93 | HRCU-A-CB (Split System: Heat Pump with Remote Outdoor Unit-Air-Source) | N/A
212986642 | Central Heat Pump | TEMPSTAR | DLCURAH24ABK |  |  | EN(A,D,W)4X36L17** | *96MSN0401712A* | 23200 |  |  | 15.5 | 8.1 | 26000 |  |  | 24400 | 94% | 2.02 | Both | 482.5 | 1.93 | HRCU-A-CB (Split System: Heat Pump with Remote Outdoor Unit-Air-Source) | N/A
212983226 | Central Heat Pump | TEMPSTAR | DLCURAH24ABK |  |  | EN(A,D)4X30L17** | *92MSN0401712A* | 23400 |  |  | 15.5 | 8.1 | 26200 |  |  | 24200 | 92% | 1.98 | Both | 487.5 | 1.95 | HRCU-A-CB (Split System: Heat Pump with Remote Outdoor Unit-Air-Source) | N/A
212983237 | Central Heat Pump | TEMPSTAR | DLCURAH24ABK |  |  | EN(A,D,W)4X36L17** | *92MSN0401712A* | 23400 |  |  | 15.5 | 8.1 | 26200 |  |  | 24200 | 92% | 1.98 | Both | 487.5 | 1.95 | HRCU-A-CB (Split System: Heat Pump with Remote Outdoor Unit-Air-Source) | N/A
212983248 | Central Heat Pump | TEMPSTAR | DLCURAH24ABK |  |  | EN(A,D)4X36L21** | *92MSN0401712A* | 23400 |  |  | 15.5 | 8.1 | 26200 |  |  | 24200 | 92% | 1.98 | Both | 487.5 | 1.95 | HRCU-A-CB (Split System: Heat Pump with Remote Outdoor Unit-Air-Source) | N/A
212970465 | Central Heat Pump | TEMPSTAR | DLCURAH36ABK |  |  | END4X42L17** | *80VSL0701716B* | 35600 |  |  | 15.5 | 8.1 | 38500 |  |  | 35200 | 91% | 1.88 | Both | 742.5 | 2.97 | HRCU-A-CB (Split System: Heat Pump with Remote Outdoor Unit-Air-Source) | N/A
212970395 | Central Heat Pump | TEMPSTAR | DLCURAH36ABK |  |  | EA*4X37L17A* | *80VSL0701716B* | 36000 |  |  | 15.5 | 8.1 | 38500 |  |  | 35000 | 91% | 2.06 | Both | 750 | 3 | HRCU-A-CB (Split System: Heat Pump with Remote Outdoor Unit-Air-Source) | N/A
213071963 | Central Heat Pump | ACIQ | DLCURAH24ABK |  |  | EN(A,D)4X36L21** | OLV112A16A | 24400 |  |  | 16 | 8.1 | 26600 |  |  | 22600 | 85% | 1.86 | Both | 507.5 | 2.03 | HRCU-A-CB (Split System: Heat Pump with Remote Outdoor Unit-Air-Source) | N/A
213075361 | Central Heat Pump | ACIQ | DLCURAH36ABK |  |  | END4X42L17** | *92ESN0801716A* | 35600 |  |  | 16 | 8.1 | 39000 |  |  | 35000 | 90% | 1.96 | Both | 742.5 | 2.97 | HRCU-A-CB (Split System: Heat Pump with Remote Outdoor Unit-Air-Source) | N/A
213075274 | Central Heat Pump | ACIQ | DLCURAH36ABK |  |  | EA*4X36L21A* | *80ES(N,L)0902120A* | 35600 |  |  | 16 | 8.1 | 39500 |  |  | 35200 | 89% | 1.84 | Both | 742.5 | 2.97 | HRCU-A-CB (Split System: Heat Pump with Remote Outdoor Unit-Air-Source) | N/A
213075401 | Central Heat Pump | ACIQ | DLCURAH36ABK |  |  | EN(A,D,W)4X48L21** | *80ES(N,L)0701716A* | 35800 |  |  | 16 | 8.1 | 39000 |  |  | 34800 | 89% | 2 | Both | 745 | 2.98 | HRCU-A-CB (Split System: Heat Pump with Remote Outdoor Unit-Air-Source) | N/A
213075360 | Central Heat Pump | ACIQ | DLCURAH36ABK |  |  | END4X42L17** | *92ESN0601714A* | 35800 |  |  | 16 | 8.1 | 39000 |  |  | 35000 | 90% | 1.96 | Both | 745 | 2.98 | HRCU-A-CB (Split System: Heat Pump with Remote Outdoor Unit-Air-Source) | N/A
213075405 | Central Heat Pump | ACIQ | DLCURAH36ABK |  |  | FJMA4*42L*C* |  | 37000 |  |  | 16 | 8.1 | 39000 |  |  | 34800 | 89% | 2 | Both | 770 | 3.08 | HRCU-A-CB (Split System: Heat Pump with Remote Outdoor Unit-Air-Source) | N/A
212975367 | Central Heat Pump | AIRQUEST | DLCURAH24ABK |  |  | EN(A,D)4X36L21** | *96VTN0401712B* | 23200 |  |  | 16 | 8.1 | 26200 |  |  | 24800 | 95% | 2.06 | Both | 482.5 | 1.93 | HRCU-A-CB (Split System: Heat Pump with Remote Outdoor Unit-Air-Source) | N/A
212973284 | Central Heat Pump | AIRQUEST | DLCURAH24ABK |  |  | EN(A,D)4X36L21** | *96VSN0401712B* | 23200 |  |  | 16 | 8.1 | 26200 |  |  | 24800 | 95% | 2.06 | Both | 482.5 | 1.93 | HRCU-A-CB (Split System: Heat Pump with Remote Outdoor Unit-Air-Source) | N/A
212973264 | Central Heat Pump | AIRQUEST | DLCURAH24ABK |  |  | EN(A,D)4X30L17** | *96VSN0401712B* | 23200 |  |  | 16 | 8.1 | 26200 |  |  | 24800 | 95% | 2.06 | Both | 482.5 | 1.93 | HRCU-A-CB (Split System: Heat Pump with Remote Outdoor Unit-Air-Source) | N/A
212975356 | Central Heat Pump | AIRQUEST | DLCURAH24ABK |  |  | EN(A,D,W)4X36L17** | *96VTN0401712B* | 23200 |  |  | 16 | 8.1 | 26200 |  |  | 24800 | 95% | 2.06 | Both | 482.5 | 1.93 | HRCU-A-CB (Split System: Heat Pump with Remote Outdoor Unit-Air-Source) | N/A
212975345 | Central Heat Pump | AIRQUEST | DLCURAH24ABK |  |  | EN(A,D)4X30L17** | *96VTN0401712B* | 23200 |  |  | 16 | 8.1 | 26200 |  |  | 24800 | 95% | 2.06 | Both | 482.5 | 1.93 | HRCU-A-CB (Split System: Heat Pump with Remote Outdoor Unit-Air-Source) | N/A
212985846 | Central Heat Pump | AIRQUEST | DLCURAH24ABK |  |  | EN(A,D)4X30L14** | *96MSN0261410A* | 23400 |  |  | 16 | 8.1 | 26000 |  |  | 24000 | 92% | 1.98 | Both | 487.5 | 1.95 | HRCU-A-CB (Split System: Heat Pump with Remote Outdoor Unit-Air-Source) | N/A
212975045 | Central Heat Pump | AIRQUEST | DLCURAH24ABK |  |  | EN(A,D)4X30L17** | *96VTN0401410B* | 23400 |  |  | 16 | 8.1 | 26400 |  |  | 24600 | 93% | 2.04 | Both | 487.5 | 1.95 | HRCU-A-CB (Split System: Heat Pump with Remote Outdoor Unit-Air-Source) | N/A
212975058 | Central Heat Pump | AIRQUEST | DLCURAH24ABK |  |  | EN(A,D,W)4X36L17** | *96VTN0401410B* | 23400 |  |  | 16 | 8.1 | 26400 |  |  | 24600 | 93% | 2.04 | Both | 487.5 | 1.95 | HRCU-A-CB (Split System: Heat Pump with Remote Outdoor Unit-Air-Source) | N/A
212972994 | Central Heat Pump | AIRQUEST | DLCURAH24ABK |  |  | EN(A,D)4X30L17** | *96VSN0401410B* | 23400 |  |  | 16 | 8.1 | 26400 |  |  | 24600 | 93% | 2.02 | Both | 487.5 | 1.95 | HRCU-A-CB (Split System: Heat Pump with Remote Outdoor Unit-Air-Source) | N/A
212973004 | Central Heat Pump | AIRQUEST | DLCURAH24ABK |  |  | EN(A,D,W)4X36L17** | *96VSN0401410B* | 23400 |  |  | 16 | 8.1 | 26400 |  |  | 24600 | 93% | 2.02 | Both | 487.5 | 1.95 | HRCU-A-CB (Split System: Heat Pump with Remote Outdoor Unit-Air-Source) | N/A
212986238 | Central Heat Pump | AIRQUEST | DLCURAH24ABK |  |  | EN(A,D)4X30L14** | *96MSN0401410A* | 23400 |  |  | 16 | 8.1 | 26400 |  |  | 24600 | 93% | 2.02 | Both | 487.5 | 1.95 | HRCU-A-CB (Split System: Heat Pump with Remote Outdoor Unit-Air-Source) | N/A
212974993 | Central Heat Pump | AIRQUEST | DLCURAH24ABK |  |  | EA*4X37L17A* | *96VTN0401410B* | 23800 |  |  | 16 | 8.1 | 25200 |  |  | 22400 | 89% | 1.84 | Both | 495 | 1.98 | HRCU-A-CB (Split System: Heat Pump with Remote Outdoor Unit-Air-Source) | N/A
212986598 | Central Heat Pump | AIRQUEST | DLCURAH24ABK |  |  | EA*4X37L21A* | *96MSN0401712A* | 24000 |  |  | 16 | 8.1 | 25200 |  |  | 22000 | 87% | 1.82 | Both | 500 | 2 | HRCU-A-CB (Split System: Heat Pump with Remote Outdoor Unit-Air-Source) | N/A
212974941 | Central Heat Pump | AIRQUEST | DLCURAH24ABK |  |  | EA*4X25L17A* | *96VTN0401410B* | 24000 |  |  | 16 | 8.1 | 25200 |  |  | 22000 | 87% | 1.82 | Both | 500 | 2 | HRCU-A-CB (Split System: Heat Pump with Remote Outdoor Unit-Air-Source) | N/A
212983143 | Central Heat Pump | AIRQUEST | DLCURAH24ABK |  |  | EA*4X25L17A* | *92MSN0401712A* | 24000 |  |  | 16 | 8.1 | 25200 |  |  | 22000 | 87% | 1.82 | Both | 500 | 2 | HRCU-A-CB (Split System: Heat Pump with Remote Outdoor Unit-Air-Source) | N/A
212986202 | Central Heat Pump | AIRQUEST | DLCURAH24ABK |  |  | EA*4X37L17A* | *96MSN0401410A* | 24000 |  |  | 16 | 8.1 | 25200 |  |  | 22200 | 88% | 1.84 | Both | 500 | 2 | HRCU-A-CB (Split System: Heat Pump with Remote Outdoor Unit-Air-Source) | N/A
212970668 | Central Heat Pump | AIRQUEST | DLCURAH36ABK |  |  | EA*4X42L24A* | *80VSL0902120B* | 35200 |  |  | 16 | 8.1 | 38500 |  |  | 35000 | 91% | 1.88 | Both | 732.5 | 2.93 | HRCU-A-CB (Split System: Heat Pump with Remote Outdoor Unit-Air-Source) | N/A
212988976 | Central Heat Pump | AIRQUEST | DLCURAH36ABK |  |  | EA*4X48L21A* | *95MSU0601716A* | 35400 |  |  | 16 | 8.1 | 37800 |  |  | 34600 | 92% | 2 | Both | 737.5 | 2.95 | HRCU-A-CB (Split System: Heat Pump with Remote Outdoor Unit-Air-Source) | N/A
212974054 | Central Heat Pump | AIRQUEST | DLCURAH36ABK |  |  | EA*4X48L21A* | *96VSN0801716B* | 35400 |  |  | 16 | 8.1 | 37800 |  |  | 34800 | 92% | 2 | Both | 737.5 | 2.95 | HRCU-A-CB (Split System: Heat Pump with Remote Outdoor Unit-Air-Source) | N/A
212976301 | Central Heat Pump | AIRQUEST | DLCURAH36ABK |  |  | EA*4X48L21A* | *96VTN0801716B* | 35400 |  |  | 16 | 8.1 | 37800 |  |  | 34800 | 92% | 2 | Both | 737.5 | 2.95 | HRCU-A-CB (Split System: Heat Pump with Remote Outdoor Unit-Air-Source) | N/A
212969958 | Central Heat Pump | AIRQUEST | DLCURAH36ABK |  |  | END4X42L17** | *80VSL0451412B* | 35400 |  |  | 16 | 8.1 | 38500 |  |  | 35000 | 91% | 1.94 | Both | 737.5 | 2.95 | HRCU-A-CB (Split System: Heat Pump with Remote Outdoor Unit-Air-Source) | N/A
213076554 | Central Heat Pump | AIRQUEST | DLCURAH36ABK |  |  | END4X42L17** | *80VTL0701716B* | 35400 |  |  | 16 | 8.1 | 38500 |  |  | 35000 | 91% | 1.94 | Both | 737.5 | 2.95 | HRCU-A-CB (Split System: Heat Pump with Remote Outdoor Unit-Air-Source) | N/A
212978966 | Central Heat Pump | AIRQUEST | DLCURAH36ABK |  |  | EA*4X48L21A* | *80MS(N,L)0701716A* | 35600 |  |  | 16 | 8.1 | 37800 |  |  | 34600 | 92% | 2 | Both | 742.5 | 2.97 | HRCU-A-CB (Split System: Heat Pump with Remote Outdoor Unit-Air-Source) | N/A
213075901 | Central Heat Pump | AIRQUEST | DLCURAH36ABK |  |  | EA*4X42L21A* | *95MSU1002120A* | 35600 |  |  | 16 | 8.1 | 38500 |  |  | 35200 | 91% | 1.9 | Both | 742.5 | 2.97 | HRCU-A-CB (Split System: Heat Pump with Remote Outdoor Unit-Air-Source) | N/A
213076754 | Central Heat Pump | AIRQUEST | DLCURAH36ABK |  |  | EA*4X42L21A* | *80VTL1102122B* | 35600 |  |  | 16 | 8.1 | 38500 |  |  | 35200 | 91% | 1.9 | Both | 742.5 | 2.97 | HRCU-A-CB (Split System: Heat Pump with Remote Outdoor Unit-Air-Source) | N/A
213076766 | Central Heat Pump | AIRQUEST | DLCURAH36ABK |  |  | EA*4X42L24A* | *80VTL1102122B* | 35800 |  |  | 16 | 8.1 | 38500 |  |  | 35200 | 91% | 1.9 | Both | 745 | 2.98 | HRCU-A-CB (Split System: Heat Pump with Remote Outdoor Unit-Air-Source) | N/A
212973265 | Central Heat Pump | ARCOAIRE | DLCURAH24ABK |  |  | EN(A,D)4X30L17** | *96VSN0401712B* | 23200 |  |  | 16 | 8.1 | 26200 |  |  | 24800 | 95% | 2.06 | Both | 482.5 | 1.93 | HRCU-A-CB (Split System: Heat Pump with Remote Outdoor Unit-Air-Source) | N/A
212973285 | Central Heat Pump | ARCOAIRE | DLCURAH24ABK |  |  | EN(A,D)4X36L21** | *96VSN0401712B* | 23200 |  |  | 16 | 8.1 | 26200 |  |  | 24800 | 95% | 2.06 | Both | 482.5 | 1.93 | HRCU-A-CB (Split System: Heat Pump with Remote Outdoor Unit-Air-Source) | N/A
212973275 | Central Heat Pump | ARCOAIRE | DLCURAH24ABK |  |  | EN(A,D,W)4X36L17** | *96VSN0401712B* | 23200 |  |  | 16 | 8.1 | 26200 |  |  | 24800 | 95% | 2.06 | Both | 482.5 | 1.93 | HRCU-A-CB (Split System: Heat Pump with Remote Outdoor Unit-Air-Source) | N/A
212975357 | Central Heat Pump | ARCOAIRE | DLCURAH24ABK |  |  | EN(A,D,W)4X36L17** | *96VTN0401712B* | 23200 |  |  | 16 | 8.1 | 26200 |  |  | 24800 | 95% | 2.06 | Both | 482.5 | 1.93 | HRCU-A-CB (Split System: Heat Pump with Remote Outdoor Unit-Air-Source) | N/A
212975368 | Central Heat Pump | ARCOAIRE | DLCURAH24ABK |  |  | EN(A,D)4X36L21** | *96VTN0401712B* | 23200 |  |  | 16 | 8.1 | 26200 |  |  | 24800 | 95% | 2.06 | Both | 482.5 | 1.93 | HRCU-A-CB (Split System: Heat Pump with Remote Outdoor Unit-Air-Source) | N/A
212972985 | Central Heat Pump | ARCOAIRE | DLCURAH24ABK |  |  | EN(A,D)4X30L14** | *96VSN0401410B* | 23400 |  |  | 16 | 8.1 | 26400 |  |  | 24800 | 94% | 2.04 | Both | 487.5 | 1.95 | HRCU-A-CB (Split System: Heat Pump with Remote Outdoor Unit-Air-Source) | N/A
212975059 | Central Heat Pump | ARCOAIRE | DLCURAH24ABK |  |  | EN(A,D,W)4X36L17** | *96VTN0401410B* | 23400 |  |  | 16 | 8.1 | 26400 |  |  | 24600 | 93% | 2.04 | Both | 487.5 | 1.95 | HRCU-A-CB (Split System: Heat Pump with Remote Outdoor Unit-Air-Source) | N/A
212973005 | Central Heat Pump | ARCOAIRE | DLCURAH24ABK |  |  | EN(A,D,W)4X36L17** | *96VSN0401410B* | 23400 |  |  | 16 | 8.1 | 26400 |  |  | 24600 | 93% | 2.02 | Both | 487.5 | 1.95 | HRCU-A-CB (Split System: Heat Pump with Remote Outdoor Unit-Air-Source) | N/A
212972995 | Central Heat Pump | ARCOAIRE | DLCURAH24ABK |  |  | EN(A,D)4X30L17** | *96VSN0401410B* | 23400 |  |  | 16 | 8.1 | 26400 |  |  | 24600 | 93% | 2.02 | Both | 487.5 | 1.95 | HRCU-A-CB (Split System: Heat Pump with Remote Outdoor Unit-Air-Source) | N/A
212986239 | Central Heat Pump | ARCOAIRE | DLCURAH24ABK |  |  | EN(A,D)4X30L14** | *96MSN0401410A* | 23400 |  |  | 16 | 8.1 | 26400 |  |  | 24600 | 93% | 2.02 | Both | 487.5 | 1.95 | HRCU-A-CB (Split System: Heat Pump with Remote Outdoor Unit-Air-Source) | N/A
212986251 | Central Heat Pump | ARCOAIRE | DLCURAH24ABK |  |  | EN(A,D)4X30L17** | *96MSN0401410A* | 23400 |  |  | 16 | 8.1 | 26400 |  |  | 24400 | 92% | 2.02 | Both | 487.5 | 1.95 | HRCU-A-CB (Split System: Heat Pump with Remote Outdoor Unit-Air-Source) | N/A
212974942 | Central Heat Pump | ARCOAIRE | DLCURAH24ABK |  |  | EA*4X25L17A* | *96VTN0401410B* | 24000 |  |  | 16 | 8.1 | 25200 |  |  | 22000 | 87% | 1.82 | Both | 500 | 2 | HRCU-A-CB (Split System: Heat Pump with Remote Outdoor Unit-Air-Source) | N/A
212986203 | Central Heat Pump | ARCOAIRE | DLCURAH24ABK |  |  | EA*4X37L17A* | *96MSN0401410A* | 24000 |  |  | 16 | 8.1 | 25200 |  |  | 22200 | 88% | 1.84 | Both | 500 | 2 | HRCU-A-CB (Split System: Heat Pump with Remote Outdoor Unit-Air-Source) | N/A
212983199 | Central Heat Pump | ARCOAIRE | DLCURAH24ABK |  |  | EA*4X37L21A* | *92MSN0401712A* | 24000 |  |  | 16 | 8.1 | 25400 |  |  | 21800 | 86% | 1.8 | Both | 500 | 2 | HRCU-A-CB (Split System: Heat Pump with Remote Outdoor Unit-Air-Source) | N/A
212975313 | Central Heat Pump | ARCOAIRE | DLCURAH24ABK |  |  | EA*4X37L17A* | *96VTN0401712B* | 24000 |  |  | 16 | 8.1 | 25400 |  |  | 22000 | 87% | 1.82 | Both | 500 | 2 | HRCU-A-CB (Split System: Heat Pump with Remote Outdoor Unit-Air-Source) | N/A
212973235 | Central Heat Pump | ARCOAIRE | DLCURAH24ABK |  |  | EA*4X37L17A* | *96VSN0401712B* | 24000 |  |  | 16 | 8.1 | 25400 |  |  | 22000 | 87% | 1.82 | Both | 500 | 2 | HRCU-A-CB (Split System: Heat Pump with Remote Outdoor Unit-Air-Source) | N/A
212988977 | Central Heat Pump | ARCOAIRE | DLCURAH36ABK |  |  | EA*4X48L21A* | *95MSU0601716A* | 35400 |  |  | 16 | 8.1 | 37800 |  |  | 34600 | 92% | 2 | Both | 737.5 | 2.95 | HRCU-A-CB (Split System: Heat Pump with Remote Outdoor Unit-Air-Source) | N/A
212974055 | Central Heat Pump | ARCOAIRE | DLCURAH36ABK |  |  | EA*4X48L21A* | *96VSN0801716B* | 35400 |  |  | 16 | 8.1 | 37800 |  |  | 34800 | 92% | 2 | Both | 737.5 | 2.95 | HRCU-A-CB (Split System: Heat Pump with Remote Outdoor Unit-Air-Source) | N/A
212976303 | Central Heat Pump | ARCOAIRE | DLCURAH36ABK |  |  | EA*4X48L21A* | *96VTN0801716B* | 35400 |  |  | 16 | 8.1 | 37800 |  |  | 34800 | 92% | 2 | Both | 737.5 | 2.95 | HRCU-A-CB (Split System: Heat Pump with Remote Outdoor Unit-Air-Source) | N/A
213075902 | Central Heat Pump | ARCOAIRE | DLCURAH36ABK |  |  | EA*4X42L21A* | *95MSU1002120A* | 35600 |  |  | 16 | 8.1 | 38500 |  |  | 35200 | 91% | 1.9 | Both | 742.5 | 2.97 | HRCU-A-CB (Split System: Heat Pump with Remote Outdoor Unit-Air-Source) | N/A
213075914 | Central Heat Pump | ARCOAIRE | DLCURAH36ABK |  |  | EA*4X42L24A* | *95MSU1002120A* | 35600 |  |  | 16 | 8.1 | 38500 |  |  | 35200 | 91% | 1.9 | Both | 742.5 | 2.97 | HRCU-A-CB (Split System: Heat Pump with Remote Outdoor Unit-Air-Source) | N/A
212970479 | Central Heat Pump | ARCOAIRE | DLCURAH36ABK |  |  | EN(A,D,W)4X48L21** | *80VSL0701716B* | 36200 |  |  | 16 | 8.1 | 38500 |  |  | 35000 | 91% | 2 | Both | 755 | 3.02 | HRCU-A-CB (Split System: Heat Pump with Remote Outdoor Unit-Air-Source) | N/A
212973283 | Central Heat Pump | BRYANT HEATING AND COOLING SYSTEMS | 38MURAQ24AB3* |  |  | CNPV*3621AL* | 926SB36040V17*** | 23200 |  |  | 16 | 8.1 | 26200 |  |  | 24800 | 95% | 2.06 | Both | 482.5 | 1.93 | HRCU-A-CB (Split System: Heat Pump with Remote Outdoor Unit-Air-Source) | N/A
212975343 | Central Heat Pump | BRYANT HEATING AND COOLING SYSTEMS | 38MURAQ24AB3* |  |  | CNPV*3017AL* | 926TC36040V17*** | 23200 |  |  | 16 | 8.1 | 26200 |  |  | 24800 | 95% | 2.06 | Both | 482.5 | 1.93 | HRCU-A-CB (Split System: Heat Pump with Remote Outdoor Unit-Air-Source) | N/A
212975365 | Central Heat Pump | BRYANT HEATING AND COOLING SYSTEMS | 38MURAQ24AB3* |  |  | CNPV*3621AL* | 926TC36040V17*** | 23200 |  |  | 16 | 8.1 | 26200 |  |  | 24800 | 95% | 2.06 | Both | 482.5 | 1.93 | HRCU-A-CB (Split System: Heat Pump with Remote Outdoor Unit-Air-Source) | N/A
212973273 | Central Heat Pump | BRYANT HEATING AND COOLING SYSTEMS | 38MURAQ24AB3* |  |  | CNPV*3617AL* | 926SB36040V17*** | 23200 |  |  | 16 | 8.1 | 26200 |  |  | 24800 | 95% | 2.06 | Both | 482.5 | 1.93 | HRCU-A-CB (Split System: Heat Pump with Remote Outdoor Unit-Air-Source) | N/A
212975354 | Central Heat Pump | BRYANT HEATING AND COOLING SYSTEMS | 38MURAQ24AB3* |  |  | CNPV*3617AL* | 926TC36040V17*** | 23200 |  |  | 16 | 8.1 | 26200 |  |  | 24800 | 95% | 2.06 | Both | 482.5 | 1.93 | HRCU-A-CB (Split System: Heat Pump with Remote Outdoor Unit-Air-Source) | N/A
212985844 | Central Heat Pump | BRYANT HEATING AND COOLING SYSTEMS | 38MURAQ24AB3* |  |  | CNPV*3014AL* | 916SA30026M14*** | 23400 |  |  | 16 | 8.1 | 26000 |  |  | 24000 | 92% | 1.98 | Both | 487.5 | 1.95 | HRCU-A-CB (Split System: Heat Pump with Remote Outdoor Unit-Air-Source) | N/A
212975043 | Central Heat Pump | BRYANT HEATING AND COOLING SYSTEMS | 38MURAQ24AB3* |  |  | CNPV*3017AL* | 926TC30040V14*** | 23400 |  |  | 16 | 8.1 | 26400 |  |  | 24600 | 93% | 2.04 | Both | 487.5 | 1.95 | HRCU-A-CB (Split System: Heat Pump with Remote Outdoor Unit-Air-Source) | N/A
212975056 | Central Heat Pump | BRYANT HEATING AND COOLING SYSTEMS | 38MURAQ24AB3* |  |  | CNPV*3617AL* | 926TC30040V14*** | 23400 |  |  | 16 | 8.1 | 26400 |  |  | 24600 | 93% | 2.04 | Both | 487.5 | 1.95 | HRCU-A-CB (Split System: Heat Pump with Remote Outdoor Unit-Air-Source) | N/A
212972993 | Central Heat Pump | BRYANT HEATING AND COOLING SYSTEMS | 38MURAQ24AB3* |  |  | CNPV*3017AL* | 926SB30040V14*** | 23400 |  |  | 16 | 8.1 | 26400 |  |  | 24600 | 93% | 2.02 | Both | 487.5 | 1.95 | HRCU-A-CB (Split System: Heat Pump with Remote Outdoor Unit-Air-Source) | N/A
212973003 | Central Heat Pump | BRYANT HEATING AND COOLING SYSTEMS | 38MURAQ24AB3* |  |  | CNPV*3617AL* | 926SB30040V14*** | 23400 |  |  | 16 | 8.1 | 26400 |  |  | 24600 | 93% | 2.02 | Both | 487.5 | 1.95 | HRCU-A-CB (Split System: Heat Pump with Remote Outdoor Unit-Air-Source) | N/A
212986236 | Central Heat Pump | BRYANT HEATING AND COOLING SYSTEMS | 38MURAQ24AB3* |  |  | CNPV*3014AL* | 916SA30040M14*** | 23400 |  |  | 16 | 8.1 | 26400 |  |  | 24600 | 93% | 2.02 | Both | 487.5 | 1.95 | HRCU-A-CB (Split System: Heat Pump with Remote Outdoor Unit-Air-Source) | N/A
212986248 | Central Heat Pump | BRYANT HEATING AND COOLING SYSTEMS | 38MURAQ24AB3* |  |  | CNPV*3017AL* | 916SA30040M14*** | 23400 |  |  | 16 | 8.1 | 26400 |  |  | 24400 | 92% | 2.02 | Both | 487.5 | 1.95 | HRCU-A-CB (Split System: Heat Pump with Remote Outdoor Unit-Air-Source) | N/A
212974991 | Central Heat Pump | BRYANT HEATING AND COOLING SYSTEMS | 38MURAQ24AB3* |  |  | CAP**3717AL* | 926TC30040V14*** | 23800 |  |  | 16 | 8.1 | 25200 |  |  | 22400 | 89% | 1.84 | Both | 495 | 1.98 | HRCU-A-CB (Split System: Heat Pump with Remote Outdoor Unit-Air-Source) | N/A
212986596 | Central Heat Pump | BRYANT HEATING AND COOLING SYSTEMS | 38MURAQ24AB3* |  |  | CAP**3721AL* | 916SA36040M17*** | 24000 |  |  | 16 | 8.1 | 25200 |  |  | 22000 | 87% | 1.82 | Both | 500 | 2 | HRCU-A-CB (Split System: Heat Pump with Remote Outdoor Unit-Air-Source) | N/A
212974939 | Central Heat Pump | BRYANT HEATING AND COOLING SYSTEMS | 38MURAQ24AB3* |  |  | CAP**2517AL* | 926TC30040V14*** | 24000 |  |  | 16 | 8.1 | 25200 |  |  | 22000 | 87% | 1.82 | Both | 500 | 2 | HRCU-A-CB (Split System: Heat Pump with Remote Outdoor Unit-Air-Source) | N/A
212986200 | Central Heat Pump | BRYANT HEATING AND COOLING SYSTEMS | 38MURAQ24AB3* |  |  | CAP**3717AL* | 916SA30040M14*** | 24000 |  |  | 16 | 8.1 | 25200 |  |  | 22200 | 88% | 1.84 | Both | 500 | 2 | HRCU-A-CB (Split System: Heat Pump with Remote Outdoor Unit-Air-Source) | N/A
212983141 | Central Heat Pump | BRYANT HEATING AND COOLING SYSTEMS | 38MURAQ24AB3* |  |  | CAP**2517AL* | 912SE36040M17*** | 24000 |  |  | 16 | 8.1 | 25200 |  |  | 22000 | 87% | 1.82 | Both | 500 | 2 | HRCU-A-CB (Split System: Heat Pump with Remote Outdoor Unit-Air-Source) | N/A
212983196 | Central Heat Pump | BRYANT HEATING AND COOLING SYSTEMS | 38MURAQ24AB3* |  |  | CAP**3721AL* | 912SE36040M17*** | 24000 |  |  | 16 | 8.1 | 25400 |  |  | 21800 | 86% | 1.8 | Both | 500 | 2 | HRCU-A-CB (Split System: Heat Pump with Remote Outdoor Unit-Air-Source) | N/A
212975310 | Central Heat Pump | BRYANT HEATING AND COOLING SYSTEMS | 38MURAQ24AB3* |  |  | CAP**3717AL* | 926TC36040V17*** | 24000 |  |  | 16 | 8.1 | 25400 |  |  | 22000 | 87% | 1.82 | Both | 500 | 2 | HRCU-A-CB (Split System: Heat Pump with Remote Outdoor Unit-Air-Source) | N/A
212973233 | Central Heat Pump | BRYANT HEATING AND COOLING SYSTEMS | 38MURAQ24AB3* |  |  | CAP**3717AL* | 926SB36040V17*** | 24000 |  |  | 16 | 8.1 | 25400 |  |  | 22000 | 87% | 1.82 | Both | 500 | 2 | HRCU-A-CB (Split System: Heat Pump with Remote Outdoor Unit-Air-Source) | N/A
213076651 | Central Heat Pump | BRYANT HEATING AND COOLING SYSTEMS | 38MURAQ36AB3* |  |  | CAP**4221AL* | 82*TB60090V21*** | 35200 |  |  | 16 | 8.1 | 38500 |  |  | 35000 | 91% | 1.88 | Both | 732.5 | 2.93 | HRCU-A-CB (Split System: Heat Pump with Remote Outdoor Unit-Air-Source) | N/A
212970667 | Central Heat Pump | BRYANT HEATING AND COOLING SYSTEMS | 38MURAQ36AB3* |  |  | CAP**4224AL* | 82*SB60090V21*** | 35200 |  |  | 16 | 8.1 | 38500 |  |  | 35000 | 91% | 1.88 | Both | 732.5 | 2.93 | HRCU-A-CB (Split System: Heat Pump with Remote Outdoor Unit-Air-Source) | N/A
212988974 | Central Heat Pump | BRYANT HEATING AND COOLING SYSTEMS | 38MURAQ36AB3* |  |  | CAP**4821AL* | 935SB48060M17*** | 35400 |  |  | 16 | 8.1 | 37800 |  |  | 34600 | 92% | 2 | Both | 737.5 | 2.95 | HRCU-A-CB (Split System: Heat Pump with Remote Outdoor Unit-Air-Source) | N/A
212976298 | Central Heat Pump | BRYANT HEATING AND COOLING SYSTEMS | 38MURAQ36AB3* |  |  | CAP**4821AL* | 926TC48080V17*** | 35400 |  |  | 16 | 8.1 | 37800 |  |  | 34800 | 92% | 2 | Both | 737.5 | 2.95 | HRCU-A-CB (Split System: Heat Pump with Remote Outdoor Unit-Air-Source) | N/A
212974053 | Central Heat Pump | BRYANT HEATING AND COOLING SYSTEMS | 38MURAQ36AB3* |  |  | CAP**4821AL* | 926SB48080V17*** | 35400 |  |  | 16 | 8.1 | 37800 |  |  | 34800 | 92% | 2 | Both | 737.5 | 2.95 | HRCU-A-CB (Split System: Heat Pump with Remote Outdoor Unit-Air-Source) | N/A
212969957 | Central Heat Pump | BRYANT HEATING AND COOLING SYSTEMS | 38MURAQ36AB3* |  |  | CNPV*4217AL* | 82*SB36045V14*** | 35400 |  |  | 16 | 8.1 | 38500 |  |  | 35000 | 91% | 1.94 | Both | 737.5 | 2.95 | HRCU-A-CB (Split System: Heat Pump with Remote Outdoor Unit-Air-Source) | N/A
213076552 | Central Heat Pump | BRYANT HEATING AND COOLING SYSTEMS | 38MURAQ36AB3* |  |  | CNPV*4217AL* | 82*TB48070V17*** | 35400 |  |  | 16 | 8.1 | 38500 |  |  | 35000 | 91% | 1.94 | Both | 737.5 | 2.95 | HRCU-A-CB (Split System: Heat Pump with Remote Outdoor Unit-Air-Source) | N/A
212978964 | Central Heat Pump | BRYANT HEATING AND COOLING SYSTEMS | 38MURAQ36AB3* |  |  | CAP**4821AL* | 8(0,1)*SB48070M17*** | 35600 |  |  | 16 | 8.1 | 37800 |  |  | 34600 | 92% | 2 | Both | 742.5 | 2.97 | HRCU-A-CB (Split System: Heat Pump with Remote Outdoor Unit-Air-Source) | N/A
213075899 | Central Heat Pump | BRYANT HEATING AND COOLING SYSTEMS | 38MURAQ36AB3* |  |  | CAP**4221AL* | 935SB60100M21*** | 35600 |  |  | 16 | 8.1 | 38500 |  |  | 35200 | 91% | 1.9 | Both | 742.5 | 2.97 | HRCU-A-CB (Split System: Heat Pump with Remote Outdoor Unit-Air-Source) | N/A
213075911 | Central Heat Pump | BRYANT HEATING AND COOLING SYSTEMS | 38MURAQ36AB3* |  |  | CAP**4224AL* | 935SB60100M21*** | 35600 |  |  | 16 | 8.1 | 38500 |  |  | 35200 | 91% | 1.9 | Both | 742.5 | 2.97 | HRCU-A-CB (Split System: Heat Pump with Remote Outdoor Unit-Air-Source) | N/A
212970477 | Central Heat Pump | BRYANT HEATING AND COOLING SYSTEMS | 38MURAQ36AB3* |  |  | CNPV*4821AL* | 82*SB48070V17*** | 36200 |  |  | 16 | 8.1 | 38500 |  |  | 35000 | 91% | 2 | Both | 755 | 3.02 | HRCU-A-CB (Split System: Heat Pump with Remote Outdoor Unit-Air-Source) | N/A
212973282 | Central Heat Pump | CARRIER | 38MURAQ24AB3* |  |  | CNPV*3621AL* | 59SP6B040V17**12 | 23200 |  |  | 16 | 8.1 | 26200 |  |  | 24800 | 95% | 2.06 | Both | 482.5 | 1.93 | HRCU-A-CB (Split System: Heat Pump with Remote Outdoor Unit-Air-Source) | N/A
212973272 | Central Heat Pump | CARRIER | 38MURAQ24AB3* |  |  | CNPV*3617AL* | 59SP6B040V17**12 | 23200 |  |  | 16 | 8.1 | 26200 |  |  | 24800 | 95% | 2.06 | Both | 482.5 | 1.93 | HRCU-A-CB (Split System: Heat Pump with Remote Outdoor Unit-Air-Source) | N/A
212973262 | Central Heat Pump | CARRIER | 38MURAQ24AB3* |  |  | CNPV*3017AL* | 59SP6B040V17**12 | 23200 |  |  | 16 | 8.1 | 26200 |  |  | 24800 | 95% | 2.06 | Both | 482.5 | 1.93 | HRCU-A-CB (Split System: Heat Pump with Remote Outdoor Unit-Air-Source) | N/A
212975364 | Central Heat Pump | CARRIER | 38MURAQ24AB3* |  |  | CNPV*3621AL* | 59TP6C040V17**12 | 23200 |  |  | 16 | 8.1 | 26200 |  |  | 24800 | 95% | 2.06 | Both | 482.5 | 1.93 | HRCU-A-CB (Split System: Heat Pump with Remote Outdoor Unit-Air-Source) | N/A
212975342 | Central Heat Pump | CARRIER | 38MURAQ24AB3* |  |  | CNPV*3017AL* | 59TP6C040V17**12 | 23200 |  |  | 16 | 8.1 | 26200 |  |  | 24800 | 95% | 2.06 | Both | 482.5 | 1.93 | HRCU-A-CB (Split System: Heat Pump with Remote Outdoor Unit-Air-Source) | N/A
212975353 | Central Heat Pump | CARRIER | 38MURAQ24AB3* |  |  | CNPV*3617AL* | 59TP6C040V17**12 | 23200 |  |  | 16 | 8.1 | 26200 |  |  | 24800 | 95% | 2.06 | Both | 482.5 | 1.93 | HRCU-A-CB (Split System: Heat Pump with Remote Outdoor Unit-Air-Source) | N/A
212972982 | Central Heat Pump | CARRIER | 38MURAQ24AB3* |  |  | CNPV*3014AL* | 59SP6B040V14**10 | 23400 |  |  | 16 | 8.1 | 26400 |  |  | 24800 | 94% | 2.04 | Both | 487.5 | 1.95 | HRCU-A-CB (Split System: Heat Pump with Remote Outdoor Unit-Air-Source) | N/A
212975041 | Central Heat Pump | CARRIER | 38MURAQ24AB3* |  |  | CNPV*3017AL* | 59TP6C040V14**10 | 23400 |  |  | 16 | 8.1 | 26400 |  |  | 24600 | 93% | 2.04 | Both | 487.5 | 1.95 | HRCU-A-CB (Split System: Heat Pump with Remote Outdoor Unit-Air-Source) | N/A
212975055 | Central Heat Pump | CARRIER | 38MURAQ24AB3* |  |  | CNPV*3617AL* | GG96VTAB30040A** | 23400 |  |  | 16 | 8.1 | 26400 |  |  | 24600 | 93% | 2.04 | Both | 487.5 | 1.95 | HRCU-A-CB (Split System: Heat Pump with Remote Outdoor Unit-Air-Source) | N/A
212986247 | Central Heat Pump | CARRIER | 38MURAQ24AB3* |  |  | CNPV*3017AL* | 59SC6A040M14**10 | 23400 |  |  | 16 | 8.1 | 26400 |  |  | 24400 | 92% | 2.02 | Both | 487.5 | 1.95 | HRCU-A-CB (Split System: Heat Pump with Remote Outdoor Unit-Air-Source) | N/A
212974990 | Central Heat Pump | CARRIER | 38MURAQ24AB3* |  |  | CAP**3717AL* | GG96VTAB30040A** | 23800 |  |  | 16 | 8.1 | 25200 |  |  | 22400 | 89% | 1.84 | Both | 495 | 1.98 | HRCU-A-CB (Split System: Heat Pump with Remote Outdoor Unit-Air-Source) | N/A
212974989 | Central Heat Pump | CARRIER | 38MURAQ24AB3* |  |  | CAP**3717AL* | 59TP6C040V14**10 | 23800 |  |  | 16 | 8.1 | 25200 |  |  | 22400 | 89% | 1.84 | Both | 495 | 1.98 | HRCU-A-CB (Split System: Heat Pump with Remote Outdoor Unit-Air-Source) | N/A
212986595 | Central Heat Pump | CARRIER | 38MURAQ24AB3* |  |  | CAP**3721AL* | 59SC6A040M17**12 | 24000 |  |  | 16 | 8.1 | 25200 |  |  | 22000 | 87% | 1.82 | Both | 500 | 2 | HRCU-A-CB (Split System: Heat Pump with Remote Outdoor Unit-Air-Source) | N/A
212974938 | Central Heat Pump | CARRIER | 38MURAQ24AB3* |  |  | CAP**2517AL* | GG96VTAB30040A** | 24000 |  |  | 16 | 8.1 | 25200 |  |  | 22000 | 87% | 1.82 | Both | 500 | 2 | HRCU-A-CB (Split System: Heat Pump with Remote Outdoor Unit-Air-Source) | N/A
212983140 | Central Heat Pump | CARRIER | 38MURAQ24AB3* |  |  | CAP**2517AL* | 59SC2E040M17**12 | 24000 |  |  | 16 | 8.1 | 25200 |  |  | 22000 | 87% | 1.82 | Both | 500 | 2 | HRCU-A-CB (Split System: Heat Pump with Remote Outdoor Unit-Air-Source) | N/A
212973232 | Central Heat Pump | CARRIER | 38MURAQ24AB3* |  |  | CAP**3717AL* | 59SP6B040V17**12 | 24000 |  |  | 16 | 8.1 | 25400 |  |  | 22000 | 87% | 1.82 | Both | 500 | 2 | HRCU-A-CB (Split System: Heat Pump with Remote Outdoor Unit-Air-Source) | N/A
212975309 | Central Heat Pump | CARRIER | 38MURAQ24AB3* |  |  | CAP**3717AL* | 59TP6C040V17**12 | 24000 |  |  | 16 | 8.1 | 25400 |  |  | 22000 | 87% | 1.82 | Both | 500 | 2 | HRCU-A-CB (Split System: Heat Pump with Remote Outdoor Unit-Air-Source) | N/A
213076650 | Central Heat Pump | CARRIER | 38MURAQ36AB3* |  |  | CAP**4221AL* | 58TP*B090V21**20 | 35200 |  |  | 16 | 8.1 | 38500 |  |  | 35000 | 91% | 1.88 | Both | 732.5 | 2.93 | HRCU-A-CB (Split System: Heat Pump with Remote Outdoor Unit-Air-Source) | N/A
212988973 | Central Heat Pump | CARRIER | 38MURAQ36AB3* |  |  | CAP**4821AL* | 59SU5B060M17**16 | 35400 |  |  | 16 | 8.1 | 37800 |  |  | 34600 | 92% | 2 | Both | 737.5 | 2.95 | HRCU-A-CB (Split System: Heat Pump with Remote Outdoor Unit-Air-Source) | N/A
212976296 | Central Heat Pump | CARRIER | 38MURAQ36AB3* |  |  | CAP**4821AL* | GG96VTAB48080B** | 35400 |  |  | 16 | 8.1 | 37800 |  |  | 34800 | 92% | 2 | Both | 737.5 | 2.95 | HRCU-A-CB (Split System: Heat Pump with Remote Outdoor Unit-Air-Source) | N/A
212974052 | Central Heat Pump | CARRIER | 38MURAQ36AB3* |  |  | CAP**4821AL* | 59SP6B080V17**16 | 35400 |  |  | 16 | 8.1 | 37800 |  |  | 34800 | 92% | 2 | Both | 737.5 | 2.95 | HRCU-A-CB (Split System: Heat Pump with Remote Outdoor Unit-Air-Source) | N/A
212976295 | Central Heat Pump | CARRIER | 38MURAQ36AB3* |  |  | CAP**4821AL* | 59TP6C080V17**16 | 35400 |  |  | 16 | 8.1 | 37800 |  |  | 34800 | 92% | 2 | Both | 737.5 | 2.95 | HRCU-A-CB (Split System: Heat Pump with Remote Outdoor Unit-Air-Source) | N/A
212969956 | Central Heat Pump | CARRIER | 38MURAQ36AB3* |  |  | CNPV*4217AL* | 58SP*B045V14**12 | 35400 |  |  | 16 | 8.1 | 38500 |  |  | 35000 | 91% | 1.94 | Both | 737.5 | 2.95 | HRCU-A-CB (Split System: Heat Pump with Remote Outdoor Unit-Air-Source) | N/A
213076573 | Central Heat Pump | CARRIER | 38MURAQ36AB3* |  |  | CNPV*4821AL* | 58TP*B070V17**16 | 35600 |  |  | 16 | 8.1 | 38500 |  |  | 35000 | 91% | 1.98 | Both | 742.5 | 2.97 | HRCU-A-CB (Split System: Heat Pump with Remote Outdoor Unit-Air-Source) | N/A
213075898 | Central Heat Pump | CARRIER | 38MURAQ36AB3* |  |  | CAP**4221AL* | 59SU5B100M21**20 | 35600 |  |  | 16 | 8.1 | 38500 |  |  | 35200 | 91% | 1.9 | Both | 742.5 | 2.97 | HRCU-A-CB (Split System: Heat Pump with Remote Outdoor Unit-Air-Source) | N/A
213076751 | Central Heat Pump | CARRIER | 38MURAQ36AB3* |  |  | CAP**4221AL* | 58TP*B110V21**22 | 35600 |  |  | 16 | 8.1 | 38500 |  |  | 35200 | 91% | 1.9 | Both | 742.5 | 2.97 | HRCU-A-CB (Split System: Heat Pump with Remote Outdoor Unit-Air-Source) | N/A
212970476 | Central Heat Pump | CARRIER | 38MURAQ36AB3* |  |  | CNPV*4821AL* | 58SP*B070V17**16 | 36200 |  |  | 16 | 8.1 | 38500 |  |  | 35000 | 91% | 2 | Both | 755 | 3.02 | HRCU-A-CB (Split System: Heat Pump with Remote Outdoor Unit-Air-Source) | N/A
212975358 | Central Heat Pump | COMFORTMAKER | DLCURAH24ABK |  |  | EN(A,D,W)4X36L17** | *96VTN0401712B* | 23200 |  |  | 16 | 8.1 | 26200 |  |  | 24800 | 95% | 2.06 | Both | 482.5 | 1.93 | HRCU-A-CB (Split System: Heat Pump with Remote Outdoor Unit-Air-Source) | N/A
212973276 | Central Heat Pump | COMFORTMAKER | DLCURAH24ABK |  |  | EN(A,D,W)4X36L17** | *96VSN0401712B* | 23200 |  |  | 16 | 8.1 | 26200 |  |  | 24800 | 95% | 2.06 | Both | 482.5 | 1.93 | HRCU-A-CB (Split System: Heat Pump with Remote Outdoor Unit-Air-Source) | N/A
212973286 | Central Heat Pump | COMFORTMAKER | DLCURAH24ABK |  |  | EN(A,D)4X36L21** | *96VSN0401712B* | 23200 |  |  | 16 | 8.1 | 26200 |  |  | 24800 | 95% | 2.06 | Both | 482.5 | 1.93 | HRCU-A-CB (Split System: Heat Pump with Remote Outdoor Unit-Air-Source) | N/A
212975347 | Central Heat Pump | COMFORTMAKER | DLCURAH24ABK |  |  | EN(A,D)4X30L17** | *96VTN0401712B* | 23200 |  |  | 16 | 8.1 | 26200 |  |  | 24800 | 95% | 2.06 | Both | 482.5 | 1.93 | HRCU-A-CB (Split System: Heat Pump with Remote Outdoor Unit-Air-Source) | N/A
212975369 | Central Heat Pump | COMFORTMAKER | DLCURAH24ABK |  |  | EN(A,D)4X36L21** | *96VTN0401712B* | 23200 |  |  | 16 | 8.1 | 26200 |  |  | 24800 | 95% | 2.06 | Both | 482.5 | 1.93 | HRCU-A-CB (Split System: Heat Pump with Remote Outdoor Unit-Air-Source) | N/A
212985848 | Central Heat Pump | COMFORTMAKER | DLCURAH24ABK |  |  | EN(A,D)4X30L14** | *96MSN0261410A* | 23400 |  |  | 16 | 8.1 | 26000 |  |  | 24000 | 92% | 1.98 | Both | 487.5 | 1.95 | HRCU-A-CB (Split System: Heat Pump with Remote Outdoor Unit-Air-Source) | N/A
212972986 | Central Heat Pump | COMFORTMAKER | DLCURAH24ABK |  |  | EN(A,D)4X30L14** | *96VSN0401410B* | 23400 |  |  | 16 | 8.1 | 26400 |  |  | 24800 | 94% | 2.04 | Both | 487.5 | 1.95 | HRCU-A-CB (Split System: Heat Pump with Remote Outdoor Unit-Air-Source) | N/A
212975060 | Central Heat Pump | COMFORTMAKER | DLCURAH24ABK |  |  | EN(A,D,W)4X36L17** | *96VTN0401410B* | 23400 |  |  | 16 | 8.1 | 26400 |  |  | 24600 | 93% | 2.04 | Both | 487.5 | 1.95 | HRCU-A-CB (Split System: Heat Pump with Remote Outdoor Unit-Air-Source) | N/A
212975047 | Central Heat Pump | COMFORTMAKER | DLCURAH24ABK |  |  | EN(A,D)4X30L17** | *96VTN0401410B* | 23400 |  |  | 16 | 8.1 | 26400 |  |  | 24600 | 93% | 2.04 | Both | 487.5 | 1.95 | HRCU-A-CB (Split System: Heat Pump with Remote Outdoor Unit-Air-Source) | N/A
212973006 | Central Heat Pump | COMFORTMAKER | DLCURAH24ABK |  |  | EN(A,D,W)4X36L17** | *96VSN0401410B* | 23400 |  |  | 16 | 8.1 | 26400 |  |  | 24600 | 93% | 2.02 | Both | 487.5 | 1.95 | HRCU-A-CB (Split System: Heat Pump with Remote Outdoor Unit-Air-Source) | N/A
212986240 | Central Heat Pump | COMFORTMAKER | DLCURAH24ABK |  |  | EN(A,D)4X30L14** | *96MSN0401410A* | 23400 |  |  | 16 | 8.1 | 26400 |  |  | 24600 | 93% | 2.02 | Both | 487.5 | 1.95 | HRCU-A-CB (Split System: Heat Pump with Remote Outdoor Unit-Air-Source) | N/A
212986252 | Central Heat Pump | COMFORTMAKER | DLCURAH24ABK |  |  | EN(A,D)4X30L17** | *96MSN0401410A* | 23400 |  |  | 16 | 8.1 | 26400 |  |  | 24400 | 92% | 2.02 | Both | 487.5 | 1.95 | HRCU-A-CB (Split System: Heat Pump with Remote Outdoor Unit-Air-Source) | N/A
212974995 | Central Heat Pump | COMFORTMAKER | DLCURAH24ABK |  |  | EA*4X37L17A* | *96VTN0401410B* | 23800 |  |  | 16 | 8.1 | 25200 |  |  | 22400 | 89% | 1.84 | Both | 495 | 1.98 | HRCU-A-CB (Split System: Heat Pump with Remote Outdoor Unit-Air-Source) | N/A
212986600 | Central Heat Pump | COMFORTMAKER | DLCURAH24ABK |  |  | EA*4X37L21A* | *96MSN0401712A* | 24000 |  |  | 16 | 8.1 | 25200 |  |  | 22000 | 87% | 1.82 | Both | 500 | 2 | HRCU-A-CB (Split System: Heat Pump with Remote Outdoor Unit-Air-Source) | N/A
212983145 | Central Heat Pump | COMFORTMAKER | DLCURAH24ABK |  |  | EA*4X25L17A* | *92MSN0401712A* | 24000 |  |  | 16 | 8.1 | 25200 |  |  | 22000 | 87% | 1.82 | Both | 500 | 2 | HRCU-A-CB (Split System: Heat Pump with Remote Outdoor Unit-Air-Source) | N/A
212986204 | Central Heat Pump | COMFORTMAKER | DLCURAH24ABK |  |  | EA*4X37L17A* | *96MSN0401410A* | 24000 |  |  | 16 | 8.1 | 25200 |  |  | 22200 | 88% | 1.84 | Both | 500 | 2 | HRCU-A-CB (Split System: Heat Pump with Remote Outdoor Unit-Air-Source) | N/A
212983200 | Central Heat Pump | COMFORTMAKER | DLCURAH24ABK |  |  | EA*4X37L21A* | *92MSN0401712A* | 24000 |  |  | 16 | 8.1 | 25400 |  |  | 21800 | 86% | 1.8 | Both | 500 | 2 | HRCU-A-CB (Split System: Heat Pump with Remote Outdoor Unit-Air-Source) | N/A
212973236 | Central Heat Pump | COMFORTMAKER | DLCURAH24ABK |  |  | EA*4X37L17A* | *96VSN0401712B* | 24000 |  |  | 16 | 8.1 | 25400 |  |  | 22000 | 87% | 1.82 | Both | 500 | 2 | HRCU-A-CB (Split System: Heat Pump with Remote Outdoor Unit-Air-Source) | N/A
212976305 | Central Heat Pump | COMFORTMAKER | DLCURAH36ABK |  |  | EA*4X48L21A* | *96VTN0801716B* | 35400 |  |  | 16 | 8.1 | 37800 |  |  | 34800 | 92% | 2 | Both | 737.5 | 2.95 | HRCU-A-CB (Split System: Heat Pump with Remote Outdoor Unit-Air-Source) | N/A
212969960 | Central Heat Pump | COMFORTMAKER | DLCURAH36ABK |  |  | END4X42L17** | *80VSL0451412B* | 35400 |  |  | 16 | 8.1 | 38500 |  |  | 35000 | 91% | 1.94 | Both | 737.5 | 2.95 | HRCU-A-CB (Split System: Heat Pump with Remote Outdoor Unit-Air-Source) | N/A
213076556 | Central Heat Pump | COMFORTMAKER | DLCURAH36ABK |  |  | END4X42L17** | *80VTL0701716B* | 35400 |  |  | 16 | 8.1 | 38500 |  |  | 35000 | 91% | 1.94 | Both | 737.5 | 2.95 | HRCU-A-CB (Split System: Heat Pump with Remote Outdoor Unit-Air-Source) | N/A
212978968 | Central Heat Pump | COMFORTMAKER | DLCURAH36ABK |  |  | EA*4X48L21A* | *80MS(N,L)0701716A* | 35600 |  |  | 16 | 8.1 | 37800 |  |  | 34600 | 92% | 2 | Both | 742.5 | 2.97 | HRCU-A-CB (Split System: Heat Pump with Remote Outdoor Unit-Air-Source) | N/A
213075903 | Central Heat Pump | COMFORTMAKER | DLCURAH36ABK |  |  | EA*4X42L21A* | *95MSU1002120A* | 35600 |  |  | 16 | 8.1 | 38500 |  |  | 35200 | 91% | 1.9 | Both | 742.5 | 2.97 | HRCU-A-CB (Split System: Heat Pump with Remote Outdoor Unit-Air-Source) | N/A
213075915 | Central Heat Pump | COMFORTMAKER | DLCURAH36ABK |  |  | EA*4X42L24A* | *95MSU1002120A* | 35600 |  |  | 16 | 8.1 | 38500 |  |  | 35200 | 91% | 1.9 | Both | 742.5 | 2.97 | HRCU-A-CB (Split System: Heat Pump with Remote Outdoor Unit-Air-Source) | N/A
212973267 | Central Heat Pump | DAY & NIGHT | DLCURAH24ABK |  |  | EN(A,D)4X30L17** | *96VSN0401712B* | 23200 |  |  | 16 | 8.1 | 26200 |  |  | 24800 | 95% | 2.06 | Both | 482.5 | 1.93 | HRCU-A-CB (Split System: Heat Pump with Remote Outdoor Unit-Air-Source) | N/A
212973287 | Central Heat Pump | DAY & NIGHT | DLCURAH24ABK |  |  | EN(A,D)4X36L21** | *96VSN0401712B* | 23200 |  |  | 16 | 8.1 | 26200 |  |  | 24800 | 95% | 2.06 | Both | 482.5 | 1.93 | HRCU-A-CB (Split System: Heat Pump with Remote Outdoor Unit-Air-Source) | N/A
212973277 | Central Heat Pump | DAY & NIGHT | DLCURAH24ABK |  |  | EN(A,D,W)4X36L17** | *96VSN0401712B* | 23200 |  |  | 16 | 8.1 | 26200 |  |  | 24800 | 95% | 2.06 | Both | 482.5 | 1.93 | HRCU-A-CB (Split System: Heat Pump with Remote Outdoor Unit-Air-Source) | N/A
212975370 | Central Heat Pump | DAY & NIGHT | DLCURAH24ABK |  |  | EN(A,D)4X36L21** | *96VTN0401712B* | 23200 |  |  | 16 | 8.1 | 26200 |  |  | 24800 | 95% | 2.06 | Both | 482.5 | 1.93 | HRCU-A-CB (Split System: Heat Pump with Remote Outdoor Unit-Air-Source) | N/A
212975348 | Central Heat Pump | DAY & NIGHT | DLCURAH24ABK |  |  | EN(A,D)4X30L17** | *96VTN0401712B* | 23200 |  |  | 16 | 8.1 | 26200 |  |  | 24800 | 95% | 2.06 | Both | 482.5 | 1.93 | HRCU-A-CB (Split System: Heat Pump with Remote Outdoor Unit-Air-Source) | N/A
212975359 | Central Heat Pump | DAY & NIGHT | DLCURAH24ABK |  |  | EN(A,D,W)4X36L17** | *96VTN0401712B* | 23200 |  |  | 16 | 8.1 | 26200 |  |  | 24800 | 95% | 2.06 | Both | 482.5 | 1.93 | HRCU-A-CB (Split System: Heat Pump with Remote Outdoor Unit-Air-Source) | N/A
212972987 | Central Heat Pump | DAY & NIGHT | DLCURAH24ABK |  |  | EN(A,D)4X30L14** | *96VSN0401410B* | 23400 |  |  | 16 | 8.1 | 26400 |  |  | 24800 | 94% | 2.04 | Both | 487.5 | 1.95 | HRCU-A-CB (Split System: Heat Pump with Remote Outdoor Unit-Air-Source) | N/A
212975061 | Central Heat Pump | DAY & NIGHT | DLCURAH24ABK |  |  | EN(A,D,W)4X36L17** | *96VTN0401410B* | 23400 |  |  | 16 | 8.1 | 26400 |  |  | 24600 | 93% | 2.04 | Both | 487.5 | 1.95 | HRCU-A-CB (Split System: Heat Pump with Remote Outdoor Unit-Air-Source) | N/A
212975048 | Central Heat Pump | DAY & NIGHT | DLCURAH24ABK |  |  | EN(A,D)4X30L17** | *96VTN0401410B* | 23400 |  |  | 16 | 8.1 | 26400 |  |  | 24600 | 93% | 2.04 | Both | 487.5 | 1.95 | HRCU-A-CB (Split System: Heat Pump with Remote Outdoor Unit-Air-Source) | N/A
212973007 | Central Heat Pump | DAY & NIGHT | DLCURAH24ABK |  |  | EN(A,D,W)4X36L17** | *96VSN0401410B* | 23400 |  |  | 16 | 8.1 | 26400 |  |  | 24600 | 93% | 2.02 | Both | 487.5 | 1.95 | HRCU-A-CB (Split System: Heat Pump with Remote Outdoor Unit-Air-Source) | N/A
212986253 | Central Heat Pump | DAY & NIGHT | DLCURAH24ABK |  |  | EN(A,D)4X30L17** | *96MSN0401410A* | 23400 |  |  | 16 | 8.1 | 26400 |  |  | 24400 | 92% | 2.02 | Both | 487.5 | 1.95 | HRCU-A-CB (Split System: Heat Pump with Remote Outdoor Unit-Air-Source) | N/A
212986265 | Central Heat Pump | DAY & NIGHT | DLCURAH24ABK |  |  | EN(A,D,W)4X36L17** | *96MSN0401410A* | 23400 |  |  | 16 | 8.1 | 26400 |  |  | 24400 | 92% | 2.02 | Both | 487.5 | 1.95 | HRCU-A-CB (Split System: Heat Pump with Remote Outdoor Unit-Air-Source) | N/A
212974996 | Central Heat Pump | DAY & NIGHT | DLCURAH24ABK |  |  | EA*4X37L17A* | *96VTN0401410B* | 23800 |  |  | 16 | 8.1 | 25200 |  |  | 22400 | 89% | 1.84 | Both | 495 | 1.98 | HRCU-A-CB (Split System: Heat Pump with Remote Outdoor Unit-Air-Source) | N/A
212983146 | Central Heat Pump | DAY & NIGHT | DLCURAH24ABK |  |  | EA*4X25L17A* | *92MSN0401712A* | 24000 |  |  | 16 | 8.1 | 25200 |  |  | 22000 | 87% | 1.82 | Both | 500 | 2 | HRCU-A-CB (Split System: Heat Pump with Remote Outdoor Unit-Air-Source) | N/A
212986205 | Central Heat Pump | DAY & NIGHT | DLCURAH24ABK |  |  | EA*4X37L17A* | *96MSN0401410A* | 24000 |  |  | 16 | 8.1 | 25200 |  |  | 22200 | 88% | 1.84 | Both | 500 | 2 | HRCU-A-CB (Split System: Heat Pump with Remote Outdoor Unit-Air-Source) | N/A
212973237 | Central Heat Pump | DAY & NIGHT | DLCURAH24ABK |  |  | EA*4X37L17A* | *96VSN0401712B* | 24000 |  |  | 16 | 8.1 | 25400 |  |  | 22000 | 87% | 1.82 | Both | 500 | 2 | HRCU-A-CB (Split System: Heat Pump with Remote Outdoor Unit-Air-Source) | N/A
212970671 | Central Heat Pump | DAY & NIGHT | DLCURAH36ABK |  |  | EA*4X42L24A* | *80VSL0902120B* | 35200 |  |  | 16 | 8.1 | 38500 |  |  | 35000 | 91% | 1.88 | Both | 732.5 | 2.93 | HRCU-A-CB (Split System: Heat Pump with Remote Outdoor Unit-Air-Source) | N/A
212974057 | Central Heat Pump | DAY & NIGHT | DLCURAH36ABK |  |  | EA*4X48L21A* | *96VSN0801716B* | 35400 |  |  | 16 | 8.1 | 37800 |  |  | 34800 | 92% | 2 | Both | 737.5 | 2.95 | HRCU-A-CB (Split System: Heat Pump with Remote Outdoor Unit-Air-Source) | N/A
212976307 | Central Heat Pump | DAY & NIGHT | DLCURAH36ABK |  |  | EA*4X48L21A* | *96VTN0801716B* | 35400 |  |  | 16 | 8.1 | 37800 |  |  | 34800 | 92% | 2 | Both | 737.5 | 2.95 | HRCU-A-CB (Split System: Heat Pump with Remote Outdoor Unit-Air-Source) | N/A
212969961 | Central Heat Pump | DAY & NIGHT | DLCURAH36ABK |  |  | END4X42L17** | *80VSL0451412B* | 35400 |  |  | 16 | 8.1 | 38500 |  |  | 35000 | 91% | 1.94 | Both | 737.5 | 2.95 | HRCU-A-CB (Split System: Heat Pump with Remote Outdoor Unit-Air-Source) | N/A
212978969 | Central Heat Pump | DAY & NIGHT | DLCURAH36ABK |  |  | EA*4X48L21A* | *80MS(N,L)0701716A* | 35600 |  |  | 16 | 8.1 | 37800 |  |  | 34600 | 92% | 2 | Both | 742.5 | 2.97 | HRCU-A-CB (Split System: Heat Pump with Remote Outdoor Unit-Air-Source) | N/A
213076579 | Central Heat Pump | DAY & NIGHT | DLCURAH36ABK |  |  | EN(A,D,W)4X48L21** | *80VTL0701716B* | 35600 |  |  | 16 | 8.1 | 38500 |  |  | 35000 | 91% | 1.98 | Both | 742.5 | 2.97 | HRCU-A-CB (Split System: Heat Pump with Remote Outdoor Unit-Air-Source) | N/A
213075904 | Central Heat Pump | DAY & NIGHT | DLCURAH36ABK |  |  | EA*4X42L21A* | *95MSU1002120A* | 35600 |  |  | 16 | 8.1 | 38500 |  |  | 35200 | 91% | 1.9 | Both | 742.5 | 2.97 | HRCU-A-CB (Split System: Heat Pump with Remote Outdoor Unit-Air-Source) | N/A
213076757 | Central Heat Pump | DAY & NIGHT | DLCURAH36ABK |  |  | EA*4X42L21A* | *80VTL1102122B* | 35600 |  |  | 16 | 8.1 | 38500 |  |  | 35200 | 91% | 1.9 | Both | 742.5 | 2.97 | HRCU-A-CB (Split System: Heat Pump with Remote Outdoor Unit-Air-Source) | N/A
212970481 | Central Heat Pump | DAY & NIGHT | DLCURAH36ABK |  |  | EN(A,D,W)4X48L21** | *80VSL0701716B* | 36200 |  |  | 16 | 8.1 | 38500 |  |  | 35000 | 91% | 2 | Both | 755 | 3.02 | HRCU-A-CB (Split System: Heat Pump with Remote Outdoor Unit-Air-Source) | N/A
212975053 | Central Heat Pump | GRANDAIRE | WDLCURAH24ABK |  |  | WLNC304BA* | WFST040A030A* | 23400 |  |  | 16 | 8.1 | 26400 |  |  | 24600 | 93% | 2.04 | Both | 487.5 | 1.95 | HRCU-A-CB (Split System: Heat Pump with Remote Outdoor Unit-Air-Source) | N/A
212986246 | Central Heat Pump | GRANDAIRE | WDLCURAH24ABK |  |  | WLNC304AA* | WFSX040A030B* | 23400 |  |  | 16 | 8.1 | 26400 |  |  | 24400 | 92% | 2.02 | Both | 487.5 | 1.95 | HRCU-A-CB (Split System: Heat Pump with Remote Outdoor Unit-Air-Source) | N/A
212986258 | Central Heat Pump | GRANDAIRE | WDLCURAH24ABK |  |  | WLNC304BA* | WFSX040A030B* | 23400 |  |  | 16 | 8.1 | 26400 |  |  | 24400 | 92% | 2.02 | Both | 487.5 | 1.95 | HRCU-A-CB (Split System: Heat Pump with Remote Outdoor Unit-Air-Source) | N/A
212974949 | Central Heat Pump | GRANDAIRE | WDLCURAH24ABK |  |  | WLA*254BA* | WFST040A030A* | 24000 |  |  | 16 | 8.1 | 25200 |  |  | 25000 | 99% | 2.08 | Both | 500 | 2 | HRCU-A-CB (Split System: Heat Pump with Remote Outdoor Unit-Air-Source) | N/A
212983150 | Central Heat Pump | GRANDAIRE | WDLCURAH24ABK |  |  | WLA*254BA* | WFAX040B036B* | 24000 |  |  | 16 | 8.1 | 25200 |  |  | 24800 | 98% | 2.04 | Both | 500 | 2 | HRCU-A-CB (Split System: Heat Pump with Remote Outdoor Unit-Air-Source) | N/A
212986210 | Central Heat Pump | GRANDAIRE | WDLCURAH24ABK |  |  | WLA*374BA* | WFSX040A030B* | 24000 |  |  | 16 | 8.1 | 25200 |  |  | 25200 | 100% | 2.1 | Both | 500 | 2 | HRCU-A-CB (Split System: Heat Pump with Remote Outdoor Unit-Air-Source) | N/A
212983205 | Central Heat Pump | GRANDAIRE | WDLCURAH24ABK |  |  | WLA*374CA* | WFAX040B036B* | 24000 |  |  | 16 | 8.1 | 25400 |  |  | 25600 | 101% | 2.12 | Both | 500 | 2 | HRCU-A-CB (Split System: Heat Pump with Remote Outdoor Unit-Air-Source) | N/A
212988984 | Central Heat Pump | GRANDAIRE | WDLCURAH36ABK |  |  | WLA*484CA* | WFSU060B048B* | 35400 |  |  | 16 | 8.1 | 37800 |  |  | 35400 | 94% | 1.78 | Both | 737.5 | 2.95 | HRCU-A-CB (Split System: Heat Pump with Remote Outdoor Unit-Air-Source) | N/A
212976315 | Central Heat Pump | GRANDAIRE | WDLCURAH36ABK |  |  | WLA*484CA* | WFST080B048A* | 35400 |  |  | 16 | 8.1 | 37800 |  |  | 35400 | 94% | 1.78 | Both | 737.5 | 2.95 | HRCU-A-CB (Split System: Heat Pump with Remote Outdoor Unit-Air-Source) | N/A
212978974 | Central Heat Pump | GRANDAIRE | WDLCURAH36ABK |  |  | WLA*484CA* | WFE*070B048C* | 35600 |  |  | 16 | 8.1 | 37800 |  |  | 35400 | 94% | 1.8 | Both | 742.5 | 2.97 | HRCU-A-CB (Split System: Heat Pump with Remote Outdoor Unit-Air-Source) | N/A
213075921 | Central Heat Pump | GRANDAIRE | WDLCURAH36ABK |  |  | WLA*424DA* | WFSU100C060B* | 35600 |  |  | 16 | 8.1 | 38500 |  |  | 34800 | 90% | 2.06 | Both | 742.5 | 2.97 | HRCU-A-CB (Split System: Heat Pump with Remote Outdoor Unit-Air-Source) | N/A
212975360 | Central Heat Pump | HEIL | DLCURAH24ABK |  |  | EN(A,D,W)4X36L17** | *96VTN0401712B* | 23200 |  |  | 16 | 8.1 | 26200 |  |  | 24800 | 95% | 2.06 | Both | 482.5 | 1.93 | HRCU-A-CB (Split System: Heat Pump with Remote Outdoor Unit-Air-Source) | N/A
212973278 | Central Heat Pump | HEIL | DLCURAH24ABK |  |  | EN(A,D,W)4X36L17** | *96VSN0401712B* | 23200 |  |  | 16 | 8.1 | 26200 |  |  | 24800 | 95% | 2.06 | Both | 482.5 | 1.93 | HRCU-A-CB (Split System: Heat Pump with Remote Outdoor Unit-Air-Source) | N/A
212975371 | Central Heat Pump | HEIL | DLCURAH24ABK |  |  | EN(A,D)4X36L21** | *96VTN0401712B* | 23200 |  |  | 16 | 8.1 | 26200 |  |  | 24800 | 95% | 2.06 | Both | 482.5 | 1.93 | HRCU-A-CB (Split System: Heat Pump with Remote Outdoor Unit-Air-Source) | N/A
212985850 | Central Heat Pump | HEIL | DLCURAH24ABK |  |  | EN(A,D)4X30L14** | *96MSN0261410A* | 23400 |  |  | 16 | 8.1 | 26000 |  |  | 24000 | 92% | 1.98 | Both | 487.5 | 1.95 | HRCU-A-CB (Split System: Heat Pump with Remote Outdoor Unit-Air-Source) | N/A
212972988 | Central Heat Pump | HEIL | DLCURAH24ABK |  |  | EN(A,D)4X30L14** | *96VSN0401410B* | 23400 |  |  | 16 | 8.1 | 26400 |  |  | 24800 | 94% | 2.04 | Both | 487.5 | 1.95 | HRCU-A-CB (Split System: Heat Pump with Remote Outdoor Unit-Air-Source) | N/A
212975062 | Central Heat Pump | HEIL | DLCURAH24ABK |  |  | EN(A,D,W)4X36L17** | *96VTN0401410B* | 23400 |  |  | 16 | 8.1 | 26400 |  |  | 24600 | 93% | 2.04 | Both | 487.5 | 1.95 | HRCU-A-CB (Split System: Heat Pump with Remote Outdoor Unit-Air-Source) | N/A
212975049 | Central Heat Pump | HEIL | DLCURAH24ABK |  |  | EN(A,D)4X30L17** | *96VTN0401410B* | 23400 |  |  | 16 | 8.1 | 26400 |  |  | 24600 | 93% | 2.04 | Both | 487.5 | 1.95 | HRCU-A-CB (Split System: Heat Pump with Remote Outdoor Unit-Air-Source) | N/A
212972998 | Central Heat Pump | HEIL | DLCURAH24ABK |  |  | EN(A,D)4X30L17** | *96VSN0401410B* | 23400 |  |  | 16 | 8.1 | 26400 |  |  | 24600 | 93% | 2.02 | Both | 487.5 | 1.95 | HRCU-A-CB (Split System: Heat Pump with Remote Outdoor Unit-Air-Source) | N/A
212973008 | Central Heat Pump | HEIL | DLCURAH24ABK |  |  | EN(A,D,W)4X36L17** | *96VSN0401410B* | 23400 |  |  | 16 | 8.1 | 26400 |  |  | 24600 | 93% | 2.02 | Both | 487.5 | 1.95 | HRCU-A-CB (Split System: Heat Pump with Remote Outdoor Unit-Air-Source) | N/A
212986242 | Central Heat Pump | HEIL | DLCURAH24ABK |  |  | EN(A,D)4X30L14** | *96MSN0401410A* | 23400 |  |  | 16 | 8.1 | 26400 |  |  | 24600 | 93% | 2.02 | Both | 487.5 | 1.95 | HRCU-A-CB (Split System: Heat Pump with Remote Outdoor Unit-Air-Source) | N/A
212986254 | Central Heat Pump | HEIL | DLCURAH24ABK |  |  | EN(A,D)4X30L17** | *96MSN0401410A* | 23400 |  |  | 16 | 8.1 | 26400 |  |  | 24400 | 92% | 2.02 | Both | 487.5 | 1.95 | HRCU-A-CB (Split System: Heat Pump with Remote Outdoor Unit-Air-Source) | N/A
212986602 | Central Heat Pump | HEIL | DLCURAH24ABK |  |  | EA*4X37L21A* | *96MSN0401712A* | 24000 |  |  | 16 | 8.1 | 25200 |  |  | 22000 | 87% | 1.82 | Both | 500 | 2 | HRCU-A-CB (Split System: Heat Pump with Remote Outdoor Unit-Air-Source) | N/A
212974945 | Central Heat Pump | HEIL | DLCURAH24ABK |  |  | EA*4X25L17A* | *96VTN0401410B* | 24000 |  |  | 16 | 8.1 | 25200 |  |  | 22000 | 87% | 1.82 | Both | 500 | 2 | HRCU-A-CB (Split System: Heat Pump with Remote Outdoor Unit-Air-Source) | N/A
212983147 | Central Heat Pump | HEIL | DLCURAH24ABK |  |  | EA*4X25L17A* | *92MSN0401712A* | 24000 |  |  | 16 | 8.1 | 25200 |  |  | 22000 | 87% | 1.82 | Both | 500 | 2 | HRCU-A-CB (Split System: Heat Pump with Remote Outdoor Unit-Air-Source) | N/A
212986206 | Central Heat Pump | HEIL | DLCURAH24ABK |  |  | EA*4X37L17A* | *96MSN0401410A* | 24000 |  |  | 16 | 8.1 | 25200 |  |  | 22200 | 88% | 1.84 | Both | 500 | 2 | HRCU-A-CB (Split System: Heat Pump with Remote Outdoor Unit-Air-Source) | N/A
212983202 | Central Heat Pump | HEIL | DLCURAH24ABK |  |  | EA*4X37L21A* | *92MSN0401712A* | 24000 |  |  | 16 | 8.1 | 25400 |  |  | 21800 | 86% | 1.8 | Both | 500 | 2 | HRCU-A-CB (Split System: Heat Pump with Remote Outdoor Unit-Air-Source) | N/A
212973238 | Central Heat Pump | HEIL | DLCURAH24ABK |  |  | EA*4X37L17A* | *96VSN0401712B* | 24000 |  |  | 16 | 8.1 | 25400 |  |  | 22000 | 87% | 1.82 | Both | 500 | 2 | HRCU-A-CB (Split System: Heat Pump with Remote Outdoor Unit-Air-Source) | N/A
213076668 | Central Heat Pump | HEIL | DLCURAH36ABK |  |  | EA*4X42L24A* | *80VTL0902120B* | 35200 |  |  | 16 | 8.1 | 38500 |  |  | 35000 | 91% | 1.88 | Both | 732.5 | 2.93 | HRCU-A-CB (Split System: Heat Pump with Remote Outdoor Unit-Air-Source) | N/A
212988980 | Central Heat Pump | HEIL | DLCURAH36ABK |  |  | EA*4X48L21A* | *95MSU0601716A* | 35400 |  |  | 16 | 8.1 | 37800 |  |  | 34600 | 92% | 2 | Both | 737.5 | 2.95 | HRCU-A-CB (Split System: Heat Pump with Remote Outdoor Unit-Air-Source) | N/A
213076450 | Central Heat Pump | HEIL | DLCURAH36ABK |  |  | END4X42L17** | *80VTL0451412B* | 35400 |  |  | 16 | 8.1 | 38500 |  |  | 35000 | 91% | 1.94 | Both | 737.5 | 2.95 | HRCU-A-CB (Split System: Heat Pump with Remote Outdoor Unit-Air-Source) | N/A
213076558 | Central Heat Pump | HEIL | DLCURAH36ABK |  |  | END4X42L17** | *80VTL0701716B* | 35400 |  |  | 16 | 8.1 | 38500 |  |  | 35000 | 91% | 1.94 | Both | 737.5 | 2.95 | HRCU-A-CB (Split System: Heat Pump with Remote Outdoor Unit-Air-Source) | N/A
213075905 | Central Heat Pump | HEIL | DLCURAH36ABK |  |  | EA*4X42L21A* | *95MSU1002120A* | 35600 |  |  | 16 | 8.1 | 38500 |  |  | 35200 | 91% | 1.9 | Both | 742.5 | 2.97 | HRCU-A-CB (Split System: Heat Pump with Remote Outdoor Unit-Air-Source) | N/A
212970482 | Central Heat Pump | HEIL | DLCURAH36ABK |  |  | EN(A,D,W)4X48L21** | *80VSL0701716B* | 36200 |  |  | 16 | 8.1 | 38500 |  |  | 35000 | 91% | 2 | Both | 755 | 3.02 | HRCU-A-CB (Split System: Heat Pump with Remote Outdoor Unit-Air-Source) | N/A
212973279 | Central Heat Pump | KEEPRITE | DLCURAH24ABK |  |  | EN(A,D,W)4X36L17** | *96VSN0401712B* | 23200 |  |  | 16 | 8.1 | 26200 |  |  | 24800 | 95% | 2.06 | Both | 482.5 | 1.93 | HRCU-A-CB (Split System: Heat Pump with Remote Outdoor Unit-Air-Source) | N/A
212973269 | Central Heat Pump | KEEPRITE | DLCURAH24ABK |  |  | EN(A,D)4X30L17** | *96VSN0401712B* | 23200 |  |  | 16 | 8.1 | 26200 |  |  | 24800 | 95% | 2.06 | Both | 482.5 | 1.93 | HRCU-A-CB (Split System: Heat Pump with Remote Outdoor Unit-Air-Source) | N/A
212975350 | Central Heat Pump | KEEPRITE | DLCURAH24ABK |  |  | EN(A,D)4X30L17** | *96VTN0401712B* | 23200 |  |  | 16 | 8.1 | 26200 |  |  | 24800 | 95% | 2.06 | Both | 482.5 | 1.93 | HRCU-A-CB (Split System: Heat Pump with Remote Outdoor Unit-Air-Source) | N/A
212985851 | Central Heat Pump | KEEPRITE | DLCURAH24ABK |  |  | EN(A,D)4X30L14** | *96MSN0261410A* | 23400 |  |  | 16 | 8.1 | 26000 |  |  | 24000 | 92% | 1.98 | Both | 487.5 | 1.95 | HRCU-A-CB (Split System: Heat Pump with Remote Outdoor Unit-Air-Source) | N/A
212972989 | Central Heat Pump | KEEPRITE | DLCURAH24ABK |  |  | EN(A,D)4X30L14** | *96VSN0401410B* | 23400 |  |  | 16 | 8.1 | 26400 |  |  | 24800 | 94% | 2.04 | Both | 487.5 | 1.95 | HRCU-A-CB (Split System: Heat Pump with Remote Outdoor Unit-Air-Source) | N/A
212975050 | Central Heat Pump | KEEPRITE | DLCURAH24ABK |  |  | EN(A,D)4X30L17** | *96VTN0401410B* | 23400 |  |  | 16 | 8.1 | 26400 |  |  | 24600 | 93% | 2.04 | Both | 487.5 | 1.95 | HRCU-A-CB (Split System: Heat Pump with Remote Outdoor Unit-Air-Source) | N/A
212973009 | Central Heat Pump | KEEPRITE | DLCURAH24ABK |  |  | EN(A,D,W)4X36L17** | *96VSN0401410B* | 23400 |  |  | 16 | 8.1 | 26400 |  |  | 24600 | 93% | 2.02 | Both | 487.5 | 1.95 | HRCU-A-CB (Split System: Heat Pump with Remote Outdoor Unit-Air-Source) | N/A
212972999 | Central Heat Pump | KEEPRITE | DLCURAH24ABK |  |  | EN(A,D)4X30L17** | *96VSN0401410B* | 23400 |  |  | 16 | 8.1 | 26400 |  |  | 24600 | 93% | 2.02 | Both | 487.5 | 1.95 | HRCU-A-CB (Split System: Heat Pump with Remote Outdoor Unit-Air-Source) | N/A
212986243 | Central Heat Pump | KEEPRITE | DLCURAH24ABK |  |  | EN(A,D)4X30L14** | *96MSN0401410A* | 23400 |  |  | 16 | 8.1 | 26400 |  |  | 24600 | 93% | 2.02 | Both | 487.5 | 1.95 | HRCU-A-CB (Split System: Heat Pump with Remote Outdoor Unit-Air-Source) | N/A
212974998 | Central Heat Pump | KEEPRITE | DLCURAH24ABK |  |  | EA*4X37L17A* | *96VTN0401410B* | 23800 |  |  | 16 | 8.1 | 25200 |  |  | 22400 | 89% | 1.84 | Both | 495 | 1.98 | HRCU-A-CB (Split System: Heat Pump with Remote Outdoor Unit-Air-Source) | N/A
212986603 | Central Heat Pump | KEEPRITE | DLCURAH24ABK |  |  | EA*4X37L21A* | *96MSN0401712A* | 24000 |  |  | 16 | 8.1 | 25200 |  |  | 22000 | 87% | 1.82 | Both | 500 | 2 | HRCU-A-CB (Split System: Heat Pump with Remote Outdoor Unit-Air-Source) | N/A
212974946 | Central Heat Pump | KEEPRITE | DLCURAH24ABK |  |  | EA*4X25L17A* | *96VTN0401410B* | 24000 |  |  | 16 | 8.1 | 25200 |  |  | 22000 | 87% | 1.82 | Both | 500 | 2 | HRCU-A-CB (Split System: Heat Pump with Remote Outdoor Unit-Air-Source) | N/A
212986207 | Central Heat Pump | KEEPRITE | DLCURAH24ABK |  |  | EA*4X37L17A* | *96MSN0401410A* | 24000 |  |  | 16 | 8.1 | 25200 |  |  | 22200 | 88% | 1.84 | Both | 500 | 2 | HRCU-A-CB (Split System: Heat Pump with Remote Outdoor Unit-Air-Source) | N/A
212983148 | Central Heat Pump | KEEPRITE | DLCURAH24ABK |  |  | EA*4X25L17A* | *92MSN0401712A* | 24000 |  |  | 16 | 8.1 | 25200 |  |  | 22000 | 87% | 1.82 | Both | 500 | 2 | HRCU-A-CB (Split System: Heat Pump with Remote Outdoor Unit-Air-Source) | N/A
212973239 | Central Heat Pump | KEEPRITE | DLCURAH24ABK |  |  | EA*4X37L17A* | *96VSN0401712B* | 24000 |  |  | 16 | 8.1 | 25400 |  |  | 22000 | 87% | 1.82 | Both | 500 | 2 | HRCU-A-CB (Split System: Heat Pump with Remote Outdoor Unit-Air-Source) | N/A
212975317 | Central Heat Pump | KEEPRITE | DLCURAH24ABK |  |  | EA*4X37L17A* | *96VTN0401712B* | 24000 |  |  | 16 | 8.1 | 25400 |  |  | 22000 | 87% | 1.82 | Both | 500 | 2 | HRCU-A-CB (Split System: Heat Pump with Remote Outdoor Unit-Air-Source) | N/A
212970673 | Central Heat Pump | KEEPRITE | DLCURAH36ABK |  |  | EA*4X42L24A* | *80VSL0902120B* | 35200 |  |  | 16 | 8.1 | 38000 |  |  | 35000 | 92% | 1.88 | Both | 732.5 | 2.93 | HRCU-A-CB (Split System: Heat Pump with Remote Outdoor Unit-Air-Source) | N/A
212988981 | Central Heat Pump | KEEPRITE | DLCURAH36ABK |  |  | EA*4X48L21A* | *95MSU0601716A* | 35400 |  |  | 16 | 8.1 | 37800 |  |  | 34600 | 92% | 2 | Both | 737.5 | 2.95 | HRCU-A-CB (Split System: Heat Pump with Remote Outdoor Unit-Air-Source) | N/A
212976310 | Central Heat Pump | KEEPRITE | DLCURAH36ABK |  |  | EA*4X48L21A* | *96VTN0801716B* | 35400 |  |  | 16 | 8.1 | 37800 |  |  | 34800 | 92% | 2 | Both | 737.5 | 2.95 | HRCU-A-CB (Split System: Heat Pump with Remote Outdoor Unit-Air-Source) | N/A
212974059 | Central Heat Pump | KEEPRITE | DLCURAH36ABK |  |  | EA*4X48L21A* | *96VSN0801716B* | 35400 |  |  | 16 | 8.1 | 37800 |  |  | 34800 | 92% | 2 | Both | 737.5 | 2.95 | HRCU-A-CB (Split System: Heat Pump with Remote Outdoor Unit-Air-Source) | N/A
213076250 | Central Heat Pump | KEEPRITE | DLCURAH36ABK |  |  | EA*4X36L21A* | *95MSU1002122A* | 35400 |  |  | 16 | 8.1 | 38500 |  |  | 35200 | 91% | 1.84 | Both | 737.5 | 2.95 | HRCU-A-CB (Split System: Heat Pump with Remote Outdoor Unit-Air-Source) | N/A
212978971 | Central Heat Pump | KEEPRITE | DLCURAH36ABK |  |  | EA*4X48L21A* | *80MS(N,L)0701716A* | 35600 |  |  | 16 | 8.1 | 37800 |  |  | 34600 | 92% | 2 | Both | 742.5 | 2.97 | HRCU-A-CB (Split System: Heat Pump with Remote Outdoor Unit-Air-Source) | N/A
212975366 | Central Heat Pump | PAYNE HEATING AND COOLING | 38MURAQ24AB3* |  |  | CNPV*3621AL* | PG96VTAB36040B** | 23200 |  |  | 16 | 8.1 | 26200 |  |  | 24800 | 95% | 2.06 | Both | 482.5 | 1.93 | HRCU-A-CB (Split System: Heat Pump with Remote Outdoor Unit-Air-Source) | N/A
212985845 | Central Heat Pump | PAYNE HEATING AND COOLING | 38MURAQ24AB3* |  |  | CNPV*3014AL* | PG96MSAA30026A** | 23400 |  |  | 16 | 8.1 | 26000 |  |  | 24000 | 92% | 1.98 | Both | 487.5 | 1.95 | HRCU-A-CB (Split System: Heat Pump with Remote Outdoor Unit-Air-Source) | N/A
212975044 | Central Heat Pump | PAYNE HEATING AND COOLING | 38MURAQ24AB3* |  |  | CNPV*3017AL* | PG96VTAB30040A** | 23400 |  |  | 16 | 8.1 | 26400 |  |  | 24600 | 93% | 2.04 | Both | 487.5 | 1.95 | HRCU-A-CB (Split System: Heat Pump with Remote Outdoor Unit-Air-Source) | N/A
212986237 | Central Heat Pump | PAYNE HEATING AND COOLING | 38MURAQ24AB3* |  |  | CNPV*3014AL* | PG96MSAA30040A** | 23400 |  |  | 16 | 8.1 | 26400 |  |  | 24600 | 93% | 2.02 | Both | 487.5 | 1.95 | HRCU-A-CB (Split System: Heat Pump with Remote Outdoor Unit-Air-Source) | N/A
212986249 | Central Heat Pump | PAYNE HEATING AND COOLING | 38MURAQ24AB3* |  |  | CNPV*3017AL* | PG96MSAA30040A** | 23400 |  |  | 16 | 8.1 | 26400 |  |  | 24400 | 92% | 2.02 | Both | 487.5 | 1.95 | HRCU-A-CB (Split System: Heat Pump with Remote Outdoor Unit-Air-Source) | N/A
212974992 | Central Heat Pump | PAYNE HEATING AND COOLING | 38MURAQ24AB3* |  |  | CAP**3717AL* | PG96VTAB30040A** | 23800 |  |  | 16 | 8.1 | 25200 |  |  | 22400 | 89% | 1.84 | Both | 495 | 1.98 | HRCU-A-CB (Split System: Heat Pump with Remote Outdoor Unit-Air-Source) | N/A
212986597 | Central Heat Pump | PAYNE HEATING AND COOLING | 38MURAQ24AB3* |  |  | CAP**3721AL* | PG96MSAA36040B** | 24000 |  |  | 16 | 8.1 | 25200 |  |  | 22000 | 87% | 1.82 | Both | 500 | 2 | HRCU-A-CB (Split System: Heat Pump with Remote Outdoor Unit-Air-Source) | N/A
212983197 | Central Heat Pump | PAYNE HEATING AND COOLING | 38MURAQ24AB3* |  |  | CAP**3721AL* | PG92MSAA36040B** | 24000 |  |  | 16 | 8.1 | 25400 |  |  | 21800 | 86% | 1.8 | Both | 500 | 2 | HRCU-A-CB (Split System: Heat Pump with Remote Outdoor Unit-Air-Source) | N/A
213076652 | Central Heat Pump | PAYNE HEATING AND COOLING | 38MURAQ36AB3* |  |  | CAP**4221AL* | PG80VTLB60090C** | 35200 |  |  | 16 | 8.1 | 38500 |  |  | 35000 | 91% | 1.88 | Both | 732.5 | 2.93 | HRCU-A-CB (Split System: Heat Pump with Remote Outdoor Unit-Air-Source) | N/A
212988975 | Central Heat Pump | PAYNE HEATING AND COOLING | 38MURAQ36AB3* |  |  | CAP**4821AL* | PG95MSUA48060B** | 35400 |  |  | 16 | 8.1 | 37800 |  |  | 34600 | 92% | 2 | Both | 737.5 | 2.95 | HRCU-A-CB (Split System: Heat Pump with Remote Outdoor Unit-Air-Source) | N/A
212976300 | Central Heat Pump | PAYNE HEATING AND COOLING | 38MURAQ36AB3* |  |  | CAP**4821AL* | PG96VTAB48080B** | 35400 |  |  | 16 | 8.1 | 37800 |  |  | 34800 | 92% | 2 | Both | 737.5 | 2.95 | HRCU-A-CB (Split System: Heat Pump with Remote Outdoor Unit-Air-Source) | N/A
213076618 | Central Heat Pump | PAYNE HEATING AND COOLING | 38MURAQ36AB3* |  |  | CNPV*4217AL* | PG80VTLB48090B** | 35600 |  |  | 16 | 8.1 | 38500 |  |  | 35000 | 91% | 1.94 | Both | 742.5 | 2.97 | HRCU-A-CB (Split System: Heat Pump with Remote Outdoor Unit-Air-Source) | N/A
212973280 | Central Heat Pump | SMART COMFORT | DLCURAH24ABK |  |  | EN(A,D,W)4X36L17** | *96VSN0401712B* | 23200 |  |  | 16 | 8.1 | 26200 |  |  | 24800 | 95% | 2.06 | Both | 482.5 | 1.93 | HRCU-A-CB (Split System: Heat Pump with Remote Outdoor Unit-Air-Source) | N/A
212973270 | Central Heat Pump | SMART COMFORT | DLCURAH24ABK |  |  | EN(A,D)4X30L17** | *96VSN0401712B* | 23200 |  |  | 16 | 8.1 | 26200 |  |  | 24800 | 95% | 2.06 | Both | 482.5 | 1.93 | HRCU-A-CB (Split System: Heat Pump with Remote Outdoor Unit-Air-Source) | N/A
212973290 | Central Heat Pump | SMART COMFORT | DLCURAH24ABK |  |  | EN(A,D)4X36L21** | *96VSN0401712B* | 23200 |  |  | 16 | 8.1 | 26200 |  |  | 24800 | 95% | 2.06 | Both | 482.5 | 1.93 | HRCU-A-CB (Split System: Heat Pump with Remote Outdoor Unit-Air-Source) | N/A
212975373 | Central Heat Pump | SMART COMFORT | DLCURAH24ABK |  |  | EN(A,D)4X36L21** | *96VTN0401712B* | 23200 |  |  | 16 | 8.1 | 26200 |  |  | 24800 | 95% | 2.06 | Both | 482.5 | 1.93 | HRCU-A-CB (Split System: Heat Pump with Remote Outdoor Unit-Air-Source) | N/A
212975351 | Central Heat Pump | SMART COMFORT | DLCURAH24ABK |  |  | EN(A,D)4X30L17** | *96VTN0401712B* | 23200 |  |  | 16 | 8.1 | 26200 |  |  | 24800 | 95% | 2.06 | Both | 482.5 | 1.93 | HRCU-A-CB (Split System: Heat Pump with Remote Outdoor Unit-Air-Source) | N/A
212975362 | Central Heat Pump | SMART COMFORT | DLCURAH24ABK |  |  | EN(A,D,W)4X36L17** | *96VTN0401712B* | 23200 |  |  | 16 | 8.1 | 26200 |  |  | 24800 | 95% | 2.06 | Both | 482.5 | 1.93 | HRCU-A-CB (Split System: Heat Pump with Remote Outdoor Unit-Air-Source) | N/A
212972990 | Central Heat Pump | SMART COMFORT | DLCURAH24ABK |  |  | EN(A,D)4X30L14** | *96VSN0401410B* | 23400 |  |  | 16 | 8.1 | 26400 |  |  | 24800 | 94% | 2.04 | Both | 487.5 | 1.95 | HRCU-A-CB (Split System: Heat Pump with Remote Outdoor Unit-Air-Source) | N/A
212975064 | Central Heat Pump | SMART COMFORT | DLCURAH24ABK |  |  | EN(A,D,W)4X36L17** | *96VTN0401410B* | 23400 |  |  | 16 | 8.1 | 26400 |  |  | 24600 | 93% | 2.04 | Both | 487.5 | 1.95 | HRCU-A-CB (Split System: Heat Pump with Remote Outdoor Unit-Air-Source) | N/A
212975051 | Central Heat Pump | SMART COMFORT | DLCURAH24ABK |  |  | EN(A,D)4X30L17** | *96VTN0401410B* | 23400 |  |  | 16 | 8.1 | 26400 |  |  | 24600 | 93% | 2.04 | Both | 487.5 | 1.95 | HRCU-A-CB (Split System: Heat Pump with Remote Outdoor Unit-Air-Source) | N/A
212973000 | Central Heat Pump | SMART COMFORT | DLCURAH24ABK |  |  | EN(A,D)4X30L17** | *96VSN0401410B* | 23400 |  |  | 16 | 8.1 | 26400 |  |  | 24600 | 93% | 2.02 | Both | 487.5 | 1.95 | HRCU-A-CB (Split System: Heat Pump with Remote Outdoor Unit-Air-Source) | N/A
212986256 | Central Heat Pump | SMART COMFORT | DLCURAH24ABK |  |  | EN(A,D)4X30L17** | *96MSN0401410A* | 23400 |  |  | 16 | 8.1 | 26400 |  |  | 24400 | 92% | 2.02 | Both | 487.5 | 1.95 | HRCU-A-CB (Split System: Heat Pump with Remote Outdoor Unit-Air-Source) | N/A
212986268 | Central Heat Pump | SMART COMFORT | DLCURAH24ABK |  |  | EN(A,D,W)4X36L17** | *96MSN0401410A* | 23400 |  |  | 16 | 8.1 | 26400 |  |  | 24400 | 92% | 2.02 | Both | 487.5 | 1.95 | HRCU-A-CB (Split System: Heat Pump with Remote Outdoor Unit-Air-Source) | N/A
212974999 | Central Heat Pump | SMART COMFORT | DLCURAH24ABK |  |  | EA*4X37L17A* | *96VTN0401410B* | 23800 |  |  | 16 | 8.1 | 25200 |  |  | 22400 | 89% | 1.84 | Both | 495 | 1.98 | HRCU-A-CB (Split System: Heat Pump with Remote Outdoor Unit-Air-Source) | N/A
212986605 | Central Heat Pump | SMART COMFORT | DLCURAH24ABK |  |  | EA*4X37L21A* | *96MSM0401712A* | 24000 |  |  | 16 | 8.1 | 25200 |  |  | 22000 | 87% | 1.82 | Both | 500 | 2 | HRCU-A-CB (Split System: Heat Pump with Remote Outdoor Unit-Air-Source) | N/A
212974947 | Central Heat Pump | SMART COMFORT | DLCURAH24ABK |  |  | EA*4X25L17A* | *96VTN0401410B* | 24000 |  |  | 16 | 8.1 | 25200 |  |  | 22000 | 87% | 1.82 | Both | 500 | 2 | HRCU-A-CB (Split System: Heat Pump with Remote Outdoor Unit-Air-Source) | N/A
212986208 | Central Heat Pump | SMART COMFORT | DLCURAH24ABK |  |  | EA*4X37L17A* | *96MSN0401410A* | 24000 |  |  | 16 | 8.1 | 25200 |  |  | 22200 | 88% | 1.84 | Both | 500 | 2 | HRCU-A-CB (Split System: Heat Pump with Remote Outdoor Unit-Air-Source) | N/A
212973240 | Central Heat Pump | SMART COMFORT | DLCURAH24ABK |  |  | EA*4X37L17A* | *96VSN0401712B* | 24000 |  |  | 16 | 8.1 | 25400 |  |  | 22000 | 87% | 1.82 | Both | 500 | 2 | HRCU-A-CB (Split System: Heat Pump with Remote Outdoor Unit-Air-Source) | N/A
212975318 | Central Heat Pump | SMART COMFORT | DLCURAH24ABK |  |  | EA*4X37L17A* | *96VTN0401712B* | 24000 |  |  | 16 | 8.1 | 25400 |  |  | 22000 | 87% | 1.82 | Both | 500 | 2 | HRCU-A-CB (Split System: Heat Pump with Remote Outdoor Unit-Air-Source) | N/A
212970674 | Central Heat Pump | SMART COMFORT | DLCURAH36ABK |  |  | EA*4X42L24A* | *80VSL0902120B* | 35200 |  |  | 16 | 8.1 | 38000 |  |  | 35000 | 92% | 1.88 | Both | 732.5 | 2.93 | HRCU-A-CB (Split System: Heat Pump with Remote Outdoor Unit-Air-Source) | N/A
213076670 | Central Heat Pump | SMART COMFORT | DLCURAH36ABK |  |  | EA*4X42L24A* | *80VTL0902120B* | 35200 |  |  | 16 | 8.1 | 38500 |  |  | 35000 | 91% | 1.88 | Both | 732.5 | 2.93 | HRCU-A-CB (Split System: Heat Pump with Remote Outdoor Unit-Air-Source) | N/A
212988982 | Central Heat Pump | SMART COMFORT | DLCURAH36ABK |  |  | EA*4X48L21A* | *95MSU0601716A* | 35400 |  |  | 16 | 8.1 | 37800 |  |  | 34600 | 92% | 2 | Both | 737.5 | 2.95 | HRCU-A-CB (Split System: Heat Pump with Remote Outdoor Unit-Air-Source) | N/A
212974060 | Central Heat Pump | SMART COMFORT | DLCURAH36ABK |  |  | EA*4X48L21A* | *96VSN0801716B* | 35400 |  |  | 16 | 8.1 | 37800 |  |  | 34800 | 92% | 2 | Both | 737.5 | 2.95 | HRCU-A-CB (Split System: Heat Pump with Remote Outdoor Unit-Air-Source) | N/A
212976312 | Central Heat Pump | SMART COMFORT | DLCURAH36ABK |  |  | EA*4X48L21A* | *96VTN0801716B* | 35400 |  |  | 16 | 8.1 | 37800 |  |  | 34800 | 92% | 2 | Both | 737.5 | 2.95 | HRCU-A-CB (Split System: Heat Pump with Remote Outdoor Unit-Air-Source) | N/A
212969964 | Central Heat Pump | SMART COMFORT | DLCURAH36ABK |  |  | END4X42L17** | *80VSL0451412B* | 35400 |  |  | 16 | 8.1 | 38500 |  |  | 35000 | 91% | 1.94 | Both | 737.5 | 2.95 | HRCU-A-CB (Split System: Heat Pump with Remote Outdoor Unit-Air-Source) | N/A
213076452 | Central Heat Pump | SMART COMFORT | DLCURAH36ABK |  |  | END4X42L17** | *80VTL0451412B* | 35400 |  |  | 16 | 8.1 | 38500 |  |  | 35000 | 91% | 1.94 | Both | 737.5 | 2.95 | HRCU-A-CB (Split System: Heat Pump with Remote Outdoor Unit-Air-Source) | N/A
213076736 | Central Heat Pump | SMART COMFORT | DLCURAH36ABK |  |  | EA*4X36L21A* | *80VTL1102122B* | 35400 |  |  | 16 | 8.1 | 39000 |  |  | 35200 | 90% | 1.84 | Both | 737.5 | 2.95 | HRCU-A-CB (Split System: Heat Pump with Remote Outdoor Unit-Air-Source) | N/A
212978972 | Central Heat Pump | SMART COMFORT | DLCURAH36ABK |  |  | EA*4X48L21A* | *80MS(N,L)0701716A* | 35600 |  |  | 16 | 8.1 | 37800 |  |  | 34600 | 92% | 2 | Both | 742.5 | 2.97 | HRCU-A-CB (Split System: Heat Pump with Remote Outdoor Unit-Air-Source) | N/A
213075919 | Central Heat Pump | SMART COMFORT | DLCURAH36ABK |  |  | EA*4X42L24A* | *95MSU1002120A* | 35600 |  |  | 16 | 8.1 | 38500 |  |  | 35200 | 91% | 1.9 | Both | 742.5 | 2.97 | HRCU-A-CB (Split System: Heat Pump with Remote Outdoor Unit-Air-Source) | N/A
212970484 | Central Heat Pump | SMART COMFORT | DLCURAH36ABK |  |  | EN(A,D,W)4X48L21** | *80VSL0701716B* | 36200 |  |  | 16 | 8.1 | 38500 |  |  | 35000 | 91% | 2 | Both | 755 | 3.02 | HRCU-A-CB (Split System: Heat Pump with Remote Outdoor Unit-Air-Source) | N/A
212975363 | Central Heat Pump | TEMPSTAR | DLCURAH24ABK |  |  | EN(A,D,W)4X36L17** | *96VTN0401712B* | 23200 |  |  | 16 | 8.1 | 26200 |  |  | 24800 | 95% | 2.06 | Both | 482.5 | 1.93 | HRCU-A-CB (Split System: Heat Pump with Remote Outdoor Unit-Air-Source) | N/A
212973281 | Central Heat Pump | TEMPSTAR | DLCURAH24ABK |  |  | EN(A,D,W)4X36L17** | *96VSN0401712B* | 23200 |  |  | 16 | 8.1 | 26200 |  |  | 24800 | 95% | 2.06 | Both | 482.5 | 1.93 | HRCU-A-CB (Split System: Heat Pump with Remote Outdoor Unit-Air-Source) | N/A
212985852 | Central Heat Pump | TEMPSTAR | DLCURAH24ABK |  |  | EN(A,D)4X30L14** | *96MSN0261410A* | 23400 |  |  | 16 | 8.1 | 26000 |  |  | 24400 | 94% | 2.02 | Both | 487.5 | 1.95 | HRCU-A-CB (Split System: Heat Pump with Remote Outdoor Unit-Air-Source) | N/A
212972991 | Central Heat Pump | TEMPSTAR | DLCURAH24ABK |  |  | EN(A,D)4X30L14** | *96VSN0401410B* | 23400 |  |  | 16 | 8.1 | 26400 |  |  | 24600 | 93% | 2.02 | Both | 487.5 | 1.95 | HRCU-A-CB (Split System: Heat Pump with Remote Outdoor Unit-Air-Source) | N/A
212975065 | Central Heat Pump | TEMPSTAR | DLCURAH24ABK |  |  | EN(A,D,W)4X36L17** | *96VTN0401410B* | 23400 |  |  | 16 | 8.1 | 26400 |  |  | 24600 | 93% | 2.04 | Both | 487.5 | 1.95 | HRCU-A-CB (Split System: Heat Pump with Remote Outdoor Unit-Air-Source) | N/A
212973001 | Central Heat Pump | TEMPSTAR | DLCURAH24ABK |  |  | EN(A,D)4X30L17** | *96VSN0401410B* | 23400 |  |  | 16 | 8.1 | 26400 |  |  | 24600 | 93% | 2.02 | Both | 487.5 | 1.95 | HRCU-A-CB (Split System: Heat Pump with Remote Outdoor Unit-Air-Source) | N/A
212986257 | Central Heat Pump | TEMPSTAR | DLCURAH24ABK |  |  | EN(A,D)4X30L17** | *96MSN0401410A* | 23400 |  |  | 16 | 8.1 | 26400 |  |  | 24400 | 92% | 2.02 | Both | 487.5 | 1.95 | HRCU-A-CB (Split System: Heat Pump with Remote Outdoor Unit-Air-Source) | N/A
212986269 | Central Heat Pump | TEMPSTAR | DLCURAH24ABK |  |  | EN(A,D,W)4X36L17** | *96MSN0401410A* | 23400 |  |  | 16 | 8.1 | 26400 |  |  | 24400 | 92% | 2.02 | Both | 487.5 | 1.95 | HRCU-A-CB (Split System: Heat Pump with Remote Outdoor Unit-Air-Source) | N/A
212986606 | Central Heat Pump | TEMPSTAR | DLCURAH24ABK |  |  | EA*4X37L21A* | *96MSN0401712A* | 24000 |  |  | 16 | 8.1 | 25200 |  |  | 24800 | 98% | 2.04 | Both | 500 | 2 | HRCU-A-CB (Split System: Heat Pump with Remote Outdoor Unit-Air-Source) | N/A
212983149 | Central Heat Pump | TEMPSTAR | DLCURAH24ABK |  |  | EA*4X25L17A* | *92MSN0401712A* | 24000 |  |  | 16 | 8.1 | 25200 |  |  | 22000 | 87% | 1.82 | Both | 500 | 2 | HRCU-A-CB (Split System: Heat Pump with Remote Outdoor Unit-Air-Source) | N/A
212983204 | Central Heat Pump | TEMPSTAR | DLCURAH24ABK |  |  | EA*4X37L21A* | *92MSN0401712A* | 24000 |  |  | 16 | 8.1 | 25400 |  |  | 21800 | 86% | 1.8 | Both | 500 | 2 | HRCU-A-CB (Split System: Heat Pump with Remote Outdoor Unit-Air-Source) | N/A
212975319 | Central Heat Pump | TEMPSTAR | DLCURAH24ABK |  |  | EA*4X37L17A* | *96VTN0401712B* | 24000 |  |  | 16 | 8.1 | 25400 |  |  | 21600 | 85% | 1.8 | Both | 500 | 2 | HRCU-A-CB (Split System: Heat Pump with Remote Outdoor Unit-Air-Source) | N/A
212973241 | Central Heat Pump | TEMPSTAR | DLCURAH24ABK |  |  | EA*4X37L17A* | *96VSN0401712B* | 24000 |  |  | 16 | 8.1 | 25400 |  |  | 21600 | 85% | 1.8 | Both | 500 | 2 | HRCU-A-CB (Split System: Heat Pump with Remote Outdoor Unit-Air-Source) | N/A
213076660 | Central Heat Pump | TEMPSTAR | DLCURAH36ABK |  |  | EA*4X42L21A* | *80VTL0902120B* | 35200 |  |  | 16 | 8.1 | 38500 |  |  | 35000 | 91% | 1.88 | Both | 732.5 | 2.93 | HRCU-A-CB (Split System: Heat Pump with Remote Outdoor Unit-Air-Source) | N/A
212976313 | Central Heat Pump | TEMPSTAR | DLCURAH36ABK |  |  | EA*4X48L21A* | *96VTN0801716B* | 35400 |  |  | 16 | 8.1 | 37800 |  |  | 34800 | 92% | 2 | Both | 737.5 | 2.95 | HRCU-A-CB (Split System: Heat Pump with Remote Outdoor Unit-Air-Source) | N/A
212974061 | Central Heat Pump | TEMPSTAR | DLCURAH36ABK |  |  | EA*4X48L21A* | *96VSN0801716B* | 35400 |  |  | 16 | 8.1 | 37800 |  |  | 35400 | 94% | 1.78 | Both | 737.5 | 2.95 | HRCU-A-CB (Split System: Heat Pump with Remote Outdoor Unit-Air-Source) | N/A
213075920 | Central Heat Pump | TEMPSTAR | DLCURAH36ABK |  |  | EA*4X42L24A* | *95MSU1002120A* | 35600 |  |  | 16 | 8.1 | 38500 |  |  | 35200 | 91% | 1.9 | Both | 742.5 | 2.97 | HRCU-A-CB (Split System: Heat Pump with Remote Outdoor Unit-Air-Source) | N/A
213076761 | Central Heat Pump | TEMPSTAR | DLCURAH36ABK |  |  | EA*4X42L21A* | *80VTL1102122B* | 35600 |  |  | 16 | 8.1 | 38500 |  |  | 35200 | 91% | 1.9 | Both | 742.5 | 2.97 | HRCU-A-CB (Split System: Heat Pump with Remote Outdoor Unit-Air-Source) | N/A
213076773 | Central Heat Pump | TEMPSTAR | DLCURAH36ABK |  |  | EA*4X42L24A* | *80VTL1102122B* | 35800 |  |  | 16 | 8.1 | 38500 |  |  | 35200 | 91% | 1.9 | Both | 745 | 2.98 | HRCU-A-CB (Split System: Heat Pump with Remote Outdoor Unit-Air-Source) | N/A
212970485 | Central Heat Pump | TEMPSTAR | DLCURAH36ABK |  |  | EN(A,D,W)4X48L21** | *80VSL0701716B* | 36200 |  |  | 16 | 8.1 | 38500 |  |  | 28400 | 74% | 1.96 | Both | 755 | 3.02 | HRCU-A-CB (Split System: Heat Pump with Remote Outdoor Unit-Air-Source) | N/A
213071952 | Central Heat Pump | ACIQ | DLCURAH24ABK |  |  | EN(A,D)4X36L21** | OLV098A12* | 23400 |  |  | 16.5 | 8.1 | 25800 |  |  | 24200 | 94% | 2 | Both | 487.5 | 1.95 | HRCU-A-CB (Split System: Heat Pump with Remote Outdoor Unit-Air-Source) | N/A
213071946 | Central Heat Pump | ACIQ | DLCURAH24ABK |  |  | EN(A,D)4X36L21** | OMV098J12* | 23600 |  |  | 16.5 | 8.1 | 26000 |  |  | 23600 | 91% | 1.96 | Both | 492.5 | 1.97 | HRCU-A-CB (Split System: Heat Pump with Remote Outdoor Unit-Air-Source) | N/A
212973914 | Central Heat Pump | AIRQUEST | DLCURAH24ABK |  |  | EN(A,D,W)4X36L17** | *96VSN0801716B* | 23400 |  |  | 16.5 | 8.1 | 25800 |  |  | 24200 | 94% | 2 | Both | 487.5 | 1.95 | HRCU-A-CB (Split System: Heat Pump with Remote Outdoor Unit-Air-Source) | N/A
212976126 | Central Heat Pump | AIRQUEST | DLCURAH24ABK |  |  | EN(A,D)4X36L21** | *96VTN0801716B* | 23400 |  |  | 16.5 | 8.1 | 25800 |  |  | 24200 | 94% | 2 | Both | 487.5 | 1.95 | HRCU-A-CB (Split System: Heat Pump with Remote Outdoor Unit-Air-Source) | N/A
212976100 | Central Heat Pump | AIRQUEST | DLCURAH24ABK |  |  | EN(A,D)4X30L17** | *96VTN0801716B* | 23400 |  |  | 16.5 | 8.1 | 25800 |  |  | 24200 | 94% | 2 | Both | 487.5 | 1.95 | HRCU-A-CB (Split System: Heat Pump with Remote Outdoor Unit-Air-Source) | N/A
212976113 | Central Heat Pump | AIRQUEST | DLCURAH24ABK |  |  | EN(A,D,W)4X36L17** | *96VTN0801716B* | 23400 |  |  | 16.5 | 8.1 | 25800 |  |  | 24200 | 94% | 2 | Both | 487.5 | 1.95 | HRCU-A-CB (Split System: Heat Pump with Remote Outdoor Unit-Air-Source) | N/A
212973614 | Central Heat Pump | AIRQUEST | DLCURAH24ABK |  |  | EN(A,D)4X30L14** | *96VSN0601412B* | 23400 |  |  | 16.5 | 8.1 | 26000 |  |  | 24400 | 94% | 2.02 | Both | 487.5 | 1.95 | HRCU-A-CB (Split System: Heat Pump with Remote Outdoor Unit-Air-Source) | N/A
212985856 | Central Heat Pump | AIRQUEST | DLCURAH24ABK |  |  | EN(A,D)4X30L17** | *96MSN0261410A* | 23400 |  |  | 16.5 | 8.1 | 26000 |  |  | 24400 | 94% | 2.02 | Both | 487.5 | 1.95 | HRCU-A-CB (Split System: Heat Pump with Remote Outdoor Unit-Air-Source) | N/A
212985866 | Central Heat Pump | AIRQUEST | DLCURAH24ABK |  |  | EN(A,D,W)4X36L17** | *96MSN0261410A* | 23400 |  |  | 16.5 | 8.1 | 26000 |  |  | 24400 | 94% | 2.02 | Both | 487.5 | 1.95 | HRCU-A-CB (Split System: Heat Pump with Remote Outdoor Unit-Air-Source) | N/A
212975730 | Central Heat Pump | AIRQUEST | DLCURAH24ABK |  |  | EN(A,D)4X30L14** | *96VTN0601412B* | 23400 |  |  | 16.5 | 8.1 | 26000 |  |  | 24400 | 94% | 2.02 | Both | 487.5 | 1.95 | HRCU-A-CB (Split System: Heat Pump with Remote Outdoor Unit-Air-Source) | N/A
212981811 | Central Heat Pump | AIRQUEST | DLCURAH24ABK |  |  | EN(A,D)4X36L21** | *80MSU1002120A* | 23400 |  |  | 16.5 | 8.1 | 26200 |  |  | 24800 | 95% | 2.08 | Both | 487.5 | 1.95 | HRCU-A-CB (Split System: Heat Pump with Remote Outdoor Unit-Air-Source) | N/A
212973634 | Central Heat Pump | AIRQUEST | DLCURAH24ABK |  |  | EN(A,D,W)4X36L17** | *96VSN0601412B* | 23400 |  |  | 16.5 | 8.1 | 26200 |  |  | 24600 | 94% | 2.04 | Both | 487.5 | 1.95 | HRCU-A-CB (Split System: Heat Pump with Remote Outdoor Unit-Air-Source) | N/A
212975752 | Central Heat Pump | AIRQUEST | DLCURAH24ABK |  |  | EN(A,D,W)4X36L17** | *96VTN0601412B* | 23400 |  |  | 16.5 | 8.1 | 26200 |  |  | 24600 | 94% | 2.04 | Both | 487.5 | 1.95 | HRCU-A-CB (Split System: Heat Pump with Remote Outdoor Unit-Air-Source) | N/A
212973624 | Central Heat Pump | AIRQUEST | DLCURAH24ABK |  |  | EN(A,D)4X30L17** | *96VSN0601412B* | 23400 |  |  | 16.5 | 8.1 | 26200 |  |  | 24600 | 94% | 2.04 | Both | 487.5 | 1.95 | HRCU-A-CB (Split System: Heat Pump with Remote Outdoor Unit-Air-Source) | N/A
212986950 | Central Heat Pump | AIRQUEST | DLCURAH24ABK |  |  | EN(A,D)4X30L14** | *96MSN0601412A* | 23400 |  |  | 16.5 | 8.1 | 26400 |  |  | 24600 | 93% | 2.04 | Both | 487.5 | 1.95 | HRCU-A-CB (Split System: Heat Pump with Remote Outdoor Unit-Air-Source) | N/A
212986970 | Central Heat Pump | AIRQUEST | DLCURAH24ABK |  |  | EN(A,D,W)4X36L17** | *96MSN0601412A* | 23600 |  |  | 16.5 | 8.1 | 26400 |  |  | 24200 | 92% | 2.02 | Both | 492.5 | 1.97 | HRCU-A-CB (Split System: Heat Pump with Remote Outdoor Unit-Air-Source) | N/A
212986960 | Central Heat Pump | AIRQUEST | DLCURAH24ABK |  |  | EN(A,D)4X30L17** | *96MSN0601412A* | 23600 |  |  | 16.5 | 8.1 | 26400 |  |  | 24200 | 92% | 2.02 | Both | 492.5 | 1.97 | HRCU-A-CB (Split System: Heat Pump with Remote Outdoor Unit-Air-Source) | N/A
212972914 | Central Heat Pump | AIRQUEST | DLCURAH24ABK |  |  | EA*4X25L17A* | *96VSN0401410B* | 24000 |  |  | 16.5 | 8.1 | 25200 |  |  | 21800 | 87% | 1.82 | Both | 500 | 2 | HRCU-A-CB (Split System: Heat Pump with Remote Outdoor Unit-Air-Source) | N/A
212976527 | Central Heat Pump | AIRQUEST | DLCURAH36ABK |  |  | EA*4X48L24A* | *96VTN0802120B* | 35400 |  |  | 16.5 | 8.1 | 37800 |  |  | 34600 | 92% | 2 | Both | 737.5 | 2.95 | HRCU-A-CB (Split System: Heat Pump with Remote Outdoor Unit-Air-Source) | N/A
212979404 | Central Heat Pump | AIRQUEST | DLCURAH36ABK |  |  | EA*4X48L21A* | *80MS(N,L)0702116A* | 35400 |  |  | 16.5 | 8.1 | 37800 |  |  | 34600 | 92% | 2 | Both | 737.5 | 2.95 | HRCU-A-CB (Split System: Heat Pump with Remote Outdoor Unit-Air-Source) | N/A
212970738 | Central Heat Pump | AIRQUEST | DLCURAH36ABK |  |  | EN(A,D)4X48L24** | *80VSL0902120B* | 36000 |  |  | 16.5 | 8.1 | 38500 |  |  | 35000 | 91% | 2 | Both | 750 | 3 | HRCU-A-CB (Split System: Heat Pump with Remote Outdoor Unit-Air-Source) | N/A
212970728 | Central Heat Pump | AIRQUEST | DLCURAH36ABK |  |  | EN(A,D,W)4X48L21** | *80VSL0902120B* | 36000 |  |  | 16.5 | 8.1 | 38500 |  |  | 35000 | 91% | 2 | Both | 750 | 3 | HRCU-A-CB (Split System: Heat Pump with Remote Outdoor Unit-Air-Source) | N/A
213076708 | Central Heat Pump | AIRQUEST | DLCURAH36ABK |  |  | EN(A,D,W)4X48L21** | *80VTL0902120B* | 36000 |  |  | 16.5 | 8.1 | 38500 |  |  | 35000 | 91% | 2 | Both | 750 | 3 | HRCU-A-CB (Split System: Heat Pump with Remote Outdoor Unit-Air-Source) | N/A
212973915 | Central Heat Pump | ARCOAIRE | DLCURAH24ABK |  |  | EN(A,D,W)4X36L17** | *96VSN0801716B* | 23400 |  |  | 16.5 | 8.1 | 25800 |  |  | 24200 | 94% | 2 | Both | 487.5 | 1.95 | HRCU-A-CB (Split System: Heat Pump with Remote Outdoor Unit-Air-Source) | N/A
212976127 | Central Heat Pump | ARCOAIRE | DLCURAH24ABK |  |  | EN(A,D)4X36L21** | *96VTN0801716B* | 23400 |  |  | 16.5 | 8.1 | 25800 |  |  | 24200 | 94% | 2 | Both | 487.5 | 1.95 | HRCU-A-CB (Split System: Heat Pump with Remote Outdoor Unit-Air-Source) | N/A
212973925 | Central Heat Pump | ARCOAIRE | DLCURAH24ABK |  |  | EN(A,D)4X36L21** | *96VSN0801716B* | 23400 |  |  | 16.5 | 8.1 | 25800 |  |  | 24200 | 94% | 2 | Both | 487.5 | 1.95 | HRCU-A-CB (Split System: Heat Pump with Remote Outdoor Unit-Air-Source) | N/A
212976101 | Central Heat Pump | ARCOAIRE | DLCURAH24ABK |  |  | EN(A,D)4X30L17** | *96VTN0801716B* | 23400 |  |  | 16.5 | 8.1 | 25800 |  |  | 24200 | 94% | 2 | Both | 487.5 | 1.95 | HRCU-A-CB (Split System: Heat Pump with Remote Outdoor Unit-Air-Source) | N/A
212976114 | Central Heat Pump | ARCOAIRE | DLCURAH24ABK |  |  | EN(A,D,W)4X36L17** | *96VTN0801716B* | 23400 |  |  | 16.5 | 8.1 | 25800 |  |  | 24200 | 94% | 2 | Both | 487.5 | 1.95 | HRCU-A-CB (Split System: Heat Pump with Remote Outdoor Unit-Air-Source) | N/A
212973615 | Central Heat Pump | ARCOAIRE | DLCURAH24ABK |  |  | EN(A,D)4X30L14** | *96VSN0601412B* | 23400 |  |  | 16.5 | 8.1 | 26000 |  |  | 24400 | 94% | 2.02 | Both | 487.5 | 1.95 | HRCU-A-CB (Split System: Heat Pump with Remote Outdoor Unit-Air-Source) | N/A
212985867 | Central Heat Pump | ARCOAIRE | DLCURAH24ABK |  |  | EN(A,D,W)4X36L17** | *96MSN0261410A* | 23400 |  |  | 16.5 | 8.1 | 26000 |  |  | 24400 | 94% | 2.02 | Both | 487.5 | 1.95 | HRCU-A-CB (Split System: Heat Pump with Remote Outdoor Unit-Air-Source) | N/A
212975731 | Central Heat Pump | ARCOAIRE | DLCURAH24ABK |  |  | EN(A,D)4X30L14** | *96VTN0601412B* | 23400 |  |  | 16.5 | 8.1 | 26000 |  |  | 24400 | 94% | 2.02 | Both | 487.5 | 1.95 | HRCU-A-CB (Split System: Heat Pump with Remote Outdoor Unit-Air-Source) | N/A
212981812 | Central Heat Pump | ARCOAIRE | DLCURAH24ABK |  |  | EN(A,D)4X36L21** | *80MSU1002120A* | 23400 |  |  | 16.5 | 8.1 | 26200 |  |  | 24800 | 95% | 2.08 | Both | 487.5 | 1.95 | HRCU-A-CB (Split System: Heat Pump with Remote Outdoor Unit-Air-Source) | N/A
212973625 | Central Heat Pump | ARCOAIRE | DLCURAH24ABK |  |  | EN(A,D)4X30L17** | *96VSN0601412B* | 23400 |  |  | 16.5 | 8.1 | 26200 |  |  | 24600 | 94% | 2.04 | Both | 487.5 | 1.95 | HRCU-A-CB (Split System: Heat Pump with Remote Outdoor Unit-Air-Source) | N/A
212973635 | Central Heat Pump | ARCOAIRE | DLCURAH24ABK |  |  | EN(A,D,W)4X36L17** | *96VSN0601412B* | 23400 |  |  | 16.5 | 8.1 | 26200 |  |  | 24600 | 94% | 2.04 | Both | 487.5 | 1.95 | HRCU-A-CB (Split System: Heat Pump with Remote Outdoor Unit-Air-Source) | N/A
212975742 | Central Heat Pump | ARCOAIRE | DLCURAH24ABK |  |  | EN(A,D)4X30L17** | *96VTN0601412B* | 23400 |  |  | 16.5 | 8.1 | 26200 |  |  | 24600 | 94% | 2.04 | Both | 487.5 | 1.95 | HRCU-A-CB (Split System: Heat Pump with Remote Outdoor Unit-Air-Source) | N/A
212986971 | Central Heat Pump | ARCOAIRE | DLCURAH24ABK |  |  | EN(A,D,W)4X36L17** | *96MSN0601412A* | 23600 |  |  | 16.5 | 8.1 | 26400 |  |  | 24200 | 92% | 2.02 | Both | 492.5 | 1.97 | HRCU-A-CB (Split System: Heat Pump with Remote Outdoor Unit-Air-Source) | N/A
212986961 | Central Heat Pump | ARCOAIRE | DLCURAH24ABK |  |  | EN(A,D)4X30L17** | *96MSN0601412A* | 23600 |  |  | 16.5 | 8.1 | 26400 |  |  | 24200 | 92% | 2.02 | Both | 492.5 | 1.97 | HRCU-A-CB (Split System: Heat Pump with Remote Outdoor Unit-Air-Source) | N/A
212988737 | Central Heat Pump | ARCOAIRE | DLCURAH24ABK |  |  | EN(A,D)4X30L17** | *95MSU0401712A* | 23600 |  |  | 16.5 | 8.1 | 26400 |  |  | 24200 | 92% | 2.02 | Both | 492.5 | 1.97 | HRCU-A-CB (Split System: Heat Pump with Remote Outdoor Unit-Air-Source) | N/A
212972915 | Central Heat Pump | ARCOAIRE | DLCURAH24ABK |  |  | EA*4X25L17A* | *96VSN0401410B* | 24000 |  |  | 16.5 | 8.1 | 25200 |  |  | 21800 | 87% | 1.82 | Both | 500 | 2 | HRCU-A-CB (Split System: Heat Pump with Remote Outdoor Unit-Air-Source) | N/A
212974195 | Central Heat Pump | ARCOAIRE | DLCURAH36ABK |  |  | EA*4X48L24A* | *96VSN0802120B* | 35400 |  |  | 16.5 | 8.1 | 37800 |  |  | 34600 | 92% | 2 | Both | 737.5 | 2.95 | HRCU-A-CB (Split System: Heat Pump with Remote Outdoor Unit-Air-Source) | N/A
212976528 | Central Heat Pump | ARCOAIRE | DLCURAH36ABK |  |  | EA*4X48L24A* | *96VTN0802120B* | 35400 |  |  | 16.5 | 8.1 | 37800 |  |  | 34600 | 92% | 2 | Both | 737.5 | 2.95 | HRCU-A-CB (Split System: Heat Pump with Remote Outdoor Unit-Air-Source) | N/A
212978481 | Central Heat Pump | ARCOAIRE | DLCURAH36ABK |  |  | EA*4X48L21A* | *80MS(N,L)0701712A* | 35400 |  |  | 16.5 | 8.1 | 37800 |  |  | 34600 | 92% | 2 | Both | 737.5 | 2.95 | HRCU-A-CB (Split System: Heat Pump with Remote Outdoor Unit-Air-Source) | N/A
213076273 | Central Heat Pump | ARCOAIRE | DLCURAH36ABK |  |  | EA*4X42L24A* | *95MSU1002122A* | 35600 |  |  | 16.5 | 8.1 | 38500 |  |  | 35000 | 91% | 1.9 | Both | 742.5 | 2.97 | HRCU-A-CB (Split System: Heat Pump with Remote Outdoor Unit-Air-Source) | N/A
212970739 | Central Heat Pump | ARCOAIRE | DLCURAH36ABK |  |  | EN(A,D)4X48L24** | *80VSL0902120B* | 36000 |  |  | 16.5 | 8.1 | 38000 |  |  | 35000 | 92% | 2 | Both | 750 | 3 | HRCU-A-CB (Split System: Heat Pump with Remote Outdoor Unit-Air-Source) | N/A
213076709 | Central Heat Pump | ARCOAIRE | DLCURAH36ABK |  |  | EN(A,D,W)4X48L21** | *80VTL0902120B* | 36000 |  |  | 16.5 | 8.1 | 38500 |  |  | 35000 | 91% | 2 | Both | 750 | 3 | HRCU-A-CB (Split System: Heat Pump with Remote Outdoor Unit-Air-Source) | N/A
213076720 | Central Heat Pump | ARCOAIRE | DLCURAH36ABK |  |  | EN(A,D)4X48L24** | *80VTL0902120B* | 36000 |  |  | 16.5 | 8.1 | 38500 |  |  | 35000 | 91% | 2 | Both | 750 | 3 | HRCU-A-CB (Split System: Heat Pump with Remote Outdoor Unit-Air-Source) | N/A
212976098 | Central Heat Pump | BRYANT HEATING AND COOLING SYSTEMS | 38MURAQ24AB3* |  |  | CNPV*3017AL* | 926TC48080V17*** | 23400 |  |  | 16.5 | 8.1 | 25800 |  |  | 24200 | 94% | 2 | Both | 487.5 | 1.95 | HRCU-A-CB (Split System: Heat Pump with Remote Outdoor Unit-Air-Source) | N/A
212976111 | Central Heat Pump | BRYANT HEATING AND COOLING SYSTEMS | 38MURAQ24AB3* |  |  | CNPV*3617AL* | 926TC48080V17*** | 23400 |  |  | 16.5 | 8.1 | 25800 |  |  | 24200 | 94% | 2 | Both | 487.5 | 1.95 | HRCU-A-CB (Split System: Heat Pump with Remote Outdoor Unit-Air-Source) | N/A
212973923 | Central Heat Pump | BRYANT HEATING AND COOLING SYSTEMS | 38MURAQ24AB3* |  |  | CNPV*3621AL* | 926SB48080V17*** | 23400 |  |  | 16.5 | 8.1 | 25800 |  |  | 24200 | 94% | 2 | Both | 487.5 | 1.95 | HRCU-A-CB (Split System: Heat Pump with Remote Outdoor Unit-Air-Source) | N/A
212976124 | Central Heat Pump | BRYANT HEATING AND COOLING SYSTEMS | 38MURAQ24AB3* |  |  | CNPV*3621AL* | 926TC48080V17*** | 23400 |  |  | 16.5 | 8.1 | 25800 |  |  | 24200 | 94% | 2 | Both | 487.5 | 1.95 | HRCU-A-CB (Split System: Heat Pump with Remote Outdoor Unit-Air-Source) | N/A
212973613 | Central Heat Pump | BRYANT HEATING AND COOLING SYSTEMS | 38MURAQ24AB3* |  |  | CNPV*3014AL* | 926SB36060V14*** | 23400 |  |  | 16.5 | 8.1 | 26000 |  |  | 24400 | 94% | 2.02 | Both | 487.5 | 1.95 | HRCU-A-CB (Split System: Heat Pump with Remote Outdoor Unit-Air-Source) | N/A
212985854 | Central Heat Pump | BRYANT HEATING AND COOLING SYSTEMS | 38MURAQ24AB3* |  |  | CNPV*3017AL* | 916SA30026M14*** | 23400 |  |  | 16.5 | 8.1 | 26000 |  |  | 24400 | 94% | 2.02 | Both | 487.5 | 1.95 | HRCU-A-CB (Split System: Heat Pump with Remote Outdoor Unit-Air-Source) | N/A
212985864 | Central Heat Pump | BRYANT HEATING AND COOLING SYSTEMS | 38MURAQ24AB3* |  |  | CNPV*3617AL* | 916SA30026M14*** | 23400 |  |  | 16.5 | 8.1 | 26000 |  |  | 24400 | 94% | 2.02 | Both | 487.5 | 1.95 | HRCU-A-CB (Split System: Heat Pump with Remote Outdoor Unit-Air-Source) | N/A
212975728 | Central Heat Pump | BRYANT HEATING AND COOLING SYSTEMS | 38MURAQ24AB3* |  |  | CNPV*3014AL* | 926TC36060V14*** | 23400 |  |  | 16.5 | 8.1 | 26000 |  |  | 24400 | 94% | 2.02 | Both | 487.5 | 1.95 | HRCU-A-CB (Split System: Heat Pump with Remote Outdoor Unit-Air-Source) | N/A
212981809 | Central Heat Pump | BRYANT HEATING AND COOLING SYSTEMS | 38MURAQ24AB3* |  |  | CNPV*3621AL* | 83*SB60100M21*** | 23400 |  |  | 16.5 | 8.1 | 26200 |  |  | 24800 | 95% | 2.08 | Both | 487.5 | 1.95 | HRCU-A-CB (Split System: Heat Pump with Remote Outdoor Unit-Air-Source) | N/A
212973623 | Central Heat Pump | BRYANT HEATING AND COOLING SYSTEMS | 38MURAQ24AB3* |  |  | CNPV*3017AL* | 926SB36060V14*** | 23400 |  |  | 16.5 | 8.1 | 26200 |  |  | 24600 | 94% | 2.04 | Both | 487.5 | 1.95 | HRCU-A-CB (Split System: Heat Pump with Remote Outdoor Unit-Air-Source) | N/A
212975750 | Central Heat Pump | BRYANT HEATING AND COOLING SYSTEMS | 38MURAQ24AB3* |  |  | CNPV*3617AL* | 926TC36060V14*** | 23400 |  |  | 16.5 | 8.1 | 26200 |  |  | 24600 | 94% | 2.04 | Both | 487.5 | 1.95 | HRCU-A-CB (Split System: Heat Pump with Remote Outdoor Unit-Air-Source) | N/A
212973633 | Central Heat Pump | BRYANT HEATING AND COOLING SYSTEMS | 38MURAQ24AB3* |  |  | CNPV*3617AL* | 926SB36060V14*** | 23400 |  |  | 16.5 | 8.1 | 26200 |  |  | 24600 | 94% | 2.04 | Both | 487.5 | 1.95 | HRCU-A-CB (Split System: Heat Pump with Remote Outdoor Unit-Air-Source) | N/A
212986948 | Central Heat Pump | BRYANT HEATING AND COOLING SYSTEMS | 38MURAQ24AB3* |  |  | CNPV*3014AL* | 916SA36060M14*** | 23400 |  |  | 16.5 | 8.1 | 26400 |  |  | 24600 | 93% | 2.04 | Both | 487.5 | 1.95 | HRCU-A-CB (Split System: Heat Pump with Remote Outdoor Unit-Air-Source) | N/A
212986958 | Central Heat Pump | BRYANT HEATING AND COOLING SYSTEMS | 38MURAQ24AB3* |  |  | CNPV*3017AL* | 916SA36060M14*** | 23600 |  |  | 16.5 | 8.1 | 26400 |  |  | 24200 | 92% | 2.02 | Both | 492.5 | 1.97 | HRCU-A-CB (Split System: Heat Pump with Remote Outdoor Unit-Air-Source) | N/A
212988746 | Central Heat Pump | BRYANT HEATING AND COOLING SYSTEMS | 38MURAQ24AB3* |  |  | CNPV*3617AL* | 935SB36040M17*** | 23600 |  |  | 16.5 | 8.1 | 26400 |  |  | 24200 | 92% | 2.02 | Both | 492.5 | 1.97 | HRCU-A-CB (Split System: Heat Pump with Remote Outdoor Unit-Air-Source) | N/A
212972913 | Central Heat Pump | BRYANT HEATING AND COOLING SYSTEMS | 38MURAQ24AB3* |  |  | CAP**2517AL* | 926SB30040V14*** | 24000 |  |  | 16.5 | 8.1 | 25200 |  |  | 21800 | 87% | 1.82 | Both | 500 | 2 | HRCU-A-CB (Split System: Heat Pump with Remote Outdoor Unit-Air-Source) | N/A
212979402 | Central Heat Pump | BRYANT HEATING AND COOLING SYSTEMS | 38MURAQ36AB3* |  |  | CAP**4821AL* | 8(0,1)*SB48070M21*** | 35400 |  |  | 16.5 | 8.1 | 37800 |  |  | 34600 | 92% | 2 | Both | 737.5 | 2.95 | HRCU-A-CB (Split System: Heat Pump with Remote Outdoor Unit-Air-Source) | N/A
212974193 | Central Heat Pump | BRYANT HEATING AND COOLING SYSTEMS | 38MURAQ36AB3* |  |  | CAP**4824AL* | 926SB60080V21*** | 35400 |  |  | 16.5 | 8.1 | 37800 |  |  | 34600 | 92% | 2 | Both | 737.5 | 2.95 | HRCU-A-CB (Split System: Heat Pump with Remote Outdoor Unit-Air-Source) | N/A
213076625 | Central Heat Pump | BRYANT HEATING AND COOLING SYSTEMS | 38MURAQ36AB3* |  |  | CNPV*4821AL* | 82*TB48090V17*** | 35600 |  |  | 16.5 | 8.1 | 38500 |  |  | 35000 | 91% | 1.98 | Both | 742.5 | 2.97 | HRCU-A-CB (Split System: Heat Pump with Remote Outdoor Unit-Air-Source) | N/A
213076271 | Central Heat Pump | BRYANT HEATING AND COOLING SYSTEMS | 38MURAQ36AB3* |  |  | CAP**4224AL* | 935SB66100M21*** | 35600 |  |  | 16.5 | 8.1 | 38500 |  |  | 35000 | 91% | 1.9 | Both | 742.5 | 2.97 | HRCU-A-CB (Split System: Heat Pump with Remote Outdoor Unit-Air-Source) | N/A
212970727 | Central Heat Pump | BRYANT HEATING AND COOLING SYSTEMS | 38MURAQ36AB3* |  |  | CNPV*4821AL* | 82*SB60090V21*** | 36000 |  |  | 16.5 | 8.1 | 38500 |  |  | 35000 | 91% | 2 | Both | 750 | 3 | HRCU-A-CB (Split System: Heat Pump with Remote Outdoor Unit-Air-Source) | N/A
212976109 | Central Heat Pump | CARRIER | 38MURAQ24AB3* |  |  | CNPV*3617AL* | 59TP6C080V17**16 | 23400 |  |  | 16.5 | 8.1 | 25800 |  |  | 24200 | 94% | 2 | Both | 487.5 | 1.95 | HRCU-A-CB (Split System: Heat Pump with Remote Outdoor Unit-Air-Source) | N/A
212973902 | Central Heat Pump | CARRIER | 38MURAQ24AB3* |  |  | CNPV*3017AL* | 59SP6B080V17**16 | 23400 |  |  | 16.5 | 8.1 | 25800 |  |  | 24200 | 94% | 2 | Both | 487.5 | 1.95 | HRCU-A-CB (Split System: Heat Pump with Remote Outdoor Unit-Air-Source) | N/A
212976122 | Central Heat Pump | CARRIER | 38MURAQ24AB3* |  |  | CNPV*3621AL* | 59TP6C080V17**16 | 23400 |  |  | 16.5 | 8.1 | 25800 |  |  | 24200 | 94% | 2 | Both | 487.5 | 1.95 | HRCU-A-CB (Split System: Heat Pump with Remote Outdoor Unit-Air-Source) | N/A
212976123 | Central Heat Pump | CARRIER | 38MURAQ24AB3* |  |  | CNPV*3621AL* | GG96VTAB48080B** | 23400 |  |  | 16.5 | 8.1 | 25800 |  |  | 24200 | 94% | 2 | Both | 487.5 | 1.95 | HRCU-A-CB (Split System: Heat Pump with Remote Outdoor Unit-Air-Source) | N/A
212976110 | Central Heat Pump | CARRIER | 38MURAQ24AB3* |  |  | CNPV*3617AL* | GG96VTAB48080B** | 23400 |  |  | 16.5 | 8.1 | 25800 |  |  | 24200 | 94% | 2 | Both | 487.5 | 1.95 | HRCU-A-CB (Split System: Heat Pump with Remote Outdoor Unit-Air-Source) | N/A
212975727 | Central Heat Pump | CARRIER | 38MURAQ24AB3* |  |  | CNPV*3014AL* | 59TP6C060V14**12 | 23400 |  |  | 16.5 | 8.1 | 26000 |  |  | 24400 | 94% | 2.02 | Both | 487.5 | 1.95 | HRCU-A-CB (Split System: Heat Pump with Remote Outdoor Unit-Air-Source) | N/A
212973612 | Central Heat Pump | CARRIER | 38MURAQ24AB3* |  |  | CNPV*3014AL* | 59SP6B060V14**12 | 23400 |  |  | 16.5 | 8.1 | 26000 |  |  | 24400 | 94% | 2.02 | Both | 487.5 | 1.95 | HRCU-A-CB (Split System: Heat Pump with Remote Outdoor Unit-Air-Source) | N/A
212985853 | Central Heat Pump | CARRIER | 38MURAQ24AB3* |  |  | CNPV*3017AL* | 59SC6A026M14**10 | 23400 |  |  | 16.5 | 8.1 | 26000 |  |  | 24400 | 94% | 2.02 | Both | 487.5 | 1.95 | HRCU-A-CB (Split System: Heat Pump with Remote Outdoor Unit-Air-Source) | N/A
212975749 | Central Heat Pump | CARRIER | 38MURAQ24AB3* |  |  | CNPV*3617AL* | 59TP6C060V14**12 | 23400 |  |  | 16.5 | 8.1 | 26200 |  |  | 24600 | 94% | 2.04 | Both | 487.5 | 1.95 | HRCU-A-CB (Split System: Heat Pump with Remote Outdoor Unit-Air-Source) | N/A
212973622 | Central Heat Pump | CARRIER | 38MURAQ24AB3* |  |  | CNPV*3017AL* | 59SP6B060V14**12 | 23400 |  |  | 16.5 | 8.1 | 26200 |  |  | 24600 | 94% | 2.04 | Both | 487.5 | 1.95 | HRCU-A-CB (Split System: Heat Pump with Remote Outdoor Unit-Air-Source) | N/A
212986947 | Central Heat Pump | CARRIER | 38MURAQ24AB3* |  |  | CNPV*3014AL* | 59SC6A060M14**12 | 23400 |  |  | 16.5 | 8.1 | 26400 |  |  | 24600 | 93% | 2.04 | Both | 487.5 | 1.95 | HRCU-A-CB (Split System: Heat Pump with Remote Outdoor Unit-Air-Source) | N/A
212988745 | Central Heat Pump | CARRIER | 38MURAQ24AB3* |  |  | CNPV*3617AL* | 59SU5B040M17**12 | 23600 |  |  | 16.5 | 8.1 | 26400 |  |  | 24200 | 92% | 2.02 | Both | 492.5 | 1.97 | HRCU-A-CB (Split System: Heat Pump with Remote Outdoor Unit-Air-Source) | N/A
212986957 | Central Heat Pump | CARRIER | 38MURAQ24AB3* |  |  | CNPV*3017AL* | 59SC6A060M14**12 | 23600 |  |  | 16.5 | 8.1 | 26400 |  |  | 24200 | 92% | 2.02 | Both | 492.5 | 1.97 | HRCU-A-CB (Split System: Heat Pump with Remote Outdoor Unit-Air-Source) | N/A
212986967 | Central Heat Pump | CARRIER | 38MURAQ24AB3* |  |  | CNPV*3617AL* | 59SC6A060M14**12 | 23600 |  |  | 16.5 | 8.1 | 26400 |  |  | 24200 | 92% | 2.02 | Both | 492.5 | 1.97 | HRCU-A-CB (Split System: Heat Pump with Remote Outdoor Unit-Air-Source) | N/A
212988733 | Central Heat Pump | CARRIER | 38MURAQ24AB3* |  |  | CNPV*3017AL* | 59SU5B040M17**12 | 23600 |  |  | 16.5 | 8.1 | 26400 |  |  | 24200 | 92% | 2.02 | Both | 492.5 | 1.97 | HRCU-A-CB (Split System: Heat Pump with Remote Outdoor Unit-Air-Source) | N/A
212972912 | Central Heat Pump | CARRIER | 38MURAQ24AB3* |  |  | CAP**2517AL* | 59SP6B040V14**10 | 24000 |  |  | 16.5 | 8.1 | 25200 |  |  | 21800 | 87% | 1.82 | Both | 500 | 2 | HRCU-A-CB (Split System: Heat Pump with Remote Outdoor Unit-Air-Source) | N/A
212974192 | Central Heat Pump | CARRIER | 38MURAQ36AB3* |  |  | CAP**4824AL* | 59SP6B080V21**20 | 35400 |  |  | 16.5 | 8.1 | 37800 |  |  | 34600 | 92% | 2 | Both | 737.5 | 2.95 | HRCU-A-CB (Split System: Heat Pump with Remote Outdoor Unit-Air-Source) | N/A
212976524 | Central Heat Pump | CARRIER | 38MURAQ36AB3* |  |  | CAP**4824AL* | 59TP6C080V21**20 | 35400 |  |  | 16.5 | 8.1 | 37800 |  |  | 34600 | 92% | 2 | Both | 737.5 | 2.95 | HRCU-A-CB (Split System: Heat Pump with Remote Outdoor Unit-Air-Source) | N/A
212978477 | Central Heat Pump | CARRIER | 38MURAQ36AB3* |  |  | CAP**4821AL* | 58S(B,C)*B070M17**12 | 35400 |  |  | 16.5 | 8.1 | 37800 |  |  | 34600 | 92% | 2 | Both | 737.5 | 2.95 | HRCU-A-CB (Split System: Heat Pump with Remote Outdoor Unit-Air-Source) | N/A
212979401 | Central Heat Pump | CARRIER | 38MURAQ36AB3* |  |  | CAP**4821AL* | 58S(B,C)*B070M21**16 | 35400 |  |  | 16.5 | 8.1 | 37800 |  |  | 34600 | 92% | 2 | Both | 737.5 | 2.95 | HRCU-A-CB (Split System: Heat Pump with Remote Outdoor Unit-Air-Source) | N/A
213076859 | Central Heat Pump | CARRIER | 38MURAQ36AB3* |  |  | CAP**4224AL* | 58TP*B135V24**22 | 35400 |  |  | 16.5 | 8.1 | 38500 |  |  | 35000 | 91% | 1.88 | Both | 737.5 | 2.95 | HRCU-A-CB (Split System: Heat Pump with Remote Outdoor Unit-Air-Source) | N/A
213076270 | Central Heat Pump | CARRIER | 38MURAQ36AB3* |  |  | CAP**4224AL* | 59SU5B100M21**22 | 35600 |  |  | 16.5 | 8.1 | 38500 |  |  | 35000 | 91% | 1.9 | Both | 742.5 | 2.97 | HRCU-A-CB (Split System: Heat Pump with Remote Outdoor Unit-Air-Source) | N/A
212970726 | Central Heat Pump | CARRIER | 38MURAQ36AB3* |  |  | CNPV*4821AL* | 58SP*B090V21**20 | 36000 |  |  | 16.5 | 8.1 | 38000 |  |  | 35000 | 92% | 2 | Both | 750 | 3 | HRCU-A-CB (Split System: Heat Pump with Remote Outdoor Unit-Air-Source) | N/A
212970736 | Central Heat Pump | CARRIER | 38MURAQ36AB3* |  |  | CNPV*4824AL* | 58SP*B090V21**20 | 36000 |  |  | 16.5 | 8.1 | 38500 |  |  | 35000 | 91% | 2 | Both | 750 | 3 | HRCU-A-CB (Split System: Heat Pump with Remote Outdoor Unit-Air-Source) | N/A
213076705 | Central Heat Pump | CARRIER | 38MURAQ36AB3* |  |  | CNPV*4821AL* | 58TP*B090V21**20 | 36000 |  |  | 16.5 | 8.1 | 38500 |  |  | 35000 | 91% | 2 | Both | 750 | 3 | HRCU-A-CB (Split System: Heat Pump with Remote Outdoor Unit-Air-Source) | N/A
212976115 | Central Heat Pump | COMFORTMAKER | DLCURAH24ABK |  |  | EN(A,D,W)4X36L17** | *96VTN0801716B* | 23400 |  |  | 16.5 | 8.1 | 25800 |  |  | 24200 | 94% | 2 | Both | 487.5 | 1.95 | HRCU-A-CB (Split System: Heat Pump with Remote Outdoor Unit-Air-Source) | N/A
212973916 | Central Heat Pump | COMFORTMAKER | DLCURAH24ABK |  |  | EN(A,D,W)4X36L17** | *96VSN0801716B* | 23400 |  |  | 16.5 | 8.1 | 25800 |  |  | 24200 | 94% | 2 | Both | 487.5 | 1.95 | HRCU-A-CB (Split System: Heat Pump with Remote Outdoor Unit-Air-Source) | N/A
212973906 | Central Heat Pump | COMFORTMAKER | DLCURAH24ABK |  |  | EN(A,D)4X30L17** | *96VSN0801716B* | 23400 |  |  | 16.5 | 8.1 | 25800 |  |  | 24200 | 94% | 2 | Both | 487.5 | 1.95 | HRCU-A-CB (Split System: Heat Pump with Remote Outdoor Unit-Air-Source) | N/A
212973926 | Central Heat Pump | COMFORTMAKER | DLCURAH24ABK |  |  | EN(A,D)4X36L21** | *96VSN0801716B* | 23400 |  |  | 16.5 | 8.1 | 25800 |  |  | 24200 | 94% | 2 | Both | 487.5 | 1.95 | HRCU-A-CB (Split System: Heat Pump with Remote Outdoor Unit-Air-Source) | N/A
212973616 | Central Heat Pump | COMFORTMAKER | DLCURAH24ABK |  |  | EN(A,D)4X30L14** | *96VSN0601412B* | 23400 |  |  | 16.5 | 8.1 | 26000 |  |  | 24400 | 94% | 2.02 | Both | 487.5 | 1.95 | HRCU-A-CB (Split System: Heat Pump with Remote Outdoor Unit-Air-Source) | N/A
212975732 | Central Heat Pump | COMFORTMAKER | DLCURAH24ABK |  |  | EN(A,D)4X30L14** | *96VTN0601412B* | 23400 |  |  | 16.5 | 8.1 | 26000 |  |  | 24400 | 94% | 2.02 | Both | 487.5 | 1.95 | HRCU-A-CB (Split System: Heat Pump with Remote Outdoor Unit-Air-Source) | N/A
212985868 | Central Heat Pump | COMFORTMAKER | DLCURAH24ABK |  |  | EN(A,D,W)4X36L17** | *96MSN0261410A* | 23400 |  |  | 16.5 | 8.1 | 26000 |  |  | 24400 | 94% | 2.02 | Both | 487.5 | 1.95 | HRCU-A-CB (Split System: Heat Pump with Remote Outdoor Unit-Air-Source) | N/A
212985858 | Central Heat Pump | COMFORTMAKER | DLCURAH24ABK |  |  | EN(A,D)4X30L17** | *96MSN0261410A* | 23400 |  |  | 16.5 | 8.1 | 26000 |  |  | 24400 | 94% | 2.02 | Both | 487.5 | 1.95 | HRCU-A-CB (Split System: Heat Pump with Remote Outdoor Unit-Air-Source) | N/A
212981813 | Central Heat Pump | COMFORTMAKER | DLCURAH24ABK |  |  | EN(A,D)4X36L21** | *80MSU1002120A* | 23400 |  |  | 16.5 | 8.1 | 26200 |  |  | 24800 | 95% | 2.08 | Both | 487.5 | 1.95 | HRCU-A-CB (Split System: Heat Pump with Remote Outdoor Unit-Air-Source) | N/A
212973636 | Central Heat Pump | COMFORTMAKER | DLCURAH24ABK |  |  | EN(A,D,W)4X36L17** | *96VSN0601412B* | 23400 |  |  | 16.5 | 8.1 | 26200 |  |  | 24600 | 94% | 2.04 | Both | 487.5 | 1.95 | HRCU-A-CB (Split System: Heat Pump with Remote Outdoor Unit-Air-Source) | N/A
212973626 | Central Heat Pump | COMFORTMAKER | DLCURAH24ABK |  |  | EN(A,D)4X30L17** | *96VSN0601412B* | 23400 |  |  | 16.5 | 8.1 | 26200 |  |  | 24600 | 94% | 2.04 | Both | 487.5 | 1.95 | HRCU-A-CB (Split System: Heat Pump with Remote Outdoor Unit-Air-Source) | N/A
212975743 | Central Heat Pump | COMFORTMAKER | DLCURAH24ABK |  |  | EN(A,D)4X30L17** | *96VTN0601412B* | 23400 |  |  | 16.5 | 8.1 | 26200 |  |  | 24600 | 94% | 2.04 | Both | 487.5 | 1.95 | HRCU-A-CB (Split System: Heat Pump with Remote Outdoor Unit-Air-Source) | N/A
212975754 | Central Heat Pump | COMFORTMAKER | DLCURAH24ABK |  |  | EN(A,D,W)4X36L17** | *96VTN0601412B* | 23400 |  |  | 16.5 | 8.1 | 26200 |  |  | 24600 | 94% | 2.04 | Both | 487.5 | 1.95 | HRCU-A-CB (Split System: Heat Pump with Remote Outdoor Unit-Air-Source) | N/A
212986952 | Central Heat Pump | COMFORTMAKER | DLCURAH24ABK |  |  | EN(A,D)4X30L14** | *96MSN0601412A* | 23400 |  |  | 16.5 | 8.1 | 26400 |  |  | 24600 | 93% | 2.04 | Both | 487.5 | 1.95 | HRCU-A-CB (Split System: Heat Pump with Remote Outdoor Unit-Air-Source) | N/A
212986972 | Central Heat Pump | COMFORTMAKER | DLCURAH24ABK |  |  | EN(A,D,W)4X36L17** | *96MSN0601412A* | 23600 |  |  | 16.5 | 8.1 | 26400 |  |  | 24200 | 92% | 2.02 | Both | 492.5 | 1.97 | HRCU-A-CB (Split System: Heat Pump with Remote Outdoor Unit-Air-Source) | N/A
212988738 | Central Heat Pump | COMFORTMAKER | DLCURAH24ABK |  |  | EN(A,D)4X30L17** | *95MSU0401712A* | 23600 |  |  | 16.5 | 8.1 | 26400 |  |  | 24200 | 92% | 2.02 | Both | 492.5 | 1.97 | HRCU-A-CB (Split System: Heat Pump with Remote Outdoor Unit-Air-Source) | N/A
212988750 | Central Heat Pump | COMFORTMAKER | DLCURAH24ABK |  |  | EN(A,D,W)4X36L17** | *95MSU0401712A* | 23600 |  |  | 16.5 | 8.1 | 26400 |  |  | 24200 | 92% | 2.02 | Both | 492.5 | 1.97 | HRCU-A-CB (Split System: Heat Pump with Remote Outdoor Unit-Air-Source) | N/A
212974196 | Central Heat Pump | COMFORTMAKER | DLCURAH36ABK |  |  | EA*4X48L24A* | *96VSN0802120B* | 35400 |  |  | 16.5 | 8.1 | 37800 |  |  | 34600 | 92% | 2 | Both | 737.5 | 2.95 | HRCU-A-CB (Split System: Heat Pump with Remote Outdoor Unit-Air-Source) | N/A
212976529 | Central Heat Pump | COMFORTMAKER | DLCURAH36ABK |  |  | EA*4X48L24A* | *96VTN0802120B* | 35400 |  |  | 16.5 | 8.1 | 37800 |  |  | 34600 | 92% | 2 | Both | 737.5 | 2.95 | HRCU-A-CB (Split System: Heat Pump with Remote Outdoor Unit-Air-Source) | N/A
212979406 | Central Heat Pump | COMFORTMAKER | DLCURAH36ABK |  |  | EA*4X48L21A* | *80MS(N,L)0702116A* | 35400 |  |  | 16.5 | 8.1 | 37800 |  |  | 34600 | 92% | 2 | Both | 737.5 | 2.95 | HRCU-A-CB (Split System: Heat Pump with Remote Outdoor Unit-Air-Source) | N/A
212978482 | Central Heat Pump | COMFORTMAKER | DLCURAH36ABK |  |  | EA*4X48L21A* | *80MS(N,L)0701712A* | 35400 |  |  | 16.5 | 8.1 | 37800 |  |  | 34600 | 92% | 2 | Both | 737.5 | 2.95 | HRCU-A-CB (Split System: Heat Pump with Remote Outdoor Unit-Air-Source) | N/A
213076274 | Central Heat Pump | COMFORTMAKER | DLCURAH36ABK |  |  | EA*4X42L24A* | *95MSU1002122A* | 35600 |  |  | 16.5 | 8.1 | 38500 |  |  | 35000 | 91% | 1.9 | Both | 742.5 | 2.97 | HRCU-A-CB (Split System: Heat Pump with Remote Outdoor Unit-Air-Source) | N/A
212970740 | Central Heat Pump | COMFORTMAKER | DLCURAH36ABK |  |  | EN(A,D)4X48L24** | *80VSL0902120B* | 36000 |  |  | 16.5 | 8.1 | 38000 |  |  | 35000 | 92% | 2 | Both | 750 | 3 | HRCU-A-CB (Split System: Heat Pump with Remote Outdoor Unit-Air-Source) | N/A
212973907 | Central Heat Pump | DAY & NIGHT | DLCURAH24ABK |  |  | EN(A,D)4X30L17** | *96VSN0801716B* | 23400 |  |  | 16.5 | 8.1 | 25800 |  |  | 24200 | 94% | 2 | Both | 487.5 | 1.95 | HRCU-A-CB (Split System: Heat Pump with Remote Outdoor Unit-Air-Source) | N/A
212976129 | Central Heat Pump | DAY & NIGHT | DLCURAH24ABK |  |  | EN(A,D)4X36L21** | *96VTN0801716B* | 23400 |  |  | 16.5 | 8.1 | 25800 |  |  | 24200 | 94% | 2 | Both | 487.5 | 1.95 | HRCU-A-CB (Split System: Heat Pump with Remote Outdoor Unit-Air-Source) | N/A
212976103 | Central Heat Pump | DAY & NIGHT | DLCURAH24ABK |  |  | EN(A,D)4X30L17** | *96VTN0801716B* | 23400 |  |  | 16.5 | 8.1 | 25800 |  |  | 24200 | 94% | 2 | Both | 487.5 | 1.95 | HRCU-A-CB (Split System: Heat Pump with Remote Outdoor Unit-Air-Source) | N/A
212973927 | Central Heat Pump | DAY & NIGHT | DLCURAH24ABK |  |  | EN(A,D)4X36L21** | *96VSN0801716B* | 23400 |  |  | 16.5 | 8.1 | 25800 |  |  | 24200 | 94% | 2 | Both | 487.5 | 1.95 | HRCU-A-CB (Split System: Heat Pump with Remote Outdoor Unit-Air-Source) | N/A
212973917 | Central Heat Pump | DAY & NIGHT | DLCURAH24ABK |  |  | EN(A,D,W)4X36L17** | *96VSN0801716B* | 23400 |  |  | 16.5 | 8.1 | 25800 |  |  | 24200 | 94% | 2 | Both | 487.5 | 1.95 | HRCU-A-CB (Split System: Heat Pump with Remote Outdoor Unit-Air-Source) | N/A
212973617 | Central Heat Pump | DAY & NIGHT | DLCURAH24ABK |  |  | EN(A,D)4X30L14** | *96VSN0601412B* | 23400 |  |  | 16.5 | 8.1 | 26000 |  |  | 24400 | 94% | 2.02 | Both | 487.5 | 1.95 | HRCU-A-CB (Split System: Heat Pump with Remote Outdoor Unit-Air-Source) | N/A
212985869 | Central Heat Pump | DAY & NIGHT | DLCURAH24ABK |  |  | EN(A,D,W)4X36L17** | *96MSN0261410A* | 23400 |  |  | 16.5 | 8.1 | 26000 |  |  | 24400 | 94% | 2.02 | Both | 487.5 | 1.95 | HRCU-A-CB (Split System: Heat Pump with Remote Outdoor Unit-Air-Source) | N/A
212985859 | Central Heat Pump | DAY & NIGHT | DLCURAH24ABK |  |  | EN(A,D)4X30L17** | *96MSN0261410A* | 23400 |  |  | 16.5 | 8.1 | 26000 |  |  | 24400 | 94% | 2.02 | Both | 487.5 | 1.95 | HRCU-A-CB (Split System: Heat Pump with Remote Outdoor Unit-Air-Source) | N/A
212981814 | Central Heat Pump | DAY & NIGHT | DLCURAH24ABK |  |  | EN(A,D)4X36L21** | *80MSU1002120A* | 23400 |  |  | 16.5 | 8.1 | 26200 |  |  | 24800 | 95% | 2.08 | Both | 487.5 | 1.95 | HRCU-A-CB (Split System: Heat Pump with Remote Outdoor Unit-Air-Source) | N/A
212973637 | Central Heat Pump | DAY & NIGHT | DLCURAH24ABK |  |  | EN(A,D,W)4X36L17** | *96VSN0601412B* | 23400 |  |  | 16.5 | 8.1 | 26200 |  |  | 24600 | 94% | 2.04 | Both | 487.5 | 1.95 | HRCU-A-CB (Split System: Heat Pump with Remote Outdoor Unit-Air-Source) | N/A
212973627 | Central Heat Pump | DAY & NIGHT | DLCURAH24ABK |  |  | EN(A,D)4X30L17** | *96VSN0601412B* | 23400 |  |  | 16.5 | 8.1 | 26200 |  |  | 24600 | 94% | 2.04 | Both | 487.5 | 1.95 | HRCU-A-CB (Split System: Heat Pump with Remote Outdoor Unit-Air-Source) | N/A
212975755 | Central Heat Pump | DAY & NIGHT | DLCURAH24ABK |  |  | EN(A,D,W)4X36L17** | *96VTN0601412B* | 23400 |  |  | 16.5 | 8.1 | 26200 |  |  | 24600 | 94% | 2.04 | Both | 487.5 | 1.95 | HRCU-A-CB (Split System: Heat Pump with Remote Outdoor Unit-Air-Source) | N/A
212986953 | Central Heat Pump | DAY & NIGHT | DLCURAH24ABK |  |  | EN(A,D)4X30L14** | *96MSN0601412A* | 23400 |  |  | 16.5 | 8.1 | 26400 |  |  | 24600 | 93% | 2.04 | Both | 487.5 | 1.95 | HRCU-A-CB (Split System: Heat Pump with Remote Outdoor Unit-Air-Source) | N/A
212986963 | Central Heat Pump | DAY & NIGHT | DLCURAH24ABK |  |  | EN(A,D)4X30L17** | *96MSN0601412A* | 23600 |  |  | 16.5 | 8.1 | 26400 |  |  | 24200 | 92% | 2.02 | Both | 492.5 | 1.97 | HRCU-A-CB (Split System: Heat Pump with Remote Outdoor Unit-Air-Source) | N/A
212988739 | Central Heat Pump | DAY & NIGHT | DLCURAH24ABK |  |  | EN(A,D)4X30L17** | *95MSU0401712A* | 23600 |  |  | 16.5 | 8.1 | 26400 |  |  | 24200 | 92% | 2.02 | Both | 492.5 | 1.97 | HRCU-A-CB (Split System: Heat Pump with Remote Outdoor Unit-Air-Source) | N/A
212972917 | Central Heat Pump | DAY & NIGHT | DLCURAH24ABK |  |  | EA*4X25L17A* | *96VSN0401410B* | 24000 |  |  | 16.5 | 8.1 | 25200 |  |  | 21800 | 87% | 1.82 | Both | 500 | 2 | HRCU-A-CB (Split System: Heat Pump with Remote Outdoor Unit-Air-Source) | N/A
212976530 | Central Heat Pump | DAY & NIGHT | DLCURAH36ABK |  |  | EA*4X48L24A* | *96VTN0802120B* | 35400 |  |  | 16.5 | 8.1 | 37800 |  |  | 34600 | 92% | 2 | Both | 737.5 | 2.95 | HRCU-A-CB (Split System: Heat Pump with Remote Outdoor Unit-Air-Source) | N/A
212974197 | Central Heat Pump | DAY & NIGHT | DLCURAH36ABK |  |  | EA*4X48L24A* | *96VSN0802120B* | 35400 |  |  | 16.5 | 8.1 | 37800 |  |  | 34600 | 92% | 2 | Both | 737.5 | 2.95 | HRCU-A-CB (Split System: Heat Pump with Remote Outdoor Unit-Air-Source) | N/A
212979407 | Central Heat Pump | DAY & NIGHT | DLCURAH36ABK |  |  | EA*4X48L21A* | *80MS(N,L)0702116A* | 35400 |  |  | 16.5 | 8.1 | 37800 |  |  | 34600 | 92% | 2 | Both | 737.5 | 2.95 | HRCU-A-CB (Split System: Heat Pump with Remote Outdoor Unit-Air-Source) | N/A
212978483 | Central Heat Pump | DAY & NIGHT | DLCURAH36ABK |  |  | EA*4X48L21A* | *80MS(N,L)0701712A* | 35400 |  |  | 16.5 | 8.1 | 37800 |  |  | 34600 | 92% | 2 | Both | 737.5 | 2.95 | HRCU-A-CB (Split System: Heat Pump with Remote Outdoor Unit-Air-Source) | N/A
213076275 | Central Heat Pump | DAY & NIGHT | DLCURAH36ABK |  |  | EA*4X42L24A* | *95MSU1002122A* | 35600 |  |  | 16.5 | 8.1 | 38500 |  |  | 35000 | 91% | 1.9 | Both | 742.5 | 2.97 | HRCU-A-CB (Split System: Heat Pump with Remote Outdoor Unit-Air-Source) | N/A
212970741 | Central Heat Pump | DAY & NIGHT | DLCURAH36ABK |  |  | EN(A,D)4X48L24** | *80VSL0902120B* | 36000 |  |  | 16.5 | 8.1 | 38000 |  |  | 35000 | 92% | 2 | Both | 750 | 3 | HRCU-A-CB (Split System: Heat Pump with Remote Outdoor Unit-Air-Source) | N/A
212970731 | Central Heat Pump | DAY & NIGHT | DLCURAH36ABK |  |  | EN(A,D,W)4X48L21** | *80VSL0902120B* | 36000 |  |  | 16.5 | 8.1 | 38000 |  |  | 35000 | 92% | 2 | Both | 750 | 3 | HRCU-A-CB (Split System: Heat Pump with Remote Outdoor Unit-Air-Source) | N/A
213076711 | Central Heat Pump | DAY & NIGHT | DLCURAH36ABK |  |  | EN(A,D,W)4X48L21** | *80VTL0902120B* | 36000 |  |  | 16.5 | 8.1 | 38500 |  |  | 35000 | 91% | 2 | Both | 750 | 3 | HRCU-A-CB (Split System: Heat Pump with Remote Outdoor Unit-Air-Source) | N/A
212976108 | Central Heat Pump | GRANDAIRE | WDLCURAH24ABK |  |  | WLNC304BA* | WFST080B048A* | 23400 |  |  | 16.5 | 8.1 | 25800 |  |  | 24200 | 94% | 2 | Both | 487.5 | 1.95 | HRCU-A-CB (Split System: Heat Pump with Remote Outdoor Unit-Air-Source) | N/A
212976121 | Central Heat Pump | GRANDAIRE | WDLCURAH24ABK |  |  | WLN(C,W)364BA* | WFST080B048A* | 23400 |  |  | 16.5 | 8.1 | 25800 |  |  | 24200 | 94% | 2 | Both | 487.5 | 1.95 | HRCU-A-CB (Split System: Heat Pump with Remote Outdoor Unit-Air-Source) | N/A
212988744 | Central Heat Pump | GRANDAIRE | WDLCURAH24ABK |  |  | WLNC304BA* | WFSU040B036B* | 23600 |  |  | 16.5 | 8.1 | 26400 |  |  | 24200 | 92% | 2.02 | Both | 492.5 | 1.97 | HRCU-A-CB (Split System: Heat Pump with Remote Outdoor Unit-Air-Source) | N/A
212988756 | Central Heat Pump | GRANDAIRE | WDLCURAH24ABK |  |  | WLN(C,W)364BA* | WFSU040B036B* | 23600 |  |  | 16.5 | 8.1 | 26400 |  |  | 24200 | 92% | 2 | Both | 492.5 | 1.97 | HRCU-A-CB (Split System: Heat Pump with Remote Outdoor Unit-Air-Source) | N/A
212978487 | Central Heat Pump | GRANDAIRE | WDLCURAH36ABK |  |  | WLA*484CA* | WFE*070B036C* | 35400 |  |  | 16.5 | 8.1 | 37800 |  |  | 35400 | 94% | 1.78 | Both | 737.5 | 2.95 | HRCU-A-CB (Split System: Heat Pump with Remote Outdoor Unit-Air-Source) | N/A
212973908 | Central Heat Pump | HEIL | DLCURAH24ABK |  |  | EN(A,D)4X30L17** | *96VSN0801716B* | 23400 |  |  | 16.5 | 8.1 | 25800 |  |  | 24200 | 94% | 2 | Both | 487.5 | 1.95 | HRCU-A-CB (Split System: Heat Pump with Remote Outdoor Unit-Air-Source) | N/A
212976130 | Central Heat Pump | HEIL | DLCURAH24ABK |  |  | EN(A,D)4X36L21** | *96VTN0801716B* | 23400 |  |  | 16.5 | 8.1 | 25800 |  |  | 24200 | 94% | 2 | Both | 487.5 | 1.95 | HRCU-A-CB (Split System: Heat Pump with Remote Outdoor Unit-Air-Source) | N/A
212976117 | Central Heat Pump | HEIL | DLCURAH24ABK |  |  | EN(A,D,W)4X36L17** | *96VTN0801716B* | 23400 |  |  | 16.5 | 8.1 | 25800 |  |  | 24200 | 94% | 2 | Both | 487.5 | 1.95 | HRCU-A-CB (Split System: Heat Pump with Remote Outdoor Unit-Air-Source) | N/A
212976104 | Central Heat Pump | HEIL | DLCURAH24ABK |  |  | EN(A,D)4X30L17** | *96VTN0801716B* | 23400 |  |  | 16.5 | 8.1 | 25800 |  |  | 24200 | 94% | 2 | Both | 487.5 | 1.95 | HRCU-A-CB (Split System: Heat Pump with Remote Outdoor Unit-Air-Source) | N/A
212975734 | Central Heat Pump | HEIL | DLCURAH24ABK |  |  | EN(A,D)4X30L14** | *96VTN0601412B* | 23400 |  |  | 16.5 | 8.1 | 26000 |  |  | 24400 | 94% | 2.02 | Both | 487.5 | 1.95 | HRCU-A-CB (Split System: Heat Pump with Remote Outdoor Unit-Air-Source) | N/A
212973618 | Central Heat Pump | HEIL | DLCURAH24ABK |  |  | EN(A,D)4X30L14** | *96VSN0601412B* | 23400 |  |  | 16.5 | 8.1 | 26000 |  |  | 24400 | 94% | 2.02 | Both | 487.5 | 1.95 | HRCU-A-CB (Split System: Heat Pump with Remote Outdoor Unit-Air-Source) | N/A
212985860 | Central Heat Pump | HEIL | DLCURAH24ABK |  |  | EN(A,D)4X30L17** | *96MSN0261410A* | 23400 |  |  | 16.5 | 8.1 | 26000 |  |  | 24400 | 94% | 2.02 | Both | 487.5 | 1.95 | HRCU-A-CB (Split System: Heat Pump with Remote Outdoor Unit-Air-Source) | N/A
212981815 | Central Heat Pump | HEIL | DLCURAH24ABK |  |  | EN(A,D)4X36L21** | *80MSU1002120A* | 23400 |  |  | 16.5 | 8.1 | 26200 |  |  | 24800 | 95% | 2.08 | Both | 487.5 | 1.95 | HRCU-A-CB (Split System: Heat Pump with Remote Outdoor Unit-Air-Source) | N/A
212973628 | Central Heat Pump | HEIL | DLCURAH24ABK |  |  | EN(A,D)4X30L17** | *96VSN0601412B* | 23400 |  |  | 16.5 | 8.1 | 26200 |  |  | 24600 | 94% | 2.04 | Both | 487.5 | 1.95 | HRCU-A-CB (Split System: Heat Pump with Remote Outdoor Unit-Air-Source) | N/A
212975745 | Central Heat Pump | HEIL | DLCURAH24ABK |  |  | EN(A,D)4X30L17** | *96VTN0601412B* | 23400 |  |  | 16.5 | 8.1 | 26200 |  |  | 24600 | 94% | 2.04 | Both | 487.5 | 1.95 | HRCU-A-CB (Split System: Heat Pump with Remote Outdoor Unit-Air-Source) | N/A
212973638 | Central Heat Pump | HEIL | DLCURAH24ABK |  |  | EN(A,D,W)4X36L17** | *96VSN0601412B* | 23400 |  |  | 16.5 | 8.1 | 26200 |  |  | 24600 | 94% | 2.04 | Both | 487.5 | 1.95 | HRCU-A-CB (Split System: Heat Pump with Remote Outdoor Unit-Air-Source) | N/A
212986954 | Central Heat Pump | HEIL | DLCURAH24ABK |  |  | EN(A,D)4X30L14** | *96MSN0601412A* | 23400 |  |  | 16.5 | 8.1 | 26400 |  |  | 24600 | 93% | 2.04 | Both | 487.5 | 1.95 | HRCU-A-CB (Split System: Heat Pump with Remote Outdoor Unit-Air-Source) | N/A
212986964 | Central Heat Pump | HEIL | DLCURAH24ABK |  |  | EN(A,D)4X30L17** | *96MSN0601412A* | 23600 |  |  | 16.5 | 8.1 | 26400 |  |  | 24200 | 92% | 2.02 | Both | 492.5 | 1.97 | HRCU-A-CB (Split System: Heat Pump with Remote Outdoor Unit-Air-Source) | N/A
212988752 | Central Heat Pump | HEIL | DLCURAH24ABK |  |  | EN(A,D,W)4X36L17** | *95MSU0401712A* | 23600 |  |  | 16.5 | 8.1 | 26400 |  |  | 24200 | 92% | 2.02 | Both | 492.5 | 1.97 | HRCU-A-CB (Split System: Heat Pump with Remote Outdoor Unit-Air-Source) | N/A
212972918 | Central Heat Pump | HEIL | DLCURAH24ABK |  |  | EA*4X25L17A* | *96VSN0401410B* | 24000 |  |  | 16.5 | 8.1 | 25200 |  |  | 21800 | 87% | 1.82 | Both | 500 | 2 | HRCU-A-CB (Split System: Heat Pump with Remote Outdoor Unit-Air-Source) | N/A
212974198 | Central Heat Pump | HEIL | DLCURAH36ABK |  |  | EA*4X48L24A* | *96VSN0802120B* | 35400 |  |  | 16.5 | 8.1 | 37800 |  |  | 34600 | 92% | 2 | Both | 737.5 | 2.95 | HRCU-A-CB (Split System: Heat Pump with Remote Outdoor Unit-Air-Source) | N/A
212979408 | Central Heat Pump | HEIL | DLCURAH36ABK |  |  | EA*4X48L21A* | *80MS(N,L)0702116A* | 35400 |  |  | 16.5 | 8.1 | 37800 |  |  | 34600 | 92% | 2 | Both | 737.5 | 2.95 | HRCU-A-CB (Split System: Heat Pump with Remote Outdoor Unit-Air-Source) | N/A
212978484 | Central Heat Pump | HEIL | DLCURAH36ABK |  |  | EA*4X48L21A* | *80MS(N,L)0701712A* | 35400 |  |  | 16.5 | 8.1 | 37800 |  |  | 34600 | 92% | 2 | Both | 737.5 | 2.95 | HRCU-A-CB (Split System: Heat Pump with Remote Outdoor Unit-Air-Source) | N/A
212976531 | Central Heat Pump | HEIL | DLCURAH36ABK |  |  | EA*4X48L24A* | *96VTN0802120B* | 35400 |  |  | 16.5 | 8.1 | 37800 |  |  | 34600 | 92% | 2 | Both | 737.5 | 2.95 | HRCU-A-CB (Split System: Heat Pump with Remote Outdoor Unit-Air-Source) | N/A
212970742 | Central Heat Pump | HEIL | DLCURAH36ABK |  |  | EN(A,D)4X48L24** | *80VSL0902120B* | 36000 |  |  | 16.5 | 8.1 | 38000 |  |  | 35000 | 92% | 2 | Both | 750 | 3 | HRCU-A-CB (Split System: Heat Pump with Remote Outdoor Unit-Air-Source) | N/A
213076712 | Central Heat Pump | HEIL | DLCURAH36ABK |  |  | EN(A,D,W)4X48L21** | *80VTL0902120B* | 36000 |  |  | 16.5 | 8.1 | 38500 |  |  | 35000 | 91% | 2 | Both | 750 | 3 | HRCU-A-CB (Split System: Heat Pump with Remote Outdoor Unit-Air-Source) | N/A
212976131 | Central Heat Pump | KEEPRITE | DLCURAH24ABK |  |  | EN(A,D)4X36L21** | *96VTN0801716B* | 23400 |  |  | 16.5 | 8.1 | 25800 |  |  | 24200 | 94% | 2 | Both | 487.5 | 1.95 | HRCU-A-CB (Split System: Heat Pump with Remote Outdoor Unit-Air-Source) | N/A
212973909 | Central Heat Pump | KEEPRITE | DLCURAH24ABK |  |  | EN(A,D)4X30L17** | *96VSN0801716B* | 23400 |  |  | 16.5 | 8.1 | 25800 |  |  | 24200 | 94% | 2 | Both | 487.5 | 1.95 | HRCU-A-CB (Split System: Heat Pump with Remote Outdoor Unit-Air-Source) | N/A
212973919 | Central Heat Pump | KEEPRITE | DLCURAH24ABK |  |  | EN(A,D,W)4X36L17** | *96VSN0801716B* | 23400 |  |  | 16.5 | 8.1 | 25800 |  |  | 24200 | 94% | 2 | Both | 487.5 | 1.95 | HRCU-A-CB (Split System: Heat Pump with Remote Outdoor Unit-Air-Source) | N/A
212973929 | Central Heat Pump | KEEPRITE | DLCURAH24ABK |  |  | EN(A,D)4X36L21** | *96VSN0801716B* | 23400 |  |  | 16.5 | 8.1 | 25800 |  |  | 24200 | 94% | 2 | Both | 487.5 | 1.95 | HRCU-A-CB (Split System: Heat Pump with Remote Outdoor Unit-Air-Source) | N/A
212973619 | Central Heat Pump | KEEPRITE | DLCURAH24ABK |  |  | EN(A,D)4X30L14** | *96VSN0601412B* | 23400 |  |  | 16.5 | 8.1 | 26000 |  |  | 24400 | 94% | 2.02 | Both | 487.5 | 1.95 | HRCU-A-CB (Split System: Heat Pump with Remote Outdoor Unit-Air-Source) | N/A
212975735 | Central Heat Pump | KEEPRITE | DLCURAH24ABK |  |  | EN(A,D)4X30L14** | *96VTN0601412B* | 23400 |  |  | 16.5 | 8.1 | 26000 |  |  | 24400 | 94% | 2.02 | Both | 487.5 | 1.95 | HRCU-A-CB (Split System: Heat Pump with Remote Outdoor Unit-Air-Source) | N/A
212985871 | Central Heat Pump | KEEPRITE | DLCURAH24ABK |  |  | EN(A,D,W)4X36L17** | *96MSN0261410A* | 23400 |  |  | 16.5 | 8.1 | 26000 |  |  | 24400 | 94% | 2.02 | Both | 487.5 | 1.95 | HRCU-A-CB (Split System: Heat Pump with Remote Outdoor Unit-Air-Source) | N/A
212985861 | Central Heat Pump | KEEPRITE | DLCURAH24ABK |  |  | EN(A,D)4X30L17** | *96MSN0261410A* | 23400 |  |  | 16.5 | 8.1 | 26000 |  |  | 24400 | 94% | 2.02 | Both | 487.5 | 1.95 | HRCU-A-CB (Split System: Heat Pump with Remote Outdoor Unit-Air-Source) | N/A
212981816 | Central Heat Pump | KEEPRITE | DLCURAH24ABK |  |  | EN(A,D)4X36L21** | *80MSU1002120A* | 23400 |  |  | 16.5 | 8.1 | 26200 |  |  | 24800 | 95% | 2.08 | Both | 487.5 | 1.95 | HRCU-A-CB (Split System: Heat Pump with Remote Outdoor Unit-Air-Source) | N/A
212975746 | Central Heat Pump | KEEPRITE | DLCURAH24ABK |  |  | EN(A,D)4X30L17** | *96VTN0601412B* | 23400 |  |  | 16.5 | 8.1 | 26200 |  |  | 24600 | 94% | 2.04 | Both | 487.5 | 1.95 | HRCU-A-CB (Split System: Heat Pump with Remote Outdoor Unit-Air-Source) | N/A
212973639 | Central Heat Pump | KEEPRITE | DLCURAH24ABK |  |  | EN(A,D,W)4X36L17** | *96VSN0601412B* | 23400 |  |  | 16.5 | 8.1 | 26200 |  |  | 24600 | 94% | 2.04 | Both | 487.5 | 1.95 | HRCU-A-CB (Split System: Heat Pump with Remote Outdoor Unit-Air-Source) | N/A
212975757 | Central Heat Pump | KEEPRITE | DLCURAH24ABK |  |  | EN(A,D,W)4X36L17** | *96VTN0601412B* | 23400 |  |  | 16.5 | 8.1 | 26200 |  |  | 24600 | 94% | 2.04 | Both | 487.5 | 1.95 | HRCU-A-CB (Split System: Heat Pump with Remote Outdoor Unit-Air-Source) | N/A
212986955 | Central Heat Pump | KEEPRITE | DLCURAH24ABK |  |  | EN(A,D)4X30L14** | *96MSN0601412A* | 23400 |  |  | 16.5 | 8.1 | 26400 |  |  | 24600 | 93% | 2.04 | Both | 487.5 | 1.95 | HRCU-A-CB (Split System: Heat Pump with Remote Outdoor Unit-Air-Source) | N/A
212986965 | Central Heat Pump | KEEPRITE | DLCURAH24ABK |  |  | EN(A,D)4X30L17** | *96MSN0601412A* | 23600 |  |  | 16.5 | 8.1 | 26400 |  |  | 24200 | 92% | 2.02 | Both | 492.5 | 1.97 | HRCU-A-CB (Split System: Heat Pump with Remote Outdoor Unit-Air-Source) | N/A
212986975 | Central Heat Pump | KEEPRITE | DLCURAH24ABK |  |  | EN(A,D,W)4X36L17** | *96MSN0601412A* | 23600 |  |  | 16.5 | 8.1 | 26400 |  |  | 24200 | 92% | 2.02 | Both | 492.5 | 1.97 | HRCU-A-CB (Split System: Heat Pump with Remote Outdoor Unit-Air-Source) | N/A
212988753 | Central Heat Pump | KEEPRITE | DLCURAH24ABK |  |  | EN(A,D,W)4X36L17** | *95MSU0401712A* | 23600 |  |  | 16.5 | 8.1 | 26400 |  |  | 24200 | 92% | 2.02 | Both | 492.5 | 1.97 | HRCU-A-CB (Split System: Heat Pump with Remote Outdoor Unit-Air-Source) | N/A
212972919 | Central Heat Pump | KEEPRITE | DLCURAH24ABK |  |  | EA*4X25L17A* | *96VSN0401410B* | 24000 |  |  | 16.5 | 8.1 | 25200 |  |  | 21800 | 87% | 1.82 | Both | 500 | 2 | HRCU-A-CB (Split System: Heat Pump with Remote Outdoor Unit-Air-Source) | N/A
212974199 | Central Heat Pump | KEEPRITE | DLCURAH36ABK |  |  | EA*4X48L24A* | *96VSN0802120B* | 35400 |  |  | 16.5 | 8.1 | 37800 |  |  | 34600 | 92% | 2 | Both | 737.5 | 2.95 | HRCU-A-CB (Split System: Heat Pump with Remote Outdoor Unit-Air-Source) | N/A
212979409 | Central Heat Pump | KEEPRITE | DLCURAH36ABK |  |  | EA*4X48L21A* | *80MS(N,L)0702116A* | 35400 |  |  | 16.5 | 8.1 | 37800 |  |  | 34600 | 92% | 2 | Both | 737.5 | 2.95 | HRCU-A-CB (Split System: Heat Pump with Remote Outdoor Unit-Air-Source) | N/A
212970743 | Central Heat Pump | KEEPRITE | DLCURAH36ABK |  |  | EN(A,D)4X48L24** | *80VSL0902120B* | 36000 |  |  | 16.5 | 8.1 | 38000 |  |  | 35000 | 92% | 2 | Both | 750 | 3 | HRCU-A-CB (Split System: Heat Pump with Remote Outdoor Unit-Air-Source) | N/A
212976112 | Central Heat Pump | PAYNE HEATING AND COOLING | 38MURAQ24AB3* |  |  | CNPV*3617AL* | PG96VTAB48080B** | 23400 |  |  | 16.5 | 8.1 | 25800 |  |  | 24200 | 94% | 2 | Both | 487.5 | 1.95 | HRCU-A-CB (Split System: Heat Pump with Remote Outdoor Unit-Air-Source) | N/A
212976099 | Central Heat Pump | PAYNE HEATING AND COOLING | 38MURAQ24AB3* |  |  | CNPV*3017AL* | PG96VTAB48080B** | 23400 |  |  | 16.5 | 8.1 | 25800 |  |  | 24200 | 94% | 2 | Both | 487.5 | 1.95 | HRCU-A-CB (Split System: Heat Pump with Remote Outdoor Unit-Air-Source) | N/A
212975729 | Central Heat Pump | PAYNE HEATING AND COOLING | 38MURAQ24AB3* |  |  | CNPV*3014AL* | PG96VTAB36060A** | 23400 |  |  | 16.5 | 8.1 | 26000 |  |  | 24400 | 94% | 2.02 | Both | 487.5 | 1.95 | HRCU-A-CB (Split System: Heat Pump with Remote Outdoor Unit-Air-Source) | N/A
212985855 | Central Heat Pump | PAYNE HEATING AND COOLING | 38MURAQ24AB3* |  |  | CNPV*3017AL* | PG96MSAA30026A** | 23400 |  |  | 16.5 | 8.1 | 26000 |  |  | 24400 | 94% | 2.02 | Both | 487.5 | 1.95 | HRCU-A-CB (Split System: Heat Pump with Remote Outdoor Unit-Air-Source) | N/A
212985865 | Central Heat Pump | PAYNE HEATING AND COOLING | 38MURAQ24AB3* |  |  | CNPV*3617AL* | PG96MSAA30026A** | 23400 |  |  | 16.5 | 8.1 | 26000 |  |  | 24400 | 94% | 2.02 | Both | 487.5 | 1.95 | HRCU-A-CB (Split System: Heat Pump with Remote Outdoor Unit-Air-Source) | N/A
212975740 | Central Heat Pump | PAYNE HEATING AND COOLING | 38MURAQ24AB3* |  |  | CNPV*3017AL* | PG96VTAB36060A** | 23400 |  |  | 16.5 | 8.1 | 26200 |  |  | 24600 | 94% | 2.04 | Both | 487.5 | 1.95 | HRCU-A-CB (Split System: Heat Pump with Remote Outdoor Unit-Air-Source) | N/A
212975751 | Central Heat Pump | PAYNE HEATING AND COOLING | 38MURAQ24AB3* |  |  | CNPV*3617AL* | PG96VTAB36060A** | 23400 |  |  | 16.5 | 8.1 | 26200 |  |  | 24600 | 94% | 2.04 | Both | 487.5 | 1.95 | HRCU-A-CB (Split System: Heat Pump with Remote Outdoor Unit-Air-Source) | N/A
212988747 | Central Heat Pump | PAYNE HEATING AND COOLING | 38MURAQ24AB3* |  |  | CNPV*3617AL* | PG95MSUA36040B** | 23600 |  |  | 16.5 | 8.1 | 26400 |  |  | 24200 | 92% | 2.02 | Both | 492.5 | 1.97 | HRCU-A-CB (Split System: Heat Pump with Remote Outdoor Unit-Air-Source) | N/A
212986969 | Central Heat Pump | PAYNE HEATING AND COOLING | 38MURAQ24AB3* |  |  | CNPV*3617AL* | PG96MSAA36060A** | 23600 |  |  | 16.5 | 8.1 | 26400 |  |  | 24200 | 92% | 2.02 | Both | 492.5 | 1.97 | HRCU-A-CB (Split System: Heat Pump with Remote Outdoor Unit-Air-Source) | N/A
212976526 | Central Heat Pump | PAYNE HEATING AND COOLING | 38MURAQ36AB3* |  |  | CAP**4824AL* | PG96VTAB60080C** | 35400 |  |  | 16.5 | 8.1 | 37800 |  |  | 34600 | 92% | 2 | Both | 737.5 | 2.95 | HRCU-A-CB (Split System: Heat Pump with Remote Outdoor Unit-Air-Source) | N/A
212979403 | Central Heat Pump | PAYNE HEATING AND COOLING | 38MURAQ36AB3* |  |  | CAP**4821AL* | PG80MS(A,L)A48070C** | 35400 |  |  | 16.5 | 8.1 | 37800 |  |  | 34600 | 92% | 2 | Both | 737.5 | 2.95 | HRCU-A-CB (Split System: Heat Pump with Remote Outdoor Unit-Air-Source) | N/A
213076861 | Central Heat Pump | PAYNE HEATING AND COOLING | 38MURAQ36AB3* |  |  | CAP**4224AL* | PG80VTLB66135D** | 35400 |  |  | 16.5 | 8.1 | 38500 |  |  | 34600 | 90% | 2.02 | Both | 737.5 | 2.95 | HRCU-A-CB (Split System: Heat Pump with Remote Outdoor Unit-Air-Source) | N/A
213076707 | Central Heat Pump | PAYNE HEATING AND COOLING | 38MURAQ36AB3* |  |  | CNPV*4821AL* | PG80VTLB60090C** | 36000 |  |  | 16.5 | 8.1 | 38500 |  |  | 35000 | 91% | 2 | Both | 750 | 3 | HRCU-A-CB (Split System: Heat Pump with Remote Outdoor Unit-Air-Source) | N/A
213076864 | Central Heat Pump | PAYNE HEATING AND COOLING | 38MURAQ36AB3* |  |  | CNPV*4824AL* | PG80VTLB66135D** | 36000 |  |  | 16.5 | 8.1 | 38500 |  |  | 28400 | 74% | 1.96 | Both | 750 | 3 | HRCU-A-CB (Split System: Heat Pump with Remote Outdoor Unit-Air-Source) | N/A
212976132 | Central Heat Pump | SMART COMFORT | DLCURAH24ABK |  |  | EN(A,D)4X36L21** | *96VTN0801716B* | 23400 |  |  | 16.5 | 8.1 | 25800 |  |  | 24200 | 94% | 2 | Both | 487.5 | 1.95 | HRCU-A-CB (Split System: Heat Pump with Remote Outdoor Unit-Air-Source) | N/A
212973920 | Central Heat Pump | SMART COMFORT | DLCURAH24ABK |  |  | EN(A,D,W)4X36L17** | *96VSN0801716B* | 23400 |  |  | 16.5 | 8.1 | 25800 |  |  | 24200 | 94% | 2 | Both | 487.5 | 1.95 | HRCU-A-CB (Split System: Heat Pump with Remote Outdoor Unit-Air-Source) | N/A
212973930 | Central Heat Pump | SMART COMFORT | DLCURAH24ABK |  |  | EN(A,D)4X36L21** | *96VSN0801716B* | 23400 |  |  | 16.5 | 8.1 | 25800 |  |  | 24200 | 94% | 2 | Both | 487.5 | 1.95 | HRCU-A-CB (Split System: Heat Pump with Remote Outdoor Unit-Air-Source) | N/A
212973910 | Central Heat Pump | SMART COMFORT | DLCURAH24ABK |  |  | EN(A,D)4X30L17** | *96VSN0801716B* | 23400 |  |  | 16.5 | 8.1 | 25800 |  |  | 24200 | 94% | 2 | Both | 487.5 | 1.95 | HRCU-A-CB (Split System: Heat Pump with Remote Outdoor Unit-Air-Source) | N/A
212976119 | Central Heat Pump | SMART COMFORT | DLCURAH24ABK |  |  | EN(A,D,W)4X36L17** | *96VTN0801716B* | 23400 |  |  | 16.5 | 8.1 | 25800 |  |  | 24200 | 94% | 2 | Both | 487.5 | 1.95 | HRCU-A-CB (Split System: Heat Pump with Remote Outdoor Unit-Air-Source) | N/A
212976106 | Central Heat Pump | SMART COMFORT | DLCURAH24ABK |  |  | EN(A,D)4X30L17** | *96VTN0801716B* | 23400 |  |  | 16.5 | 8.1 | 25800 |  |  | 24200 | 94% | 2 | Both | 487.5 | 1.95 | HRCU-A-CB (Split System: Heat Pump with Remote Outdoor Unit-Air-Source) | N/A
212973620 | Central Heat Pump | SMART COMFORT | DLCURAH24ABK |  |  | EN(A,D)4X30L14** | *96VSN0601412B* | 23400 |  |  | 16.5 | 8.1 | 26000 |  |  | 24400 | 94% | 2.02 | Both | 487.5 | 1.95 | HRCU-A-CB (Split System: Heat Pump with Remote Outdoor Unit-Air-Source) | N/A
212981817 | Central Heat Pump | SMART COMFORT | DLCURAH24ABK |  |  | EN(A,D)4X36L21** | *80MSU1002120A* | 23400 |  |  | 16.5 | 8.1 | 26200 |  |  | 24800 | 95% | 2.08 | Both | 487.5 | 1.95 | HRCU-A-CB (Split System: Heat Pump with Remote Outdoor Unit-Air-Source) | N/A
212975758 | Central Heat Pump | SMART COMFORT | DLCURAH24ABK |  |  | EN(A,D,W)4X36L17** | *96VTN0601412B* | 23400 |  |  | 16.5 | 8.1 | 26200 |  |  | 24600 | 94% | 2.04 | Both | 487.5 | 1.95 | HRCU-A-CB (Split System: Heat Pump with Remote Outdoor Unit-Air-Source) | N/A
212973630 | Central Heat Pump | SMART COMFORT | DLCURAH24ABK |  |  | EN(A,D)4X30L17** | *96VSN0601412B* | 23400 |  |  | 16.5 | 8.1 | 26200 |  |  | 24600 | 94% | 2.04 | Both | 487.5 | 1.95 | HRCU-A-CB (Split System: Heat Pump with Remote Outdoor Unit-Air-Source) | N/A
212988742 | Central Heat Pump | SMART COMFORT | DLCURAH24ABK |  |  | EN(A,D)4X30L17** | *95MSU0401712A* | 23600 |  |  | 16.5 | 8.1 | 26400 |  |  | 24200 | 92% | 2.02 | Both | 492.5 | 1.97 | HRCU-A-CB (Split System: Heat Pump with Remote Outdoor Unit-Air-Source) | N/A
212974200 | Central Heat Pump | SMART COMFORT | DLCURAH36ABK |  |  | EA*4X48L24A* | *96VSN0802120B* | 35400 |  |  | 16.5 | 8.1 | 37800 |  |  | 34600 | 92% | 2 | Both | 737.5 | 2.95 | HRCU-A-CB (Split System: Heat Pump with Remote Outdoor Unit-Air-Source) | N/A
212976533 | Central Heat Pump | SMART COMFORT | DLCURAH36ABK |  |  | EA*4X48L24A* | *96VTN0802120B* | 35400 |  |  | 16.5 | 8.1 | 37800 |  |  | 34600 | 92% | 2 | Both | 737.5 | 2.95 | HRCU-A-CB (Split System: Heat Pump with Remote Outdoor Unit-Air-Source) | N/A
212970744 | Central Heat Pump | SMART COMFORT | DLCURAH36ABK |  |  | EN(A,D)4X48L24** | *80VSL0902120B* | 36000 |  |  | 16.5 | 8.1 | 38000 |  |  | 35000 | 92% | 2 | Both | 750 | 3 | HRCU-A-CB (Split System: Heat Pump with Remote Outdoor Unit-Air-Source) | N/A
212970734 | Central Heat Pump | SMART COMFORT | DLCURAH36ABK |  |  | EN(A,D,W)4X48L21** | *80VSL0902120B* | 36000 |  |  | 16.5 | 8.1 | 38500 |  |  | 35000 | 91% | 2 | Both | 750 | 3 | HRCU-A-CB (Split System: Heat Pump with Remote Outdoor Unit-Air-Source) | N/A
213076725 | Central Heat Pump | SMART COMFORT | DLCURAH36ABK |  |  | EN(A,D)4X48L24** | *80VTL0902120B* | 36000 |  |  | 16.5 | 8.1 | 38500 |  |  | 35000 | 91% | 2 | Both | 750 | 3 | HRCU-A-CB (Split System: Heat Pump with Remote Outdoor Unit-Air-Source) | N/A
212976133 | Central Heat Pump | TEMPSTAR | DLCURAH24ABK |  |  | EN(A,D)4X36L21** | *96VTN0801716B* | 23400 |  |  | 16.5 | 8.1 | 25800 |  |  | 24200 | 94% | 2 | Both | 487.5 | 1.95 | HRCU-A-CB (Split System: Heat Pump with Remote Outdoor Unit-Air-Source) | N/A
212973911 | Central Heat Pump | TEMPSTAR | DLCURAH24ABK |  |  | EN(A,D)4X30L17** | *96VSN0801716B* | 23400 |  |  | 16.5 | 8.1 | 25800 |  |  | 24200 | 94% | 2 | Both | 487.5 | 1.95 | HRCU-A-CB (Split System: Heat Pump with Remote Outdoor Unit-Air-Source) | N/A
212976107 | Central Heat Pump | TEMPSTAR | DLCURAH24ABK |  |  | EN(A,D)4X30L17** | *96VTN0801716B* | 23400 |  |  | 16.5 | 8.1 | 25800 |  |  | 24200 | 94% | 2 | Both | 487.5 | 1.95 | HRCU-A-CB (Split System: Heat Pump with Remote Outdoor Unit-Air-Source) | N/A
212973621 | Central Heat Pump | TEMPSTAR | DLCURAH24ABK |  |  | EN(A,D)4X30L14** | *96VSN0601412B* | 23400 |  |  | 16.5 | 8.1 | 26000 |  |  | 24600 | 95% | 2.04 | Both | 487.5 | 1.95 | HRCU-A-CB (Split System: Heat Pump with Remote Outdoor Unit-Air-Source) | N/A
212985862 | Central Heat Pump | TEMPSTAR | DLCURAH24ABK |  |  | EN(A,D)4X30L17** | *96MSN0261410A* | 23400 |  |  | 16.5 | 8.1 | 26000 |  |  | 24400 | 94% | 2.02 | Both | 487.5 | 1.95 | HRCU-A-CB (Split System: Heat Pump with Remote Outdoor Unit-Air-Source) | N/A
212973641 | Central Heat Pump | TEMPSTAR | DLCURAH24ABK |  |  | EN(A,D,W)4X36L17** | *96VSN0601412B* | 23400 |  |  | 16.5 | 8.1 | 26200 |  |  | 27400 | 105% | 1.8 | Both | 487.5 | 1.95 | HRCU-A-CB (Split System: Heat Pump with Remote Outdoor Unit-Air-Source) | N/A
212975748 | Central Heat Pump | TEMPSTAR | DLCURAH24ABK |  |  | EN(A,D)4X30L17** | *96VTN0601412B* | 23400 |  |  | 16.5 | 8.1 | 26200 |  |  | 24600 | 94% | 2.04 | Both | 487.5 | 1.95 | HRCU-A-CB (Split System: Heat Pump with Remote Outdoor Unit-Air-Source) | N/A
212973631 | Central Heat Pump | TEMPSTAR | DLCURAH24ABK |  |  | EN(A,D)4X30L17** | *96VSN0601412B* | 23400 |  |  | 16.5 | 8.1 | 26200 |  |  | 24600 | 94% | 2.04 | Both | 487.5 | 1.95 | HRCU-A-CB (Split System: Heat Pump with Remote Outdoor Unit-Air-Source) | N/A
212975759 | Central Heat Pump | TEMPSTAR | DLCURAH24ABK |  |  | EN(A,D,W)4X36L17** | *96VTN0601412B* | 23400 |  |  | 16.5 | 8.1 | 26200 |  |  | 27400 | 105% | 1.8 | Both | 487.5 | 1.95 | HRCU-A-CB (Split System: Heat Pump with Remote Outdoor Unit-Air-Source) | N/A
212986956 | Central Heat Pump | TEMPSTAR | DLCURAH24ABK |  |  | EN(A,D)4X30L14** | *96MSN0601412A* | 23400 |  |  | 16.5 | 8.1 | 26400 |  |  | 24200 | 92% | 2.02 | Both | 487.5 | 1.95 | HRCU-A-CB (Split System: Heat Pump with Remote Outdoor Unit-Air-Source) | N/A
212986966 | Central Heat Pump | TEMPSTAR | DLCURAH24ABK |  |  | EN(A,D)4X30L17** | *96MSN0601412A* | 23600 |  |  | 16.5 | 8.1 | 26400 |  |  | 24200 | 92% | 2.02 | Both | 492.5 | 1.97 | HRCU-A-CB (Split System: Heat Pump with Remote Outdoor Unit-Air-Source) | N/A
212988743 | Central Heat Pump | TEMPSTAR | DLCURAH24ABK |  |  | EN(A,D)4X30L17** | *95MSU0401712A* | 23600 |  |  | 16.5 | 8.1 | 26400 |  |  | 24200 | 92% | 2.02 | Both | 492.5 | 1.97 | HRCU-A-CB (Split System: Heat Pump with Remote Outdoor Unit-Air-Source) | N/A
212978486 | Central Heat Pump | TEMPSTAR | DLCURAH36ABK |  |  | EA*4X48L21A* | *80MS(N,L)0701712A* | 35400 |  |  | 16.5 | 8.1 | 37800 |  |  | 34600 | 92% | 2 | Both | 737.5 | 2.95 | HRCU-A-CB (Split System: Heat Pump with Remote Outdoor Unit-Air-Source) | N/A
212974201 | Central Heat Pump | TEMPSTAR | DLCURAH36ABK |  |  | EA*4X48L24A* | *96VSN0802120B* | 35400 |  |  | 16.5 | 8.1 | 37800 |  |  | 35400 | 94% | 1.8 | Both | 737.5 | 2.95 | HRCU-A-CB (Split System: Heat Pump with Remote Outdoor Unit-Air-Source) | N/A
212979410 | Central Heat Pump | TEMPSTAR | DLCURAH36ABK |  |  | EA*4X48L21A* | *80MS(N,L)0702116A* | 35400 |  |  | 16.5 | 8.1 | 37800 |  |  | 34600 | 92% | 2 | Both | 737.5 | 2.95 | HRCU-A-CB (Split System: Heat Pump with Remote Outdoor Unit-Air-Source) | N/A
212970745 | Central Heat Pump | TEMPSTAR | DLCURAH36ABK |  |  | EN(A,D)4X48L24** | *80VSL0902120B* | 36000 |  |  | 16.5 | 8.1 | 38000 |  |  | 28400 | 75% | 1.94 | Both | 750 | 3 | HRCU-A-CB (Split System: Heat Pump with Remote Outdoor Unit-Air-Source) | N/A
212970735 | Central Heat Pump | TEMPSTAR | DLCURAH36ABK |  |  | EN(A,D,W)4X48L21** | *80VSL0902120B* | 36000 |  |  | 16.5 | 8.1 | 38500 |  |  | 35000 | 91% | 2 | Both | 750 | 3 | HRCU-A-CB (Split System: Heat Pump with Remote Outdoor Unit-Air-Source) | N/A
212971221 | Central Heat Pump | AIRQUEST | DLCURAH24ABK |  |  | EN(A,D)4X30L14** | *80VTL0451412B* | 23400 |  |  | 17 | 8.1 | 25800 |  |  | 24400 | 95% | 2.04 | Both | 487.5 | 1.95 | HRCU-A-CB (Split System: Heat Pump with Remote Outdoor Unit-Air-Source) | N/A
212969818 | Central Heat Pump | AIRQUEST | DLCURAH24ABK |  |  | EN(A,D)4X30L14** | *80VSL0451412B* | 23400 |  |  | 17 | 8.1 | 25800 |  |  | 24400 | 95% | 2.04 | Both | 487.5 | 1.95 | HRCU-A-CB (Split System: Heat Pump with Remote Outdoor Unit-Air-Source) | N/A
212977673 | Central Heat Pump | AIRQUEST | DLCURAH24ABK |  |  | EN(A,D)4X30L14** | *80MS(N,L)0451412A* | 23600 |  |  | 17 | 8.1 | 26000 |  |  | 24000 | 92% | 2 | Both | 492.5 | 1.97 | HRCU-A-CB (Split System: Heat Pump with Remote Outdoor Unit-Air-Source) | N/A
212975697 | Central Heat Pump | AIRQUEST | DLCURAH24ABK |  |  | EA*4X37L17A* | *96VTN0601412B* | 24000 |  |  | 17 | 8.1 | 25200 |  |  | 22400 | 89% | 1.86 | Both | 500 | 2 | HRCU-A-CB (Split System: Heat Pump with Remote Outdoor Unit-Air-Source) | N/A
212973584 | Central Heat Pump | AIRQUEST | DLCURAH24ABK |  |  | EA*4X37L17A* | *96VSN0601412B* | 24000 |  |  | 17 | 8.1 | 25200 |  |  | 22400 | 89% | 1.86 | Both | 500 | 2 | HRCU-A-CB (Split System: Heat Pump with Remote Outdoor Unit-Air-Source) | N/A
212979872 | Central Heat Pump | AIRQUEST | DLCURAH24ABK |  |  | EA*4X37L17A* | *80MS(N,L)0901714A* | 24000 |  |  | 17 | 8.1 | 25200 |  |  | 22400 | 89% | 1.86 | Both | 500 | 2 | HRCU-A-CB (Split System: Heat Pump with Remote Outdoor Unit-Air-Source) | N/A
212969819 | Central Heat Pump | ARCOAIRE | DLCURAH24ABK |  |  | EN(A,D)4X30L14** | *80VSL0451412B* | 23400 |  |  | 17 | 8.1 | 25800 |  |  | 24400 | 95% | 2.04 | Both | 487.5 | 1.95 | HRCU-A-CB (Split System: Heat Pump with Remote Outdoor Unit-Air-Source) | N/A
212971222 | Central Heat Pump | ARCOAIRE | DLCURAH24ABK |  |  | EN(A,D)4X30L14** | *80VTL0451412B* | 23400 |  |  | 17 | 8.1 | 25800 |  |  | 24400 | 95% | 2.04 | Both | 487.5 | 1.95 | HRCU-A-CB (Split System: Heat Pump with Remote Outdoor Unit-Air-Source) | N/A
212977674 | Central Heat Pump | ARCOAIRE | DLCURAH24ABK |  |  | EN(A,D)4X30L14** | *80MS(N,L)0451412A* | 23600 |  |  | 17 | 8.1 | 26000 |  |  | 24000 | 92% | 2 | Both | 492.5 | 1.97 | HRCU-A-CB (Split System: Heat Pump with Remote Outdoor Unit-Air-Source) | N/A
212973585 | Central Heat Pump | ARCOAIRE | DLCURAH24ABK |  |  | EA*4X37L17A* | *96VSN0601412B* | 24000 |  |  | 17 | 8.1 | 25200 |  |  | 22400 | 89% | 1.86 | Both | 500 | 2 | HRCU-A-CB (Split System: Heat Pump with Remote Outdoor Unit-Air-Source) | N/A
212975698 | Central Heat Pump | ARCOAIRE | DLCURAH24ABK |  |  | EA*4X37L17A* | *96VTN0601412B* | 24000 |  |  | 17 | 8.1 | 25200 |  |  | 22400 | 89% | 1.86 | Both | 500 | 2 | HRCU-A-CB (Split System: Heat Pump with Remote Outdoor Unit-Air-Source) | N/A
212979873 | Central Heat Pump | ARCOAIRE | DLCURAH24ABK |  |  | EA*4X37L17A* | *80MS(N,L)0901714A* | 24000 |  |  | 17 | 8.1 | 25200 |  |  | 22400 | 89% | 1.86 | Both | 500 | 2 | HRCU-A-CB (Split System: Heat Pump with Remote Outdoor Unit-Air-Source) | N/A
212969817 | Central Heat Pump | BRYANT HEATING AND COOLING SYSTEMS | 38MURAQ24AB3* |  |  | CNPV*3014AL* | 82*SB36045V14*** | 23400 |  |  | 17 | 8.1 | 25800 |  |  | 24400 | 95% | 2.04 | Both | 487.5 | 1.95 | HRCU-A-CB (Split System: Heat Pump with Remote Outdoor Unit-Air-Source) | N/A
212977671 | Central Heat Pump | BRYANT HEATING AND COOLING SYSTEMS | 38MURAQ24AB3* |  |  | CNPV*3014AL* | 8(0,1)*SB36045M14*** | 23600 |  |  | 17 | 8.1 | 26000 |  |  | 24000 | 92% | 2 | Both | 492.5 | 1.97 | HRCU-A-CB (Split System: Heat Pump with Remote Outdoor Unit-Air-Source) | N/A
212975695 | Central Heat Pump | BRYANT HEATING AND COOLING SYSTEMS | 38MURAQ24AB3* |  |  | CAP**3717AL* | 926TC36060V14*** | 24000 |  |  | 17 | 8.1 | 25200 |  |  | 22400 | 89% | 1.86 | Both | 500 | 2 | HRCU-A-CB (Split System: Heat Pump with Remote Outdoor Unit-Air-Source) | N/A
212973583 | Central Heat Pump | BRYANT HEATING AND COOLING SYSTEMS | 38MURAQ24AB3* |  |  | CAP**3717AL* | 926SB36060V14*** | 24000 |  |  | 17 | 8.1 | 25200 |  |  | 22400 | 89% | 1.86 | Both | 500 | 2 | HRCU-A-CB (Split System: Heat Pump with Remote Outdoor Unit-Air-Source) | N/A
212979870 | Central Heat Pump | BRYANT HEATING AND COOLING SYSTEMS | 38MURAQ24AB3* |  |  | CAP**3717AL* | 8(0,1)*SB42090M17*** | 24000 |  |  | 17 | 8.1 | 25200 |  |  | 22400 | 89% | 1.86 | Both | 500 | 2 | HRCU-A-CB (Split System: Heat Pump with Remote Outdoor Unit-Air-Source) | N/A
212971218 | Central Heat Pump | CARRIER | 38MURAQ24AB3* |  |  | CNPV*3014AL* | 58TP*B045V14**12 | 23400 |  |  | 17 | 8.1 | 25800 |  |  | 24400 | 95% | 2.04 | Both | 487.5 | 1.95 | HRCU-A-CB (Split System: Heat Pump with Remote Outdoor Unit-Air-Source) | N/A
212977670 | Central Heat Pump | CARRIER | 38MURAQ24AB3* |  |  | CNPV*3014AL* | 58S(B,C)*B045M14**12 | 23600 |  |  | 17 | 8.1 | 26000 |  |  | 24000 | 92% | 2 | Both | 492.5 | 1.97 | HRCU-A-CB (Split System: Heat Pump with Remote Outdoor Unit-Air-Source) | N/A
212975694 | Central Heat Pump | CARRIER | 38MURAQ24AB3* |  |  | CAP**3717AL* | 59TP6C060V14**12 | 24000 |  |  | 17 | 8.1 | 25200 |  |  | 22400 | 89% | 1.86 | Both | 500 | 2 | HRCU-A-CB (Split System: Heat Pump with Remote Outdoor Unit-Air-Source) | N/A
212973582 | Central Heat Pump | CARRIER | 38MURAQ24AB3* |  |  | CAP**3717AL* | 59SP6B060V14**12 | 24000 |  |  | 17 | 8.1 | 25200 |  |  | 22400 | 89% | 1.86 | Both | 500 | 2 | HRCU-A-CB (Split System: Heat Pump with Remote Outdoor Unit-Air-Source) | N/A
212979869 | Central Heat Pump | CARRIER | 38MURAQ24AB3* |  |  | CAP**3717AL* | 58S(B,C)*B090M17**14 | 24000 |  |  | 17 | 8.1 | 25200 |  |  | 22400 | 89% | 1.86 | Both | 500 | 2 | HRCU-A-CB (Split System: Heat Pump with Remote Outdoor Unit-Air-Source) | N/A
212969820 | Central Heat Pump | COMFORTMAKER | DLCURAH24ABK |  |  | EN(A,D)4X30L14** | *80VSL0451412B* | 23400 |  |  | 17 | 8.1 | 25800 |  |  | 24400 | 95% | 2.04 | Both | 487.5 | 1.95 | HRCU-A-CB (Split System: Heat Pump with Remote Outdoor Unit-Air-Source) | N/A
212971223 | Central Heat Pump | COMFORTMAKER | DLCURAH24ABK |  |  | EN(A,D)4X30L14** | *80VTL0451412B* | 23400 |  |  | 17 | 8.1 | 25800 |  |  | 24400 | 95% | 2.04 | Both | 487.5 | 1.95 | HRCU-A-CB (Split System: Heat Pump with Remote Outdoor Unit-Air-Source) | N/A
212977675 | Central Heat Pump | COMFORTMAKER | DLCURAH24ABK |  |  | EN(A,D)4X30L14** | *80MS(N,L)0451412A* | 23600 |  |  | 17 | 8.1 | 26000 |  |  | 24000 | 92% | 2 | Both | 492.5 | 1.97 | HRCU-A-CB (Split System: Heat Pump with Remote Outdoor Unit-Air-Source) | N/A
212973586 | Central Heat Pump | COMFORTMAKER | DLCURAH24ABK |  |  | EA*4X37L17A* | *96VSN0601412B* | 24000 |  |  | 17 | 8.1 | 25200 |  |  | 22400 | 89% | 1.86 | Both | 500 | 2 | HRCU-A-CB (Split System: Heat Pump with Remote Outdoor Unit-Air-Source) | N/A
212979874 | Central Heat Pump | COMFORTMAKER | DLCURAH24ABK |  |  | EA*4X37L17A* | *80MS(N,L)0901714A* | 24000 |  |  | 17 | 8.1 | 25200 |  |  | 22400 | 89% | 1.86 | Both | 500 | 2 | HRCU-A-CB (Split System: Heat Pump with Remote Outdoor Unit-Air-Source) | N/A
212975699 | Central Heat Pump | COMFORTMAKER | DLCURAH24ABK |  |  | EA*4X37L17A* | *96VTN0601412B* | 24000 |  |  | 17 | 8.1 | 25200 |  |  | 22400 | 89% | 1.86 | Both | 500 | 2 | HRCU-A-CB (Split System: Heat Pump with Remote Outdoor Unit-Air-Source) | N/A
212969821 | Central Heat Pump | DAY & NIGHT | DLCURAH24ABK |  |  | EN(A,D)4X30L14** | *80VSL0451412B* | 23400 |  |  | 17 | 8.1 | 25800 |  |  | 24400 | 95% | 2.04 | Both | 487.5 | 1.95 | HRCU-A-CB (Split System: Heat Pump with Remote Outdoor Unit-Air-Source) | N/A
212977676 | Central Heat Pump | DAY & NIGHT | DLCURAH24ABK |  |  | EN(A,D)4X30L14** | *80MS(N,L)0451412A* | 23600 |  |  | 17 | 8.1 | 26000 |  |  | 24000 | 92% | 2 | Both | 492.5 | 1.97 | HRCU-A-CB (Split System: Heat Pump with Remote Outdoor Unit-Air-Source) | N/A
212973587 | Central Heat Pump | DAY & NIGHT | DLCURAH24ABK |  |  | EA*4X37L17A* | *96VSN0601412B* | 24000 |  |  | 17 | 8.1 | 25200 |  |  | 22400 | 89% | 1.86 | Both | 500 | 2 | HRCU-A-CB (Split System: Heat Pump with Remote Outdoor Unit-Air-Source) | N/A
212975700 | Central Heat Pump | DAY & NIGHT | DLCURAH24ABK |  |  | EA*4X37L17A* | *96VTN0601412B* | 24000 |  |  | 17 | 8.1 | 25200 |  |  | 22400 | 89% | 1.86 | Both | 500 | 2 | HRCU-A-CB (Split System: Heat Pump with Remote Outdoor Unit-Air-Source) | N/A
212979875 | Central Heat Pump | DAY & NIGHT | DLCURAH24ABK |  |  | EA*4X37L17A* | *80MS(N,L)0901714A* | 24000 |  |  | 17 | 8.1 | 25200 |  |  | 22400 | 89% | 1.86 | Both | 500 | 2 | HRCU-A-CB (Split System: Heat Pump with Remote Outdoor Unit-Air-Source) | N/A
212971229 | Central Heat Pump | GRANDAIRE | WDLCURAH24ABK |  |  | WLNC304AA* | WFET045A036A* | 23400 |  |  | 17 | 8.1 | 25800 |  |  | 24600 | 95% | 2.04 | Both | 487.5 | 1.95 | HRCU-A-CB (Split System: Heat Pump with Remote Outdoor Unit-Air-Source) | N/A
212979880 | Central Heat Pump | GRANDAIRE | WDLCURAH24ABK |  |  | WLA*374BA* | WFE*090B042C* | 24000 |  |  | 17 | 8.1 | 25200 |  |  | 21800 | 87% | 1.82 | Both | 500 | 2 | HRCU-A-CB (Split System: Heat Pump with Remote Outdoor Unit-Air-Source) | N/A
212969822 | Central Heat Pump | HEIL | DLCURAH24ABK |  |  | EN(A,D)4X30L14** | *80VSL0451412B* | 23400 |  |  | 17 | 8.1 | 25800 |  |  | 24400 | 95% | 2.04 | Both | 487.5 | 1.95 | HRCU-A-CB (Split System: Heat Pump with Remote Outdoor Unit-Air-Source) | N/A
212971225 | Central Heat Pump | HEIL | DLCURAH24ABK |  |  | EN(A,D)4X30L14** | *80VTL0451412B* | 23400 |  |  | 17 | 8.1 | 25800 |  |  | 24400 | 95% | 2.04 | Both | 487.5 | 1.95 | HRCU-A-CB (Split System: Heat Pump with Remote Outdoor Unit-Air-Source) | N/A
212973588 | Central Heat Pump | HEIL | DLCURAH24ABK |  |  | EA*4X37L17A* | *96VSN0601412B* | 24000 |  |  | 17 | 8.1 | 25200 |  |  | 22400 | 89% | 1.86 | Both | 500 | 2 | HRCU-A-CB (Split System: Heat Pump with Remote Outdoor Unit-Air-Source) | N/A
212979876 | Central Heat Pump | HEIL | DLCURAH24ABK |  |  | EA*4X37L17A* | *80MS(N,L)0901714A* | 24000 |  |  | 17 | 8.1 | 25200 |  |  | 22400 | 89% | 1.86 | Both | 500 | 2 | HRCU-A-CB (Split System: Heat Pump with Remote Outdoor Unit-Air-Source) | N/A
212971226 | Central Heat Pump | KEEPRITE | DLCURAH24ABK |  |  | EN(A,D)4X30L14** | *80VTL0451412B* | 23400 |  |  | 17 | 8.1 | 25800 |  |  | 24400 | 95% | 2.04 | Both | 487.5 | 1.95 | HRCU-A-CB (Split System: Heat Pump with Remote Outdoor Unit-Air-Source) | N/A
212977678 | Central Heat Pump | KEEPRITE | DLCURAH24ABK |  |  | EN(A,D)4X30L14** | *80MS(N,L)0451412A* | 23600 |  |  | 17 | 8.1 | 26000 |  |  | 24000 | 92% | 2 | Both | 492.5 | 1.97 | HRCU-A-CB (Split System: Heat Pump with Remote Outdoor Unit-Air-Source) | N/A
212973589 | Central Heat Pump | KEEPRITE | DLCURAH24ABK |  |  | EA*4X37L17A* | *96VSN0601412B* | 24000 |  |  | 17 | 8.1 | 25200 |  |  | 22400 | 89% | 1.86 | Both | 500 | 2 | HRCU-A-CB (Split System: Heat Pump with Remote Outdoor Unit-Air-Source) | N/A
212975702 | Central Heat Pump | KEEPRITE | DLCURAH24ABK |  |  | EA*4X37L17A* | *96VTN0601412B* | 24000 |  |  | 17 | 8.1 | 25200 |  |  | 22400 | 89% | 1.86 | Both | 500 | 2 | HRCU-A-CB (Split System: Heat Pump with Remote Outdoor Unit-Air-Source) | N/A
212979877 | Central Heat Pump | KEEPRITE | DLCURAH24ABK |  |  | EA*4X37L17A* | *80MS(N,L)0901714A* | 24000 |  |  | 17 | 8.1 | 25200 |  |  | 22400 | 89% | 1.86 | Both | 500 | 2 | HRCU-A-CB (Split System: Heat Pump with Remote Outdoor Unit-Air-Source) | N/A
212971220 | Central Heat Pump | PAYNE HEATING AND COOLING | 38MURAQ24AB3* |  |  | CNPV*3014AL* | PG80VTLB36045A** | 23400 |  |  | 17 | 8.1 | 25800 |  |  | 24400 | 95% | 2.04 | Both | 487.5 | 1.95 | HRCU-A-CB (Split System: Heat Pump with Remote Outdoor Unit-Air-Source) | N/A
212977672 | Central Heat Pump | PAYNE HEATING AND COOLING | 38MURAQ24AB3* |  |  | CNPV*3014AL* | PG80MS(A,L)A36045A** | 23600 |  |  | 17 | 8.1 | 26000 |  |  | 24000 | 92% | 2 | Both | 492.5 | 1.97 | HRCU-A-CB (Split System: Heat Pump with Remote Outdoor Unit-Air-Source) | N/A
212975696 | Central Heat Pump | PAYNE HEATING AND COOLING | 38MURAQ24AB3* |  |  | CAP**3717AL* | PG96VTAB36060A** | 24000 |  |  | 17 | 8.1 | 25200 |  |  | 22400 | 89% | 1.86 | Both | 500 | 2 | HRCU-A-CB (Split System: Heat Pump with Remote Outdoor Unit-Air-Source) | N/A
212979871 | Central Heat Pump | PAYNE HEATING AND COOLING | 38MURAQ24AB3* |  |  | CAP**3717AL* | PG80MS(A,L)A42090B** | 24000 |  |  | 17 | 8.1 | 25200 |  |  | 22400 | 89% | 1.86 | Both | 500 | 2 | HRCU-A-CB (Split System: Heat Pump with Remote Outdoor Unit-Air-Source) | N/A
212969824 | Central Heat Pump | SMART COMFORT | DLCURAH24ABK |  |  | EN(A,D)4X30L14** | *80VSL0451412B* | 23400 |  |  | 17 | 8.1 | 25800 |  |  | 24400 | 95% | 2.04 | Both | 487.5 | 1.95 | HRCU-A-CB (Split System: Heat Pump with Remote Outdoor Unit-Air-Source) | N/A
212971227 | Central Heat Pump | SMART COMFORT | DLCURAH24ABK |  |  | EN(A,D)4X30L14** | *80VTL0451412B* | 23400 |  |  | 17 | 8.1 | 25800 |  |  | 24400 | 95% | 2.04 | Both | 487.5 | 1.95 | HRCU-A-CB (Split System: Heat Pump with Remote Outdoor Unit-Air-Source) | N/A
212977679 | Central Heat Pump | SMART COMFORT | DLCURAH24ABK |  |  | EN(A,D)4X30L14** | *80MS(N,L)0451412A* | 23600 |  |  | 17 | 8.1 | 26000 |  |  | 24000 | 92% | 2 | Both | 492.5 | 1.97 | HRCU-A-CB (Split System: Heat Pump with Remote Outdoor Unit-Air-Source) | N/A
212979878 | Central Heat Pump | SMART COMFORT | DLCURAH24ABK |  |  | EA*4X37L17A* | *80MS(N,L)0901714A* | 24000 |  |  | 17 | 8.1 | 25200 |  |  | 22400 | 89% | 1.86 | Both | 500 | 2 | HRCU-A-CB (Split System: Heat Pump with Remote Outdoor Unit-Air-Source) | N/A
212975703 | Central Heat Pump | SMART COMFORT | DLCURAH24ABK |  |  | EA*4X37L17A* | *96VTN0601412B* | 24000 |  |  | 17 | 8.1 | 25200 |  |  | 22400 | 89% | 1.86 | Both | 500 | 2 | HRCU-A-CB (Split System: Heat Pump with Remote Outdoor Unit-Air-Source) | N/A
212969825 | Central Heat Pump | TEMPSTAR | DLCURAH24ABK |  |  | EN(A,D)4X30L14** | *80VSL0451412B* | 23400 |  |  | 17 | 8.1 | 25800 |  |  | 24600 | 95% | 2.04 | Both | 487.5 | 1.95 | HRCU-A-CB (Split System: Heat Pump with Remote Outdoor Unit-Air-Source) | N/A
212971228 | Central Heat Pump | TEMPSTAR | DLCURAH24ABK |  |  | EN(A,D)4X30L14** | *80VTL0451412B* | 23400 |  |  | 17 | 8.1 | 25800 |  |  | 24400 | 95% | 2.04 | Both | 487.5 | 1.95 | HRCU-A-CB (Split System: Heat Pump with Remote Outdoor Unit-Air-Source) | N/A
212977680 | Central Heat Pump | TEMPSTAR | DLCURAH24ABK |  |  | EN(A,D)4X30L14** | *80MS(N,L)0451412A* | 23600 |  |  | 17 | 8.1 | 26000 |  |  | 24000 | 92% | 2 | Both | 492.5 | 1.97 | HRCU-A-CB (Split System: Heat Pump with Remote Outdoor Unit-Air-Source) | N/A
212973591 | Central Heat Pump | TEMPSTAR | DLCURAH24ABK |  |  | EA*4X37L17A* | *96VSN0601412B* | 24000 |  |  | 17 | 8.1 | 25200 |  |  | 25400 | 101% | 2.12 | Both | 500 | 2 | HRCU-A-CB (Split System: Heat Pump with Remote Outdoor Unit-Air-Source) | N/A
212979879 | Central Heat Pump | TEMPSTAR | DLCURAH24ABK |  |  | EA*4X37L17A* | *80MS(N,L)0901714A* | 24000 |  |  | 17 | 8.1 | 25200 |  |  | 22400 | 89% | 1.86 | Both | 500 | 2 | HRCU-A-CB (Split System: Heat Pump with Remote Outdoor Unit-Air-Source) | N/A
212975704 | Central Heat Pump | TEMPSTAR | DLCURAH24ABK |  |  | EA*4X37L17A* | *96VTN0601412B* | 24000 |  |  | 17 | 8.1 | 25200 |  |  | 25400 | 101% | 2.12 | Both | 500 | 2 | HRCU-A-CB (Split System: Heat Pump with Remote Outdoor Unit-Air-Source) | N/A
211176752 | Central Heat Pump | RUUD | UP18AZ60AJVC |  |  | RCFZ6021SEAAM | U98MV1005A21UPS | 52500 |  |  | 18 | 8.1 | 52000 |  |  | 49500 | 95% | 2 | Both | 1095 | 4.38 | HRCU-A-CB (Split System: Heat Pump with Remote Outdoor Unit-Air-Source) | N/A
212974694 | Central Heat Pump | AIRQUEST | DLCURAH18ABK |  |  | EN(A,D)4X18L14** | *96VTN0401410B* | 17100 |  |  | 15.5 | 8.1 | 18400 |  |  | 19800 | 108% | 2.38 | Both | 357.5 | 1.43 | HRCU-A-CB (Split System: Heat Pump with Remote Outdoor Unit-Air-Source) | N/A
212983297 | Central Heat Pump | AIRQUEST | DLCURAH18ABK |  |  | EN(A,D)4X24L17** | *92MSN0401712A* | 17200 |  |  | 15.5 | 8.1 | 18300 |  |  | 19300 | 105% | 2.3 | Both | 357.5 | 1.43 | HRCU-A-CB (Split System: Heat Pump with Remote Outdoor Unit-Air-Source) | N/A
212986718 | Central Heat Pump | AIRQUEST | DLCURAH18ABK |  |  | EN(A,D)4X30L17** | *96MSN0401712A* | 17400 |  |  | 15.5 | 8.1 | 18100 |  |  | 18700 | 103% | 2.24 | Both | 362.5 | 1.45 | HRCU-A-CB (Split System: Heat Pump with Remote Outdoor Unit-Air-Source) | N/A
212986658 | Central Heat Pump | AIRQUEST | DLCURAH18ABK |  |  | EA*4X19L17A* | *96MSN0401712A* | 17600 |  |  | 15.5 | 8.1 | 17800 |  |  | 17900 | 101% | 2.14 | Both | 367.5 | 1.47 | HRCU-A-CB (Split System: Heat Pump with Remote Outdoor Unit-Air-Source) | N/A
212986682 | Central Heat Pump | AIRQUEST | DLCURAH18ABK |  |  | EA*4X25L17A* | *96MSN0401712A* | 17700 |  |  | 15.5 | 8.1 | 17700 |  |  | 17800 | 101% | 2.14 | Both | 370 | 1.48 | HRCU-A-CB (Split System: Heat Pump with Remote Outdoor Unit-Air-Source) | N/A
212974695 | Central Heat Pump | ARCOAIRE | DLCURAH18ABK |  |  | EN(A,D)4X18L14** | *96VTN0401410B* | 17100 |  |  | 15.5 | 8.1 | 18400 |  |  | 19800 | 108% | 2.38 | Both | 357.5 | 1.43 | HRCU-A-CB (Split System: Heat Pump with Remote Outdoor Unit-Air-Source) | N/A
212986683 | Central Heat Pump | ARCOAIRE | DLCURAH18ABK |  |  | EA*4X25L17A* | *96MSN0401712A* | 17700 |  |  | 15.5 | 8.1 | 17700 |  |  | 17800 | 101% | 2.14 | Both | 370 | 1.48 | HRCU-A-CB (Split System: Heat Pump with Remote Outdoor Unit-Air-Source) | N/A
212974692 | Central Heat Pump | BRYANT HEATING AND COOLING SYSTEMS | 38MURAQ18AB3* |  |  | CNPV*1814AL* | 926TC30040V14*** | 17100 |  |  | 15.5 | 8.1 | 18400 |  |  | 19800 | 108% | 2.38 | Both | 357.5 | 1.43 | HRCU-A-CB (Split System: Heat Pump with Remote Outdoor Unit-Air-Source) | N/A
212983295 | Central Heat Pump | BRYANT HEATING AND COOLING SYSTEMS | 38MURAQ18AB3* |  |  | CNPV*2417AL* | 912SE36040M17*** | 17200 |  |  | 15.5 | 8.1 | 18300 |  |  | 19300 | 105% | 2.3 | Both | 357.5 | 1.43 | HRCU-A-CB (Split System: Heat Pump with Remote Outdoor Unit-Air-Source) | N/A
212983306 | Central Heat Pump | BRYANT HEATING AND COOLING SYSTEMS | 38MURAQ18AB3* |  |  | CNPV*3017AL* | 912SE36040M17*** | 17400 |  |  | 15.5 | 8.1 | 18100 |  |  | 18700 | 103% | 2.24 | Both | 362.5 | 1.45 | HRCU-A-CB (Split System: Heat Pump with Remote Outdoor Unit-Air-Source) | N/A
212986680 | Central Heat Pump | BRYANT HEATING AND COOLING SYSTEMS | 38MURAQ18AB3* |  |  | CAP**2517AL* | 916SA36040M17*** | 17700 |  |  | 15.5 | 8.1 | 17700 |  |  | 17800 | 101% | 2.14 | Both | 370 | 1.48 | HRCU-A-CB (Split System: Heat Pump with Remote Outdoor Unit-Air-Source) | N/A
212974691 | Central Heat Pump | CARRIER | 38MURAQ18AB3* |  |  | CNPV*1814AL* | GG96VTAB30040A** | 17100 |  |  | 15.5 | 8.1 | 18400 |  |  | 19800 | 108% | 2.38 | Both | 357.5 | 1.43 | HRCU-A-CB (Split System: Heat Pump with Remote Outdoor Unit-Air-Source) | N/A
212974690 | Central Heat Pump | CARRIER | 38MURAQ18AB3* |  |  | CNPV*1814AL* | 59TP6C040V14**10 | 17100 |  |  | 15.5 | 8.1 | 18400 |  |  | 19800 | 108% | 2.38 | Both | 357.5 | 1.43 | HRCU-A-CB (Split System: Heat Pump with Remote Outdoor Unit-Air-Source) | N/A
212983294 | Central Heat Pump | CARRIER | 38MURAQ18AB3* |  |  | CNPV*2417AL* | 59SC2E040M17**12 | 17200 |  |  | 15.5 | 8.1 | 18300 |  |  | 19300 | 105% | 2.3 | Both | 357.5 | 1.43 | HRCU-A-CB (Split System: Heat Pump with Remote Outdoor Unit-Air-Source) | N/A
212986715 | Central Heat Pump | CARRIER | 38MURAQ18AB3* |  |  | CNPV*3017AL* | 59SC6A040M17**12 | 17400 |  |  | 15.5 | 8.1 | 18100 |  |  | 18700 | 103% | 2.24 | Both | 362.5 | 1.45 | HRCU-A-CB (Split System: Heat Pump with Remote Outdoor Unit-Air-Source) | N/A
212974696 | Central Heat Pump | COMFORTMAKER | DLCURAH18ABK |  |  | EN(A,D)4X18L14** | *96VTN0401410B* | 17100 |  |  | 15.5 | 8.1 | 18400 |  |  | 19800 | 108% | 2.38 | Both | 357.5 | 1.43 | HRCU-A-CB (Split System: Heat Pump with Remote Outdoor Unit-Air-Source) | N/A
212986720 | Central Heat Pump | COMFORTMAKER | DLCURAH18ABK |  |  | EN(A,D)4X30L17** | *96MSN0401712A* | 17400 |  |  | 15.5 | 8.1 | 18100 |  |  | 18700 | 103% | 2.24 | Both | 362.5 | 1.45 | HRCU-A-CB (Split System: Heat Pump with Remote Outdoor Unit-Air-Source) | N/A
212986660 | Central Heat Pump | COMFORTMAKER | DLCURAH18ABK |  |  | EA*4X19L17A* | *96MSN0401712A* | 17600 |  |  | 15.5 | 8.1 | 17800 |  |  | 17900 | 101% | 2.14 | Both | 367.5 | 1.47 | HRCU-A-CB (Split System: Heat Pump with Remote Outdoor Unit-Air-Source) | N/A
212986684 | Central Heat Pump | COMFORTMAKER | DLCURAH18ABK |  |  | EA*4X25L17A* | *96MSN0401712A* | 17700 |  |  | 15.5 | 8.1 | 17700 |  |  | 17800 | 101% | 2.14 | Both | 370 | 1.48 | HRCU-A-CB (Split System: Heat Pump with Remote Outdoor Unit-Air-Source) | N/A
212983300 | Central Heat Pump | DAY & NIGHT | DLCURAH18ABK |  |  | EN(A,D)4X24L17** | *92MSN0401712A* | 17200 |  |  | 15.5 | 8.1 | 18300 |  |  | 19300 | 105% | 2.3 | Both | 357.5 | 1.43 | HRCU-A-CB (Split System: Heat Pump with Remote Outdoor Unit-Air-Source) | N/A
212983311 | Central Heat Pump | DAY & NIGHT | DLCURAH18ABK |  |  | EN(A,D)4X30L17** | *92MSN0401712A* | 17400 |  |  | 15.5 | 8.1 | 18100 |  |  | 18700 | 103% | 2.24 | Both | 362.5 | 1.45 | HRCU-A-CB (Split System: Heat Pump with Remote Outdoor Unit-Air-Source) | N/A
212986721 | Central Heat Pump | DAY & NIGHT | DLCURAH18ABK |  |  | EN(A,D)4X30L17** | *96MSN0401712A* | 17400 |  |  | 15.5 | 8.1 | 18100 |  |  | 18700 | 103% | 2.24 | Both | 362.5 | 1.45 | HRCU-A-CB (Split System: Heat Pump with Remote Outdoor Unit-Air-Source) | N/A
212986661 | Central Heat Pump | DAY & NIGHT | DLCURAH18ABK |  |  | EA*4X19L17A* | *96MSN0401712A* | 17600 |  |  | 15.5 | 8.1 | 17800 |  |  | 17900 | 101% | 2.14 | Both | 367.5 | 1.47 | HRCU-A-CB (Split System: Heat Pump with Remote Outdoor Unit-Air-Source) | N/A
212974702 | Central Heat Pump | GRANDAIRE | WDLCURAH18ABK |  |  | WLNC184AA* | WFST040A030A* | 17100 |  |  | 15.5 | 8.1 | 18400 |  |  | 19200 | 104% | 2.3 | Both | 357.5 | 1.43 | HRCU-A-CB (Split System: Heat Pump with Remote Outdoor Unit-Air-Source) | N/A
212983304 | Central Heat Pump | GRANDAIRE | WDLCURAH18ABK |  |  | WLNC244BA* | WFAX040B036B* | 17200 |  |  | 15.5 | 8.1 | 18300 |  |  | 18700 | 102% | 2.24 | Both | 357.5 | 1.43 | HRCU-A-CB (Split System: Heat Pump with Remote Outdoor Unit-Air-Source) | N/A
212983315 | Central Heat Pump | GRANDAIRE | WDLCURAH18ABK |  |  | WLNC304BA* | WFAX040B036B* | 17400 |  |  | 15.5 | 8.1 | 18100 |  |  | 16300 | 90% | 1.86 | Both | 362.5 | 1.45 | HRCU-A-CB (Split System: Heat Pump with Remote Outdoor Unit-Air-Source) | N/A
212974698 | Central Heat Pump | HEIL | DLCURAH18ABK |  |  | EN(A,D)4X18L14** | *96VTN0401410B* | 17100 |  |  | 15.5 | 8.1 | 18400 |  |  | 19800 | 108% | 2.38 | Both | 357.5 | 1.43 | HRCU-A-CB (Split System: Heat Pump with Remote Outdoor Unit-Air-Source) | N/A
212983312 | Central Heat Pump | HEIL | DLCURAH18ABK |  |  | EN(A,D)4X30L17** | *92MSN0401712A* | 17400 |  |  | 15.5 | 8.1 | 18100 |  |  | 18700 | 103% | 2.24 | Both | 362.5 | 1.45 | HRCU-A-CB (Split System: Heat Pump with Remote Outdoor Unit-Air-Source) | N/A
212986662 | Central Heat Pump | HEIL | DLCURAH18ABK |  |  | EA*4X19L17A* | *96MSN0401712A* | 17600 |  |  | 15.5 | 8.1 | 17800 |  |  | 17900 | 101% | 2.14 | Both | 367.5 | 1.47 | HRCU-A-CB (Split System: Heat Pump with Remote Outdoor Unit-Air-Source) | N/A
212986686 | Central Heat Pump | HEIL | DLCURAH18ABK |  |  | EA*4X25L17A* | *96MSN0401712A* | 17700 |  |  | 15.5 | 8.1 | 17700 |  |  | 17800 | 101% | 2.14 | Both | 370 | 1.48 | HRCU-A-CB (Split System: Heat Pump with Remote Outdoor Unit-Air-Source) | N/A
212974699 | Central Heat Pump | KEEPRITE | DLCURAH18ABK |  |  | EN(A,D)4X18L14** | *96VTN0401410B* | 17100 |  |  | 15.5 | 8.1 | 18400 |  |  | 19800 | 108% | 2.38 | Both | 357.5 | 1.43 | HRCU-A-CB (Split System: Heat Pump with Remote Outdoor Unit-Air-Source) | N/A
212983302 | Central Heat Pump | KEEPRITE | DLCURAH18ABK |  |  | EN(A,D)4X24L17** | *92MSN0401712A* | 17200 |  |  | 15.5 | 8.1 | 18300 |  |  | 19300 | 105% | 2.3 | Both | 357.5 | 1.43 | HRCU-A-CB (Split System: Heat Pump with Remote Outdoor Unit-Air-Source) | N/A
212983313 | Central Heat Pump | KEEPRITE | DLCURAH18ABK |  |  | EN(A,D)4X30L17** | *92MSN0401712A* | 17400 |  |  | 15.5 | 8.1 | 18100 |  |  | 18700 | 103% | 2.24 | Both | 362.5 | 1.45 | HRCU-A-CB (Split System: Heat Pump with Remote Outdoor Unit-Air-Source) | N/A
212986723 | Central Heat Pump | KEEPRITE | DLCURAH18ABK |  |  | EN(A,D)4X30L17** | *96MSN0401712A* | 17400 |  |  | 15.5 | 8.1 | 18100 |  |  | 18700 | 103% | 2.24 | Both | 362.5 | 1.45 | HRCU-A-CB (Split System: Heat Pump with Remote Outdoor Unit-Air-Source) | N/A
212986663 | Central Heat Pump | KEEPRITE | DLCURAH18ABK |  |  | EA*4X19L17A* | *96MSN0401712A* | 17600 |  |  | 15.5 | 8.1 | 17800 |  |  | 17900 | 101% | 2.14 | Both | 367.5 | 1.47 | HRCU-A-CB (Split System: Heat Pump with Remote Outdoor Unit-Air-Source) | N/A
212986687 | Central Heat Pump | KEEPRITE | DLCURAH18ABK |  |  | EA*4X25L17A* | *96MSN0401712A* | 17700 |  |  | 15.5 | 8.1 | 17700 |  |  | 17800 | 101% | 2.14 | Both | 370 | 1.48 | HRCU-A-CB (Split System: Heat Pump with Remote Outdoor Unit-Air-Source) | N/A
212974693 | Central Heat Pump | PAYNE HEATING AND COOLING | 38MURAQ18AB3* |  |  | CNPV*1814AL* | PG96VTAB30040A** | 17100 |  |  | 15.5 | 8.1 | 18400 |  |  | 19800 | 108% | 2.38 | Both | 357.5 | 1.43 | HRCU-A-CB (Split System: Heat Pump with Remote Outdoor Unit-Air-Source) | N/A
212983296 | Central Heat Pump | PAYNE HEATING AND COOLING | 38MURAQ18AB3* |  |  | CNPV*2417AL* | PG92MSAA36040B** | 17200 |  |  | 15.5 | 8.1 | 18300 |  |  | 19300 | 105% | 2.3 | Both | 357.5 | 1.43 | HRCU-A-CB (Split System: Heat Pump with Remote Outdoor Unit-Air-Source) | N/A
212986717 | Central Heat Pump | PAYNE HEATING AND COOLING | 38MURAQ18AB3* |  |  | CNPV*3017AL* | PG96MSAA36040B** | 17400 |  |  | 15.5 | 8.1 | 18100 |  |  | 18700 | 103% | 2.24 | Both | 362.5 | 1.45 | HRCU-A-CB (Split System: Heat Pump with Remote Outdoor Unit-Air-Source) | N/A
212986657 | Central Heat Pump | PAYNE HEATING AND COOLING | 38MURAQ18AB3* |  |  | CAP**1917AL* | PG96MSAA36040B** | 17600 |  |  | 15.5 | 8.1 | 17800 |  |  | 17900 | 101% | 2.14 | Both | 367.5 | 1.47 | HRCU-A-CB (Split System: Heat Pump with Remote Outdoor Unit-Air-Source) | N/A
212986681 | Central Heat Pump | PAYNE HEATING AND COOLING | 38MURAQ18AB3* |  |  | CAP**2517AL* | PG96MSAA36040B** | 17700 |  |  | 15.5 | 8.1 | 17700 |  |  | 17800 | 101% | 2.14 | Both | 370 | 1.48 | HRCU-A-CB (Split System: Heat Pump with Remote Outdoor Unit-Air-Source) | N/A
212986724 | Central Heat Pump | SMART COMFORT | DLCURAH18ABK |  |  | EN(A,D)4X30L17** | *96MSN0401712A* | 17400 |  |  | 15.5 | 8.1 | 18100 |  |  | 18700 | 103% | 2.24 | Both | 362.5 | 1.45 | HRCU-A-CB (Split System: Heat Pump with Remote Outdoor Unit-Air-Source) | N/A
212986725 | Central Heat Pump | SMART COMFORT | DLCURAH18ABK |  |  | EN(A,D)4X30L17** | *96MSM0401712A* | 17400 |  |  | 15.5 | 8.1 | 18100 |  |  | 18700 | 103% | 2.24 | Both | 362.5 | 1.45 | HRCU-A-CB (Split System: Heat Pump with Remote Outdoor Unit-Air-Source) | N/A
212986664 | Central Heat Pump | SMART COMFORT | DLCURAH18ABK |  |  | EA*4X19L17A* | *96MSN0401712A* | 17600 |  |  | 15.5 | 8.1 | 17800 |  |  | 17900 | 101% | 2.14 | Both | 367.5 | 1.47 | HRCU-A-CB (Split System: Heat Pump with Remote Outdoor Unit-Air-Source) | N/A
212986665 | Central Heat Pump | SMART COMFORT | DLCURAH18ABK |  |  | EA*4X19L17A* | *96MSM0401712A* | 17600 |  |  | 15.5 | 8.1 | 17800 |  |  | 17900 | 101% | 2.14 | Both | 367.5 | 1.47 | HRCU-A-CB (Split System: Heat Pump with Remote Outdoor Unit-Air-Source) | N/A
212986689 | Central Heat Pump | SMART COMFORT | DLCURAH18ABK |  |  | EA*4X25L17A* | *96MSM0401712A* | 17700 |  |  | 15.5 | 8.1 | 17700 |  |  | 17800 | 101% | 2.14 | Both | 370 | 1.48 | HRCU-A-CB (Split System: Heat Pump with Remote Outdoor Unit-Air-Source) | N/A
212974701 | Central Heat Pump | TEMPSTAR | DLCURAH18ABK |  |  | EN(A,D)4X18L14** | *96VTN0401410B* | 17100 |  |  | 15.5 | 8.1 | 18400 |  |  | 19800 | 108% | 2.38 | Both | 357.5 | 1.43 | HRCU-A-CB (Split System: Heat Pump with Remote Outdoor Unit-Air-Source) | N/A
212983303 | Central Heat Pump | TEMPSTAR | DLCURAH18ABK |  |  | EN(A,D)4X24L17** | *92MSN0401712A* | 17200 |  |  | 15.5 | 8.1 | 18300 |  |  | 19300 | 105% | 2.3 | Both | 357.5 | 1.43 | HRCU-A-CB (Split System: Heat Pump with Remote Outdoor Unit-Air-Source) | N/A
212983314 | Central Heat Pump | TEMPSTAR | DLCURAH18ABK |  |  | EN(A,D)4X30L17** | *92MSN0401712A* | 17400 |  |  | 15.5 | 8.1 | 18100 |  |  | 18700 | 103% | 2.24 | Both | 362.5 | 1.45 | HRCU-A-CB (Split System: Heat Pump with Remote Outdoor Unit-Air-Source) | N/A
213077391 | Central Heat Pump | HEIL | DLCURAH36ABK |  |  | EA*4X42L21A* | *96VTN0801716B* | 35000 |  |  | 15.5 | 8.1 | 38500 |  |  | 35200 | 91% | 1.86 | Both | 730 | 2.92 | HRCU-A-CB (Split System: Heat Pump with Remote Outdoor Unit-Air-Source) | N/A
213080010 | Central Heat Pump | HEIL | DLCURAH36ABK |  |  | EA*4X36L21A* | *96MSN0801716A* | 35200 |  |  | 15.5 | 8.1 | 39000 |  |  | 35400 | 91% | 1.84 | Both | 732.5 | 2.93 | HRCU-A-CB (Split System: Heat Pump with Remote Outdoor Unit-Air-Source) | N/A
213077872 | Central Heat Pump | KEEPRITE | DLCURAH36ABK |  |  | EA*4X36L17A* | *80MS(N,L)0701412A* | 34800 |  |  | 15.5 | 8.1 | 38500 |  |  | 35200 | 91% | 1.82 | Both | 725 | 2.9 | HRCU-A-CB (Split System: Heat Pump with Remote Outdoor Unit-Air-Source) | N/A
213079341 | Central Heat Pump | KEEPRITE | DLCURAH36ABK |  |  | EA*4X36L17A* | *92MSN0601412A* | 35000 |  |  | 15.5 | 8.1 | 38500 |  |  | 35200 | 91% | 1.82 | Both | 730 | 2.92 | HRCU-A-CB (Split System: Heat Pump with Remote Outdoor Unit-Air-Source) | N/A
213076972 | Central Heat Pump | KEEPRITE | DLCURAH36ABK |  |  | EA*4X42L21A* | *96VSN0801716B* | 35000 |  |  | 15.5 | 8.1 | 38500 |  |  | 35200 | 91% | 1.86 | Both | 730 | 2.92 | HRCU-A-CB (Split System: Heat Pump with Remote Outdoor Unit-Air-Source) | N/A
213078041 | Central Heat Pump | KEEPRITE | DLCURAH36ABK |  |  | EA*4X36L17A* | *80MS(N,L)0701716A* | 35200 |  |  | 15.5 | 8.1 | 39000 |  |  | 35200 | 90% | 1.84 | Both | 732.5 | 2.93 | HRCU-A-CB (Split System: Heat Pump with Remote Outdoor Unit-Air-Source) | N/A
213080652 | Central Heat Pump | KEEPRITE | DLCURAH36ABK |  |  | EA*4X36L17A* | *95MSU0601716A* | 35200 |  |  | 15.5 | 8.1 | 39000 |  |  | 35200 | 90% | 1.84 | Both | 732.5 | 2.93 | HRCU-A-CB (Split System: Heat Pump with Remote Outdoor Unit-Air-Source) | N/A
213080047 | Central Heat Pump | KEEPRITE | DLCURAH36ABK |  |  | EA*4X42L21A* | *96MSN0801716A* | 35400 |  |  | 15.5 | 8.1 | 38500 |  |  | 35200 | 91% | 1.88 | Both | 737.5 | 2.95 | HRCU-A-CB (Split System: Heat Pump with Remote Outdoor Unit-Air-Source) | N/A
213078825 | Central Heat Pump | KEEPRITE | DLCURAH36ABK |  |  | EA*4X36L17A* | *80MSU1002120A* | 35400 |  |  | 15.5 | 8.1 | 39000 |  |  | 35400 | 91% | 1.84 | Both | 737.5 | 2.95 | HRCU-A-CB (Split System: Heat Pump with Remote Outdoor Unit-Air-Source) | N/A
213077866 | Central Heat Pump | PAYNE HEATING AND COOLING | 38MURAQ36AB3* |  |  | CAP**3617AL* | PG80MS(A,L)A36070A** | 34800 |  |  | 15.5 | 8.1 | 38500 |  |  | 35200 | 91% | 1.82 | Both | 725 | 2.9 | HRCU-A-CB (Split System: Heat Pump with Remote Outdoor Unit-Air-Source) | N/A
213079335 | Central Heat Pump | PAYNE HEATING AND COOLING | 38MURAQ36AB3* |  |  | CAP**3617AL* | PG92MSAA36060A** | 35000 |  |  | 15.5 | 8.1 | 38500 |  |  | 35200 | 91% | 1.82 | Both | 730 | 2.92 | HRCU-A-CB (Split System: Heat Pump with Remote Outdoor Unit-Air-Source) | N/A
213077386 | Central Heat Pump | PAYNE HEATING AND COOLING | 38MURAQ36AB3* |  |  | CAP**4221AL* | PG96VTAB48080B** | 35000 |  |  | 15.5 | 8.1 | 38500 |  |  | 35200 | 91% | 1.86 | Both | 730 | 2.92 | HRCU-A-CB (Split System: Heat Pump with Remote Outdoor Unit-Air-Source) | N/A
213078035 | Central Heat Pump | PAYNE HEATING AND COOLING | 38MURAQ36AB3* |  |  | CAP**3617AL* | PG80MS(A,L)A48070B** | 35200 |  |  | 15.5 | 8.1 | 39000 |  |  | 35200 | 90% | 1.84 | Both | 732.5 | 2.93 | HRCU-A-CB (Split System: Heat Pump with Remote Outdoor Unit-Air-Source) | N/A
213080646 | Central Heat Pump | PAYNE HEATING AND COOLING | 38MURAQ36AB3* |  |  | CAP**3617AL* | PG95MSUA48060B** | 35200 |  |  | 15.5 | 8.1 | 39000 |  |  | 35200 | 90% | 1.84 | Both | 732.5 | 2.93 | HRCU-A-CB (Split System: Heat Pump with Remote Outdoor Unit-Air-Source) | N/A
213080005 | Central Heat Pump | PAYNE HEATING AND COOLING | 38MURAQ36AB3* |  |  | CAP**3621AL* | PG96MSAA48080B** | 35200 |  |  | 15.5 | 8.1 | 39000 |  |  | 35400 | 91% | 1.84 | Both | 732.5 | 2.93 | HRCU-A-CB (Split System: Heat Pump with Remote Outdoor Unit-Air-Source) | N/A
213078819 | Central Heat Pump | PAYNE HEATING AND COOLING | 38MURAQ36AB3* |  |  | CAP**3617AL* | PG80MSUA60100C** | 35400 |  |  | 15.5 | 8.1 | 39000 |  |  | 35400 | 91% | 1.84 | Both | 737.5 | 2.95 | HRCU-A-CB (Split System: Heat Pump with Remote Outdoor Unit-Air-Source) | N/A
213076472 | Central Heat Pump | SMART COMFORT | DLCURAH36ABK |  |  | EA*4X36L17A* | *80VTL0701716B* | 34800 |  |  | 15.5 | 8.1 | 38500 |  |  | 35200 | 91% | 1.82 | Both | 725 | 2.9 | HRCU-A-CB (Split System: Heat Pump with Remote Outdoor Unit-Air-Source) | N/A
213077873 | Central Heat Pump | SMART COMFORT | DLCURAH36ABK |  |  | EA*4X36L17A* | *80MS(N,L)0701412A* | 34800 |  |  | 15.5 | 8.1 | 38500 |  |  | 35200 | 91% | 1.82 | Both | 725 | 2.9 | HRCU-A-CB (Split System: Heat Pump with Remote Outdoor Unit-Air-Source) | N/A
213077393 | Central Heat Pump | SMART COMFORT | DLCURAH36ABK |  |  | EA*4X42L21A* | *96VTN0801716B* | 35000 |  |  | 15.5 | 8.1 | 38500 |  |  | 35200 | 91% | 1.86 | Both | 730 | 2.92 | HRCU-A-CB (Split System: Heat Pump with Remote Outdoor Unit-Air-Source) | N/A
213080653 | Central Heat Pump | SMART COMFORT | DLCURAH36ABK |  |  | EA*4X36L17A* | *95MSU0601716A* | 35200 |  |  | 15.5 | 8.1 | 39000 |  |  | 35200 | 90% | 1.84 | Both | 732.5 | 2.93 | HRCU-A-CB (Split System: Heat Pump with Remote Outdoor Unit-Air-Source) | N/A
213078042 | Central Heat Pump | SMART COMFORT | DLCURAH36ABK |  |  | EA*4X36L17A* | *80MS(N,L)0701716A* | 35200 |  |  | 15.5 | 8.1 | 39000 |  |  | 35200 | 90% | 1.84 | Both | 732.5 | 2.93 | HRCU-A-CB (Split System: Heat Pump with Remote Outdoor Unit-Air-Source) | N/A
213080012 | Central Heat Pump | SMART COMFORT | DLCURAH36ABK |  |  | EA*4X36L21A* | *96MSN0801716A* | 35200 |  |  | 15.5 | 8.1 | 39000 |  |  | 35400 | 91% | 1.84 | Both | 732.5 | 2.93 | HRCU-A-CB (Split System: Heat Pump with Remote Outdoor Unit-Air-Source) | N/A
213080048 | Central Heat Pump | SMART COMFORT | DLCURAH36ABK |  |  | EA*4X42L21A* | *96MSN0801716A* | 35400 |  |  | 15.5 | 8.1 | 38500 |  |  | 35200 | 91% | 1.88 | Both | 737.5 | 2.95 | HRCU-A-CB (Split System: Heat Pump with Remote Outdoor Unit-Air-Source) | N/A
213078826 | Central Heat Pump | SMART COMFORT | DLCURAH36ABK |  |  | EA*4X36L17A* | *80MSU1002120A* | 35400 |  |  | 15.5 | 8.1 | 39000 |  |  | 35400 | 91% | 1.84 | Both | 737.5 | 2.95 | HRCU-A-CB (Split System: Heat Pump with Remote Outdoor Unit-Air-Source) | N/A
213077874 | Central Heat Pump | TEMPSTAR | DLCURAH36ABK |  |  | EA*4X36L17A* | *80MS(N,L)0701412A* | 34800 |  |  | 15.5 | 8.1 | 38500 |  |  | 35200 | 91% | 1.82 | Both | 725 | 2.9 | HRCU-A-CB (Split System: Heat Pump with Remote Outdoor Unit-Air-Source) | N/A
213077394 | Central Heat Pump | TEMPSTAR | DLCURAH36ABK |  |  | EA*4X42L21A* | *96VTN0801716B* | 35000 |  |  | 15.5 | 8.1 | 38500 |  |  | 35200 | 91% | 1.86 | Both | 730 | 2.92 | HRCU-A-CB (Split System: Heat Pump with Remote Outdoor Unit-Air-Source) | N/A
213076974 | Central Heat Pump | TEMPSTAR | DLCURAH36ABK |  |  | EA*4X42L21A* | *96VSN0801716B* | 35000 |  |  | 15.5 | 8.1 | 38500 |  |  | 35000 | 91% | 2.06 | Both | 730 | 2.92 | HRCU-A-CB (Split System: Heat Pump with Remote Outdoor Unit-Air-Source) | N/A
213080654 | Central Heat Pump | TEMPSTAR | DLCURAH36ABK |  |  | EA*4X36L17A* | *95MSU0601716A* | 35200 |  |  | 15.5 | 8.1 | 39000 |  |  | 35200 | 90% | 1.84 | Both | 732.5 | 2.93 | HRCU-A-CB (Split System: Heat Pump with Remote Outdoor Unit-Air-Source) | N/A
213080013 | Central Heat Pump | TEMPSTAR | DLCURAH36ABK |  |  | EA*4X36L21A* | *96MSN0801716A* | 35200 |  |  | 15.5 | 8.1 | 39000 |  |  | 35400 | 91% | 1.84 | Both | 732.5 | 2.93 | HRCU-A-CB (Split System: Heat Pump with Remote Outdoor Unit-Air-Source) | N/A
213078827 | Central Heat Pump | TEMPSTAR | DLCURAH36ABK |  |  | EA*4X36L17A* | *80MSU1002120A* | 35400 |  |  | 15.5 | 8.1 | 39000 |  |  | 35400 | 91% | 1.84 | Both | 737.5 | 2.95 | HRCU-A-CB (Split System: Heat Pump with Remote Outdoor Unit-Air-Source) | N/A
213069325 | Central Heat Pump | ACIQ | DLCURAH36ABK |  |  | EA*4X42L21A* | *80VSL0902120A* | 35000 |  |  | 16 | 8.1 | 38500 |  |  | 35000 | 91% | 1.86 | Both | 730 | 2.92 | HRCU-A-CB (Split System: Heat Pump with Remote Outdoor Unit-Air-Source) | N/A
213069365 | Central Heat Pump | ACIQ | DLCURAH36ABK |  |  | EA*4X42L24A* | *80VSL0902120A* | 35000 |  |  | 16 | 8.1 | 38500 |  |  | 35000 | 91% | 1.86 | Both | 730 | 2.92 | HRCU-A-CB (Split System: Heat Pump with Remote Outdoor Unit-Air-Source) | N/A
213069330 | Central Heat Pump | ACIQ | DLCURAH36ABK |  |  | EA*4X42L21A* | *80VTL0902120A* | 35000 |  |  | 16 | 8.1 | 38500 |  |  | 35000 | 91% | 1.86 | Both | 730 | 2.92 | HRCU-A-CB (Split System: Heat Pump with Remote Outdoor Unit-Air-Source) | N/A
213069350 | Central Heat Pump | ACIQ | DLCURAH36ABK |  |  | EA*4X42L21A* | *96VTN0802120A* | 35000 |  |  | 16 | 8.1 | 38500 |  |  | 35000 | 91% | 1.86 | Both | 730 | 2.92 | HRCU-A-CB (Split System: Heat Pump with Remote Outdoor Unit-Air-Source) | N/A
213069370 | Central Heat Pump | ACIQ | DLCURAH36ABK |  |  | EA*4X42L24A* | *80VTL0902120A* | 35000 |  |  | 16 | 8.1 | 38500 |  |  | 35000 | 91% | 1.86 | Both | 730 | 2.92 | HRCU-A-CB (Split System: Heat Pump with Remote Outdoor Unit-Air-Source) | N/A
213069239 | Central Heat Pump | ACIQ | DLCURAH36ABK |  |  | EA*4X36L21A* | *92ESN0601714A* | 35200 |  |  | 16 | 8.1 | 38500 |  |  | 35200 | 91% | 1.82 | Both | 732.5 | 2.93 | HRCU-A-CB (Split System: Heat Pump with Remote Outdoor Unit-Air-Source) | N/A
213069238 | Central Heat Pump | ACIQ | DLCURAH36ABK |  |  | EA*4X36L21A* | *80ESU1002120A* | 35200 |  |  | 16 | 8.1 | 38500 |  |  | 35200 | 91% | 1.82 | Both | 732.5 | 2.93 | HRCU-A-CB (Split System: Heat Pump with Remote Outdoor Unit-Air-Source) | N/A
213069323 | Central Heat Pump | ACIQ | DLCURAH36ABK |  |  | EA*4X42L21A* | *80VSL0701716A* | 35200 |  |  | 16 | 8.1 | 38500 |  |  | 35000 | 91% | 1.86 | Both | 732.5 | 2.93 | HRCU-A-CB (Split System: Heat Pump with Remote Outdoor Unit-Air-Source) | N/A
213069316 | Central Heat Pump | ACIQ | DLCURAH36ABK |  |  | EA*4X42L21A* | *80ES(N,L)0701716A* | 35200 |  |  | 16 | 8.1 | 38500 |  |  | 35000 | 91% | 1.88 | Both | 732.5 | 2.93 | HRCU-A-CB (Split System: Heat Pump with Remote Outdoor Unit-Air-Source) | N/A
213069344 | Central Heat Pump | ACIQ | DLCURAH36ABK |  |  | EA*4X42L21A* | *95ESU0601716A* | 35200 |  |  | 16 | 8.1 | 38500 |  |  | 35000 | 91% | 1.88 | Both | 732.5 | 2.93 | HRCU-A-CB (Split System: Heat Pump with Remote Outdoor Unit-Air-Source) | N/A
213075257 | Central Heat Pump | ACIQ | DLCURAH36ABK |  |  | EA*4X36L21A* | *96VSN1002120A* | 35200 |  |  | 16 | 8.1 | 39000 |  |  | 35200 | 90% | 1.82 | Both | 732.5 | 2.93 | HRCU-A-CB (Split System: Heat Pump with Remote Outdoor Unit-Air-Source) | N/A
213069324 | Central Heat Pump | ACIQ | DLCURAH36ABK |  |  | EA*4X42L21A* | *80VSL0702120A* | 35400 |  |  | 16 | 8.1 | 38500 |  |  | 35000 | 91% | 1.88 | Both | 737.5 | 2.95 | HRCU-A-CB (Split System: Heat Pump with Remote Outdoor Unit-Air-Source) | N/A
213069364 | Central Heat Pump | ACIQ | DLCURAH36ABK |  |  | EA*4X42L24A* | *80VSL0702120A* | 35400 |  |  | 16 | 8.1 | 38500 |  |  | 35000 | 91% | 1.88 | Both | 737.5 | 2.95 | HRCU-A-CB (Split System: Heat Pump with Remote Outdoor Unit-Air-Source) | N/A
213075256 | Central Heat Pump | ACIQ | DLCURAH36ABK |  |  | EA*4X36L21A* | *96VSN0802120A* | 35400 |  |  | 16 | 8.1 | 39500 |  |  | 35200 | 89% | 1.82 | Both | 737.5 | 2.95 | HRCU-A-CB (Split System: Heat Pump with Remote Outdoor Unit-Air-Source) | N/A
213075265 | Central Heat Pump | ACIQ | DLCURAH36ABK |  |  | EA*4X36L21A* | *95ESU1002120A* | 35400 |  |  | 16 | 8.1 | 39500 |  |  | 35200 | 89% | 1.82 | Both | 737.5 | 2.95 | HRCU-A-CB (Split System: Heat Pump with Remote Outdoor Unit-Air-Source) | N/A
213077926 | Central Heat Pump | AIRQUEST | DLCURAH36ABK |  |  | EA*4X36L21A* | *80MS(N,L)0701712A* | 34800 |  |  | 16 | 8.1 | 38500 |  |  | 35200 | 91% | 1.82 | Both | 725 | 2.9 | HRCU-A-CB (Split System: Heat Pump with Remote Outdoor Unit-Air-Source) | N/A
213077037 | Central Heat Pump | AIRQUEST | DLCURAH36ABK |  |  | EA*4X36L21A* | *96VSN0802120B* | 34800 |  |  | 16 | 8.1 | 38500 |  |  | 35200 | 91% | 1.82 | Both | 725 | 2.9 | HRCU-A-CB (Split System: Heat Pump with Remote Outdoor Unit-Air-Source) | N/A
213078048 | Central Heat Pump | AIRQUEST | DLCURAH36ABK |  |  | EA*4X36L21A* | *80MS(N,L)0701716A* | 34800 |  |  | 16 | 8.1 | 38500 |  |  | 35200 | 91% | 1.82 | Both | 725 | 2.9 | HRCU-A-CB (Split System: Heat Pump with Remote Outdoor Unit-Air-Source) | N/A
213078168 | Central Heat Pump | AIRQUEST | DLCURAH36ABK |  |  | EA*4X36L21A* | *80MS(N,L)0702116A* | 34800 |  |  | 16 | 8.1 | 38500 |  |  | 35200 | 91% | 1.82 | Both | 725 | 2.9 | HRCU-A-CB (Split System: Heat Pump with Remote Outdoor Unit-Air-Source) | N/A
213076631 | Central Heat Pump | AIRQUEST | DLCURAH36ABK |  |  | EA*4X36L21A* | *80VTL0902120B* | 35000 |  |  | 16 | 8.1 | 38500 |  |  | 35200 | 91% | 1.82 | Both | 730 | 2.92 | HRCU-A-CB (Split System: Heat Pump with Remote Outdoor Unit-Air-Source) | N/A
213078258 | Central Heat Pump | AIRQUEST | DLCURAH36ABK |  |  | EA*4X36L17A* | *80MS(N,L)0901714A* | 35000 |  |  | 16 | 8.1 | 38500 |  |  | 35200 | 91% | 1.82 | Both | 730 | 2.92 | HRCU-A-CB (Split System: Heat Pump with Remote Outdoor Unit-Air-Source) | N/A
213077915 | Central Heat Pump | AIRQUEST | DLCURAH36ABK |  |  | EA*4X36L17A* | *80MS(N,L)0701712A* | 35000 |  |  | 16 | 8.1 | 38500 |  |  | 35200 | 91% | 1.82 | Both | 730 | 2.92 | HRCU-A-CB (Split System: Heat Pump with Remote Outdoor Unit-Air-Source) | N/A
213079510 | Central Heat Pump | AIRQUEST | DLCURAH36ABK |  |  | EA*4X36L17A* | *92MSN0801716A* | 35000 |  |  | 16 | 8.1 | 38500 |  |  | 35200 | 91% | 1.82 | Both | 730 | 2.92 | HRCU-A-CB (Split System: Heat Pump with Remote Outdoor Unit-Air-Source) | N/A
213077067 | Central Heat Pump | AIRQUEST | DLCURAH36ABK |  |  | EA*4X42L24A* | *96VSN0802120B* | 35000 |  |  | 16 | 8.1 | 38500 |  |  | 35000 | 91% | 1.88 | Both | 730 | 2.92 | HRCU-A-CB (Split System: Heat Pump with Remote Outdoor Unit-Air-Source) | N/A
213078084 | Central Heat Pump | AIRQUEST | DLCURAH36ABK |  |  | EA*4X42L21A* | *80MS(N,L)0701716A* | 35000 |  |  | 16 | 8.1 | 38500 |  |  | 35000 | 91% | 1.88 | Both | 730 | 2.92 | HRCU-A-CB (Split System: Heat Pump with Remote Outdoor Unit-Air-Source) | N/A
213077959 | Central Heat Pump | AIRQUEST | DLCURAH36ABK |  |  | EA*4X42L21A* | *80MS(N,L)0701712A* | 35000 |  |  | 16 | 8.1 | 38500 |  |  | 35000 | 91% | 1.88 | Both | 730 | 2.92 | HRCU-A-CB (Split System: Heat Pump with Remote Outdoor Unit-Air-Source) | N/A
213080270 | Central Heat Pump | AIRQUEST | DLCURAH36ABK |  |  | EA*4X36L21A* | *96MSN1002120A* | 35200 |  |  | 16 | 8.1 | 38500 |  |  | 35200 | 91% | 1.8 | Both | 732.5 | 2.93 | HRCU-A-CB (Split System: Heat Pump with Remote Outdoor Unit-Air-Source) | N/A
213079522 | Central Heat Pump | AIRQUEST | DLCURAH36ABK |  |  | EA*4X36L21A* | *92MSN0801716A* | 35200 |  |  | 16 | 8.1 | 38500 |  |  | 35200 | 91% | 1.82 | Both | 732.5 | 2.93 | HRCU-A-CB (Split System: Heat Pump with Remote Outdoor Unit-Air-Source) | N/A
213079839 | Central Heat Pump | AIRQUEST | DLCURAH36ABK |  |  | EA*4X36L21A* | *92MSN1002122A* | 35200 |  |  | 16 | 8.1 | 38500 |  |  | 35200 | 91% | 1.84 | Both | 732.5 | 2.93 | HRCU-A-CB (Split System: Heat Pump with Remote Outdoor Unit-Air-Source) | N/A
213079000 | Central Heat Pump | AIRQUEST | DLCURAH36ABK |  |  | EA*4X42L21A* | *80MSU0401712A* | 35200 |  |  | 16 | 8.1 | 38500 |  |  | 35000 | 91% | 1.88 | Both | 732.5 | 2.93 | HRCU-A-CB (Split System: Heat Pump with Remote Outdoor Unit-Air-Source) | N/A
213077795 | Central Heat Pump | AIRQUEST | DLCURAH36ABK |  |  | EA*4X42L24A* | *96VTN1202422B* | 35200 |  |  | 16 | 8.1 | 38500 |  |  | 35000 | 91% | 1.88 | Both | 732.5 | 2.93 | HRCU-A-CB (Split System: Heat Pump with Remote Outdoor Unit-Air-Source) | N/A
213080483 | Central Heat Pump | AIRQUEST | DLCURAH36ABK |  |  | EA*4X42L24A* | *96MSN1402422A* | 35200 |  |  | 16 | 8.1 | 38500 |  |  | 35000 | 91% | 1.88 | Both | 732.5 | 2.93 | HRCU-A-CB (Split System: Heat Pump with Remote Outdoor Unit-Air-Source) | N/A
213080803 | Central Heat Pump | AIRQUEST | DLCURAH36ABK |  |  | EA*4X42L21A* | *95MSU0802120A* | 35200 |  |  | 16 | 8.1 | 38500 |  |  | 35000 | 91% | 1.88 | Both | 732.5 | 2.93 | HRCU-A-CB (Split System: Heat Pump with Remote Outdoor Unit-Air-Source) | N/A
213080815 | Central Heat Pump | AIRQUEST | DLCURAH36ABK |  |  | EA*4X42L24A* | *95MSU0802120A* | 35200 |  |  | 16 | 8.1 | 38500 |  |  | 35000 | 91% | 1.88 | Both | 732.5 | 2.93 | HRCU-A-CB (Split System: Heat Pump with Remote Outdoor Unit-Air-Source) | N/A
213079426 | Central Heat Pump | AIRQUEST | DLCURAH36ABK |  |  | EA*4X42L21A* | *92MSN0601714A* | 35200 |  |  | 16 | 8.1 | 38500 |  |  | 35200 | 91% | 1.88 | Both | 732.5 | 2.93 | HRCU-A-CB (Split System: Heat Pump with Remote Outdoor Unit-Air-Source) | N/A
213077927 | Central Heat Pump | ARCOAIRE | DLCURAH36ABK |  |  | EA*4X36L21A* | *80MS(N,L)0701712A* | 34800 |  |  | 16 | 8.1 | 38500 |  |  | 35200 | 91% | 1.82 | Both | 725 | 2.9 | HRCU-A-CB (Split System: Heat Pump with Remote Outdoor Unit-Air-Source) | N/A
213077038 | Central Heat Pump | ARCOAIRE | DLCURAH36ABK |  |  | EA*4X36L21A* | *96VSN0802120B* | 34800 |  |  | 16 | 8.1 | 38500 |  |  | 35200 | 91% | 1.82 | Both | 725 | 2.9 | HRCU-A-CB (Split System: Heat Pump with Remote Outdoor Unit-Air-Source) | N/A
213078169 | Central Heat Pump | ARCOAIRE | DLCURAH36ABK |  |  | EA*4X36L21A* | *80MS(N,L)0702116A* | 34800 |  |  | 16 | 8.1 | 38500 |  |  | 35200 | 91% | 1.82 | Both | 725 | 2.9 | HRCU-A-CB (Split System: Heat Pump with Remote Outdoor Unit-Air-Source) | N/A
213078965 | Central Heat Pump | ARCOAIRE | DLCURAH36ABK |  |  | EA*4X36L21A* | *80MSU0401712A* | 35000 |  |  | 16 | 8.1 | 38500 |  |  | 35200 | 91% | 1.8 | Both | 730 | 2.92 | HRCU-A-CB (Split System: Heat Pump with Remote Outdoor Unit-Air-Source) | N/A
213078259 | Central Heat Pump | ARCOAIRE | DLCURAH36ABK |  |  | EA*4X36L17A* | *80MS(N,L)0901714A* | 35000 |  |  | 16 | 8.1 | 38500 |  |  | 35200 | 91% | 1.82 | Both | 730 | 2.92 | HRCU-A-CB (Split System: Heat Pump with Remote Outdoor Unit-Air-Source) | N/A
213079511 | Central Heat Pump | ARCOAIRE | DLCURAH36ABK |  |  | EA*4X36L17A* | *92MSN0801716A* | 35000 |  |  | 16 | 8.1 | 38500 |  |  | 35200 | 91% | 1.82 | Both | 730 | 2.92 | HRCU-A-CB (Split System: Heat Pump with Remote Outdoor Unit-Air-Source) | N/A
213079389 | Central Heat Pump | ARCOAIRE | DLCURAH36ABK |  |  | EA*4X36L21A* | *92MSN0601714A* | 35000 |  |  | 16 | 8.1 | 38500 |  |  | 35200 | 91% | 1.82 | Both | 730 | 2.92 | HRCU-A-CB (Split System: Heat Pump with Remote Outdoor Unit-Air-Source) | N/A
213080378 | Central Heat Pump | ARCOAIRE | DLCURAH36ABK |  |  | EA*4X36L21A* | *96MSN1002122A* | 35000 |  |  | 16 | 8.1 | 38500 |  |  | 35200 | 91% | 1.82 | Both | 730 | 2.92 | HRCU-A-CB (Split System: Heat Pump with Remote Outdoor Unit-Air-Source) | N/A
213080780 | Central Heat Pump | ARCOAIRE | DLCURAH36ABK |  |  | EA*4X36L21A* | *95MSU0802120A* | 35000 |  |  | 16 | 8.1 | 38500 |  |  | 35200 | 91% | 1.82 | Both | 730 | 2.92 | HRCU-A-CB (Split System: Heat Pump with Remote Outdoor Unit-Air-Source) | N/A
213080696 | Central Heat Pump | ARCOAIRE | DLCURAH36ABK |  |  | EA*4X42L21A* | *95MSU0601716A* | 35000 |  |  | 16 | 8.1 | 38500 |  |  | 35000 | 91% | 1.86 | Both | 730 | 2.92 | HRCU-A-CB (Split System: Heat Pump with Remote Outdoor Unit-Air-Source) | N/A
213077068 | Central Heat Pump | ARCOAIRE | DLCURAH36ABK |  |  | EA*4X42L24A* | *96VSN0802120B* | 35000 |  |  | 16 | 8.1 | 38500 |  |  | 35000 | 91% | 1.88 | Both | 730 | 2.92 | HRCU-A-CB (Split System: Heat Pump with Remote Outdoor Unit-Air-Source) | N/A
213077960 | Central Heat Pump | ARCOAIRE | DLCURAH36ABK |  |  | EA*4X42L21A* | *80MS(N,L)0701712A* | 35000 |  |  | 16 | 8.1 | 38500 |  |  | 35000 | 91% | 1.88 | Both | 730 | 2.92 | HRCU-A-CB (Split System: Heat Pump with Remote Outdoor Unit-Air-Source) | N/A
213080271 | Central Heat Pump | ARCOAIRE | DLCURAH36ABK |  |  | EA*4X36L21A* | *96MSN1002120A* | 35200 |  |  | 16 | 8.1 | 38500 |  |  | 35200 | 91% | 1.8 | Both | 732.5 | 2.93 | HRCU-A-CB (Split System: Heat Pump with Remote Outdoor Unit-Air-Source) | N/A
213079523 | Central Heat Pump | ARCOAIRE | DLCURAH36ABK |  |  | EA*4X36L21A* | *92MSN0801716A* | 35200 |  |  | 16 | 8.1 | 38500 |  |  | 35200 | 91% | 1.82 | Both | 732.5 | 2.93 | HRCU-A-CB (Split System: Heat Pump with Remote Outdoor Unit-Air-Source) | N/A
213075878 | Central Heat Pump | ARCOAIRE | DLCURAH36ABK |  |  | EA*4X36L21A* | *95MSU1002120A* | 35200 |  |  | 16 | 8.1 | 38500 |  |  | 35200 | 91% | 1.84 | Both | 732.5 | 2.93 | HRCU-A-CB (Split System: Heat Pump with Remote Outdoor Unit-Air-Source) | N/A
213078271 | Central Heat Pump | ARCOAIRE | DLCURAH36ABK |  |  | EA*4X36L21A* | *80MS(N,L)0901714A* | 35200 |  |  | 16 | 8.1 | 38500 |  |  | 35200 | 91% | 1.84 | Both | 732.5 | 2.93 | HRCU-A-CB (Split System: Heat Pump with Remote Outdoor Unit-Air-Source) | N/A
213079840 | Central Heat Pump | ARCOAIRE | DLCURAH36ABK |  |  | EA*4X36L21A* | *92MSN1002122A* | 35200 |  |  | 16 | 8.1 | 38500 |  |  | 35200 | 91% | 1.84 | Both | 732.5 | 2.93 | HRCU-A-CB (Split System: Heat Pump with Remote Outdoor Unit-Air-Source) | N/A
213080484 | Central Heat Pump | ARCOAIRE | DLCURAH36ABK |  |  | EA*4X42L24A* | *96MSN1402422A* | 35200 |  |  | 16 | 8.1 | 38500 |  |  | 35000 | 91% | 1.88 | Both | 732.5 | 2.93 | HRCU-A-CB (Split System: Heat Pump with Remote Outdoor Unit-Air-Source) | N/A
213079427 | Central Heat Pump | ARCOAIRE | DLCURAH36ABK |  |  | EA*4X42L21A* | *92MSN0601714A* | 35200 |  |  | 16 | 8.1 | 38500 |  |  | 35200 | 91% | 1.88 | Both | 732.5 | 2.93 | HRCU-A-CB (Split System: Heat Pump with Remote Outdoor Unit-Air-Source) | N/A
213079001 | Central Heat Pump | ARCOAIRE | DLCURAH36ABK |  |  | EA*4X42L21A* | *80MSU0401712A* | 35200 |  |  | 16 | 8.1 | 38500 |  |  | 35000 | 91% | 1.88 | Both | 732.5 | 2.93 | HRCU-A-CB (Split System: Heat Pump with Remote Outdoor Unit-Air-Source) | N/A
213080804 | Central Heat Pump | ARCOAIRE | DLCURAH36ABK |  |  | EA*4X42L21A* | *95MSU0802120A* | 35200 |  |  | 16 | 8.1 | 38500 |  |  | 35000 | 91% | 1.88 | Both | 732.5 | 2.93 | HRCU-A-CB (Split System: Heat Pump with Remote Outdoor Unit-Air-Source) | N/A
213080139 | Central Heat Pump | ARCOAIRE | DLCURAH36ABK |  |  | EA*4X36L21A* | *96MSN0802120A* | 35200 |  |  | 16 | 8.1 | 39000 |  |  | 35200 | 90% | 1.84 | Both | 732.5 | 2.93 | HRCU-A-CB (Split System: Heat Pump with Remote Outdoor Unit-Air-Source) | N/A
213077036 | Central Heat Pump | BRYANT HEATING AND COOLING SYSTEMS | 38MURAQ36AB3* |  |  | CAP**3621AL* | 926SB60080V21*** | 34800 |  |  | 16 | 8.1 | 38500 |  |  | 35200 | 91% | 1.82 | Both | 725 | 2.9 | HRCU-A-CB (Split System: Heat Pump with Remote Outdoor Unit-Air-Source) | N/A
213078046 | Central Heat Pump | BRYANT HEATING AND COOLING SYSTEMS | 38MURAQ36AB3* |  |  | CAP**3621AL* | 8(0,1)*SB48070M17*** | 34800 |  |  | 16 | 8.1 | 38500 |  |  | 35200 | 91% | 1.82 | Both | 725 | 2.9 | HRCU-A-CB (Split System: Heat Pump with Remote Outdoor Unit-Air-Source) | N/A
213078166 | Central Heat Pump | BRYANT HEATING AND COOLING SYSTEMS | 38MURAQ36AB3* |  |  | CAP**3621AL* | 8(0,1)*SB48070M21*** | 34800 |  |  | 16 | 8.1 | 38500 |  |  | 35200 | 91% | 1.82 | Both | 725 | 2.9 | HRCU-A-CB (Split System: Heat Pump with Remote Outdoor Unit-Air-Source) | N/A
213077924 | Central Heat Pump | BRYANT HEATING AND COOLING SYSTEMS | 38MURAQ36AB3* |  |  | CAP**3621AL* | 8(0,1)*SB36070M17*** | 34800 |  |  | 16 | 8.1 | 38500 |  |  | 35200 | 91% | 1.82 | Both | 725 | 2.9 | HRCU-A-CB (Split System: Heat Pump with Remote Outdoor Unit-Air-Source) | N/A
213078962 | Central Heat Pump | BRYANT HEATING AND COOLING SYSTEMS | 38MURAQ36AB3* |  |  | CAP**3621AL* | 83*SB36040M17*** | 35000 |  |  | 16 | 8.1 | 38500 |  |  | 35200 | 91% | 1.8 | Both | 730 | 2.92 | HRCU-A-CB (Split System: Heat Pump with Remote Outdoor Unit-Air-Source) | N/A
213076629 | Central Heat Pump | BRYANT HEATING AND COOLING SYSTEMS | 38MURAQ36AB3* |  |  | CAP**3621AL* | 82*TB60090V21*** | 35000 |  |  | 16 | 8.1 | 38500 |  |  | 35200 | 91% | 1.82 | Both | 730 | 2.92 | HRCU-A-CB (Split System: Heat Pump with Remote Outdoor Unit-Air-Source) | N/A
213077913 | Central Heat Pump | BRYANT HEATING AND COOLING SYSTEMS | 38MURAQ36AB3* |  |  | CAP**3617AL* | 8(0,1)*SB36070M17*** | 35000 |  |  | 16 | 8.1 | 38500 |  |  | 35200 | 91% | 1.82 | Both | 730 | 2.92 | HRCU-A-CB (Split System: Heat Pump with Remote Outdoor Unit-Air-Source) | N/A
213080777 | Central Heat Pump | BRYANT HEATING AND COOLING SYSTEMS | 38MURAQ36AB3* |  |  | CAP**3621AL* | 935SB60080M21*** | 35000 |  |  | 16 | 8.1 | 38500 |  |  | 35200 | 91% | 1.82 | Both | 730 | 2.92 | HRCU-A-CB (Split System: Heat Pump with Remote Outdoor Unit-Air-Source) | N/A
213079386 | Central Heat Pump | BRYANT HEATING AND COOLING SYSTEMS | 38MURAQ36AB3* |  |  | CAP**3621AL* | 912SE42060M17*** | 35000 |  |  | 16 | 8.1 | 38500 |  |  | 35200 | 91% | 1.82 | Both | 730 | 2.92 | HRCU-A-CB (Split System: Heat Pump with Remote Outdoor Unit-Air-Source) | N/A
213078256 | Central Heat Pump | BRYANT HEATING AND COOLING SYSTEMS | 38MURAQ36AB3* |  |  | CAP**3617AL* | 8(0,1)*SB42090M17*** | 35000 |  |  | 16 | 8.1 | 38500 |  |  | 35200 | 91% | 1.82 | Both | 730 | 2.92 | HRCU-A-CB (Split System: Heat Pump with Remote Outdoor Unit-Air-Source) | N/A
213080376 | Central Heat Pump | BRYANT HEATING AND COOLING SYSTEMS | 38MURAQ36AB3* |  |  | CAP**3621AL* | 916SA66100M21*** | 35000 |  |  | 16 | 8.1 | 38500 |  |  | 35200 | 91% | 1.82 | Both | 730 | 2.92 | HRCU-A-CB (Split System: Heat Pump with Remote Outdoor Unit-Air-Source) | N/A
213076508 | Central Heat Pump | BRYANT HEATING AND COOLING SYSTEMS | 38MURAQ36AB3* |  |  | CAP**4221AL* | 82*TB48070V17*** | 35000 |  |  | 16 | 8.1 | 38500 |  |  | 35000 | 91% | 1.86 | Both | 730 | 2.92 | HRCU-A-CB (Split System: Heat Pump with Remote Outdoor Unit-Air-Source) | N/A
213080693 | Central Heat Pump | BRYANT HEATING AND COOLING SYSTEMS | 38MURAQ36AB3* |  |  | CAP**4221AL* | 935SB48060M17*** | 35000 |  |  | 16 | 8.1 | 38500 |  |  | 35000 | 91% | 1.86 | Both | 730 | 2.92 | HRCU-A-CB (Split System: Heat Pump with Remote Outdoor Unit-Air-Source) | N/A
213077957 | Central Heat Pump | BRYANT HEATING AND COOLING SYSTEMS | 38MURAQ36AB3* |  |  | CAP**4221AL* | 8(0,1)*SB36070M17*** | 35000 |  |  | 16 | 8.1 | 38500 |  |  | 35000 | 91% | 1.88 | Both | 730 | 2.92 | HRCU-A-CB (Split System: Heat Pump with Remote Outdoor Unit-Air-Source) | N/A
213078082 | Central Heat Pump | BRYANT HEATING AND COOLING SYSTEMS | 38MURAQ36AB3* |  |  | CAP**4221AL* | 8(0,1)*SB48070M17*** | 35000 |  |  | 16 | 8.1 | 38500 |  |  | 35000 | 91% | 1.88 | Both | 730 | 2.92 | HRCU-A-CB (Split System: Heat Pump with Remote Outdoor Unit-Air-Source) | N/A
213080268 | Central Heat Pump | BRYANT HEATING AND COOLING SYSTEMS | 38MURAQ36AB3* |  |  | CAP**3621AL* | 916SA60100M21*** | 35200 |  |  | 16 | 8.1 | 38500 |  |  | 35200 | 91% | 1.8 | Both | 732.5 | 2.93 | HRCU-A-CB (Split System: Heat Pump with Remote Outdoor Unit-Air-Source) | N/A
213079520 | Central Heat Pump | BRYANT HEATING AND COOLING SYSTEMS | 38MURAQ36AB3* |  |  | CAP**3621AL* | 912SE48080M17*** | 35200 |  |  | 16 | 8.1 | 38500 |  |  | 35200 | 91% | 1.82 | Both | 732.5 | 2.93 | HRCU-A-CB (Split System: Heat Pump with Remote Outdoor Unit-Air-Source) | N/A
213077136 | Central Heat Pump | BRYANT HEATING AND COOLING SYSTEMS | 38MURAQ36AB3* |  |  | CAP**3621AL* | 926SB60100V21*** | 35200 |  |  | 16 | 8.1 | 38500 |  |  | 35200 | 91% | 1.82 | Both | 732.5 | 2.93 | HRCU-A-CB (Split System: Heat Pump with Remote Outdoor Unit-Air-Source) | N/A
213075875 | Central Heat Pump | BRYANT HEATING AND COOLING SYSTEMS | 38MURAQ36AB3* |  |  | CAP**3621AL* | 935SB60100M21*** | 35200 |  |  | 16 | 8.1 | 38500 |  |  | 35200 | 91% | 1.84 | Both | 732.5 | 2.93 | HRCU-A-CB (Split System: Heat Pump with Remote Outdoor Unit-Air-Source) | N/A
213078998 | Central Heat Pump | BRYANT HEATING AND COOLING SYSTEMS | 38MURAQ36AB3* |  |  | CAP**4221AL* | 83*SB36040M17*** | 35200 |  |  | 16 | 8.1 | 38500 |  |  | 35000 | 91% | 1.88 | Both | 732.5 | 2.93 | HRCU-A-CB (Split System: Heat Pump with Remote Outdoor Unit-Air-Source) | N/A
213080801 | Central Heat Pump | BRYANT HEATING AND COOLING SYSTEMS | 38MURAQ36AB3* |  |  | CAP**4221AL* | 935SB60080M21*** | 35200 |  |  | 16 | 8.1 | 38500 |  |  | 35000 | 91% | 1.88 | Both | 732.5 | 2.93 | HRCU-A-CB (Split System: Heat Pump with Remote Outdoor Unit-Air-Source) | N/A
213077793 | Central Heat Pump | BRYANT HEATING AND COOLING SYSTEMS | 38MURAQ36AB3* |  |  | CAP**4224AL* | 926TC66120V24*** | 35200 |  |  | 16 | 8.1 | 38500 |  |  | 35000 | 91% | 1.88 | Both | 732.5 | 2.93 | HRCU-A-CB (Split System: Heat Pump with Remote Outdoor Unit-Air-Source) | N/A
213079424 | Central Heat Pump | BRYANT HEATING AND COOLING SYSTEMS | 38MURAQ36AB3* |  |  | CAP**4221AL* | 912SE42060M17*** | 35200 |  |  | 16 | 8.1 | 38500 |  |  | 35200 | 91% | 1.88 | Both | 732.5 | 2.93 | HRCU-A-CB (Split System: Heat Pump with Remote Outdoor Unit-Air-Source) | N/A
213080813 | Central Heat Pump | BRYANT HEATING AND COOLING SYSTEMS | 38MURAQ36AB3* |  |  | CAP**4224AL* | 935SB60080M21*** | 35200 |  |  | 16 | 8.1 | 38500 |  |  | 35000 | 91% | 1.88 | Both | 732.5 | 2.93 | HRCU-A-CB (Split System: Heat Pump with Remote Outdoor Unit-Air-Source) | N/A
213080136 | Central Heat Pump | BRYANT HEATING AND COOLING SYSTEMS | 38MURAQ36AB3* |  |  | CAP**3621AL* | 916SA60080M21*** | 35200 |  |  | 16 | 8.1 | 39000 |  |  | 35200 | 90% | 1.84 | Both | 732.5 | 2.93 | HRCU-A-CB (Split System: Heat Pump with Remote Outdoor Unit-Air-Source) | N/A
213076584 | Central Heat Pump | CARRIER | 38MURAQ36AB3* |  |  | CAP**3617AL* | 58TP*B090V17**16 | 34800 |  |  | 16 | 8.1 | 38500 |  |  | 35200 | 91% | 1.82 | Both | 725 | 2.9 | HRCU-A-CB (Split System: Heat Pump with Remote Outdoor Unit-Air-Source) | N/A
213077035 | Central Heat Pump | CARRIER | 38MURAQ36AB3* |  |  | CAP**3621AL* | 59SP6B080V21**20 | 34800 |  |  | 16 | 8.1 | 38500 |  |  | 35200 | 91% | 1.82 | Both | 725 | 2.9 | HRCU-A-CB (Split System: Heat Pump with Remote Outdoor Unit-Air-Source) | N/A
213077923 | Central Heat Pump | CARRIER | 38MURAQ36AB3* |  |  | CAP**3621AL* | 58S(B,C)*B070M17**12 | 34800 |  |  | 16 | 8.1 | 38500 |  |  | 35200 | 91% | 1.82 | Both | 725 | 2.9 | HRCU-A-CB (Split System: Heat Pump with Remote Outdoor Unit-Air-Source) | N/A
213078165 | Central Heat Pump | CARRIER | 38MURAQ36AB3* |  |  | CAP**3621AL* | 58S(B,C)*B070M21**16 | 34800 |  |  | 16 | 8.1 | 38500 |  |  | 35200 | 91% | 1.82 | Both | 725 | 2.9 | HRCU-A-CB (Split System: Heat Pump with Remote Outdoor Unit-Air-Source) | N/A
213078045 | Central Heat Pump | CARRIER | 38MURAQ36AB3* |  |  | CAP**3621AL* | 58S(B,C)*B070M17**16 | 34800 |  |  | 16 | 8.1 | 38500 |  |  | 35200 | 91% | 1.82 | Both | 725 | 2.9 | HRCU-A-CB (Split System: Heat Pump with Remote Outdoor Unit-Air-Source) | N/A
213078949 | Central Heat Pump | CARRIER | 38MURAQ36AB3* |  |  | CAP**3617AL* | 58SU*B060M17**16 | 34800 |  |  | 16 | 8.1 | 38500 |  |  | 35200 | 91% | 1.82 | Both | 725 | 2.9 | HRCU-A-CB (Split System: Heat Pump with Remote Outdoor Unit-Air-Source) | N/A
213078829 | Central Heat Pump | CARRIER | 38MURAQ36AB3* |  |  | CAP**3621AL* | 58SU*B040M17**12 | 35000 |  |  | 16 | 8.1 | 38500 |  |  | 35200 | 91% | 1.8 | Both | 730 | 2.92 | HRCU-A-CB (Split System: Heat Pump with Remote Outdoor Unit-Air-Source) | N/A
213079507 | Central Heat Pump | CARRIER | 38MURAQ36AB3* |  |  | CAP**3617AL* | 59SC2E080M17**16 | 35000 |  |  | 16 | 8.1 | 38500 |  |  | 35200 | 91% | 1.82 | Both | 730 | 2.92 | HRCU-A-CB (Split System: Heat Pump with Remote Outdoor Unit-Air-Source) | N/A
213077912 | Central Heat Pump | CARRIER | 38MURAQ36AB3* |  |  | CAP**3617AL* | 58S(B,C)*B070M17**12 | 35000 |  |  | 16 | 8.1 | 38500 |  |  | 35200 | 91% | 1.82 | Both | 730 | 2.92 | HRCU-A-CB (Split System: Heat Pump with Remote Outdoor Unit-Air-Source) | N/A
213078255 | Central Heat Pump | CARRIER | 38MURAQ36AB3* |  |  | CAP**3617AL* | 58S(B,C)*B090M17**14 | 35000 |  |  | 16 | 8.1 | 38500 |  |  | 35200 | 91% | 1.82 | Both | 730 | 2.92 | HRCU-A-CB (Split System: Heat Pump with Remote Outdoor Unit-Air-Source) | N/A
213080375 | Central Heat Pump | CARRIER | 38MURAQ36AB3* |  |  | CAP**3621AL* | 59SC6A100M21**22 | 35000 |  |  | 16 | 8.1 | 38500 |  |  | 35200 | 91% | 1.82 | Both | 730 | 2.92 | HRCU-A-CB (Split System: Heat Pump with Remote Outdoor Unit-Air-Source) | N/A
213080776 | Central Heat Pump | CARRIER | 38MURAQ36AB3* |  |  | CAP**3621AL* | 59SU5B080M21**20 | 35000 |  |  | 16 | 8.1 | 38500 |  |  | 35200 | 91% | 1.82 | Both | 730 | 2.92 | HRCU-A-CB (Split System: Heat Pump with Remote Outdoor Unit-Air-Source) | N/A
213080692 | Central Heat Pump | CARRIER | 38MURAQ36AB3* |  |  | CAP**4221AL* | 59SU5B060M17**16 | 35000 |  |  | 16 | 8.1 | 38500 |  |  | 35000 | 91% | 1.86 | Both | 730 | 2.92 | HRCU-A-CB (Split System: Heat Pump with Remote Outdoor Unit-Air-Source) | N/A
213077065 | Central Heat Pump | CARRIER | 38MURAQ36AB3* |  |  | CAP**4224AL* | 59SP6B080V21**20 | 35000 |  |  | 16 | 8.1 | 38500 |  |  | 35000 | 91% | 1.88 | Both | 730 | 2.92 | HRCU-A-CB (Split System: Heat Pump with Remote Outdoor Unit-Air-Source) | N/A
213077956 | Central Heat Pump | CARRIER | 38MURAQ36AB3* |  |  | CAP**4221AL* | 58S(B,C)*B070M17**12 | 35000 |  |  | 16 | 8.1 | 38500 |  |  | 35000 | 91% | 1.88 | Both | 730 | 2.92 | HRCU-A-CB (Split System: Heat Pump with Remote Outdoor Unit-Air-Source) | N/A
213078081 | Central Heat Pump | CARRIER | 38MURAQ36AB3* |  |  | CAP**4221AL* | 58S(B,C)*B070M17**16 | 35000 |  |  | 16 | 8.1 | 38500 |  |  | 35000 | 91% | 1.88 | Both | 730 | 2.92 | HRCU-A-CB (Split System: Heat Pump with Remote Outdoor Unit-Air-Source) | N/A
213080267 | Central Heat Pump | CARRIER | 38MURAQ36AB3* |  |  | CAP**3621AL* | 59SC6A100M21**20 | 35200 |  |  | 16 | 8.1 | 38500 |  |  | 35200 | 91% | 1.8 | Both | 732.5 | 2.93 | HRCU-A-CB (Split System: Heat Pump with Remote Outdoor Unit-Air-Source) | N/A
213077135 | Central Heat Pump | CARRIER | 38MURAQ36AB3* |  |  | CAP**3621AL* | 59SP6B100V21**20 | 35200 |  |  | 16 | 8.1 | 38500 |  |  | 35200 | 91% | 1.82 | Both | 732.5 | 2.93 | HRCU-A-CB (Split System: Heat Pump with Remote Outdoor Unit-Air-Source) | N/A
213079519 | Central Heat Pump | CARRIER | 38MURAQ36AB3* |  |  | CAP**3621AL* | 59SC2E080M17**16 | 35200 |  |  | 16 | 8.1 | 38500 |  |  | 35200 | 91% | 1.82 | Both | 732.5 | 2.93 | HRCU-A-CB (Split System: Heat Pump with Remote Outdoor Unit-Air-Source) | N/A
213078267 | Central Heat Pump | CARRIER | 38MURAQ36AB3* |  |  | CAP**3621AL* | 58S(B,C)*B090M17**14 | 35200 |  |  | 16 | 8.1 | 38500 |  |  | 35200 | 91% | 1.84 | Both | 732.5 | 2.93 | HRCU-A-CB (Split System: Heat Pump with Remote Outdoor Unit-Air-Source) | N/A
213079837 | Central Heat Pump | CARRIER | 38MURAQ36AB3* |  |  | CAP**3621AL* | 59SC2E100M21**22 | 35200 |  |  | 16 | 8.1 | 38500 |  |  | 35200 | 91% | 1.84 | Both | 732.5 | 2.93 | HRCU-A-CB (Split System: Heat Pump with Remote Outdoor Unit-Air-Source) | N/A
213078865 | Central Heat Pump | CARRIER | 38MURAQ36AB3* |  |  | CAP**4221AL* | 58SU*B040M17**12 | 35200 |  |  | 16 | 8.1 | 38500 |  |  | 35000 | 91% | 1.88 | Both | 732.5 | 2.93 | HRCU-A-CB (Split System: Heat Pump with Remote Outdoor Unit-Air-Source) | N/A
213080812 | Central Heat Pump | CARRIER | 38MURAQ36AB3* |  |  | CAP**4224AL* | 59SU5B080M21**20 | 35200 |  |  | 16 | 8.1 | 38500 |  |  | 35000 | 91% | 1.88 | Both | 732.5 | 2.93 | HRCU-A-CB (Split System: Heat Pump with Remote Outdoor Unit-Air-Source) | N/A
213077792 | Central Heat Pump | CARRIER | 38MURAQ36AB3* |  |  | CAP**4224AL* | GG96VTAB66120D** | 35200 |  |  | 16 | 8.1 | 38500 |  |  | 35000 | 91% | 1.88 | Both | 732.5 | 2.93 | HRCU-A-CB (Split System: Heat Pump with Remote Outdoor Unit-Air-Source) | N/A
213079423 | Central Heat Pump | CARRIER | 38MURAQ36AB3* |  |  | CAP**4221AL* | 59SC2E060M17**14 | 35200 |  |  | 16 | 8.1 | 38500 |  |  | 35200 | 91% | 1.88 | Both | 732.5 | 2.93 | HRCU-A-CB (Split System: Heat Pump with Remote Outdoor Unit-Air-Source) | N/A
213080480 | Central Heat Pump | CARRIER | 38MURAQ36AB3* |  |  | CAP**4224AL* | 59SC6A140M24**22 | 35200 |  |  | 16 | 8.1 | 38500 |  |  | 35000 | 91% | 1.88 | Both | 732.5 | 2.93 | HRCU-A-CB (Split System: Heat Pump with Remote Outdoor Unit-Air-Source) | N/A
213080800 | Central Heat Pump | CARRIER | 38MURAQ36AB3* |  |  | CAP**4221AL* | 59SU5B080M21**20 | 35200 |  |  | 16 | 8.1 | 38500 |  |  | 35000 | 91% | 1.88 | Both | 732.5 | 2.93 | HRCU-A-CB (Split System: Heat Pump with Remote Outdoor Unit-Air-Source) | N/A
213077928 | Central Heat Pump | COMFORTMAKER | DLCURAH36ABK |  |  | EA*4X36L21A* | *80MS(N,L)0701712A* | 34800 |  |  | 16 | 8.1 | 38500 |  |  | 35200 | 91% | 1.82 | Both | 725 | 2.9 | HRCU-A-CB (Split System: Heat Pump with Remote Outdoor Unit-Air-Source) | N/A
213078170 | Central Heat Pump | COMFORTMAKER | DLCURAH36ABK |  |  | EA*4X36L21A* | *80MS(N,L)0702116A* | 34800 |  |  | 16 | 8.1 | 38500 |  |  | 35200 | 91% | 1.82 | Both | 725 | 2.9 | HRCU-A-CB (Split System: Heat Pump with Remote Outdoor Unit-Air-Source) | N/A
213078050 | Central Heat Pump | COMFORTMAKER | DLCURAH36ABK |  |  | EA*4X36L21A* | *80MS(N,L)0701716A* | 34800 |  |  | 16 | 8.1 | 38500 |  |  | 35200 | 91% | 1.82 | Both | 725 | 2.9 | HRCU-A-CB (Split System: Heat Pump with Remote Outdoor Unit-Air-Source) | N/A
213077039 | Central Heat Pump | COMFORTMAKER | DLCURAH36ABK |  |  | EA*4X36L21A* | *96VSN0802120B* | 34800 |  |  | 16 | 8.1 | 38500 |  |  | 35200 | 91% | 1.82 | Both | 725 | 2.9 | HRCU-A-CB (Split System: Heat Pump with Remote Outdoor Unit-Air-Source) | N/A
213078966 | Central Heat Pump | COMFORTMAKER | DLCURAH36ABK |  |  | EA*4X36L21A* | *80MSU0401712A* | 35000 |  |  | 16 | 8.1 | 38500 |  |  | 35200 | 91% | 1.8 | Both | 730 | 2.92 | HRCU-A-CB (Split System: Heat Pump with Remote Outdoor Unit-Air-Source) | N/A
213079512 | Central Heat Pump | COMFORTMAKER | DLCURAH36ABK |  |  | EA*4X36L17A* | *92MSN0801716A* | 35000 |  |  | 16 | 8.1 | 38500 |  |  | 35200 | 91% | 1.82 | Both | 730 | 2.92 | HRCU-A-CB (Split System: Heat Pump with Remote Outdoor Unit-Air-Source) | N/A
213079390 | Central Heat Pump | COMFORTMAKER | DLCURAH36ABK |  |  | EA*4X36L21A* | *92MSN0601714A* | 35000 |  |  | 16 | 8.1 | 38500 |  |  | 35200 | 91% | 1.82 | Both | 730 | 2.92 | HRCU-A-CB (Split System: Heat Pump with Remote Outdoor Unit-Air-Source) | N/A
213080379 | Central Heat Pump | COMFORTMAKER | DLCURAH36ABK |  |  | EA*4X36L21A* | *96MSN1002122A* | 35000 |  |  | 16 | 8.1 | 38500 |  |  | 35200 | 91% | 1.82 | Both | 730 | 2.92 | HRCU-A-CB (Split System: Heat Pump with Remote Outdoor Unit-Air-Source) | N/A
213077917 | Central Heat Pump | COMFORTMAKER | DLCURAH36ABK |  |  | EA*4X36L17A* | *80MS(N,L)0701712A* | 35000 |  |  | 16 | 8.1 | 38500 |  |  | 35200 | 91% | 1.82 | Both | 730 | 2.92 | HRCU-A-CB (Split System: Heat Pump with Remote Outdoor Unit-Air-Source) | N/A
213076512 | Central Heat Pump | COMFORTMAKER | DLCURAH36ABK |  |  | EA*4X42L21A* | *80VTL0701716B* | 35000 |  |  | 16 | 8.1 | 38500 |  |  | 35000 | 91% | 1.86 | Both | 730 | 2.92 | HRCU-A-CB (Split System: Heat Pump with Remote Outdoor Unit-Air-Source) | N/A
213080697 | Central Heat Pump | COMFORTMAKER | DLCURAH36ABK |  |  | EA*4X42L21A* | *95MSU0601716A* | 35000 |  |  | 16 | 8.1 | 38500 |  |  | 35000 | 91% | 1.86 | Both | 730 | 2.92 | HRCU-A-CB (Split System: Heat Pump with Remote Outdoor Unit-Air-Source) | N/A
213077961 | Central Heat Pump | COMFORTMAKER | DLCURAH36ABK |  |  | EA*4X42L21A* | *80MS(N,L)0701712A* | 35000 |  |  | 16 | 8.1 | 38500 |  |  | 35000 | 91% | 1.88 | Both | 730 | 2.92 | HRCU-A-CB (Split System: Heat Pump with Remote Outdoor Unit-Air-Source) | N/A
213078086 | Central Heat Pump | COMFORTMAKER | DLCURAH36ABK |  |  | EA*4X42L21A* | *80MS(N,L)0701716A* | 35000 |  |  | 16 | 8.1 | 38500 |  |  | 35000 | 91% | 1.88 | Both | 730 | 2.92 | HRCU-A-CB (Split System: Heat Pump with Remote Outdoor Unit-Air-Source) | N/A
213080272 | Central Heat Pump | COMFORTMAKER | DLCURAH36ABK |  |  | EA*4X36L21A* | *96MSN1002120A* | 35200 |  |  | 16 | 8.1 | 38500 |  |  | 35200 | 91% | 1.8 | Both | 732.5 | 2.93 | HRCU-A-CB (Split System: Heat Pump with Remote Outdoor Unit-Air-Source) | N/A
213077139 | Central Heat Pump | COMFORTMAKER | DLCURAH36ABK |  |  | EA*4X36L21A* | *96VSN1002120B* | 35200 |  |  | 16 | 8.1 | 38500 |  |  | 35200 | 91% | 1.82 | Both | 732.5 | 2.93 | HRCU-A-CB (Split System: Heat Pump with Remote Outdoor Unit-Air-Source) | N/A
213079524 | Central Heat Pump | COMFORTMAKER | DLCURAH36ABK |  |  | EA*4X36L21A* | *92MSN0801716A* | 35200 |  |  | 16 | 8.1 | 38500 |  |  | 35200 | 91% | 1.82 | Both | 732.5 | 2.93 | HRCU-A-CB (Split System: Heat Pump with Remote Outdoor Unit-Air-Source) | N/A
213075879 | Central Heat Pump | COMFORTMAKER | DLCURAH36ABK |  |  | EA*4X36L21A* | *95MSU1002120A* | 35200 |  |  | 16 | 8.1 | 38500 |  |  | 35200 | 91% | 1.84 | Both | 732.5 | 2.93 | HRCU-A-CB (Split System: Heat Pump with Remote Outdoor Unit-Air-Source) | N/A
213078272 | Central Heat Pump | COMFORTMAKER | DLCURAH36ABK |  |  | EA*4X36L21A* | *80MS(N,L)0901714A* | 35200 |  |  | 16 | 8.1 | 38500 |  |  | 35200 | 91% | 1.84 | Both | 732.5 | 2.93 | HRCU-A-CB (Split System: Heat Pump with Remote Outdoor Unit-Air-Source) | N/A
213079841 | Central Heat Pump | COMFORTMAKER | DLCURAH36ABK |  |  | EA*4X36L21A* | *92MSN1002122A* | 35200 |  |  | 16 | 8.1 | 38500 |  |  | 35200 | 91% | 1.84 | Both | 732.5 | 2.93 | HRCU-A-CB (Split System: Heat Pump with Remote Outdoor Unit-Air-Source) | N/A
213079428 | Central Heat Pump | COMFORTMAKER | DLCURAH36ABK |  |  | EA*4X42L21A* | *92MSN0601714A* | 35200 |  |  | 16 | 8.1 | 38500 |  |  | 35200 | 91% | 1.88 | Both | 732.5 | 2.93 | HRCU-A-CB (Split System: Heat Pump with Remote Outdoor Unit-Air-Source) | N/A
213077797 | Central Heat Pump | COMFORTMAKER | DLCURAH36ABK |  |  | EA*4X42L24A* | *96VTN1202422B* | 35200 |  |  | 16 | 8.1 | 38500 |  |  | 35000 | 91% | 1.88 | Both | 732.5 | 2.93 | HRCU-A-CB (Split System: Heat Pump with Remote Outdoor Unit-Air-Source) | N/A
213080485 | Central Heat Pump | COMFORTMAKER | DLCURAH36ABK |  |  | EA*4X42L24A* | *96MSN1402422A* | 35200 |  |  | 16 | 8.1 | 38500 |  |  | 35000 | 91% | 1.88 | Both | 732.5 | 2.93 | HRCU-A-CB (Split System: Heat Pump with Remote Outdoor Unit-Air-Source) | N/A
213080805 | Central Heat Pump | COMFORTMAKER | DLCURAH36ABK |  |  | EA*4X42L21A* | *95MSU0802120A* | 35200 |  |  | 16 | 8.1 | 38500 |  |  | 35000 | 91% | 1.88 | Both | 732.5 | 2.93 | HRCU-A-CB (Split System: Heat Pump with Remote Outdoor Unit-Air-Source) | N/A
213080140 | Central Heat Pump | COMFORTMAKER | DLCURAH36ABK |  |  | EA*4X36L21A* | *96MSN0802120A* | 35200 |  |  | 16 | 8.1 | 39000 |  |  | 35200 | 90% | 1.84 | Both | 732.5 | 2.93 | HRCU-A-CB (Split System: Heat Pump with Remote Outdoor Unit-Air-Source) | N/A
213077480 | Central Heat Pump | DAY & NIGHT | DLCURAH36ABK |  |  | EA*4X36L21A* | *96VTN0802120B* | 34800 |  |  | 16 | 8.1 | 38500 |  |  | 35200 | 91% | 1.82 | Both | 725 | 2.9 | HRCU-A-CB (Split System: Heat Pump with Remote Outdoor Unit-Air-Source) | N/A
213077929 | Central Heat Pump | DAY & NIGHT | DLCURAH36ABK |  |  | EA*4X36L21A* | *80MS(N,L)0701712A* | 34800 |  |  | 16 | 8.1 | 38500 |  |  | 35200 | 91% | 1.82 | Both | 725 | 2.9 | HRCU-A-CB (Split System: Heat Pump with Remote Outdoor Unit-Air-Source) | N/A
213077040 | Central Heat Pump | DAY & NIGHT | DLCURAH36ABK |  |  | EA*4X36L21A* | *96VSN0802120B* | 34800 |  |  | 16 | 8.1 | 38500 |  |  | 35200 | 91% | 1.82 | Both | 725 | 2.9 | HRCU-A-CB (Split System: Heat Pump with Remote Outdoor Unit-Air-Source) | N/A
213078051 | Central Heat Pump | DAY & NIGHT | DLCURAH36ABK |  |  | EA*4X36L21A* | *80MS(N,L)0701716A* | 34800 |  |  | 16 | 8.1 | 38500 |  |  | 35200 | 91% | 1.82 | Both | 725 | 2.9 | HRCU-A-CB (Split System: Heat Pump with Remote Outdoor Unit-Air-Source) | N/A
213078967 | Central Heat Pump | DAY & NIGHT | DLCURAH36ABK |  |  | EA*4X36L21A* | *80MSU0401712A* | 35000 |  |  | 16 | 8.1 | 38500 |  |  | 35200 | 91% | 1.8 | Both | 730 | 2.92 | HRCU-A-CB (Split System: Heat Pump with Remote Outdoor Unit-Air-Source) | N/A
213076634 | Central Heat Pump | DAY & NIGHT | DLCURAH36ABK |  |  | EA*4X36L21A* | *80VTL0902120B* | 35000 |  |  | 16 | 8.1 | 38500 |  |  | 35200 | 91% | 1.82 | Both | 730 | 2.92 | HRCU-A-CB (Split System: Heat Pump with Remote Outdoor Unit-Air-Source) | N/A
213080782 | Central Heat Pump | DAY & NIGHT | DLCURAH36ABK |  |  | EA*4X36L21A* | *95MSU0802120A* | 35000 |  |  | 16 | 8.1 | 38500 |  |  | 35200 | 91% | 1.82 | Both | 730 | 2.92 | HRCU-A-CB (Split System: Heat Pump with Remote Outdoor Unit-Air-Source) | N/A
213077918 | Central Heat Pump | DAY & NIGHT | DLCURAH36ABK |  |  | EA*4X36L17A* | *80MS(N,L)0701712A* | 35000 |  |  | 16 | 8.1 | 38500 |  |  | 35200 | 91% | 1.82 | Both | 730 | 2.92 | HRCU-A-CB (Split System: Heat Pump with Remote Outdoor Unit-Air-Source) | N/A
213079391 | Central Heat Pump | DAY & NIGHT | DLCURAH36ABK |  |  | EA*4X36L21A* | *92MSN0601714A* | 35000 |  |  | 16 | 8.1 | 38500 |  |  | 35200 | 91% | 1.82 | Both | 730 | 2.92 | HRCU-A-CB (Split System: Heat Pump with Remote Outdoor Unit-Air-Source) | N/A
213079513 | Central Heat Pump | DAY & NIGHT | DLCURAH36ABK |  |  | EA*4X36L17A* | *92MSN0801716A* | 35000 |  |  | 16 | 8.1 | 38500 |  |  | 35200 | 91% | 1.82 | Both | 730 | 2.92 | HRCU-A-CB (Split System: Heat Pump with Remote Outdoor Unit-Air-Source) | N/A
213080380 | Central Heat Pump | DAY & NIGHT | DLCURAH36ABK |  |  | EA*4X36L21A* | *96MSN1002122A* | 35000 |  |  | 16 | 8.1 | 38500 |  |  | 35200 | 91% | 1.82 | Both | 730 | 2.92 | HRCU-A-CB (Split System: Heat Pump with Remote Outdoor Unit-Air-Source) | N/A
213078261 | Central Heat Pump | DAY & NIGHT | DLCURAH36ABK |  |  | EA*4X36L17A* | *80MS(N,L)0901714A* | 35000 |  |  | 16 | 8.1 | 38500 |  |  | 35200 | 91% | 1.82 | Both | 730 | 2.92 | HRCU-A-CB (Split System: Heat Pump with Remote Outdoor Unit-Air-Source) | N/A
213076513 | Central Heat Pump | DAY & NIGHT | DLCURAH36ABK |  |  | EA*4X42L21A* | *80VTL0701716B* | 35000 |  |  | 16 | 8.1 | 38500 |  |  | 35000 | 91% | 1.86 | Both | 730 | 2.92 | HRCU-A-CB (Split System: Heat Pump with Remote Outdoor Unit-Air-Source) | N/A
213080698 | Central Heat Pump | DAY & NIGHT | DLCURAH36ABK |  |  | EA*4X42L21A* | *95MSU0601716A* | 35000 |  |  | 16 | 8.1 | 38500 |  |  | 35000 | 91% | 1.86 | Both | 730 | 2.92 | HRCU-A-CB (Split System: Heat Pump with Remote Outdoor Unit-Air-Source) | N/A
213078087 | Central Heat Pump | DAY & NIGHT | DLCURAH36ABK |  |  | EA*4X42L21A* | *80MS(N,L)0701716A* | 35000 |  |  | 16 | 8.1 | 38500 |  |  | 35000 | 91% | 1.88 | Both | 730 | 2.92 | HRCU-A-CB (Split System: Heat Pump with Remote Outdoor Unit-Air-Source) | N/A
213077962 | Central Heat Pump | DAY & NIGHT | DLCURAH36ABK |  |  | EA*4X42L21A* | *80MS(N,L)0701712A* | 35000 |  |  | 16 | 8.1 | 38500 |  |  | 35000 | 91% | 1.88 | Both | 730 | 2.92 | HRCU-A-CB (Split System: Heat Pump with Remote Outdoor Unit-Air-Source) | N/A
213077070 | Central Heat Pump | DAY & NIGHT | DLCURAH36ABK |  |  | EA*4X42L24A* | *96VSN0802120B* | 35000 |  |  | 16 | 8.1 | 38500 |  |  | 35000 | 91% | 1.88 | Both | 730 | 2.92 | HRCU-A-CB (Split System: Heat Pump with Remote Outdoor Unit-Air-Source) | N/A
213080273 | Central Heat Pump | DAY & NIGHT | DLCURAH36ABK |  |  | EA*4X36L21A* | *96MSN1002120A* | 35200 |  |  | 16 | 8.1 | 38500 |  |  | 35200 | 91% | 1.8 | Both | 732.5 | 2.93 | HRCU-A-CB (Split System: Heat Pump with Remote Outdoor Unit-Air-Source) | N/A
213079525 | Central Heat Pump | DAY & NIGHT | DLCURAH36ABK |  |  | EA*4X36L21A* | *92MSN0801716A* | 35200 |  |  | 16 | 8.1 | 38500 |  |  | 35200 | 91% | 1.82 | Both | 732.5 | 2.93 | HRCU-A-CB (Split System: Heat Pump with Remote Outdoor Unit-Air-Source) | N/A
213077140 | Central Heat Pump | DAY & NIGHT | DLCURAH36ABK |  |  | EA*4X36L21A* | *96VSN1002120B* | 35200 |  |  | 16 | 8.1 | 38500 |  |  | 35200 | 91% | 1.82 | Both | 732.5 | 2.93 | HRCU-A-CB (Split System: Heat Pump with Remote Outdoor Unit-Air-Source) | N/A
213075880 | Central Heat Pump | DAY & NIGHT | DLCURAH36ABK |  |  | EA*4X36L21A* | *95MSU1002120A* | 35200 |  |  | 16 | 8.1 | 38500 |  |  | 35200 | 91% | 1.84 | Both | 732.5 | 2.93 | HRCU-A-CB (Split System: Heat Pump with Remote Outdoor Unit-Air-Source) | N/A
213078273 | Central Heat Pump | DAY & NIGHT | DLCURAH36ABK |  |  | EA*4X36L21A* | *80MS(N,L)0901714A* | 35200 |  |  | 16 | 8.1 | 38500 |  |  | 35200 | 91% | 1.84 | Both | 732.5 | 2.93 | HRCU-A-CB (Split System: Heat Pump with Remote Outdoor Unit-Air-Source) | N/A
213079842 | Central Heat Pump | DAY & NIGHT | DLCURAH36ABK |  |  | EA*4X36L21A* | *92MSN1002122A* | 35200 |  |  | 16 | 8.1 | 38500 |  |  | 35200 | 91% | 1.84 | Both | 732.5 | 2.93 | HRCU-A-CB (Split System: Heat Pump with Remote Outdoor Unit-Air-Source) | N/A
213077798 | Central Heat Pump | DAY & NIGHT | DLCURAH36ABK |  |  | EA*4X42L24A* | *96VTN1202422B* | 35200 |  |  | 16 | 8.1 | 38500 |  |  | 35000 | 91% | 1.88 | Both | 732.5 | 2.93 | HRCU-A-CB (Split System: Heat Pump with Remote Outdoor Unit-Air-Source) | N/A
213079003 | Central Heat Pump | DAY & NIGHT | DLCURAH36ABK |  |  | EA*4X42L21A* | *80MSU0401712A* | 35200 |  |  | 16 | 8.1 | 38500 |  |  | 35000 | 91% | 1.88 | Both | 732.5 | 2.93 | HRCU-A-CB (Split System: Heat Pump with Remote Outdoor Unit-Air-Source) | N/A
213080806 | Central Heat Pump | DAY & NIGHT | DLCURAH36ABK |  |  | EA*4X42L21A* | *95MSU0802120A* | 35200 |  |  | 16 | 8.1 | 38500 |  |  | 35000 | 91% | 1.88 | Both | 732.5 | 2.93 | HRCU-A-CB (Split System: Heat Pump with Remote Outdoor Unit-Air-Source) | N/A
213079429 | Central Heat Pump | DAY & NIGHT | DLCURAH36ABK |  |  | EA*4X42L21A* | *92MSN0601714A* | 35200 |  |  | 16 | 8.1 | 38500 |  |  | 35200 | 91% | 1.88 | Both | 732.5 | 2.93 | HRCU-A-CB (Split System: Heat Pump with Remote Outdoor Unit-Air-Source) | N/A
213080818 | Central Heat Pump | DAY & NIGHT | DLCURAH36ABK |  |  | EA*4X42L24A* | *95MSU0802120A* | 35200 |  |  | 16 | 8.1 | 38500 |  |  | 35000 | 91% | 1.88 | Both | 732.5 | 2.93 | HRCU-A-CB (Split System: Heat Pump with Remote Outdoor Unit-Air-Source) | N/A
213077933 | Central Heat Pump | GRANDAIRE | WDLCURAH36ABK |  |  | WLA*364CA* | WFE*070B036C* | 34800 |  |  | 16 | 8.1 | 38500 |  |  | 35000 | 91% | 2.02 | Both | 725 | 2.9 | HRCU-A-CB (Split System: Heat Pump with Remote Outdoor Unit-Air-Source) | N/A
213078972 | Central Heat Pump | GRANDAIRE | WDLCURAH36ABK |  |  | WLA*364CA* | WFEU040B036B* | 35000 |  |  | 16 | 8.1 | 38500 |  |  | 35200 | 91% | 1.8 | Both | 730 | 2.92 | HRCU-A-CB (Split System: Heat Pump with Remote Outdoor Unit-Air-Source) | N/A
213077922 | Central Heat Pump | GRANDAIRE | WDLCURAH36ABK |  |  | WLA*364BA* | WFE*070B036C* | 35000 |  |  | 16 | 8.1 | 38500 |  |  | 35200 | 91% | 1.82 | Both | 730 | 2.92 | HRCU-A-CB (Split System: Heat Pump with Remote Outdoor Unit-Air-Source) | N/A
213078266 | Central Heat Pump | GRANDAIRE | WDLCURAH36ABK |  |  | WLA*364BA* | WFE*090B042C* | 35000 |  |  | 16 | 8.1 | 38500 |  |  | 35200 | 91% | 1.84 | Both | 730 | 2.92 | HRCU-A-CB (Split System: Heat Pump with Remote Outdoor Unit-Air-Source) | N/A
213079396 | Central Heat Pump | GRANDAIRE | WDLCURAH36ABK |  |  | WLA*364CA* | WFAX060B042B* | 35000 |  |  | 16 | 8.1 | 38500 |  |  | 35000 | 91% | 2 | Both | 730 | 2.92 | HRCU-A-CB (Split System: Heat Pump with Remote Outdoor Unit-Air-Source) | N/A
213076603 | Central Heat Pump | GRANDAIRE | WDLCURAH36ABK |  |  | WLA*424CA* | WFET090B048A* | 35000 |  |  | 16 | 8.1 | 38500 |  |  | 34800 | 90% | 2.04 | Both | 730 | 2.92 | HRCU-A-CB (Split System: Heat Pump with Remote Outdoor Unit-Air-Source) | N/A
213077966 | Central Heat Pump | GRANDAIRE | WDLCURAH36ABK |  |  | WLA*424CA* | WFE*070B036C* | 35000 |  |  | 16 | 8.1 | 38500 |  |  | 34800 | 90% | 2.04 | Both | 730 | 2.92 | HRCU-A-CB (Split System: Heat Pump with Remote Outdoor Unit-Air-Source) | N/A
213080787 | Central Heat Pump | GRANDAIRE | WDLCURAH36ABK |  |  | WLA*364CA* | WFSU080C060B* | 35000 |  |  | 16 | 8.1 | 38500 |  |  | 35000 | 91% | 2.06 | Both | 730 | 2.92 | HRCU-A-CB (Split System: Heat Pump with Remote Outdoor Unit-Air-Source) | N/A
213078092 | Central Heat Pump | GRANDAIRE | WDLCURAH36ABK |  |  | WLA*424CA* | WFE*070B048C* | 35000 |  |  | 16 | 8.1 | 38500 |  |  | 35000 | 91% | 2.06 | Both | 730 | 2.92 | HRCU-A-CB (Split System: Heat Pump with Remote Outdoor Unit-Air-Source) | N/A
213080811 | Central Heat Pump | GRANDAIRE | WDLCURAH36ABK |  |  | WLA*424CA* | WFSU080C060B* | 35200 |  |  | 16 | 8.1 | 38500 |  |  | 35000 | 91% | 1.88 | Both | 732.5 | 2.93 | HRCU-A-CB (Split System: Heat Pump with Remote Outdoor Unit-Air-Source) | N/A
213079008 | Central Heat Pump | GRANDAIRE | WDLCURAH36ABK |  |  | WLA*424CA* | WFEU040B036B* | 35200 |  |  | 16 | 8.1 | 38500 |  |  | 35000 | 91% | 1.88 | Both | 732.5 | 2.93 | HRCU-A-CB (Split System: Heat Pump with Remote Outdoor Unit-Air-Source) | N/A
213079530 | Central Heat Pump | GRANDAIRE | WDLCURAH36ABK |  |  | WLA*364CA* | WFAX080B048B* | 35200 |  |  | 16 | 8.1 | 38500 |  |  | 35000 | 91% | 2.02 | Both | 732.5 | 2.93 | HRCU-A-CB (Split System: Heat Pump with Remote Outdoor Unit-Air-Source) | N/A
213078278 | Central Heat Pump | GRANDAIRE | WDLCURAH36ABK |  |  | WLA*364CA* | WFE*090B042C* | 35200 |  |  | 16 | 8.1 | 38500 |  |  | 35000 | 91% | 2.02 | Both | 732.5 | 2.93 | HRCU-A-CB (Split System: Heat Pump with Remote Outdoor Unit-Air-Source) | N/A
213075885 | Central Heat Pump | GRANDAIRE | WDLCURAH36ABK |  |  | WLA*364CA* | WFSU100C060B* | 35200 |  |  | 16 | 8.1 | 38500 |  |  | 34800 | 90% | 2.06 | Both | 732.5 | 2.93 | HRCU-A-CB (Split System: Heat Pump with Remote Outdoor Unit-Air-Source) | N/A
213079434 | Central Heat Pump | GRANDAIRE | WDLCURAH36ABK |  |  | WLA*424CA* | WFAX060B042B* | 35200 |  |  | 16 | 8.1 | 38500 |  |  | 35000 | 91% | 2.06 | Both | 732.5 | 2.93 | HRCU-A-CB (Split System: Heat Pump with Remote Outdoor Unit-Air-Source) | N/A
213080823 | Central Heat Pump | GRANDAIRE | WDLCURAH36ABK |  |  | WLA*424DA* | WFSU080C060B* | 35200 |  |  | 16 | 8.1 | 38500 |  |  | 35000 | 91% | 2.08 | Both | 732.5 | 2.93 | HRCU-A-CB (Split System: Heat Pump with Remote Outdoor Unit-Air-Source) | N/A
213077041 | Central Heat Pump | HEIL | DLCURAH36ABK |  |  | EA*4X36L21A* | *96VSN0802120B* | 34800 |  |  | 16 | 8.1 | 38500 |  |  | 35200 | 91% | 1.82 | Both | 725 | 2.9 | HRCU-A-CB (Split System: Heat Pump with Remote Outdoor Unit-Air-Source) | N/A
213078052 | Central Heat Pump | HEIL | DLCURAH36ABK |  |  | EA*4X36L21A* | *80MS(N,L)0701716A* | 34800 |  |  | 16 | 8.1 | 38500 |  |  | 35200 | 91% | 1.82 | Both | 725 | 2.9 | HRCU-A-CB (Split System: Heat Pump with Remote Outdoor Unit-Air-Source) | N/A
213078172 | Central Heat Pump | HEIL | DLCURAH36ABK |  |  | EA*4X36L21A* | *80MS(N,L)0702116A* | 34800 |  |  | 16 | 8.1 | 38500 |  |  | 35200 | 91% | 1.82 | Both | 725 | 2.9 | HRCU-A-CB (Split System: Heat Pump with Remote Outdoor Unit-Air-Source) | N/A
213077481 | Central Heat Pump | HEIL | DLCURAH36ABK |  |  | EA*4X36L21A* | *96VTN0802120B* | 34800 |  |  | 16 | 8.1 | 38500 |  |  | 35200 | 91% | 1.82 | Both | 725 | 2.9 | HRCU-A-CB (Split System: Heat Pump with Remote Outdoor Unit-Air-Source) | N/A
213078968 | Central Heat Pump | HEIL | DLCURAH36ABK |  |  | EA*4X36L21A* | *80MSU0401712A* | 35000 |  |  | 16 | 8.1 | 38500 |  |  | 35200 | 91% | 1.8 | Both | 730 | 2.92 | HRCU-A-CB (Split System: Heat Pump with Remote Outdoor Unit-Air-Source) | N/A
213076635 | Central Heat Pump | HEIL | DLCURAH36ABK |  |  | EA*4X36L21A* | *80VTL0902120B* | 35000 |  |  | 16 | 8.1 | 38500 |  |  | 35200 | 91% | 1.82 | Both | 730 | 2.92 | HRCU-A-CB (Split System: Heat Pump with Remote Outdoor Unit-Air-Source) | N/A
213079514 | Central Heat Pump | HEIL | DLCURAH36ABK |  |  | EA*4X36L17A* | *92MSN0801716A* | 35000 |  |  | 16 | 8.1 | 38500 |  |  | 35200 | 91% | 1.82 | Both | 730 | 2.92 | HRCU-A-CB (Split System: Heat Pump with Remote Outdoor Unit-Air-Source) | N/A
213078262 | Central Heat Pump | HEIL | DLCURAH36ABK |  |  | EA*4X36L17A* | *80MS(N,L)0901714A* | 35000 |  |  | 16 | 8.1 | 38500 |  |  | 35200 | 91% | 1.82 | Both | 730 | 2.92 | HRCU-A-CB (Split System: Heat Pump with Remote Outdoor Unit-Air-Source) | N/A
213080783 | Central Heat Pump | HEIL | DLCURAH36ABK |  |  | EA*4X36L21A* | *95MSU0802120A* | 35000 |  |  | 16 | 8.1 | 38500 |  |  | 35200 | 91% | 1.82 | Both | 730 | 2.92 | HRCU-A-CB (Split System: Heat Pump with Remote Outdoor Unit-Air-Source) | N/A
213079392 | Central Heat Pump | HEIL | DLCURAH36ABK |  |  | EA*4X36L21A* | *92MSN0601714A* | 35000 |  |  | 16 | 8.1 | 38500 |  |  | 35200 | 91% | 1.82 | Both | 730 | 2.92 | HRCU-A-CB (Split System: Heat Pump with Remote Outdoor Unit-Air-Source) | N/A
213080699 | Central Heat Pump | HEIL | DLCURAH36ABK |  |  | EA*4X42L21A* | *95MSU0601716A* | 35000 |  |  | 16 | 8.1 | 38500 |  |  | 35000 | 91% | 1.86 | Both | 730 | 2.92 | HRCU-A-CB (Split System: Heat Pump with Remote Outdoor Unit-Air-Source) | N/A
213077963 | Central Heat Pump | HEIL | DLCURAH36ABK |  |  | EA*4X42L21A* | *80MS(N,L)0701712A* | 35000 |  |  | 16 | 8.1 | 38500 |  |  | 35000 | 91% | 1.88 | Both | 730 | 2.92 | HRCU-A-CB (Split System: Heat Pump with Remote Outdoor Unit-Air-Source) | N/A
213080274 | Central Heat Pump | HEIL | DLCURAH36ABK |  |  | EA*4X36L21A* | *96MSN1002120A* | 35200 |  |  | 16 | 8.1 | 38500 |  |  | 35200 | 91% | 1.8 | Both | 732.5 | 2.93 | HRCU-A-CB (Split System: Heat Pump with Remote Outdoor Unit-Air-Source) | N/A
213079526 | Central Heat Pump | HEIL | DLCURAH36ABK |  |  | EA*4X36L21A* | *92MSN0801716A* | 35200 |  |  | 16 | 8.1 | 38500 |  |  | 35200 | 91% | 1.82 | Both | 732.5 | 2.93 | HRCU-A-CB (Split System: Heat Pump with Remote Outdoor Unit-Air-Source) | N/A
213077141 | Central Heat Pump | HEIL | DLCURAH36ABK |  |  | EA*4X36L21A* | *96VSN1002120B* | 35200 |  |  | 16 | 8.1 | 38500 |  |  | 35200 | 91% | 1.82 | Both | 732.5 | 2.93 | HRCU-A-CB (Split System: Heat Pump with Remote Outdoor Unit-Air-Source) | N/A
213075881 | Central Heat Pump | HEIL | DLCURAH36ABK |  |  | EA*4X36L21A* | *95MSU1002120A* | 35200 |  |  | 16 | 8.1 | 38500 |  |  | 35200 | 91% | 1.84 | Both | 732.5 | 2.93 | HRCU-A-CB (Split System: Heat Pump with Remote Outdoor Unit-Air-Source) | N/A
213078274 | Central Heat Pump | HEIL | DLCURAH36ABK |  |  | EA*4X36L21A* | *80MS(N,L)0901714A* | 35200 |  |  | 16 | 8.1 | 38500 |  |  | 35200 | 91% | 1.84 | Both | 732.5 | 2.93 | HRCU-A-CB (Split System: Heat Pump with Remote Outdoor Unit-Air-Source) | N/A
213077799 | Central Heat Pump | HEIL | DLCURAH36ABK |  |  | EA*4X42L24A* | *96VTN1202422B* | 35200 |  |  | 16 | 8.1 | 38500 |  |  | 35000 | 91% | 1.88 | Both | 732.5 | 2.93 | HRCU-A-CB (Split System: Heat Pump with Remote Outdoor Unit-Air-Source) | N/A
213079004 | Central Heat Pump | HEIL | DLCURAH36ABK |  |  | EA*4X42L21A* | *80MSU0401712A* | 35200 |  |  | 16 | 8.1 | 38500 |  |  | 35000 | 91% | 1.88 | Both | 732.5 | 2.93 | HRCU-A-CB (Split System: Heat Pump with Remote Outdoor Unit-Air-Source) | N/A
213080807 | Central Heat Pump | HEIL | DLCURAH36ABK |  |  | EA*4X42L21A* | *95MSU0802120A* | 35200 |  |  | 16 | 8.1 | 38500 |  |  | 35000 | 91% | 1.88 | Both | 732.5 | 2.93 | HRCU-A-CB (Split System: Heat Pump with Remote Outdoor Unit-Air-Source) | N/A
213079430 | Central Heat Pump | HEIL | DLCURAH36ABK |  |  | EA*4X42L21A* | *92MSN0601714A* | 35200 |  |  | 16 | 8.1 | 38500 |  |  | 35200 | 91% | 1.88 | Both | 732.5 | 2.93 | HRCU-A-CB (Split System: Heat Pump with Remote Outdoor Unit-Air-Source) | N/A
213080487 | Central Heat Pump | HEIL | DLCURAH36ABK |  |  | EA*4X42L24A* | *96MSN1402422A* | 35200 |  |  | 16 | 8.1 | 38500 |  |  | 35000 | 91% | 1.88 | Both | 732.5 | 2.93 | HRCU-A-CB (Split System: Heat Pump with Remote Outdoor Unit-Air-Source) | N/A
213080142 | Central Heat Pump | HEIL | DLCURAH36ABK |  |  | EA*4X36L21A* | *96MSN0802120A* | 35200 |  |  | 16 | 8.1 | 39000 |  |  | 35200 | 90% | 1.84 | Both | 732.5 | 2.93 | HRCU-A-CB (Split System: Heat Pump with Remote Outdoor Unit-Air-Source) | N/A
213078053 | Central Heat Pump | KEEPRITE | DLCURAH36ABK |  |  | EA*4X36L21A* | *80MS(N,L)0701716A* | 34800 |  |  | 16 | 8.1 | 38500 |  |  | 35200 | 91% | 1.82 | Both | 725 | 2.9 | HRCU-A-CB (Split System: Heat Pump with Remote Outdoor Unit-Air-Source) | N/A
213078173 | Central Heat Pump | KEEPRITE | DLCURAH36ABK |  |  | EA*4X36L21A* | *80MS(N,L)0702116A* | 34800 |  |  | 16 | 8.1 | 38500 |  |  | 35200 | 91% | 1.82 | Both | 725 | 2.9 | HRCU-A-CB (Split System: Heat Pump with Remote Outdoor Unit-Air-Source) | N/A
213077042 | Central Heat Pump | KEEPRITE | DLCURAH36ABK |  |  | EA*4X36L21A* | *96VSN0802120B* | 34800 |  |  | 16 | 8.1 | 38500 |  |  | 35200 | 91% | 1.82 | Both | 725 | 2.9 | HRCU-A-CB (Split System: Heat Pump with Remote Outdoor Unit-Air-Source) | N/A
213078969 | Central Heat Pump | KEEPRITE | DLCURAH36ABK |  |  | EA*4X36L21A* | *80MSU0401712A* | 35000 |  |  | 16 | 8.1 | 38500 |  |  | 35200 | 91% | 1.8 | Both | 730 | 2.92 | HRCU-A-CB (Split System: Heat Pump with Remote Outdoor Unit-Air-Source) | N/A
213076636 | Central Heat Pump | KEEPRITE | DLCURAH36ABK |  |  | EA*4X36L21A* | *80VTL0902120B* | 35000 |  |  | 16 | 8.1 | 38500 |  |  | 35200 | 91% | 1.82 | Both | 730 | 2.92 | HRCU-A-CB (Split System: Heat Pump with Remote Outdoor Unit-Air-Source) | N/A
213077920 | Central Heat Pump | KEEPRITE | DLCURAH36ABK |  |  | EA*4X36L17A* | *80MS(N,L)0701712A* | 35000 |  |  | 16 | 8.1 | 38500 |  |  | 35200 | 91% | 1.82 | Both | 730 | 2.92 | HRCU-A-CB (Split System: Heat Pump with Remote Outdoor Unit-Air-Source) | N/A
213078263 | Central Heat Pump | KEEPRITE | DLCURAH36ABK |  |  | EA*4X36L17A* | *80MS(N,L)0901714A* | 35000 |  |  | 16 | 8.1 | 38500 |  |  | 35200 | 91% | 1.82 | Both | 730 | 2.92 | HRCU-A-CB (Split System: Heat Pump with Remote Outdoor Unit-Air-Source) | N/A
213080382 | Central Heat Pump | KEEPRITE | DLCURAH36ABK |  |  | EA*4X36L21A* | *96MSN1002122A* | 35000 |  |  | 16 | 8.1 | 38500 |  |  | 35200 | 91% | 1.82 | Both | 730 | 2.92 | HRCU-A-CB (Split System: Heat Pump with Remote Outdoor Unit-Air-Source) | N/A
213079515 | Central Heat Pump | KEEPRITE | DLCURAH36ABK |  |  | EA*4X36L17A* | *92MSN0801716A* | 35000 |  |  | 16 | 8.1 | 38500 |  |  | 35200 | 91% | 1.82 | Both | 730 | 2.92 | HRCU-A-CB (Split System: Heat Pump with Remote Outdoor Unit-Air-Source) | N/A
213076515 | Central Heat Pump | KEEPRITE | DLCURAH36ABK |  |  | EA*4X42L21A* | *80VTL0701716B* | 35000 |  |  | 16 | 8.1 | 38500 |  |  | 35000 | 91% | 1.86 | Both | 730 | 2.92 | HRCU-A-CB (Split System: Heat Pump with Remote Outdoor Unit-Air-Source) | N/A
213080700 | Central Heat Pump | KEEPRITE | DLCURAH36ABK |  |  | EA*4X42L21A* | *95MSU0601716A* | 35000 |  |  | 16 | 8.1 | 38500 |  |  | 35000 | 91% | 1.86 | Both | 730 | 2.92 | HRCU-A-CB (Split System: Heat Pump with Remote Outdoor Unit-Air-Source) | N/A
213078089 | Central Heat Pump | KEEPRITE | DLCURAH36ABK |  |  | EA*4X42L21A* | *80MS(N,L)0701716A* | 35000 |  |  | 16 | 8.1 | 38500 |  |  | 35000 | 91% | 1.88 | Both | 730 | 2.92 | HRCU-A-CB (Split System: Heat Pump with Remote Outdoor Unit-Air-Source) | N/A
213077964 | Central Heat Pump | KEEPRITE | DLCURAH36ABK |  |  | EA*4X42L21A* | *80MS(N,L)0701712A* | 35000 |  |  | 16 | 8.1 | 38500 |  |  | 35000 | 91% | 1.88 | Both | 730 | 2.92 | HRCU-A-CB (Split System: Heat Pump with Remote Outdoor Unit-Air-Source) | N/A
213079527 | Central Heat Pump | KEEPRITE | DLCURAH36ABK |  |  | EA*4X36L21A* | *92MSN0801716A* | 35200 |  |  | 16 | 8.1 | 38500 |  |  | 35200 | 91% | 1.82 | Both | 732.5 | 2.93 | HRCU-A-CB (Split System: Heat Pump with Remote Outdoor Unit-Air-Source) | N/A
213077142 | Central Heat Pump | KEEPRITE | DLCURAH36ABK |  |  | EA*4X36L21A* | *96VSN1002120B* | 35200 |  |  | 16 | 8.1 | 38500 |  |  | 35200 | 91% | 1.82 | Both | 732.5 | 2.93 | HRCU-A-CB (Split System: Heat Pump with Remote Outdoor Unit-Air-Source) | N/A
213075882 | Central Heat Pump | KEEPRITE | DLCURAH36ABK |  |  | EA*4X36L21A* | *95MSU1002120A* | 35200 |  |  | 16 | 8.1 | 38500 |  |  | 35200 | 91% | 1.84 | Both | 732.5 | 2.93 | HRCU-A-CB (Split System: Heat Pump with Remote Outdoor Unit-Air-Source) | N/A
213078275 | Central Heat Pump | KEEPRITE | DLCURAH36ABK |  |  | EA*4X36L21A* | *80MS(N,L)0901714A* | 35200 |  |  | 16 | 8.1 | 38500 |  |  | 35200 | 91% | 1.84 | Both | 732.5 | 2.93 | HRCU-A-CB (Split System: Heat Pump with Remote Outdoor Unit-Air-Source) | N/A
213079844 | Central Heat Pump | KEEPRITE | DLCURAH36ABK |  |  | EA*4X36L21A* | *92MSN1002122A* | 35200 |  |  | 16 | 8.1 | 38500 |  |  | 35200 | 91% | 1.84 | Both | 732.5 | 2.93 | HRCU-A-CB (Split System: Heat Pump with Remote Outdoor Unit-Air-Source) | N/A
213077800 | Central Heat Pump | KEEPRITE | DLCURAH36ABK |  |  | EA*4X42L24A* | *96VTN1202422B* | 35200 |  |  | 16 | 8.1 | 38500 |  |  | 35000 | 91% | 1.88 | Both | 732.5 | 2.93 | HRCU-A-CB (Split System: Heat Pump with Remote Outdoor Unit-Air-Source) | N/A
213080488 | Central Heat Pump | KEEPRITE | DLCURAH36ABK |  |  | EA*4X42L24A* | *96MSN1402422A* | 35200 |  |  | 16 | 8.1 | 38500 |  |  | 35000 | 91% | 1.88 | Both | 732.5 | 2.93 | HRCU-A-CB (Split System: Heat Pump with Remote Outdoor Unit-Air-Source) | N/A
213080820 | Central Heat Pump | KEEPRITE | DLCURAH36ABK |  |  | EA*4X42L24A* | *95MSU0802120A* | 35200 |  |  | 16 | 8.1 | 38500 |  |  | 35000 | 91% | 1.88 | Both | 732.5 | 2.93 | HRCU-A-CB (Split System: Heat Pump with Remote Outdoor Unit-Air-Source) | N/A
213079431 | Central Heat Pump | KEEPRITE | DLCURAH36ABK |  |  | EA*4X42L21A* | *92MSN0601714A* | 35200 |  |  | 16 | 8.1 | 38500 |  |  | 35200 | 91% | 1.88 | Both | 732.5 | 2.93 | HRCU-A-CB (Split System: Heat Pump with Remote Outdoor Unit-Air-Source) | N/A
213080808 | Central Heat Pump | KEEPRITE | DLCURAH36ABK |  |  | EA*4X42L21A* | *95MSU0802120A* | 35200 |  |  | 16 | 8.1 | 38500 |  |  | 35000 | 91% | 1.88 | Both | 732.5 | 2.93 | HRCU-A-CB (Split System: Heat Pump with Remote Outdoor Unit-Air-Source) | N/A
213080143 | Central Heat Pump | KEEPRITE | DLCURAH36ABK |  |  | EA*4X36L21A* | *96MSN0802120A* | 35200 |  |  | 16 | 8.1 | 39000 |  |  | 35200 | 90% | 1.84 | Both | 732.5 | 2.93 | HRCU-A-CB (Split System: Heat Pump with Remote Outdoor Unit-Air-Source) | N/A
213077925 | Central Heat Pump | PAYNE HEATING AND COOLING | 38MURAQ36AB3* |  |  | CAP**3621AL* | PG80MS(A,L)A36070B** | 34800 |  |  | 16 | 8.1 | 38500 |  |  | 35200 | 91% | 1.82 | Both | 725 | 2.9 | HRCU-A-CB (Split System: Heat Pump with Remote Outdoor Unit-Air-Source) | N/A
213078167 | Central Heat Pump | PAYNE HEATING AND COOLING | 38MURAQ36AB3* |  |  | CAP**3621AL* | PG80MS(A,L)A48070C** | 34800 |  |  | 16 | 8.1 | 38500 |  |  | 35200 | 91% | 1.82 | Both | 725 | 2.9 | HRCU-A-CB (Split System: Heat Pump with Remote Outdoor Unit-Air-Source) | N/A
213078047 | Central Heat Pump | PAYNE HEATING AND COOLING | 38MURAQ36AB3* |  |  | CAP**3621AL* | PG80MS(A,L)A48070B** | 34800 |  |  | 16 | 8.1 | 38500 |  |  | 35200 | 91% | 1.82 | Both | 725 | 2.9 | HRCU-A-CB (Split System: Heat Pump with Remote Outdoor Unit-Air-Source) | N/A
213078963 | Central Heat Pump | PAYNE HEATING AND COOLING | 38MURAQ36AB3* |  |  | CAP**3621AL* | PG80MSUA36040B** | 35000 |  |  | 16 | 8.1 | 38500 |  |  | 35200 | 91% | 1.8 | Both | 730 | 2.92 | HRCU-A-CB (Split System: Heat Pump with Remote Outdoor Unit-Air-Source) | N/A
213077914 | Central Heat Pump | PAYNE HEATING AND COOLING | 38MURAQ36AB3* |  |  | CAP**3617AL* | PG80MS(A,L)A36070B** | 35000 |  |  | 16 | 8.1 | 38500 |  |  | 35200 | 91% | 1.82 | Both | 730 | 2.92 | HRCU-A-CB (Split System: Heat Pump with Remote Outdoor Unit-Air-Source) | N/A
213078257 | Central Heat Pump | PAYNE HEATING AND COOLING | 38MURAQ36AB3* |  |  | CAP**3617AL* | PG80MS(A,L)A42090B** | 35000 |  |  | 16 | 8.1 | 38500 |  |  | 35200 | 91% | 1.82 | Both | 730 | 2.92 | HRCU-A-CB (Split System: Heat Pump with Remote Outdoor Unit-Air-Source) | N/A
213079509 | Central Heat Pump | PAYNE HEATING AND COOLING | 38MURAQ36AB3* |  |  | CAP**3617AL* | PG92MSAA48080B** | 35000 |  |  | 16 | 8.1 | 38500 |  |  | 35200 | 91% | 1.82 | Both | 730 | 2.92 | HRCU-A-CB (Split System: Heat Pump with Remote Outdoor Unit-Air-Source) | N/A
213080778 | Central Heat Pump | PAYNE HEATING AND COOLING | 38MURAQ36AB3* |  |  | CAP**3621AL* | PG95MSUA60080C** | 35000 |  |  | 16 | 8.1 | 38500 |  |  | 35200 | 91% | 1.82 | Both | 730 | 2.92 | HRCU-A-CB (Split System: Heat Pump with Remote Outdoor Unit-Air-Source) | N/A
213079387 | Central Heat Pump | PAYNE HEATING AND COOLING | 38MURAQ36AB3* |  |  | CAP**3621AL* | PG92MSAA42060B** | 35000 |  |  | 16 | 8.1 | 38500 |  |  | 35200 | 91% | 1.82 | Both | 730 | 2.92 | HRCU-A-CB (Split System: Heat Pump with Remote Outdoor Unit-Air-Source) | N/A
213076509 | Central Heat Pump | PAYNE HEATING AND COOLING | 38MURAQ36AB3* |  |  | CAP**4221AL* | PG80VTLB48070B** | 35000 |  |  | 16 | 8.1 | 38500 |  |  | 35000 | 91% | 1.86 | Both | 730 | 2.92 | HRCU-A-CB (Split System: Heat Pump with Remote Outdoor Unit-Air-Source) | N/A
213080694 | Central Heat Pump | PAYNE HEATING AND COOLING | 38MURAQ36AB3* |  |  | CAP**4221AL* | PG95MSUA48060B** | 35000 |  |  | 16 | 8.1 | 38500 |  |  | 35000 | 91% | 1.86 | Both | 730 | 2.92 | HRCU-A-CB (Split System: Heat Pump with Remote Outdoor Unit-Air-Source) | N/A
213078083 | Central Heat Pump | PAYNE HEATING AND COOLING | 38MURAQ36AB3* |  |  | CAP**4221AL* | PG80MS(A,L)A48070B** | 35000 |  |  | 16 | 8.1 | 38500 |  |  | 35000 | 91% | 1.88 | Both | 730 | 2.92 | HRCU-A-CB (Split System: Heat Pump with Remote Outdoor Unit-Air-Source) | N/A
213077958 | Central Heat Pump | PAYNE HEATING AND COOLING | 38MURAQ36AB3* |  |  | CAP**4221AL* | PG80MS(A,L)A36070B** | 35000 |  |  | 16 | 8.1 | 38500 |  |  | 35000 | 91% | 1.88 | Both | 730 | 2.92 | HRCU-A-CB (Split System: Heat Pump with Remote Outdoor Unit-Air-Source) | N/A
213080269 | Central Heat Pump | PAYNE HEATING AND COOLING | 38MURAQ36AB3* |  |  | CAP**3621AL* | PG96MSAA60100C** | 35200 |  |  | 16 | 8.1 | 38500 |  |  | 35200 | 91% | 1.8 | Both | 732.5 | 2.93 | HRCU-A-CB (Split System: Heat Pump with Remote Outdoor Unit-Air-Source) | N/A
213079521 | Central Heat Pump | PAYNE HEATING AND COOLING | 38MURAQ36AB3* |  |  | CAP**3621AL* | PG92MSAA48080B** | 35200 |  |  | 16 | 8.1 | 38500 |  |  | 35200 | 91% | 1.82 | Both | 732.5 | 2.93 | HRCU-A-CB (Split System: Heat Pump with Remote Outdoor Unit-Air-Source) | N/A
213075876 | Central Heat Pump | PAYNE HEATING AND COOLING | 38MURAQ36AB3* |  |  | CAP**3621AL* | PG95MSUA60100C** | 35200 |  |  | 16 | 8.1 | 38500 |  |  | 35200 | 91% | 1.84 | Both | 732.5 | 2.93 | HRCU-A-CB (Split System: Heat Pump with Remote Outdoor Unit-Air-Source) | N/A
213078269 | Central Heat Pump | PAYNE HEATING AND COOLING | 38MURAQ36AB3* |  |  | CAP**3621AL* | PG80MS(A,L)A42090B** | 35200 |  |  | 16 | 8.1 | 38500 |  |  | 35200 | 91% | 1.84 | Both | 732.5 | 2.93 | HRCU-A-CB (Split System: Heat Pump with Remote Outdoor Unit-Air-Source) | N/A
213077794 | Central Heat Pump | PAYNE HEATING AND COOLING | 38MURAQ36AB3* |  |  | CAP**4224AL* | PG96VTAB66120D** | 35200 |  |  | 16 | 8.1 | 38500 |  |  | 35000 | 91% | 1.88 | Both | 732.5 | 2.93 | HRCU-A-CB (Split System: Heat Pump with Remote Outdoor Unit-Air-Source) | N/A
213080802 | Central Heat Pump | PAYNE HEATING AND COOLING | 38MURAQ36AB3* |  |  | CAP**4221AL* | PG95MSUA60080C** | 35200 |  |  | 16 | 8.1 | 38500 |  |  | 35000 | 91% | 1.88 | Both | 732.5 | 2.93 | HRCU-A-CB (Split System: Heat Pump with Remote Outdoor Unit-Air-Source) | N/A
213078999 | Central Heat Pump | PAYNE HEATING AND COOLING | 38MURAQ36AB3* |  |  | CAP**4221AL* | PG80MSUA36040B** | 35200 |  |  | 16 | 8.1 | 38500 |  |  | 35000 | 91% | 1.88 | Both | 732.5 | 2.93 | HRCU-A-CB (Split System: Heat Pump with Remote Outdoor Unit-Air-Source) | N/A
213080814 | Central Heat Pump | PAYNE HEATING AND COOLING | 38MURAQ36AB3* |  |  | CAP**4224AL* | PG95MSUA60080C** | 35200 |  |  | 16 | 8.1 | 38500 |  |  | 35000 | 91% | 1.88 | Both | 732.5 | 2.93 | HRCU-A-CB (Split System: Heat Pump with Remote Outdoor Unit-Air-Source) | N/A
213080482 | Central Heat Pump | PAYNE HEATING AND COOLING | 38MURAQ36AB3* |  |  | CAP**4224AL* | PG96MSAA66140D** | 35200 |  |  | 16 | 8.1 | 38500 |  |  | 35000 | 91% | 1.88 | Both | 732.5 | 2.93 | HRCU-A-CB (Split System: Heat Pump with Remote Outdoor Unit-Air-Source) | N/A
213080137 | Central Heat Pump | PAYNE HEATING AND COOLING | 38MURAQ36AB3* |  |  | CAP**3621AL* | PG96MSAA60080C** | 35200 |  |  | 16 | 8.1 | 39000 |  |  | 35200 | 90% | 1.84 | Both | 732.5 | 2.93 | HRCU-A-CB (Split System: Heat Pump with Remote Outdoor Unit-Air-Source) | N/A
213077043 | Central Heat Pump | SMART COMFORT | DLCURAH36ABK |  |  | EA*4X36L21A* | *96VSN0802120B* | 34800 |  |  | 16 | 8.1 | 38500 |  |  | 35200 | 91% | 1.82 | Both | 725 | 2.9 | HRCU-A-CB (Split System: Heat Pump with Remote Outdoor Unit-Air-Source) | N/A
213078054 | Central Heat Pump | SMART COMFORT | DLCURAH36ABK |  |  | EA*4X36L21A* | *80MS(N,L)0701716A* | 34800 |  |  | 16 | 8.1 | 38500 |  |  | 35200 | 91% | 1.82 | Both | 725 | 2.9 | HRCU-A-CB (Split System: Heat Pump with Remote Outdoor Unit-Air-Source) | N/A
213077483 | Central Heat Pump | SMART COMFORT | DLCURAH36ABK |  |  | EA*4X36L21A* | *96VTN0802120B* | 34800 |  |  | 16 | 8.1 | 38500 |  |  | 35200 | 91% | 1.82 | Both | 725 | 2.9 | HRCU-A-CB (Split System: Heat Pump with Remote Outdoor Unit-Air-Source) | N/A
213076637 | Central Heat Pump | SMART COMFORT | DLCURAH36ABK |  |  | EA*4X36L21A* | *80VTL0902120B* | 35000 |  |  | 16 | 8.1 | 38500 |  |  | 35200 | 91% | 1.82 | Both | 730 | 2.92 | HRCU-A-CB (Split System: Heat Pump with Remote Outdoor Unit-Air-Source) | N/A
213079516 | Central Heat Pump | SMART COMFORT | DLCURAH36ABK |  |  | EA*4X36L17A* | *92MSN0801716A* | 35000 |  |  | 16 | 8.1 | 38500 |  |  | 35200 | 91% | 1.82 | Both | 730 | 2.92 | HRCU-A-CB (Split System: Heat Pump with Remote Outdoor Unit-Air-Source) | N/A
213079394 | Central Heat Pump | SMART COMFORT | DLCURAH36ABK |  |  | EA*4X36L21A* | *92MSN0601714A* | 35000 |  |  | 16 | 8.1 | 38500 |  |  | 35200 | 91% | 1.82 | Both | 730 | 2.92 | HRCU-A-CB (Split System: Heat Pump with Remote Outdoor Unit-Air-Source) | N/A
213080701 | Central Heat Pump | SMART COMFORT | DLCURAH36ABK |  |  | EA*4X42L21A* | *95MSU0601716A* | 35000 |  |  | 16 | 8.1 | 38500 |  |  | 35000 | 91% | 1.86 | Both | 730 | 2.92 | HRCU-A-CB (Split System: Heat Pump with Remote Outdoor Unit-Air-Source) | N/A
213078090 | Central Heat Pump | SMART COMFORT | DLCURAH36ABK |  |  | EA*4X42L21A* | *80MS(N,L)0701716A* | 35000 |  |  | 16 | 8.1 | 38500 |  |  | 35000 | 91% | 1.88 | Both | 730 | 2.92 | HRCU-A-CB (Split System: Heat Pump with Remote Outdoor Unit-Air-Source) | N/A
213077073 | Central Heat Pump | SMART COMFORT | DLCURAH36ABK |  |  | EA*4X42L24A* | *96VSN0802120B* | 35000 |  |  | 16 | 8.1 | 38500 |  |  | 35000 | 91% | 1.88 | Both | 730 | 2.92 | HRCU-A-CB (Split System: Heat Pump with Remote Outdoor Unit-Air-Source) | N/A
213077143 | Central Heat Pump | SMART COMFORT | DLCURAH36ABK |  |  | EA*4X36L21A* | *96VSN1002120B* | 35200 |  |  | 16 | 8.1 | 38500 |  |  | 35200 | 91% | 1.82 | Both | 732.5 | 2.93 | HRCU-A-CB (Split System: Heat Pump with Remote Outdoor Unit-Air-Source) | N/A
213079528 | Central Heat Pump | SMART COMFORT | DLCURAH36ABK |  |  | EA*4X36L21A* | *92MSN0801716A* | 35200 |  |  | 16 | 8.1 | 38500 |  |  | 35200 | 91% | 1.82 | Both | 732.5 | 2.93 | HRCU-A-CB (Split System: Heat Pump with Remote Outdoor Unit-Air-Source) | N/A
213078276 | Central Heat Pump | SMART COMFORT | DLCURAH36ABK |  |  | EA*4X36L21A* | *80MS(N,L)0901714A* | 35200 |  |  | 16 | 8.1 | 38500 |  |  | 35200 | 91% | 1.84 | Both | 732.5 | 2.93 | HRCU-A-CB (Split System: Heat Pump with Remote Outdoor Unit-Air-Source) | N/A
213079432 | Central Heat Pump | SMART COMFORT | DLCURAH36ABK |  |  | EA*4X42L21A* | *92MSN0601714A* | 35200 |  |  | 16 | 8.1 | 38500 |  |  | 35200 | 91% | 1.88 | Both | 732.5 | 2.93 | HRCU-A-CB (Split System: Heat Pump with Remote Outdoor Unit-Air-Source) | N/A
213077801 | Central Heat Pump | SMART COMFORT | DLCURAH36ABK |  |  | EA*4X42L24A* | *96VTN1202422B* | 35200 |  |  | 16 | 8.1 | 38500 |  |  | 35000 | 91% | 1.88 | Both | 732.5 | 2.93 | HRCU-A-CB (Split System: Heat Pump with Remote Outdoor Unit-Air-Source) | N/A
213079006 | Central Heat Pump | SMART COMFORT | DLCURAH36ABK |  |  | EA*4X42L21A* | *80MSU0401712A* | 35200 |  |  | 16 | 8.1 | 38500 |  |  | 35000 | 91% | 1.88 | Both | 732.5 | 2.93 | HRCU-A-CB (Split System: Heat Pump with Remote Outdoor Unit-Air-Source) | N/A
213080821 | Central Heat Pump | SMART COMFORT | DLCURAH36ABK |  |  | EA*4X42L24A* | *95MSU0802120A* | 35200 |  |  | 16 | 8.1 | 38500 |  |  | 35000 | 91% | 1.88 | Both | 732.5 | 2.93 | HRCU-A-CB (Split System: Heat Pump with Remote Outdoor Unit-Air-Source) | N/A
213080809 | Central Heat Pump | SMART COMFORT | DLCURAH36ABK |  |  | EA*4X42L21A* | *95MSU0802120A* | 35200 |  |  | 16 | 8.1 | 38500 |  |  | 35000 | 91% | 1.88 | Both | 732.5 | 2.93 | HRCU-A-CB (Split System: Heat Pump with Remote Outdoor Unit-Air-Source) | N/A
213080144 | Central Heat Pump | SMART COMFORT | DLCURAH36ABK |  |  | EA*4X36L21A* | *96MSN0802120A* | 35200 |  |  | 16 | 8.1 | 39000 |  |  | 35200 | 90% | 1.84 | Both | 732.5 | 2.93 | HRCU-A-CB (Split System: Heat Pump with Remote Outdoor Unit-Air-Source) | N/A
213077932 | Central Heat Pump | TEMPSTAR | DLCURAH36ABK |  |  | EA*4X36L21A* | *80MS(N,L)0701712A* | 34800 |  |  | 16 | 8.1 | 38500 |  |  | 35200 | 91% | 1.82 | Both | 725 | 2.9 | HRCU-A-CB (Split System: Heat Pump with Remote Outdoor Unit-Air-Source) | N/A
213078055 | Central Heat Pump | TEMPSTAR | DLCURAH36ABK |  |  | EA*4X36L21A* | *80MS(N,L)0701716A* | 34800 |  |  | 16 | 8.1 | 38500 |  |  | 35200 | 91% | 1.82 | Both | 725 | 2.9 | HRCU-A-CB (Split System: Heat Pump with Remote Outdoor Unit-Air-Source) | N/A
213077044 | Central Heat Pump | TEMPSTAR | DLCURAH36ABK |  |  | EA*4X36L21A* | *96VSN0802120B* | 34800 |  |  | 16 | 8.1 | 38500 |  |  | 34800 | 90% | 2.06 | Both | 725 | 2.9 | HRCU-A-CB (Split System: Heat Pump with Remote Outdoor Unit-Air-Source) | N/A
213078971 | Central Heat Pump | TEMPSTAR | DLCURAH36ABK |  |  | EA*4X36L21A* | *80MSU0401712A* | 35000 |  |  | 16 | 8.1 | 38500 |  |  | 35200 | 91% | 1.8 | Both | 730 | 2.92 | HRCU-A-CB (Split System: Heat Pump with Remote Outdoor Unit-Air-Source) | N/A
213078265 | Central Heat Pump | TEMPSTAR | DLCURAH36ABK |  |  | EA*4X36L17A* | *80MS(N,L)0901714A* | 35000 |  |  | 16 | 8.1 | 38500 |  |  | 35200 | 91% | 1.82 | Both | 730 | 2.92 | HRCU-A-CB (Split System: Heat Pump with Remote Outdoor Unit-Air-Source) | N/A
213079395 | Central Heat Pump | TEMPSTAR | DLCURAH36ABK |  |  | EA*4X36L21A* | *92MSN0601714A* | 35000 |  |  | 16 | 8.1 | 38500 |  |  | 35200 | 91% | 1.82 | Both | 730 | 2.92 | HRCU-A-CB (Split System: Heat Pump with Remote Outdoor Unit-Air-Source) | N/A
213080383 | Central Heat Pump | TEMPSTAR | DLCURAH36ABK |  |  | EA*4X36L21A* | *96MSN1002122A* | 35000 |  |  | 16 | 8.1 | 38500 |  |  | 35200 | 91% | 1.82 | Both | 730 | 2.92 | HRCU-A-CB (Split System: Heat Pump with Remote Outdoor Unit-Air-Source) | N/A
213080786 | Central Heat Pump | TEMPSTAR | DLCURAH36ABK |  |  | EA*4X36L21A* | *95MSU0802120A* | 35000 |  |  | 16 | 8.1 | 38500 |  |  | 35200 | 91% | 1.82 | Both | 730 | 2.92 | HRCU-A-CB (Split System: Heat Pump with Remote Outdoor Unit-Air-Source) | N/A
213079517 | Central Heat Pump | TEMPSTAR | DLCURAH36ABK |  |  | EA*4X36L17A* | *92MSN0801716A* | 35000 |  |  | 16 | 8.1 | 38500 |  |  | 35200 | 91% | 1.82 | Both | 730 | 2.92 | HRCU-A-CB (Split System: Heat Pump with Remote Outdoor Unit-Air-Source) | N/A
213080702 | Central Heat Pump | TEMPSTAR | DLCURAH36ABK |  |  | EA*4X42L21A* | *95MSU0601716A* | 35000 |  |  | 16 | 8.1 | 38500 |  |  | 35000 | 91% | 1.86 | Both | 730 | 2.92 | HRCU-A-CB (Split System: Heat Pump with Remote Outdoor Unit-Air-Source) | N/A
213077965 | Central Heat Pump | TEMPSTAR | DLCURAH36ABK |  |  | EA*4X42L21A* | *80MS(N,L)0701712A* | 35000 |  |  | 16 | 8.1 | 38500 |  |  | 35000 | 91% | 1.88 | Both | 730 | 2.92 | HRCU-A-CB (Split System: Heat Pump with Remote Outdoor Unit-Air-Source) | N/A
213076517 | Central Heat Pump | TEMPSTAR | DLCURAH36ABK |  |  | EA*4X42L21A* | *80VTL0701716B* | 35000 |  |  | 16 | 8.1 | 38500 |  |  | 34800 | 90% | 2.04 | Both | 730 | 2.92 | HRCU-A-CB (Split System: Heat Pump with Remote Outdoor Unit-Air-Source) | N/A
213077074 | Central Heat Pump | TEMPSTAR | DLCURAH36ABK |  |  | EA*4X42L24A* | *96VSN0802120B* | 35000 |  |  | 16 | 8.1 | 38500 |  |  | 35000 | 91% | 2.06 | Both | 730 | 2.92 | HRCU-A-CB (Split System: Heat Pump with Remote Outdoor Unit-Air-Source) | N/A
213078277 | Central Heat Pump | TEMPSTAR | DLCURAH36ABK |  |  | EA*4X36L21A* | *80MS(N,L)0901714A* | 35200 |  |  | 16 | 8.1 | 38500 |  |  | 35200 | 91% | 1.84 | Both | 732.5 | 2.93 | HRCU-A-CB (Split System: Heat Pump with Remote Outdoor Unit-Air-Source) | N/A
213079433 | Central Heat Pump | TEMPSTAR | DLCURAH36ABK |  |  | EA*4X42L21A* | *92MSN0601714A* | 35200 |  |  | 16 | 8.1 | 38500 |  |  | 35200 | 91% | 1.88 | Both | 732.5 | 2.93 | HRCU-A-CB (Split System: Heat Pump with Remote Outdoor Unit-Air-Source) | N/A
213080489 | Central Heat Pump | TEMPSTAR | DLCURAH36ABK |  |  | EA*4X42L24A* | *96MSN1402422A* | 35200 |  |  | 16 | 8.1 | 38500 |  |  | 34600 | 90% | 2.02 | Both | 732.5 | 2.93 | HRCU-A-CB (Split System: Heat Pump with Remote Outdoor Unit-Air-Source) | N/A
213080146 | Central Heat Pump | TEMPSTAR | DLCURAH36ABK |  |  | EA*4X36L21A* | *96MSN0802120A* | 35200 |  |  | 16 | 8.1 | 39000 |  |  | 34800 | 89% | 2.06 | Both | 732.5 | 2.93 | HRCU-A-CB (Split System: Heat Pump with Remote Outdoor Unit-Air-Source) | N/A
213078390 | Central Heat Pump | AIRQUEST | DLCURAH36ABK |  |  | EA*4X36L21A* | *80MS(N,L)0902116A* | 34800 |  |  | 16.5 | 8.1 | 38500 |  |  | 35200 | 91% | 1.82 | Both | 725 | 2.9 | HRCU-A-CB (Split System: Heat Pump with Remote Outdoor Unit-Air-Source) | N/A
213079204 | Central Heat Pump | AIRQUEST | DLCURAH36ABK |  |  | EA*4X36L21A* | *80MSU0802120A* | 34800 |  |  | 16.5 | 8.1 | 38500 |  |  | 35200 | 91% | 1.82 | Both | 725 | 2.9 | HRCU-A-CB (Split System: Heat Pump with Remote Outdoor Unit-Air-Source) | N/A
213079084 | Central Heat Pump | AIRQUEST | DLCURAH36ABK |  |  | EA*4X36L21A* | *80MSU0601716A* | 35000 |  |  | 16.5 | 8.1 | 38500 |  |  | 35000 | 91% | 1.8 | Both | 730 | 2.92 | HRCU-A-CB (Split System: Heat Pump with Remote Outdoor Unit-Air-Source) | N/A
213079732 | Central Heat Pump | AIRQUEST | DLCURAH36ABK |  |  | EA*4X36L21A* | *92MSN1002120A* | 35000 |  |  | 16.5 | 8.1 | 38500 |  |  | 35200 | 91% | 1.82 | Both | 730 | 2.92 | HRCU-A-CB (Split System: Heat Pump with Remote Outdoor Unit-Air-Source) | N/A
213079642 | Central Heat Pump | AIRQUEST | DLCURAH36ABK |  |  | EA*4X36L21A* | *92MSN0802120A* | 35000 |  |  | 16.5 | 8.1 | 38500 |  |  | 35200 | 91% | 1.82 | Both | 730 | 2.92 | HRCU-A-CB (Split System: Heat Pump with Remote Outdoor Unit-Air-Source) | N/A
213078188 | Central Heat Pump | AIRQUEST | DLCURAH36ABK |  |  | EA*4X42L21A* | *80MS(N,L)0702116A* | 35000 |  |  | 16.5 | 8.1 | 38500 |  |  | 35000 | 91% | 1.88 | Both | 730 | 2.92 | HRCU-A-CB (Split System: Heat Pump with Remote Outdoor Unit-Air-Source) | N/A
213078391 | Central Heat Pump | ARCOAIRE | DLCURAH36ABK |  |  | EA*4X36L21A* | *80MS(N,L)0902116A* | 34800 |  |  | 16.5 | 8.1 | 38500 |  |  | 35200 | 91% | 1.82 | Both | 725 | 2.9 | HRCU-A-CB (Split System: Heat Pump with Remote Outdoor Unit-Air-Source) | N/A
213079085 | Central Heat Pump | ARCOAIRE | DLCURAH36ABK |  |  | EA*4X36L21A* | *80MSU0601716A* | 35000 |  |  | 16.5 | 8.1 | 38500 |  |  | 35000 | 91% | 1.8 | Both | 730 | 2.92 | HRCU-A-CB (Split System: Heat Pump with Remote Outdoor Unit-Air-Source) | N/A
213079643 | Central Heat Pump | ARCOAIRE | DLCURAH36ABK |  |  | EA*4X36L21A* | *92MSN0802120A* | 35000 |  |  | 16.5 | 8.1 | 38500 |  |  | 35200 | 91% | 1.82 | Both | 730 | 2.92 | HRCU-A-CB (Split System: Heat Pump with Remote Outdoor Unit-Air-Source) | N/A
213079733 | Central Heat Pump | ARCOAIRE | DLCURAH36ABK |  |  | EA*4X36L21A* | *92MSN1002120A* | 35000 |  |  | 16.5 | 8.1 | 38500 |  |  | 35200 | 91% | 1.82 | Both | 730 | 2.92 | HRCU-A-CB (Split System: Heat Pump with Remote Outdoor Unit-Air-Source) | N/A
213078189 | Central Heat Pump | ARCOAIRE | DLCURAH36ABK |  |  | EA*4X42L21A* | *80MS(N,L)0702116A* | 35000 |  |  | 16.5 | 8.1 | 38500 |  |  | 35000 | 91% | 1.88 | Both | 730 | 2.92 | HRCU-A-CB (Split System: Heat Pump with Remote Outdoor Unit-Air-Source) | N/A
213078490 | Central Heat Pump | ARCOAIRE | DLCURAH36ABK |  |  | EA*4X36L21A* | *80MS(N,L)0902120A* | 35200 |  |  | 16.5 | 8.1 | 38500 |  |  | 35200 | 91% | 1.84 | Both | 732.5 | 2.93 | HRCU-A-CB (Split System: Heat Pump with Remote Outdoor Unit-Air-Source) | N/A
213079202 | Central Heat Pump | BRYANT HEATING AND COOLING SYSTEMS | 38MURAQ36AB3* |  |  | CAP**3621AL* | 83*SB60080M21*** | 34800 |  |  | 16.5 | 8.1 | 38500 |  |  | 35200 | 91% | 1.82 | Both | 725 | 2.9 | HRCU-A-CB (Split System: Heat Pump with Remote Outdoor Unit-Air-Source) | N/A
213078388 | Central Heat Pump | BRYANT HEATING AND COOLING SYSTEMS | 38MURAQ36AB3* |  |  | CAP**3621AL* | 8(0,1)*SB48090M21*** | 34800 |  |  | 16.5 | 8.1 | 38500 |  |  | 35200 | 91% | 1.82 | Both | 725 | 2.9 | HRCU-A-CB (Split System: Heat Pump with Remote Outdoor Unit-Air-Source) | N/A
213079082 | Central Heat Pump | BRYANT HEATING AND COOLING SYSTEMS | 38MURAQ36AB3* |  |  | CAP**3621AL* | 83*SB48060M17*** | 35000 |  |  | 16.5 | 8.1 | 38500 |  |  | 35000 | 91% | 1.8 | Both | 730 | 2.92 | HRCU-A-CB (Split System: Heat Pump with Remote Outdoor Unit-Air-Source) | N/A
213079730 | Central Heat Pump | BRYANT HEATING AND COOLING SYSTEMS | 38MURAQ36AB3* |  |  | CAP**3621AL* | 912SE60100M21*** | 35000 |  |  | 16.5 | 8.1 | 38500 |  |  | 35200 | 91% | 1.82 | Both | 730 | 2.92 | HRCU-A-CB (Split System: Heat Pump with Remote Outdoor Unit-Air-Source) | N/A
213078186 | Central Heat Pump | BRYANT HEATING AND COOLING SYSTEMS | 38MURAQ36AB3* |  |  | CAP**4221AL* | 8(0,1)*SB48070M21*** | 35000 |  |  | 16.5 | 8.1 | 38500 |  |  | 35000 | 91% | 1.88 | Both | 730 | 2.92 | HRCU-A-CB (Split System: Heat Pump with Remote Outdoor Unit-Air-Source) | N/A
213078387 | Central Heat Pump | CARRIER | 38MURAQ36AB3* |  |  | CAP**3621AL* | 58S(B,C)*B090M21**16 | 34800 |  |  | 16.5 | 8.1 | 38500 |  |  | 35200 | 91% | 1.82 | Both | 725 | 2.9 | HRCU-A-CB (Split System: Heat Pump with Remote Outdoor Unit-Air-Source) | N/A
213079081 | Central Heat Pump | CARRIER | 38MURAQ36AB3* |  |  | CAP**3621AL* | 58SU*B080M21**20 | 34800 |  |  | 16.5 | 8.1 | 38500 |  |  | 35200 | 91% | 1.82 | Both | 725 | 2.9 | HRCU-A-CB (Split System: Heat Pump with Remote Outdoor Unit-Air-Source) | N/A
213078961 | Central Heat Pump | CARRIER | 38MURAQ36AB3* |  |  | CAP**3621AL* | 58SU*B060M17**16 | 35000 |  |  | 16.5 | 8.1 | 38500 |  |  | 35000 | 91% | 1.8 | Both | 730 | 2.92 | HRCU-A-CB (Split System: Heat Pump with Remote Outdoor Unit-Air-Source) | N/A
213079729 | Central Heat Pump | CARRIER | 38MURAQ36AB3* |  |  | CAP**3621AL* | 59SC2E100M21**20 | 35000 |  |  | 16.5 | 8.1 | 38500 |  |  | 35200 | 91% | 1.82 | Both | 730 | 2.92 | HRCU-A-CB (Split System: Heat Pump with Remote Outdoor Unit-Air-Source) | N/A
213079639 | Central Heat Pump | CARRIER | 38MURAQ36AB3* |  |  | CAP**3621AL* | 59SC2E080M21**20 | 35000 |  |  | 16.5 | 8.1 | 38500 |  |  | 35200 | 91% | 1.82 | Both | 730 | 2.92 | HRCU-A-CB (Split System: Heat Pump with Remote Outdoor Unit-Air-Source) | N/A
213078185 | Central Heat Pump | CARRIER | 38MURAQ36AB3* |  |  | CAP**4221AL* | 58S(B,C)*B070M21**16 | 35000 |  |  | 16.5 | 8.1 | 38500 |  |  | 35000 | 91% | 1.88 | Both | 730 | 2.92 | HRCU-A-CB (Split System: Heat Pump with Remote Outdoor Unit-Air-Source) | N/A
213078486 | Central Heat Pump | CARRIER | 38MURAQ36AB3* |  |  | CAP**3621AL* | 58S(B,C)*B090M21**20 | 35200 |  |  | 16.5 | 8.1 | 38500 |  |  | 35200 | 91% | 1.84 | Both | 732.5 | 2.93 | HRCU-A-CB (Split System: Heat Pump with Remote Outdoor Unit-Air-Source) | N/A
213296816 | Central Heat Pump | CHAMPION HEATING AND COOLING | HMH72B341 |  |  | XAHC30CXXN1+TXV | Z9ES080B12SMPS1 | 31800 |  |  | 16.5 | 8.1 | 32200 |  |  | 22600 | 70% | 1.98 | Both | 662.5 | 2.65 | HRCU-A-CB (Split System: Heat Pump with Remote Outdoor Unit-Air-Source) | N/A
213297041 | Central Heat Pump | CHAMPION HEATING AND COOLING | HMH72B341 |  |  | XAHC36DXXN1+TXV | Z9ES080B12SMPS1 | 33000 |  |  | 16.5 | 8.1 | 32200 |  |  | 22800 | 71% | 2 | Both | 687.5 | 2.75 | HRCU-A-CB (Split System: Heat Pump with Remote Outdoor Unit-Air-Source) | N/A
213297038 | Central Heat Pump | COLEMAN | HMH72B341 |  |  | XAHC36DXXN1+TXV | Z9ES080B12SMPS1 | 33000 |  |  | 16.5 | 8.1 | 32200 |  |  | 22800 | 71% | 2 | Both | 687.5 | 2.75 | HRCU-A-CB (Split System: Heat Pump with Remote Outdoor Unit-Air-Source) | N/A
213297048 | Central Heat Pump | COLEMAN | HMH72B341 |  |  | XAHC36DXXN1+TXV | Z9ES060B12SMPS1 | 33000 |  |  | 16.5 | 8.1 | 32200 |  |  | 22800 | 71% | 2 | Both | 687.5 | 2.75 | HRCU-A-CB (Split System: Heat Pump with Remote Outdoor Unit-Air-Source) | N/A
213296803 | Central Heat Pump | COLEMAN | HMH72B341 |  |  | XAFC36DXXN1+TXV | Z9ES100C16SMPS1 | 34000 |  |  | 16.5 | 8.1 | 33400 |  |  | 24000 | 72% | 2.08 | Both | 707.5 | 2.83 | HRCU-A-CB (Split System: Heat Pump with Remote Outdoor Unit-Air-Source) | N/A
213079086 | Central Heat Pump | COMFORTMAKER | DLCURAH36ABK |  |  | EA*4X36L21A* | *80MSU0601716A* | 35000 |  |  | 16.5 | 8.1 | 38500 |  |  | 35000 | 91% | 1.8 | Both | 730 | 2.92 | HRCU-A-CB (Split System: Heat Pump with Remote Outdoor Unit-Air-Source) | N/A
213079644 | Central Heat Pump | COMFORTMAKER | DLCURAH36ABK |  |  | EA*4X36L21A* | *92MSN0802120A* | 35000 |  |  | 16.5 | 8.1 | 38500 |  |  | 35200 | 91% | 1.82 | Both | 730 | 2.92 | HRCU-A-CB (Split System: Heat Pump with Remote Outdoor Unit-Air-Source) | N/A
213078190 | Central Heat Pump | COMFORTMAKER | DLCURAH36ABK |  |  | EA*4X42L21A* | *80MS(N,L)0702116A* | 35000 |  |  | 16.5 | 8.1 | 38500 |  |  | 35000 | 91% | 1.88 | Both | 730 | 2.92 | HRCU-A-CB (Split System: Heat Pump with Remote Outdoor Unit-Air-Source) | N/A
213078491 | Central Heat Pump | COMFORTMAKER | DLCURAH36ABK |  |  | EA*4X36L21A* | *80MS(N,L)0902120A* | 35200 |  |  | 16.5 | 8.1 | 38500 |  |  | 35200 | 91% | 1.84 | Both | 732.5 | 2.93 | HRCU-A-CB (Split System: Heat Pump with Remote Outdoor Unit-Air-Source) | N/A
213079207 | Central Heat Pump | DAY & NIGHT | DLCURAH36ABK |  |  | EA*4X36L21A* | *80MSU0802120A* | 34800 |  |  | 16.5 | 8.1 | 38500 |  |  | 35200 | 91% | 1.82 | Both | 725 | 2.9 | HRCU-A-CB (Split System: Heat Pump with Remote Outdoor Unit-Air-Source) | N/A
213078393 | Central Heat Pump | DAY & NIGHT | DLCURAH36ABK |  |  | EA*4X36L21A* | *80MS(N,L)0902116A* | 34800 |  |  | 16.5 | 8.1 | 38500 |  |  | 35200 | 91% | 1.82 | Both | 725 | 2.9 | HRCU-A-CB (Split System: Heat Pump with Remote Outdoor Unit-Air-Source) | N/A
213079087 | Central Heat Pump | DAY & NIGHT | DLCURAH36ABK |  |  | EA*4X36L21A* | *80MSU0601716A* | 35000 |  |  | 16.5 | 8.1 | 38500 |  |  | 35000 | 91% | 1.8 | Both | 730 | 2.92 | HRCU-A-CB (Split System: Heat Pump with Remote Outdoor Unit-Air-Source) | N/A
213079645 | Central Heat Pump | DAY & NIGHT | DLCURAH36ABK |  |  | EA*4X36L21A* | *92MSN0802120A* | 35000 |  |  | 16.5 | 8.1 | 38500 |  |  | 35200 | 91% | 1.82 | Both | 730 | 2.92 | HRCU-A-CB (Split System: Heat Pump with Remote Outdoor Unit-Air-Source) | N/A
213079735 | Central Heat Pump | DAY & NIGHT | DLCURAH36ABK |  |  | EA*4X36L21A* | *92MSN1002120A* | 35000 |  |  | 16.5 | 8.1 | 38500 |  |  | 35200 | 91% | 1.82 | Both | 730 | 2.92 | HRCU-A-CB (Split System: Heat Pump with Remote Outdoor Unit-Air-Source) | N/A
213296815 | Central Heat Pump | FRASER-JOHNSTON | HMH72B341 |  |  | XAHC30CXXN1+TXV | Z9ES080B12SMPS1 | 31800 |  |  | 16.5 | 8.1 | 32200 |  |  | 22600 | 70% | 1.98 | Both | 662.5 | 2.65 | HRCU-A-CB (Split System: Heat Pump with Remote Outdoor Unit-Air-Source) | N/A
213297050 | Central Heat Pump | FRASER-JOHNSTON | HMH72B341 |  |  | XAHC36DXXN1+TXV | Z9ES060B12SMPS1 | 33000 |  |  | 16.5 | 8.1 | 32200 |  |  | 22800 | 71% | 2 | Both | 687.5 | 2.75 | HRCU-A-CB (Split System: Heat Pump with Remote Outdoor Unit-Air-Source) | N/A
213297040 | Central Heat Pump | FRASER-JOHNSTON | HMH72B341 |  |  | XAHC36DXXN1+TXV | Z9ES080B12SMPS1 | 33000 |  |  | 16.5 | 8.1 | 32200 |  |  | 22800 | 71% | 2 | Both | 687.5 | 2.75 | HRCU-A-CB (Split System: Heat Pump with Remote Outdoor Unit-Air-Source) | N/A
213296805 | Central Heat Pump | FRASER-JOHNSTON | HMH72B341 |  |  | XAFC36DXXN1+TXV | Z9ES100C16SMPS1 | 34000 |  |  | 16.5 | 8.1 | 33400 |  |  | 24000 | 72% | 2.08 | Both | 707.5 | 2.83 | HRCU-A-CB (Split System: Heat Pump with Remote Outdoor Unit-Air-Source) | N/A
213079212 | Central Heat Pump | GRANDAIRE | WDLCURAH36ABK |  |  | WLA*364CA* | WFEU080C060B* | 34800 |  |  | 16.5 | 8.1 | 38500 |  |  | 35200 | 91% | 1.82 | Both | 725 | 2.9 | HRCU-A-CB (Split System: Heat Pump with Remote Outdoor Unit-Air-Source) | N/A
213078397 | Central Heat Pump | GRANDAIRE | WDLCURAH36ABK |  |  | WLA*364CA* | WFE*090C048C* | 34800 |  |  | 16.5 | 8.1 | 38500 |  |  | 34800 | 90% | 2.06 | Both | 725 | 2.9 | HRCU-A-CB (Split System: Heat Pump with Remote Outdoor Unit-Air-Source) | N/A
213079092 | Central Heat Pump | GRANDAIRE | WDLCURAH36ABK |  |  | WLA*364CA* | WFEU060B048B* | 35000 |  |  | 16.5 | 8.1 | 38500 |  |  | 35000 | 91% | 1.8 | Both | 730 | 2.92 | HRCU-A-CB (Split System: Heat Pump with Remote Outdoor Unit-Air-Source) | N/A
213079208 | Central Heat Pump | HEIL | DLCURAH36ABK |  |  | EA*4X36L21A* | *80MSU0802120A* | 34800 |  |  | 16.5 | 8.1 | 38500 |  |  | 35200 | 91% | 1.82 | Both | 725 | 2.9 | HRCU-A-CB (Split System: Heat Pump with Remote Outdoor Unit-Air-Source) | N/A
213078394 | Central Heat Pump | HEIL | DLCURAH36ABK |  |  | EA*4X36L21A* | *80MS(N,L)0902116A* | 34800 |  |  | 16.5 | 8.1 | 38500 |  |  | 35200 | 91% | 1.82 | Both | 725 | 2.9 | HRCU-A-CB (Split System: Heat Pump with Remote Outdoor Unit-Air-Source) | N/A
213079088 | Central Heat Pump | HEIL | DLCURAH36ABK |  |  | EA*4X36L21A* | *80MSU0601716A* | 35000 |  |  | 16.5 | 8.1 | 38500 |  |  | 35000 | 91% | 1.8 | Both | 730 | 2.92 | HRCU-A-CB (Split System: Heat Pump with Remote Outdoor Unit-Air-Source) | N/A
213079646 | Central Heat Pump | HEIL | DLCURAH36ABK |  |  | EA*4X36L21A* | *92MSN0802120A* | 35000 |  |  | 16.5 | 8.1 | 38500 |  |  | 35200 | 91% | 1.82 | Both | 730 | 2.92 | HRCU-A-CB (Split System: Heat Pump with Remote Outdoor Unit-Air-Source) | N/A
213079736 | Central Heat Pump | HEIL | DLCURAH36ABK |  |  | EA*4X36L21A* | *92MSN1002120A* | 35000 |  |  | 16.5 | 8.1 | 38500 |  |  | 35200 | 91% | 1.82 | Both | 730 | 2.92 | HRCU-A-CB (Split System: Heat Pump with Remote Outdoor Unit-Air-Source) | N/A
213078192 | Central Heat Pump | HEIL | DLCURAH36ABK |  |  | EA*4X42L21A* | *80MS(N,L)0702116A* | 35000 |  |  | 16.5 | 8.1 | 38500 |  |  | 35000 | 91% | 1.88 | Both | 730 | 2.92 | HRCU-A-CB (Split System: Heat Pump with Remote Outdoor Unit-Air-Source) | N/A
213078493 | Central Heat Pump | HEIL | DLCURAH36ABK |  |  | EA*4X36L21A* | *80MS(N,L)0902120A* | 35200 |  |  | 16.5 | 8.1 | 38500 |  |  | 35200 | 91% | 1.84 | Both | 732.5 | 2.93 | HRCU-A-CB (Split System: Heat Pump with Remote Outdoor Unit-Air-Source) | N/A
213296807 | Central Heat Pump | JOHNSON CONTROLS | HMH72B341 |  |  | XAFC36DXXN1+TXV | Z9ES100C16SMPS1 | 34000 |  |  | 16.5 | 8.1 | 33400 |  |  | 24000 | 72% | 2.08 | Both | 707.5 | 2.83 | HRCU-A-CB (Split System: Heat Pump with Remote Outdoor Unit-Air-Source) | N/A
213079209 | Central Heat Pump | KEEPRITE | DLCURAH36ABK |  |  | EA*4X36L21A* | *80MSU0802120A* | 34800 |  |  | 16.5 | 8.1 | 38500 |  |  | 35200 | 91% | 1.82 | Both | 725 | 2.9 | HRCU-A-CB (Split System: Heat Pump with Remote Outdoor Unit-Air-Source) | N/A
213078395 | Central Heat Pump | KEEPRITE | DLCURAH36ABK |  |  | EA*4X36L21A* | *80MS(N,L)0902116A* | 34800 |  |  | 16.5 | 8.1 | 38500 |  |  | 35200 | 91% | 1.82 | Both | 725 | 2.9 | HRCU-A-CB (Split System: Heat Pump with Remote Outdoor Unit-Air-Source) | N/A
213079089 | Central Heat Pump | KEEPRITE | DLCURAH36ABK |  |  | EA*4X36L21A* | *80MSU0601716A* | 35000 |  |  | 16.5 | 8.1 | 38500 |  |  | 35000 | 91% | 1.8 | Both | 730 | 2.92 | HRCU-A-CB (Split System: Heat Pump with Remote Outdoor Unit-Air-Source) | N/A
213079647 | Central Heat Pump | KEEPRITE | DLCURAH36ABK |  |  | EA*4X36L21A* | *92MSN0802120A* | 35000 |  |  | 16.5 | 8.1 | 38500 |  |  | 35200 | 91% | 1.82 | Both | 730 | 2.92 | HRCU-A-CB (Split System: Heat Pump with Remote Outdoor Unit-Air-Source) | N/A
213078193 | Central Heat Pump | KEEPRITE | DLCURAH36ABK |  |  | EA*4X42L21A* | *80MS(N,L)0702116A* | 35000 |  |  | 16.5 | 8.1 | 38500 |  |  | 35000 | 91% | 1.88 | Both | 730 | 2.92 | HRCU-A-CB (Split System: Heat Pump with Remote Outdoor Unit-Air-Source) | N/A
213297039 | Central Heat Pump | LUXAIRE | HMH72B341 |  |  | XAHC36DXXN1+TXV | Z9ES080B12SMPS1 | 33000 |  |  | 16.5 | 8.1 | 32200 |  |  | 22800 | 71% | 2 | Both | 687.5 | 2.75 | HRCU-A-CB (Split System: Heat Pump with Remote Outdoor Unit-Air-Source) | N/A
213296804 | Central Heat Pump | LUXAIRE | HMH72B341 |  |  | XAFC36DXXN1+TXV | Z9ES100C16SMPS1 | 34000 |  |  | 16.5 | 8.1 | 33400 |  |  | 24000 | 72% | 2.08 | Both | 707.5 | 2.83 | HRCU-A-CB (Split System: Heat Pump with Remote Outdoor Unit-Air-Source) | N/A
213078389 | Central Heat Pump | PAYNE HEATING AND COOLING | 38MURAQ36AB3* |  |  | CAP**3621AL* | PG80MS(A,L)A48090C** | 34800 |  |  | 16.5 | 8.1 | 38500 |  |  | 35200 | 91% | 1.82 | Both | 725 | 2.9 | HRCU-A-CB (Split System: Heat Pump with Remote Outdoor Unit-Air-Source) | N/A
213079203 | Central Heat Pump | PAYNE HEATING AND COOLING | 38MURAQ36AB3* |  |  | CAP**3621AL* | PG80MSUA60080C** | 34800 |  |  | 16.5 | 8.1 | 38500 |  |  | 35200 | 91% | 1.82 | Both | 725 | 2.9 | HRCU-A-CB (Split System: Heat Pump with Remote Outdoor Unit-Air-Source) | N/A
213079083 | Central Heat Pump | PAYNE HEATING AND COOLING | 38MURAQ36AB3* |  |  | CAP**3621AL* | PG80MSUA48060B** | 35000 |  |  | 16.5 | 8.1 | 38500 |  |  | 35000 | 91% | 1.8 | Both | 730 | 2.92 | HRCU-A-CB (Split System: Heat Pump with Remote Outdoor Unit-Air-Source) | N/A
213079641 | Central Heat Pump | PAYNE HEATING AND COOLING | 38MURAQ36AB3* |  |  | CAP**3621AL* | PG92MSAA60080C** | 35000 |  |  | 16.5 | 8.1 | 38500 |  |  | 35200 | 91% | 1.82 | Both | 730 | 2.92 | HRCU-A-CB (Split System: Heat Pump with Remote Outdoor Unit-Air-Source) | N/A
213079731 | Central Heat Pump | PAYNE HEATING AND COOLING | 38MURAQ36AB3* |  |  | CAP**3621AL* | PG92MSAA60100C** | 35000 |  |  | 16.5 | 8.1 | 38500 |  |  | 35200 | 91% | 1.82 | Both | 730 | 2.92 | HRCU-A-CB (Split System: Heat Pump with Remote Outdoor Unit-Air-Source) | N/A
213078187 | Central Heat Pump | PAYNE HEATING AND COOLING | 38MURAQ36AB3* |  |  | CAP**4221AL* | PG80MS(A,L)A48070C** | 35000 |  |  | 16.5 | 8.1 | 38500 |  |  | 35000 | 91% | 1.88 | Both | 730 | 2.92 | HRCU-A-CB (Split System: Heat Pump with Remote Outdoor Unit-Air-Source) | N/A
213078488 | Central Heat Pump | PAYNE HEATING AND COOLING | 38MURAQ36AB3* |  |  | CAP**3621AL* | PG80MS(A,L)A60090C** | 35200 |  |  | 16.5 | 8.1 | 38500 |  |  | 35200 | 91% | 1.84 | Both | 732.5 | 2.93 | HRCU-A-CB (Split System: Heat Pump with Remote Outdoor Unit-Air-Source) | N/A
213079210 | Central Heat Pump | SMART COMFORT | DLCURAH36ABK |  |  | EA*4X36L21A* | *80MSU0802120A* | 34800 |  |  | 16.5 | 8.1 | 38500 |  |  | 35200 | 91% | 1.82 | Both | 725 | 2.9 | HRCU-A-CB (Split System: Heat Pump with Remote Outdoor Unit-Air-Source) | N/A
213079738 | Central Heat Pump | SMART COMFORT | DLCURAH36ABK |  |  | EA*4X36L21A* | *92MSN1002120A* | 35000 |  |  | 16.5 | 8.1 | 38500 |  |  | 35200 | 91% | 1.82 | Both | 730 | 2.92 | HRCU-A-CB (Split System: Heat Pump with Remote Outdoor Unit-Air-Source) | N/A
213078495 | Central Heat Pump | SMART COMFORT | DLCURAH36ABK |  |  | EA*4X36L21A* | *80MS(N,L)0902120A* | 35200 |  |  | 16.5 | 8.1 | 38500 |  |  | 35200 | 91% | 1.84 | Both | 732.5 | 2.93 | HRCU-A-CB (Split System: Heat Pump with Remote Outdoor Unit-Air-Source) | N/A
213078396 | Central Heat Pump | TEMPSTAR | DLCURAH36ABK |  |  | EA*4X36L21A* | *80MS(N,L)0902116A* | 34800 |  |  | 16.5 | 8.1 | 38500 |  |  | 35200 | 91% | 1.82 | Both | 725 | 2.9 | HRCU-A-CB (Split System: Heat Pump with Remote Outdoor Unit-Air-Source) | N/A
213079091 | Central Heat Pump | TEMPSTAR | DLCURAH36ABK |  |  | EA*4X36L21A* | *80MSU0601716A* | 35000 |  |  | 16.5 | 8.1 | 38500 |  |  | 35000 | 91% | 1.8 | Both | 730 | 2.92 | HRCU-A-CB (Split System: Heat Pump with Remote Outdoor Unit-Air-Source) | N/A
213079739 | Central Heat Pump | TEMPSTAR | DLCURAH36ABK |  |  | EA*4X36L21A* | *92MSN1002120A* | 35000 |  |  | 16.5 | 8.1 | 38500 |  |  | 35200 | 91% | 1.82 | Both | 730 | 2.92 | HRCU-A-CB (Split System: Heat Pump with Remote Outdoor Unit-Air-Source) | N/A
213079648 | Central Heat Pump | TEMPSTAR | DLCURAH36ABK |  |  | EA*4X36L21A* | *92MSN0802120A* | 35000 |  |  | 16.5 | 8.1 | 38500 |  |  | 34800 | 90% | 2.08 | Both | 730 | 2.92 | HRCU-A-CB (Split System: Heat Pump with Remote Outdoor Unit-Air-Source) | N/A
213078496 | Central Heat Pump | TEMPSTAR | DLCURAH36ABK |  |  | EA*4X36L21A* | *80MS(N,L)0902120A* | 35200 |  |  | 16.5 | 8.1 | 38500 |  |  | 35000 | 91% | 2.08 | Both | 732.5 | 2.93 | HRCU-A-CB (Split System: Heat Pump with Remote Outdoor Unit-Air-Source) | N/A
213297151 | Central Heat Pump | CHAMPION HEATING AND COOLING | HMH72B341 |  |  | XAHB30CXXN1+TXV | Z8ES100B12SMPS1 | 32000 |  |  | 17 | 8.1 | 32200 |  |  | 22600 | 70% | 2 | Both | 667.5 | 2.67 | HRCU-A-CB (Split System: Heat Pump with Remote Outdoor Unit-Air-Source) | N/A
213297281 | Central Heat Pump | CHAMPION HEATING AND COOLING | HMH72B341 |  |  | XAFB30CXXN1+TXV | Z9ES060B12SMPS1 | 32400 |  |  | 17 | 8.1 | 33000 |  |  | 23200 | 70% | 2.02 | Both | 675 | 2.7 | HRCU-A-CB (Split System: Heat Pump with Remote Outdoor Unit-Air-Source) | N/A
213297721 | Central Heat Pump | CHAMPION HEATING AND COOLING | HMH72B341 |  |  | XAFC30CXXN1+TXV | Z9ES060B12SMPS1 | 32400 |  |  | 17 | 8.1 | 33000 |  |  | 23200 | 70% | 2.02 | Both | 675 | 2.7 | HRCU-A-CB (Split System: Heat Pump with Remote Outdoor Unit-Air-Source) | N/A
213297286 | Central Heat Pump | CHAMPION HEATING AND COOLING | HMH72B341 |  |  | XAUB30CXXN1+TXV | Z9ES060B12SMPS1 | 32400 |  |  | 17 | 8.1 | 33000 |  |  | 23200 | 70% | 2.02 | Both | 675 | 2.7 | HRCU-A-CB (Split System: Heat Pump with Remote Outdoor Unit-Air-Source) | N/A
213297891 | Central Heat Pump | CHAMPION HEATING AND COOLING | HMH72B341 |  |  | XAUB30CXXN1+TXV | Z9ES080B12SMPS1 | 32600 |  |  | 17 | 8.1 | 33000 |  |  | 23200 | 70% | 2.02 | Both | 680 | 2.72 | HRCU-A-CB (Split System: Heat Pump with Remote Outdoor Unit-Air-Source) | N/A
213297466 | Central Heat Pump | CHAMPION HEATING AND COOLING | HMH72B341 |  |  | XAFC30CXXN1+TXV | Z9ES080B12SMPS1 | 32600 |  |  | 17 | 8.1 | 33000 |  |  | 23200 | 70% | 2.02 | Both | 680 | 2.72 | HRCU-A-CB (Split System: Heat Pump with Remote Outdoor Unit-Air-Source) | N/A
213297886 | Central Heat Pump | CHAMPION HEATING AND COOLING | HMH72B341 |  |  | XAFB30CXXN1+TXV | Z9ES080B12SMPS1 | 32600 |  |  | 17 | 8.1 | 33000 |  |  | 23200 | 70% | 2.02 | Both | 680 | 2.72 | HRCU-A-CB (Split System: Heat Pump with Remote Outdoor Unit-Air-Source) | N/A
213297866 | Central Heat Pump | CHAMPION HEATING AND COOLING | HMH72B341 |  |  | XAHC36DXXN1+TXV | Z9ES100C20SMPS1 | 34000 |  |  | 17 | 8.1 | 33400 |  |  | 23600 | 71% | 2.06 | Both | 707.5 | 2.83 | HRCU-A-CB (Split System: Heat Pump with Remote Outdoor Unit-Air-Source) | N/A
213297701 | Central Heat Pump | CHAMPION HEATING AND COOLING | HMH72B341 |  |  | XAHC36DXXN1+TXV | Z9ES080C20SMPS1 | 34000 |  |  | 17 | 8.1 | 33400 |  |  | 23600 | 71% | 2.06 | Both | 707.5 | 2.83 | HRCU-A-CB (Split System: Heat Pump with Remote Outdoor Unit-Air-Source) | N/A
213297276 | Central Heat Pump | CHAMPION HEATING AND COOLING | HMH72B341 |  |  | XAUB36DXXN1+TXV | Z9ES080B12SMPS1 | 34000 |  |  | 17 | 8.1 | 33400 |  |  | 23800 | 71% | 2.06 | Both | 707.5 | 2.83 | HRCU-A-CB (Split System: Heat Pump with Remote Outdoor Unit-Air-Source) | N/A
213297148 | Central Heat Pump | COLEMAN | HMH72B341 |  |  | XAHB30CXXN1+TXV | Z8ES100B12SMPS1 | 32000 |  |  | 17 | 8.1 | 32200 |  |  | 22600 | 70% | 2 | Both | 667.5 | 2.67 | HRCU-A-CB (Split System: Heat Pump with Remote Outdoor Unit-Air-Source) | N/A
213297283 | Central Heat Pump | COLEMAN | HMH72B341 |  |  | XAUB30CXXN1+TXV | Z9ES060B12SMPS1 | 32400 |  |  | 17 | 8.1 | 33000 |  |  | 23200 | 70% | 2.02 | Both | 675 | 2.7 | HRCU-A-CB (Split System: Heat Pump with Remote Outdoor Unit-Air-Source) | N/A
213297278 | Central Heat Pump | COLEMAN | HMH72B341 |  |  | XAFB30CXXN1+TXV | Z9ES060B12SMPS1 | 32400 |  |  | 17 | 8.1 | 33000 |  |  | 23200 | 70% | 2.02 | Both | 675 | 2.7 | HRCU-A-CB (Split System: Heat Pump with Remote Outdoor Unit-Air-Source) | N/A
213297718 | Central Heat Pump | COLEMAN | HMH72B341 |  |  | XAFC30CXXN1+TXV | Z9ES060B12SMPS1 | 32400 |  |  | 17 | 8.1 | 33000 |  |  | 23200 | 70% | 2.02 | Both | 675 | 2.7 | HRCU-A-CB (Split System: Heat Pump with Remote Outdoor Unit-Air-Source) | N/A
213297463 | Central Heat Pump | COLEMAN | HMH72B341 |  |  | XAFC30CXXN1+TXV | Z9ES080B12SMPS1 | 32600 |  |  | 17 | 8.1 | 33000 |  |  | 23200 | 70% | 2.02 | Both | 680 | 2.72 | HRCU-A-CB (Split System: Heat Pump with Remote Outdoor Unit-Air-Source) | N/A
213297888 | Central Heat Pump | COLEMAN | HMH72B341 |  |  | XAUB30CXXN1+TXV | Z9ES080B12SMPS1 | 32600 |  |  | 17 | 8.1 | 33000 |  |  | 23200 | 70% | 2.02 | Both | 680 | 2.72 | HRCU-A-CB (Split System: Heat Pump with Remote Outdoor Unit-Air-Source) | N/A
213297478 | Central Heat Pump | COLEMAN | HMH72B341 |  |  | XAUB36DXXN1+TXV | Z9ES060B12SMPS1 | 34000 |  |  | 17 | 8.1 | 33400 |  |  | 23800 | 71% | 2.04 | Both | 707.5 | 2.83 | HRCU-A-CB (Split System: Heat Pump with Remote Outdoor Unit-Air-Source) | N/A
213297863 | Central Heat Pump | COLEMAN | HMH72B341 |  |  | XAHC36DXXN1+TXV | Z9ES100C20SMPS1 | 34000 |  |  | 17 | 8.1 | 33400 |  |  | 23600 | 71% | 2.06 | Both | 707.5 | 2.83 | HRCU-A-CB (Split System: Heat Pump with Remote Outdoor Unit-Air-Source) | N/A
213297698 | Central Heat Pump | COLEMAN | HMH72B341 |  |  | XAHC36DXXN1+TXV | Z9ES080C20SMPS1 | 34000 |  |  | 17 | 8.1 | 33400 |  |  | 23600 | 71% | 2.06 | Both | 707.5 | 2.83 | HRCU-A-CB (Split System: Heat Pump with Remote Outdoor Unit-Air-Source) | N/A
213297273 | Central Heat Pump | COLEMAN | HMH72B341 |  |  | XAUB36DXXN1+TXV | Z9ES080B12SMPS1 | 34000 |  |  | 17 | 8.1 | 33400 |  |  | 23800 | 71% | 2.06 | Both | 707.5 | 2.83 | HRCU-A-CB (Split System: Heat Pump with Remote Outdoor Unit-Air-Source) | N/A
213297150 | Central Heat Pump | FRASER-JOHNSTON | HMH72B341 |  |  | XAHB30CXXN1+TXV | Z8ES100B12SMPS1 | 32000 |  |  | 17 | 8.1 | 32200 |  |  | 22600 | 70% | 2 | Both | 667.5 | 2.67 | HRCU-A-CB (Split System: Heat Pump with Remote Outdoor Unit-Air-Source) | N/A
213297155 | Central Heat Pump | FRASER-JOHNSTON | HMH72B341 |  |  | XAHB30CXXN1+TXV | Z8ES100B12LMPS1 | 32000 |  |  | 17 | 8.1 | 32200 |  |  | 22600 | 70% | 2 | Both | 667.5 | 2.67 | HRCU-A-CB (Split System: Heat Pump with Remote Outdoor Unit-Air-Source) | N/A
213297720 | Central Heat Pump | FRASER-JOHNSTON | HMH72B341 |  |  | XAFC30CXXN1+TXV | Z9ES060B12SMPS1 | 32400 |  |  | 17 | 8.1 | 33000 |  |  | 23200 | 70% | 2.02 | Both | 675 | 2.7 | HRCU-A-CB (Split System: Heat Pump with Remote Outdoor Unit-Air-Source) | N/A
213297280 | Central Heat Pump | FRASER-JOHNSTON | HMH72B341 |  |  | XAFB30CXXN1+TXV | Z9ES060B12SMPS1 | 32400 |  |  | 17 | 8.1 | 33000 |  |  | 23200 | 70% | 2.02 | Both | 675 | 2.7 | HRCU-A-CB (Split System: Heat Pump with Remote Outdoor Unit-Air-Source) | N/A
213297285 | Central Heat Pump | FRASER-JOHNSTON | HMH72B341 |  |  | XAUB30CXXN1+TXV | Z9ES060B12SMPS1 | 32400 |  |  | 17 | 8.1 | 33000 |  |  | 23200 | 70% | 2.02 | Both | 675 | 2.7 | HRCU-A-CB (Split System: Heat Pump with Remote Outdoor Unit-Air-Source) | N/A
213297890 | Central Heat Pump | FRASER-JOHNSTON | HMH72B341 |  |  | XAUB30CXXN1+TXV | Z9ES080B12SMPS1 | 32600 |  |  | 17 | 8.1 | 33000 |  |  | 23200 | 70% | 2.02 | Both | 680 | 2.72 | HRCU-A-CB (Split System: Heat Pump with Remote Outdoor Unit-Air-Source) | N/A
213297885 | Central Heat Pump | FRASER-JOHNSTON | HMH72B341 |  |  | XAFB30CXXN1+TXV | Z9ES080B12SMPS1 | 32600 |  |  | 17 | 8.1 | 33000 |  |  | 23200 | 70% | 2.02 | Both | 680 | 2.72 | HRCU-A-CB (Split System: Heat Pump with Remote Outdoor Unit-Air-Source) | N/A
213297480 | Central Heat Pump | FRASER-JOHNSTON | HMH72B341 |  |  | XAUB36DXXN1+TXV | Z9ES060B12SMPS1 | 34000 |  |  | 17 | 8.1 | 33400 |  |  | 23800 | 71% | 2.04 | Both | 707.5 | 2.83 | HRCU-A-CB (Split System: Heat Pump with Remote Outdoor Unit-Air-Source) | N/A
213297865 | Central Heat Pump | FRASER-JOHNSTON | HMH72B341 |  |  | XAHC36DXXN1+TXV | Z9ES100C20SMPS1 | 34000 |  |  | 17 | 8.1 | 33400 |  |  | 23600 | 71% | 2.06 | Both | 707.5 | 2.83 | HRCU-A-CB (Split System: Heat Pump with Remote Outdoor Unit-Air-Source) | N/A
213297157 | Central Heat Pump | JOHNSON CONTROLS | HMH72B341 |  |  | XAHB30CXXN1+TXV | Z8ES100B12LMPS1 | 32000 |  |  | 17 | 8.1 | 32200 |  |  | 22600 | 70% | 2 | Both | 667.5 | 2.67 | HRCU-A-CB (Split System: Heat Pump with Remote Outdoor Unit-Air-Source) | N/A
213297722 | Central Heat Pump | JOHNSON CONTROLS | HMH72B341 |  |  | XAFC30CXXN1+TXV | Z9ES060B12SMPS1 | 32400 |  |  | 17 | 8.1 | 33000 |  |  | 23200 | 70% | 2.02 | Both | 675 | 2.7 | HRCU-A-CB (Split System: Heat Pump with Remote Outdoor Unit-Air-Source) | N/A
213297282 | Central Heat Pump | JOHNSON CONTROLS | HMH72B341 |  |  | XAFB30CXXN1+TXV | Z9ES060B12SMPS1 | 32400 |  |  | 17 | 8.1 | 33000 |  |  | 23200 | 70% | 2.02 | Both | 675 | 2.7 | HRCU-A-CB (Split System: Heat Pump with Remote Outdoor Unit-Air-Source) | N/A
213297467 | Central Heat Pump | JOHNSON CONTROLS | HMH72B341 |  |  | XAFC30CXXN1+TXV | Z9ES080B12SMPS1 | 32600 |  |  | 17 | 8.1 | 33000 |  |  | 23200 | 70% | 2.02 | Both | 680 | 2.72 | HRCU-A-CB (Split System: Heat Pump with Remote Outdoor Unit-Air-Source) | N/A
213297892 | Central Heat Pump | JOHNSON CONTROLS | HMH72B341 |  |  | XAUB30CXXN1+TXV | Z9ES080B12SMPS1 | 32600 |  |  | 17 | 8.1 | 33000 |  |  | 23200 | 70% | 2.02 | Both | 680 | 2.72 | HRCU-A-CB (Split System: Heat Pump with Remote Outdoor Unit-Air-Source) | N/A
213297482 | Central Heat Pump | JOHNSON CONTROLS | HMH72B341 |  |  | XAUB36DXXN1+TXV | Z9ES060B12SMPS1 | 34000 |  |  | 17 | 8.1 | 33400 |  |  | 23800 | 71% | 2.04 | Both | 707.5 | 2.83 | HRCU-A-CB (Split System: Heat Pump with Remote Outdoor Unit-Air-Source) | N/A
213297867 | Central Heat Pump | JOHNSON CONTROLS | HMH72B341 |  |  | XAHC36DXXN1+TXV | Z9ES100C20SMPS1 | 34000 |  |  | 17 | 8.1 | 33400 |  |  | 23600 | 71% | 2.06 | Both | 707.5 | 2.83 | HRCU-A-CB (Split System: Heat Pump with Remote Outdoor Unit-Air-Source) | N/A
213297277 | Central Heat Pump | JOHNSON CONTROLS | HMH72B341 |  |  | XAUB36DXXN1+TXV | Z9ES080B12SMPS1 | 34000 |  |  | 17 | 8.1 | 33400 |  |  | 23800 | 71% | 2.06 | Both | 707.5 | 2.83 | HRCU-A-CB (Split System: Heat Pump with Remote Outdoor Unit-Air-Source) | N/A
213297149 | Central Heat Pump | LUXAIRE | HMH72B341 |  |  | XAHB30CXXN1+TXV | Z8ES100B12SMPS1 | 32000 |  |  | 17 | 8.1 | 32200 |  |  | 22600 | 70% | 2 | Both | 667.5 | 2.67 | HRCU-A-CB (Split System: Heat Pump with Remote Outdoor Unit-Air-Source) | N/A
213297154 | Central Heat Pump | LUXAIRE | HMH72B341 |  |  | XAHB30CXXN1+TXV | Z8ES100B12LMPS1 | 32000 |  |  | 17 | 8.1 | 32200 |  |  | 22600 | 70% | 2 | Both | 667.5 | 2.67 | HRCU-A-CB (Split System: Heat Pump with Remote Outdoor Unit-Air-Source) | N/A
213297284 | Central Heat Pump | LUXAIRE | HMH72B341 |  |  | XAUB30CXXN1+TXV | Z9ES060B12SMPS1 | 32400 |  |  | 17 | 8.1 | 33000 |  |  | 23200 | 70% | 2.02 | Both | 675 | 2.7 | HRCU-A-CB (Split System: Heat Pump with Remote Outdoor Unit-Air-Source) | N/A
213297279 | Central Heat Pump | LUXAIRE | HMH72B341 |  |  | XAFB30CXXN1+TXV | Z9ES060B12SMPS1 | 32400 |  |  | 17 | 8.1 | 33000 |  |  | 23200 | 70% | 2.02 | Both | 675 | 2.7 | HRCU-A-CB (Split System: Heat Pump with Remote Outdoor Unit-Air-Source) | N/A
213297464 | Central Heat Pump | LUXAIRE | HMH72B341 |  |  | XAFC30CXXN1+TXV | Z9ES080B12SMPS1 | 32600 |  |  | 17 | 8.1 | 33000 |  |  | 23200 | 70% | 2.02 | Both | 680 | 2.72 | HRCU-A-CB (Split System: Heat Pump with Remote Outdoor Unit-Air-Source) | N/A
213297884 | Central Heat Pump | LUXAIRE | HMH72B341 |  |  | XAFB30CXXN1+TXV | Z9ES080B12SMPS1 | 32600 |  |  | 17 | 8.1 | 33000 |  |  | 23200 | 70% | 2.02 | Both | 680 | 2.72 | HRCU-A-CB (Split System: Heat Pump with Remote Outdoor Unit-Air-Source) | N/A
213297889 | Central Heat Pump | LUXAIRE | HMH72B341 |  |  | XAUB30CXXN1+TXV | Z9ES080B12SMPS1 | 32600 |  |  | 17 | 8.1 | 33000 |  |  | 23200 | 70% | 2.02 | Both | 680 | 2.72 | HRCU-A-CB (Split System: Heat Pump with Remote Outdoor Unit-Air-Source) | N/A
213297699 | Central Heat Pump | LUXAIRE | HMH72B341 |  |  | XAHC36DXXN1+TXV | Z9ES080C20SMPS1 | 34000 |  |  | 17 | 8.1 | 33400 |  |  | 23600 | 71% | 2.06 | Both | 707.5 | 2.83 | HRCU-A-CB (Split System: Heat Pump with Remote Outdoor Unit-Air-Source) | N/A
213296591 | Central Heat Pump | YORK | HMH72B341 |  |  | XAHB30CXXN1+TXV | Y81E100B12LMPS1 | 32000 |  |  | 17 | 8.1 | 32200 |  |  | 22600 | 70% | 2 | Both | 667.5 | 2.67 | HRCU-A-CB (Split System: Heat Pump with Remote Outdoor Unit-Air-Source) | N/A
213297356 | Central Heat Pump | CHAMPION HEATING AND COOLING | HMH72B341 |  |  | XAHC30CXXN1+TXV | Z8ES100B12SMPS1 | 32000 |  |  | 17.5 | 8.1 | 32200 |  |  | 22600 | 70% | 2 | Both | 667.5 | 2.67 | HRCU-A-CB (Split System: Heat Pump with Remote Outdoor Unit-Air-Source) | N/A
213297146 | Central Heat Pump | CHAMPION HEATING AND COOLING | HMH72B341 |  |  | XAHC30CXXN1+TXV | Z8ES100C16LMPS1 | 32400 |  |  | 17.5 | 8.1 | 32000 |  |  | 22800 | 71% | 2.02 | Both | 675 | 2.7 | HRCU-A-CB (Split System: Heat Pump with Remote Outdoor Unit-Air-Source) | N/A
213297141 | Central Heat Pump | CHAMPION HEATING AND COOLING | HMH72B341 |  |  | XAHC30CXXN1+TXV | Z8ES100C16SMPS1 | 32400 |  |  | 17.5 | 8.1 | 32000 |  |  | 22800 | 71% | 2.02 | Both | 675 | 2.7 | HRCU-A-CB (Split System: Heat Pump with Remote Outdoor Unit-Air-Source) | N/A
213297671 | Central Heat Pump | CHAMPION HEATING AND COOLING | HMH72B341 |  |  | XAHB30CXXN1+JMVT12BC2N1+TXV |  | 32600 |  |  | 17.5 | 8.1 | 32400 |  |  | 22800 | 70% | 2.02 | Both | 680 | 2.72 | HRCU-A-CB (Split System: Heat Pump with Remote Outdoor Unit-Air-Source) | N/A
213297986 | Central Heat Pump | CHAMPION HEATING AND COOLING | HMH72B341 |  |  | XAHB36DXXN1+TXV | Z8ES100B12LMPS1 | 33400 |  |  | 17.5 | 8.1 | 32800 |  |  | 23200 | 71% | 2.02 | Both | 695 | 2.78 | HRCU-A-CB (Split System: Heat Pump with Remote Outdoor Unit-Air-Source) | N/A
213297981 | Central Heat Pump | CHAMPION HEATING AND COOLING | HMH72B341 |  |  | XAHB36DXXN1+TXV | Z8ES100B12SMPS1 | 33400 |  |  | 17.5 | 8.1 | 32800 |  |  | 23200 | 71% | 2.02 | Both | 695 | 2.78 | HRCU-A-CB (Split System: Heat Pump with Remote Outdoor Unit-Air-Source) | N/A
213297566 | Central Heat Pump | CHAMPION HEATING AND COOLING | HMH72B341 |  |  | XAHC36DXXN1+TXV | Z8ES100B12LMPS1 | 33400 |  |  | 17.5 | 8.1 | 32800 |  |  | 23200 | 71% | 2.02 | Both | 695 | 2.78 | HRCU-A-CB (Split System: Heat Pump with Remote Outdoor Unit-Air-Source) | N/A
213297876 | Central Heat Pump | CHAMPION HEATING AND COOLING | HMH72B341 |  |  | XAFC36DXXN1+TXV | Z9ES080C16SMPS1 | 34000 |  |  | 17.5 | 8.1 | 33400 |  |  | 23800 | 71% | 2.06 | Both | 707.5 | 2.83 | HRCU-A-CB (Split System: Heat Pump with Remote Outdoor Unit-Air-Source) | N/A
213296821 | Central Heat Pump | CHAMPION HEATING AND COOLING | HMH72B341 |  |  | XAFC36DXXN1+TXV | Z9ES060B12SMPS1 | 34000 |  |  | 17.5 | 8.1 | 33400 |  |  | 24000 | 72% | 2.06 | Both | 707.5 | 2.83 | HRCU-A-CB (Split System: Heat Pump with Remote Outdoor Unit-Air-Source) | N/A
213298001 | Central Heat Pump | CHAMPION HEATING AND COOLING | HMH72B341 |  |  | XAHC36DXXN1+TXV | Z8ES080C20SMPS1 | 34000 |  |  | 17.5 | 8.1 | 33400 |  |  | 23600 | 71% | 2.08 | Both | 707.5 | 2.83 | HRCU-A-CB (Split System: Heat Pump with Remote Outdoor Unit-Air-Source) | N/A
213297966 | Central Heat Pump | CHAMPION HEATING AND COOLING | HMH72B341 |  |  | XAHC36DXXN1+TXV | Z8ES100C16LMPS1 | 34000 |  |  | 17.5 | 8.1 | 33400 |  |  | 24000 | 72% | 2.08 | Both | 707.5 | 2.83 | HRCU-A-CB (Split System: Heat Pump with Remote Outdoor Unit-Air-Source) | N/A
213297961 | Central Heat Pump | CHAMPION HEATING AND COOLING | HMH72B341 |  |  | XAHC36DXXN1+TXV | Z8ES100C16SMPS1 | 34000 |  |  | 17.5 | 8.1 | 33400 |  |  | 24000 | 72% | 2.08 | Both | 707.5 | 2.83 | HRCU-A-CB (Split System: Heat Pump with Remote Outdoor Unit-Air-Source) | N/A
213298006 | Central Heat Pump | CHAMPION HEATING AND COOLING | HMH72B341 |  |  | XAHC36DXXN1+TXV | Z8ES080C20LMPS1 | 34000 |  |  | 17.5 | 8.1 | 33400 |  |  | 23600 | 71% | 2.08 | Both | 707.5 | 2.83 | HRCU-A-CB (Split System: Heat Pump with Remote Outdoor Unit-Air-Source) | N/A
213297358 | Central Heat Pump | COLEMAN | HMH72B341 |  |  | XAHC30CXXN1+TXV | Z8ES100B12LMPS1 | 32000 |  |  | 17.5 | 8.1 | 32200 |  |  | 22600 | 70% | 2 | Both | 667.5 | 2.67 | HRCU-A-CB (Split System: Heat Pump with Remote Outdoor Unit-Air-Source) | N/A
213297143 | Central Heat Pump | COLEMAN | HMH72B341 |  |  | XAHC30CXXN1+TXV | Z8ES100C16LMPS1 | 32400 |  |  | 17.5 | 8.1 | 32000 |  |  | 22800 | 71% | 2.02 | Both | 675 | 2.7 | HRCU-A-CB (Split System: Heat Pump with Remote Outdoor Unit-Air-Source) | N/A
213297138 | Central Heat Pump | COLEMAN | HMH72B341 |  |  | XAHC30CXXN1+TXV | Z8ES100C16SMPS1 | 32400 |  |  | 17.5 | 8.1 | 32000 |  |  | 22800 | 71% | 2.02 | Both | 675 | 2.7 | HRCU-A-CB (Split System: Heat Pump with Remote Outdoor Unit-Air-Source) | N/A
213297668 | Central Heat Pump | COLEMAN | HMH72B341 |  |  | XAHB30CXXN1+JMVT12BC2N1+TXV |  | 32600 |  |  | 17.5 | 8.1 | 32400 |  |  | 22800 | 70% | 2.02 | Both | 680 | 2.72 | HRCU-A-CB (Split System: Heat Pump with Remote Outdoor Unit-Air-Source) | N/A
213297983 | Central Heat Pump | COLEMAN | HMH72B341 |  |  | XAHB36DXXN1+TXV | Z8ES100B12LMPS1 | 33400 |  |  | 17.5 | 8.1 | 32800 |  |  | 23200 | 71% | 2.02 | Both | 695 | 2.78 | HRCU-A-CB (Split System: Heat Pump with Remote Outdoor Unit-Air-Source) | N/A
213297978 | Central Heat Pump | COLEMAN | HMH72B341 |  |  | XAHB36DXXN1+TXV | Z8ES100B12SMPS1 | 33400 |  |  | 17.5 | 8.1 | 32800 |  |  | 23200 | 71% | 2.02 | Both | 695 | 2.78 | HRCU-A-CB (Split System: Heat Pump with Remote Outdoor Unit-Air-Source) | N/A
213296818 | Central Heat Pump | COLEMAN | HMH72B341 |  |  | XAFC36DXXN1+TXV | Z9ES060B12SMPS1 | 34000 |  |  | 17.5 | 8.1 | 33400 |  |  | 24000 | 72% | 2.06 | Both | 707.5 | 2.83 | HRCU-A-CB (Split System: Heat Pump with Remote Outdoor Unit-Air-Source) | N/A
213297708 | Central Heat Pump | COLEMAN | HMH72B341 |  |  | XAFC36DXXN1+TXV | Z9ES080B12SMPS1 | 34000 |  |  | 17.5 | 8.1 | 33400 |  |  | 23800 | 71% | 2.06 | Both | 707.5 | 2.83 | HRCU-A-CB (Split System: Heat Pump with Remote Outdoor Unit-Air-Source) | N/A
213297873 | Central Heat Pump | COLEMAN | HMH72B341 |  |  | XAFC36DXXN1+TXV | Z9ES080C16SMPS1 | 34000 |  |  | 17.5 | 8.1 | 33400 |  |  | 23800 | 71% | 2.06 | Both | 707.5 | 2.83 | HRCU-A-CB (Split System: Heat Pump with Remote Outdoor Unit-Air-Source) | N/A
213297963 | Central Heat Pump | COLEMAN | HMH72B341 |  |  | XAHC36DXXN1+TXV | Z8ES100C16LMPS1 | 34000 |  |  | 17.5 | 8.1 | 33400 |  |  | 24000 | 72% | 2.08 | Both | 707.5 | 2.83 | HRCU-A-CB (Split System: Heat Pump with Remote Outdoor Unit-Air-Source) | N/A
213297733 | Central Heat Pump | COLEMAN | HMH72B341 |  |  | XAHC36DXXN1+TXV | Z8ET100C16LMPS1 | 34000 |  |  | 17.5 | 8.1 | 33400 |  |  | 23800 | 71% | 2.08 | Both | 707.5 | 2.83 | HRCU-A-CB (Split System: Heat Pump with Remote Outdoor Unit-Air-Source) | N/A
213297998 | Central Heat Pump | COLEMAN | HMH72B341 |  |  | XAHC36DXXN1+TXV | Z8ES080C20SMPS1 | 34000 |  |  | 17.5 | 8.1 | 33400 |  |  | 23600 | 71% | 2.08 | Both | 707.5 | 2.83 | HRCU-A-CB (Split System: Heat Pump with Remote Outdoor Unit-Air-Source) | N/A
213297958 | Central Heat Pump | COLEMAN | HMH72B341 |  |  | XAHC36DXXN1+TXV | Z8ES100C16SMPS1 | 34000 |  |  | 17.5 | 8.1 | 33400 |  |  | 24000 | 72% | 2.08 | Both | 707.5 | 2.83 | HRCU-A-CB (Split System: Heat Pump with Remote Outdoor Unit-Air-Source) | N/A
213297523 | Central Heat Pump | COLEMAN | HMH72B341 |  |  | XAHC36DXXN1+TXV | Z8ES120C16LMPS1 | 34000 |  |  | 17.5 | 8.1 | 33400 |  |  | 24000 | 72% | 2.08 | Both | 707.5 | 2.83 | HRCU-A-CB (Split System: Heat Pump with Remote Outdoor Unit-Air-Source) | N/A
213297360 | Central Heat Pump | FRASER-JOHNSTON | HMH72B341 |  |  | XAHC30CXXN1+TXV | Z8ES100B12LMPS1 | 32000 |  |  | 17.5 | 8.1 | 32200 |  |  | 22600 | 70% | 2 | Both | 667.5 | 2.67 | HRCU-A-CB (Split System: Heat Pump with Remote Outdoor Unit-Air-Source) | N/A
213297355 | Central Heat Pump | FRASER-JOHNSTON | HMH72B341 |  |  | XAHC30CXXN1+TXV | Z8ES100B12SMPS1 | 32000 |  |  | 17.5 | 8.1 | 32200 |  |  | 22600 | 70% | 2 | Both | 667.5 | 2.67 | HRCU-A-CB (Split System: Heat Pump with Remote Outdoor Unit-Air-Source) | N/A
213297145 | Central Heat Pump | FRASER-JOHNSTON | HMH72B341 |  |  | XAHC30CXXN1+TXV | Z8ES100C16LMPS1 | 32400 |  |  | 17.5 | 8.1 | 32000 |  |  | 22800 | 71% | 2.02 | Both | 675 | 2.7 | HRCU-A-CB (Split System: Heat Pump with Remote Outdoor Unit-Air-Source) | N/A
213297670 | Central Heat Pump | FRASER-JOHNSTON | HMH72B341 |  |  | XAHB30CXXN1+JMVT12BC2N1+TXV |  | 32600 |  |  | 17.5 | 8.1 | 32400 |  |  | 22800 | 70% | 2.02 | Both | 680 | 2.72 | HRCU-A-CB (Split System: Heat Pump with Remote Outdoor Unit-Air-Source) | N/A
213297985 | Central Heat Pump | FRASER-JOHNSTON | HMH72B341 |  |  | XAHB36DXXN1+TXV | Z8ES100B12LMPS1 | 33400 |  |  | 17.5 | 8.1 | 32800 |  |  | 23200 | 71% | 2.02 | Both | 695 | 2.78 | HRCU-A-CB (Split System: Heat Pump with Remote Outdoor Unit-Air-Source) | N/A
213297565 | Central Heat Pump | FRASER-JOHNSTON | HMH72B341 |  |  | XAHC36DXXN1+TXV | Z8ES100B12LMPS1 | 33400 |  |  | 17.5 | 8.1 | 32800 |  |  | 23200 | 71% | 2.02 | Both | 695 | 2.78 | HRCU-A-CB (Split System: Heat Pump with Remote Outdoor Unit-Air-Source) | N/A
213297875 | Central Heat Pump | FRASER-JOHNSTON | HMH72B341 |  |  | XAFC36DXXN1+TXV | Z9ES080C16SMPS1 | 34000 |  |  | 17.5 | 8.1 | 33400 |  |  | 23800 | 71% | 2.06 | Both | 707.5 | 2.83 | HRCU-A-CB (Split System: Heat Pump with Remote Outdoor Unit-Air-Source) | N/A
213297710 | Central Heat Pump | FRASER-JOHNSTON | HMH72B341 |  |  | XAFC36DXXN1+TXV | Z9ES080B12SMPS1 | 34000 |  |  | 17.5 | 8.1 | 33400 |  |  | 23800 | 71% | 2.06 | Both | 707.5 | 2.83 | HRCU-A-CB (Split System: Heat Pump with Remote Outdoor Unit-Air-Source) | N/A
213297520 | Central Heat Pump | FRASER-JOHNSTON | HMH72B341 |  |  | XAHC36DXXN1+TXV | Z8ES120C16SMPS1 | 34000 |  |  | 17.5 | 8.1 | 33400 |  |  | 24000 | 72% | 2.08 | Both | 707.5 | 2.83 | HRCU-A-CB (Split System: Heat Pump with Remote Outdoor Unit-Air-Source) | N/A
213297735 | Central Heat Pump | FRASER-JOHNSTON | HMH72B341 |  |  | XAHC36DXXN1+TXV | Z8ET100C16LMPS1 | 34000 |  |  | 17.5 | 8.1 | 33400 |  |  | 23800 | 71% | 2.08 | Both | 707.5 | 2.83 | HRCU-A-CB (Split System: Heat Pump with Remote Outdoor Unit-Air-Source) | N/A
213297965 | Central Heat Pump | FRASER-JOHNSTON | HMH72B341 |  |  | XAHC36DXXN1+TXV | Z8ES100C16LMPS1 | 34000 |  |  | 17.5 | 8.1 | 33400 |  |  | 24000 | 72% | 2.08 | Both | 707.5 | 2.83 | HRCU-A-CB (Split System: Heat Pump with Remote Outdoor Unit-Air-Source) | N/A
213297960 | Central Heat Pump | FRASER-JOHNSTON | HMH72B341 |  |  | XAHC36DXXN1+TXV | Z8ES100C16SMPS1 | 34000 |  |  | 17.5 | 8.1 | 33400 |  |  | 24000 | 72% | 2.08 | Both | 707.5 | 2.83 | HRCU-A-CB (Split System: Heat Pump with Remote Outdoor Unit-Air-Source) | N/A
213297525 | Central Heat Pump | FRASER-JOHNSTON | HMH72B341 |  |  | XAHC36DXXN1+TXV | Z8ES120C16LMPS1 | 34000 |  |  | 17.5 | 8.1 | 33400 |  |  | 24000 | 72% | 2.08 | Both | 707.5 | 2.83 | HRCU-A-CB (Split System: Heat Pump with Remote Outdoor Unit-Air-Source) | N/A
213298000 | Central Heat Pump | FRASER-JOHNSTON | HMH72B341 |  |  | XAHC36DXXN1+TXV | Z8ES080C20SMPS1 | 34000 |  |  | 17.5 | 8.1 | 33400 |  |  | 23600 | 71% | 2.08 | Both | 707.5 | 2.83 | HRCU-A-CB (Split System: Heat Pump with Remote Outdoor Unit-Air-Source) | N/A
213297362 | Central Heat Pump | JOHNSON CONTROLS | HMH72B341 |  |  | XAHC30CXXN1+TXV | Z8ES100B12LMPS1 | 32000 |  |  | 17.5 | 8.1 | 32200 |  |  | 22600 | 70% | 2 | Both | 667.5 | 2.67 | HRCU-A-CB (Split System: Heat Pump with Remote Outdoor Unit-Air-Source) | N/A
213297357 | Central Heat Pump | JOHNSON CONTROLS | HMH72B341 |  |  | XAHC30CXXN1+TXV | Z8ES100B12SMPS1 | 32000 |  |  | 17.5 | 8.1 | 32200 |  |  | 22600 | 70% | 2 | Both | 667.5 | 2.67 | HRCU-A-CB (Split System: Heat Pump with Remote Outdoor Unit-Air-Source) | N/A
213297142 | Central Heat Pump | JOHNSON CONTROLS | HMH72B341 |  |  | XAHC30CXXN1+TXV | Z8ES100C16SMPS1 | 32400 |  |  | 17.5 | 8.1 | 32000 |  |  | 22800 | 71% | 2.02 | Both | 675 | 2.7 | HRCU-A-CB (Split System: Heat Pump with Remote Outdoor Unit-Air-Source) | N/A
213297147 | Central Heat Pump | JOHNSON CONTROLS | HMH72B341 |  |  | XAHC30CXXN1+TXV | Z8ES100C16LMPS1 | 32400 |  |  | 17.5 | 8.1 | 32000 |  |  | 22800 | 71% | 2.02 | Both | 675 | 2.7 | HRCU-A-CB (Split System: Heat Pump with Remote Outdoor Unit-Air-Source) | N/A
213297672 | Central Heat Pump | JOHNSON CONTROLS | HMH72B341 |  |  | XAHB30CXXN1+JMVT12BC2N1+TXV |  | 32600 |  |  | 17.5 | 8.1 | 32400 |  |  | 22800 | 70% | 2.02 | Both | 680 | 2.72 | HRCU-A-CB (Split System: Heat Pump with Remote Outdoor Unit-Air-Source) | N/A
213297982 | Central Heat Pump | JOHNSON CONTROLS | HMH72B341 |  |  | XAHB36DXXN1+TXV | Z8ES100B12SMPS1 | 33400 |  |  | 17.5 | 8.1 | 32800 |  |  | 23200 | 71% | 2.02 | Both | 695 | 2.78 | HRCU-A-CB (Split System: Heat Pump with Remote Outdoor Unit-Air-Source) | N/A
213297562 | Central Heat Pump | JOHNSON CONTROLS | HMH72B341 |  |  | XAHC36DXXN1+TXV | Z8ES100B12SMPS1 | 33400 |  |  | 17.5 | 8.1 | 32800 |  |  | 23200 | 71% | 2.02 | Both | 695 | 2.78 | HRCU-A-CB (Split System: Heat Pump with Remote Outdoor Unit-Air-Source) | N/A
213296822 | Central Heat Pump | JOHNSON CONTROLS | HMH72B341 |  |  | XAFC36DXXN1+TXV | Z9ES060B12SMPS1 | 34000 |  |  | 17.5 | 8.1 | 33400 |  |  | 24000 | 72% | 2.06 | Both | 707.5 | 2.83 | HRCU-A-CB (Split System: Heat Pump with Remote Outdoor Unit-Air-Source) | N/A
213297712 | Central Heat Pump | JOHNSON CONTROLS | HMH72B341 |  |  | XAFC36DXXN1+TXV | Z9ES080B12SMPS1 | 34000 |  |  | 17.5 | 8.1 | 33400 |  |  | 23800 | 71% | 2.06 | Both | 707.5 | 2.83 | HRCU-A-CB (Split System: Heat Pump with Remote Outdoor Unit-Air-Source) | N/A
213297737 | Central Heat Pump | JOHNSON CONTROLS | HMH72B341 |  |  | XAHC36DXXN1+TXV | Z8ET100C16LMPS1 | 34000 |  |  | 17.5 | 8.1 | 33400 |  |  | 23800 | 71% | 2.08 | Both | 707.5 | 2.83 | HRCU-A-CB (Split System: Heat Pump with Remote Outdoor Unit-Air-Source) | N/A
213297967 | Central Heat Pump | JOHNSON CONTROLS | HMH72B341 |  |  | XAHC36DXXN1+TXV | Z8ES100C16LMPS1 | 34000 |  |  | 17.5 | 8.1 | 33400 |  |  | 24000 | 72% | 2.08 | Both | 707.5 | 2.83 | HRCU-A-CB (Split System: Heat Pump with Remote Outdoor Unit-Air-Source) | N/A
213297522 | Central Heat Pump | JOHNSON CONTROLS | HMH72B341 |  |  | XAHC36DXXN1+TXV | Z8ES120C16SMPS1 | 34000 |  |  | 17.5 | 8.1 | 33400 |  |  | 24000 | 72% | 2.08 | Both | 707.5 | 2.83 | HRCU-A-CB (Split System: Heat Pump with Remote Outdoor Unit-Air-Source) | N/A
213298007 | Central Heat Pump | JOHNSON CONTROLS | HMH72B341 |  |  | XAHC36DXXN1+TXV | Z8ES080C20LMPS1 | 34000 |  |  | 17.5 | 8.1 | 33400 |  |  | 23600 | 71% | 2.08 | Both | 707.5 | 2.83 | HRCU-A-CB (Split System: Heat Pump with Remote Outdoor Unit-Air-Source) | N/A
213297962 | Central Heat Pump | JOHNSON CONTROLS | HMH72B341 |  |  | XAHC36DXXN1+TXV | Z8ES100C16SMPS1 | 34000 |  |  | 17.5 | 8.1 | 33400 |  |  | 24000 | 72% | 2.08 | Both | 707.5 | 2.83 | HRCU-A-CB (Split System: Heat Pump with Remote Outdoor Unit-Air-Source) | N/A
213297359 | Central Heat Pump | LUXAIRE | HMH72B341 |  |  | XAHC30CXXN1+TXV | Z8ES100B12LMPS1 | 32000 |  |  | 17.5 | 8.1 | 32200 |  |  | 22600 | 70% | 2 | Both | 667.5 | 2.67 | HRCU-A-CB (Split System: Heat Pump with Remote Outdoor Unit-Air-Source) | N/A
213297354 | Central Heat Pump | LUXAIRE | HMH72B341 |  |  | XAHC30CXXN1+TXV | Z8ES100B12SMPS1 | 32000 |  |  | 17.5 | 8.1 | 32200 |  |  | 22600 | 70% | 2 | Both | 667.5 | 2.67 | HRCU-A-CB (Split System: Heat Pump with Remote Outdoor Unit-Air-Source) | N/A
213297139 | Central Heat Pump | LUXAIRE | HMH72B341 |  |  | XAHC30CXXN1+TXV | Z8ES100C16SMPS1 | 32400 |  |  | 17.5 | 8.1 | 32000 |  |  | 22800 | 71% | 2.02 | Both | 675 | 2.7 | HRCU-A-CB (Split System: Heat Pump with Remote Outdoor Unit-Air-Source) | N/A
213297144 | Central Heat Pump | LUXAIRE | HMH72B341 |  |  | XAHC30CXXN1+TXV | Z8ES100C16LMPS1 | 32400 |  |  | 17.5 | 8.1 | 32000 |  |  | 22800 | 71% | 2.02 | Both | 675 | 2.7 | HRCU-A-CB (Split System: Heat Pump with Remote Outdoor Unit-Air-Source) | N/A
213297669 | Central Heat Pump | LUXAIRE | HMH72B341 |  |  | XAHB30CXXN1+JMVT12BC2N1+TXV |  | 32600 |  |  | 17.5 | 8.1 | 32400 |  |  | 22800 | 70% | 2.02 | Both | 680 | 2.72 | HRCU-A-CB (Split System: Heat Pump with Remote Outdoor Unit-Air-Source) | N/A
213297559 | Central Heat Pump | LUXAIRE | HMH72B341 |  |  | XAHC36DXXN1+TXV | Z8ES100B12SMPS1 | 33400 |  |  | 17.5 | 8.1 | 32800 |  |  | 23200 | 71% | 2.02 | Both | 695 | 2.78 | HRCU-A-CB (Split System: Heat Pump with Remote Outdoor Unit-Air-Source) | N/A
213297564 | Central Heat Pump | LUXAIRE | HMH72B341 |  |  | XAHC36DXXN1+TXV | Z8ES100B12LMPS1 | 33400 |  |  | 17.5 | 8.1 | 32800 |  |  | 23200 | 71% | 2.02 | Both | 695 | 2.78 | HRCU-A-CB (Split System: Heat Pump with Remote Outdoor Unit-Air-Source) | N/A
213297984 | Central Heat Pump | LUXAIRE | HMH72B341 |  |  | XAHB36DXXN1+TXV | Z8ES100B12LMPS1 | 33400 |  |  | 17.5 | 8.1 | 32800 |  |  | 23200 | 71% | 2.02 | Both | 695 | 2.78 | HRCU-A-CB (Split System: Heat Pump with Remote Outdoor Unit-Air-Source) | N/A
213296819 | Central Heat Pump | LUXAIRE | HMH72B341 |  |  | XAFC36DXXN1+TXV | Z9ES060B12SMPS1 | 34000 |  |  | 17.5 | 8.1 | 33400 |  |  | 24000 | 72% | 2.06 | Both | 707.5 | 2.83 | HRCU-A-CB (Split System: Heat Pump with Remote Outdoor Unit-Air-Source) | N/A
213297874 | Central Heat Pump | LUXAIRE | HMH72B341 |  |  | XAFC36DXXN1+TXV | Z9ES080C16SMPS1 | 34000 |  |  | 17.5 | 8.1 | 33400 |  |  | 23800 | 71% | 2.06 | Both | 707.5 | 2.83 | HRCU-A-CB (Split System: Heat Pump with Remote Outdoor Unit-Air-Source) | N/A
213297709 | Central Heat Pump | LUXAIRE | HMH72B341 |  |  | XAFC36DXXN1+TXV | Z9ES080B12SMPS1 | 34000 |  |  | 17.5 | 8.1 | 33400 |  |  | 23800 | 71% | 2.06 | Both | 707.5 | 2.83 | HRCU-A-CB (Split System: Heat Pump with Remote Outdoor Unit-Air-Source) | N/A
213297524 | Central Heat Pump | LUXAIRE | HMH72B341 |  |  | XAHC36DXXN1+TXV | Z8ES120C16LMPS1 | 34000 |  |  | 17.5 | 8.1 | 33400 |  |  | 24000 | 72% | 2.08 | Both | 707.5 | 2.83 | HRCU-A-CB (Split System: Heat Pump with Remote Outdoor Unit-Air-Source) | N/A
213297734 | Central Heat Pump | LUXAIRE | HMH72B341 |  |  | XAHC36DXXN1+TXV | Z8ET100C16LMPS1 | 34000 |  |  | 17.5 | 8.1 | 33400 |  |  | 23800 | 71% | 2.08 | Both | 707.5 | 2.83 | HRCU-A-CB (Split System: Heat Pump with Remote Outdoor Unit-Air-Source) | N/A
213297959 | Central Heat Pump | LUXAIRE | HMH72B341 |  |  | XAHC36DXXN1+TXV | Z8ES100C16SMPS1 | 34000 |  |  | 17.5 | 8.1 | 33400 |  |  | 24000 | 72% | 2.08 | Both | 707.5 | 2.83 | HRCU-A-CB (Split System: Heat Pump with Remote Outdoor Unit-Air-Source) | N/A
213297519 | Central Heat Pump | LUXAIRE | HMH72B341 |  |  | XAHC36DXXN1+TXV | Z8ES120C16SMPS1 | 34000 |  |  | 17.5 | 8.1 | 33400 |  |  | 24000 | 72% | 2.08 | Both | 707.5 | 2.83 | HRCU-A-CB (Split System: Heat Pump with Remote Outdoor Unit-Air-Source) | N/A
213298004 | Central Heat Pump | LUXAIRE | HMH72B341 |  |  | XAHC36DXXN1+TXV | Z8ES080C20LMPS1 | 34000 |  |  | 17.5 | 8.1 | 33400 |  |  | 23600 | 71% | 2.08 | Both | 707.5 | 2.83 | HRCU-A-CB (Split System: Heat Pump with Remote Outdoor Unit-Air-Source) | N/A
213296631 | Central Heat Pump | YORK | HMH72B341 |  |  | XAHC30CXXN1+TXV | Y81E100B12SMPS1 | 32000 |  |  | 17.5 | 8.1 | 32200 |  |  | 22600 | 70% | 2 | Both | 667.5 | 2.67 | HRCU-A-CB (Split System: Heat Pump with Remote Outdoor Unit-Air-Source) | N/A
213296632 | Central Heat Pump | YORK | HMH72B341 |  |  | XAHC30CXXN1+TXV | Y81E100B12LMPS1 | 32000 |  |  | 17.5 | 8.1 | 32200 |  |  | 22600 | 70% | 2 | Both | 667.5 | 2.67 | HRCU-A-CB (Split System: Heat Pump with Remote Outdoor Unit-Air-Source) | N/A
213296589 | Central Heat Pump | YORK | HMH72B341 |  |  | XAHC30CXXN1+TXV | Y81E100C16LMPS1 | 32400 |  |  | 17.5 | 8.1 | 32000 |  |  | 22800 | 71% | 2.02 | Both | 675 | 2.7 | HRCU-A-CB (Split System: Heat Pump with Remote Outdoor Unit-Air-Source) | N/A
213296694 | Central Heat Pump | YORK | HMH72B341 |  |  | XAHB30CXXN1+JMVT12BC2N1+TXV |  | 32600 |  |  | 17.5 | 8.1 | 32400 |  |  | 22800 | 70% | 2.02 | Both | 680 | 2.72 | HRCU-A-CB (Split System: Heat Pump with Remote Outdoor Unit-Air-Source) | N/A
213296757 | Central Heat Pump | YORK | HMH72B341 |  |  | XAHB36DXXN1+TXV | Y81E100B12LMPS1 | 33400 |  |  | 17.5 | 8.1 | 32800 |  |  | 23200 | 71% | 2.02 | Both | 695 | 2.78 | HRCU-A-CB (Split System: Heat Pump with Remote Outdoor Unit-Air-Source) | N/A
213296672 | Central Heat Pump | YORK | HMH72B341 |  |  | XAHC36DXXN1+TXV | Y81E100B12SMPS1 | 33400 |  |  | 17.5 | 8.1 | 32800 |  |  | 23200 | 71% | 2.02 | Both | 695 | 2.78 | HRCU-A-CB (Split System: Heat Pump with Remote Outdoor Unit-Air-Source) | N/A
213296673 | Central Heat Pump | YORK | HMH72B341 |  |  | XAHC36DXXN1+TXV | Y81E100B12LMPS1 | 33400 |  |  | 17.5 | 8.1 | 32800 |  |  | 23200 | 71% | 2.02 | Both | 695 | 2.78 | HRCU-A-CB (Split System: Heat Pump with Remote Outdoor Unit-Air-Source) | N/A
213296756 | Central Heat Pump | YORK | HMH72B341 |  |  | XAHB36DXXN1+TXV | Y81E100B12SMPS1 | 33400 |  |  | 17.5 | 8.1 | 32800 |  |  | 23200 | 71% | 2.02 | Both | 695 | 2.78 | HRCU-A-CB (Split System: Heat Pump with Remote Outdoor Unit-Air-Source) | N/A
213296707 | Central Heat Pump | YORK | HMH72B341 |  |  | XAHC36DXXN1+TXV | Y82E100C16LMPS1 | 34000 |  |  | 17.5 | 8.1 | 33400 |  |  | 23800 | 71% | 2.08 | Both | 707.5 | 2.83 | HRCU-A-CB (Split System: Heat Pump with Remote Outdoor Unit-Air-Source) | N/A
213296752 | Central Heat Pump | YORK | HMH72B341 |  |  | XAHC36DXXN1+TXV | Y81E100C16SMPS1 | 34000 |  |  | 17.5 | 8.1 | 33400 |  |  | 24000 | 72% | 2.08 | Both | 707.5 | 2.83 | HRCU-A-CB (Split System: Heat Pump with Remote Outdoor Unit-Air-Source) | N/A
213296664 | Central Heat Pump | YORK | HMH72B341 |  |  | XAHC36DXXN1+TXV | Y81E120C16SMPS1 | 34000 |  |  | 17.5 | 8.1 | 33400 |  |  | 24000 | 72% | 2.08 | Both | 707.5 | 2.83 | HRCU-A-CB (Split System: Heat Pump with Remote Outdoor Unit-Air-Source) | N/A
213296753 | Central Heat Pump | YORK | HMH72B341 |  |  | XAHC36DXXN1+TXV | Y81E100C16LMPS1 | 34000 |  |  | 17.5 | 8.1 | 33400 |  |  | 24000 | 72% | 2.08 | Both | 707.5 | 2.83 | HRCU-A-CB (Split System: Heat Pump with Remote Outdoor Unit-Air-Source) | N/A
213296761 | Central Heat Pump | YORK | HMH72B341 |  |  | XAHC36DXXN1+TXV | Y81E080C20LMPS1 | 34000 |  |  | 17.5 | 8.1 | 33400 |  |  | 23600 | 71% | 2.08 | Both | 707.5 | 2.83 | HRCU-A-CB (Split System: Heat Pump with Remote Outdoor Unit-Air-Source) | N/A
213297091 | Central Heat Pump | CHAMPION HEATING AND COOLING | HMH72B341 |  |  | XAHC36DXXN1+TXV | Z8ET080B12LMPS1 | 33000 |  |  | 18 | 8.1 | 32000 |  |  | 22400 | 70% | 2 | Both | 687.5 | 2.75 | HRCU-A-CB (Split System: Heat Pump with Remote Outdoor Unit-Air-Source) | N/A
213297606 | Central Heat Pump | CHAMPION HEATING AND COOLING | HMH72B341 |  |  | XAUB36DXXN1+TXV | Z8ES100B12LMPS1 | 34000 |  |  | 18 | 8.1 | 34000 |  |  | 24600 | 72% | 2.1 | Both | 707.5 | 2.83 | HRCU-A-CB (Split System: Heat Pump with Remote Outdoor Unit-Air-Source) | N/A
213297753 | Central Heat Pump | COLEMAN | HMH72B341 |  |  | XAHB30CXXN1+TXV | Z8ET080B12LMPS1 | 31800 |  |  | 18 | 8.1 | 32200 |  |  | 22600 | 70% | 2 | Both | 662.5 | 2.65 | HRCU-A-CB (Split System: Heat Pump with Remote Outdoor Unit-Air-Source) | N/A
213297088 | Central Heat Pump | COLEMAN | HMH72B341 |  |  | XAHC36DXXN1+TXV | Z8ET080B12LMPS1 | 33000 |  |  | 18 | 8.1 | 32000 |  |  | 22400 | 70% | 2 | Both | 687.5 | 2.75 | HRCU-A-CB (Split System: Heat Pump with Remote Outdoor Unit-Air-Source) | N/A
213297253 | Central Heat Pump | COLEMAN | HMH72B341 |  |  | XAUB36DXXN1+TXV | Z9ET040A10SMPS1 | 34000 |  |  | 18 | 8.1 | 33400 |  |  | 23800 | 71% | 2.04 | Both | 707.5 | 2.83 | HRCU-A-CB (Split System: Heat Pump with Remote Outdoor Unit-Air-Source) | N/A
213297593 | Central Heat Pump | COLEMAN | HMH72B341 |  |  | XAUB36DXXN1+TXV | Z8ES100B12SMPS1 | 34000 |  |  | 18 | 8.1 | 34000 |  |  | 24600 | 72% | 2.1 | Both | 707.5 | 2.83 | HRCU-A-CB (Split System: Heat Pump with Remote Outdoor Unit-Air-Source) | N/A
213297603 | Central Heat Pump | COLEMAN | HMH72B341 |  |  | XAUB36DXXN1+TXV | Z8ES100B12LMPS1 | 34000 |  |  | 18 | 8.1 | 34000 |  |  | 24600 | 72% | 2.1 | Both | 707.5 | 2.83 | HRCU-A-CB (Split System: Heat Pump with Remote Outdoor Unit-Air-Source) | N/A
213296850 | Central Heat Pump | FRASER-JOHNSTON | HMH72B341 |  |  | XAHC30CXXN1+TXV | Z8ET080B12LMPS1 | 31800 |  |  | 18 | 8.1 | 32200 |  |  | 22600 | 70% | 2 | Both | 662.5 | 2.65 | HRCU-A-CB (Split System: Heat Pump with Remote Outdoor Unit-Air-Source) | N/A
213297755 | Central Heat Pump | FRASER-JOHNSTON | HMH72B341 |  |  | XAHB30CXXN1+TXV | Z8ET080B12LMPS1 | 31800 |  |  | 18 | 8.1 | 32200 |  |  | 22600 | 70% | 2 | Both | 662.5 | 2.65 | HRCU-A-CB (Split System: Heat Pump with Remote Outdoor Unit-Air-Source) | N/A
213297605 | Central Heat Pump | FRASER-JOHNSTON | HMH72B341 |  |  | XAUB36DXXN1+TXV | Z8ES100B12LMPS1 | 34000 |  |  | 18 | 8.1 | 34000 |  |  | 24600 | 72% | 2.1 | Both | 707.5 | 2.83 | HRCU-A-CB (Split System: Heat Pump with Remote Outdoor Unit-Air-Source) | N/A
213297757 | Central Heat Pump | JOHNSON CONTROLS | HMH72B341 |  |  | XAHB30CXXN1+TXV | Z8ET080B12LMPS1 | 31800 |  |  | 18 | 8.1 | 32200 |  |  | 22600 | 70% | 2 | Both | 662.5 | 2.65 | HRCU-A-CB (Split System: Heat Pump with Remote Outdoor Unit-Air-Source) | N/A
213296852 | Central Heat Pump | JOHNSON CONTROLS | HMH72B341 |  |  | XAHC30CXXN1+TXV | Z8ET080B12LMPS1 | 31800 |  |  | 18 | 8.1 | 32200 |  |  | 22600 | 70% | 2 | Both | 662.5 | 2.65 | HRCU-A-CB (Split System: Heat Pump with Remote Outdoor Unit-Air-Source) | N/A
213297257 | Central Heat Pump | JOHNSON CONTROLS | HMH72B341 |  |  | XAUB36DXXN1+TXV | Z9ET040A10SMPS1 | 34000 |  |  | 18 | 8.1 | 33400 |  |  | 23800 | 71% | 2.04 | Both | 707.5 | 2.83 | HRCU-A-CB (Split System: Heat Pump with Remote Outdoor Unit-Air-Source) | N/A
213297597 | Central Heat Pump | JOHNSON CONTROLS | HMH72B341 |  |  | XAUB36DXXN1+TXV | Z8ES100B12SMPS1 | 34000 |  |  | 18 | 8.1 | 34000 |  |  | 24600 | 72% | 2.1 | Both | 707.5 | 2.83 | HRCU-A-CB (Split System: Heat Pump with Remote Outdoor Unit-Air-Source) | N/A
213297754 | Central Heat Pump | LUXAIRE | HMH72B341 |  |  | XAHB30CXXN1+TXV | Z8ET080B12LMPS1 | 31800 |  |  | 18 | 8.1 | 32200 |  |  | 22600 | 70% | 2 | Both | 662.5 | 2.65 | HRCU-A-CB (Split System: Heat Pump with Remote Outdoor Unit-Air-Source) | N/A
213297089 | Central Heat Pump | LUXAIRE | HMH72B341 |  |  | XAHC36DXXN1+TXV | Z8ET080B12LMPS1 | 33000 |  |  | 18 | 8.1 | 32000 |  |  | 22400 | 70% | 2 | Both | 687.5 | 2.75 | HRCU-A-CB (Split System: Heat Pump with Remote Outdoor Unit-Air-Source) | N/A
213297254 | Central Heat Pump | LUXAIRE | HMH72B341 |  |  | XAUB36DXXN1+TXV | Z9ET040A10SMPS1 | 34000 |  |  | 18 | 8.1 | 33400 |  |  | 23800 | 71% | 2.04 | Both | 707.5 | 2.83 | HRCU-A-CB (Split System: Heat Pump with Remote Outdoor Unit-Air-Source) | N/A
213297594 | Central Heat Pump | LUXAIRE | HMH72B341 |  |  | XAUB36DXXN1+TXV | Z8ES100B12SMPS1 | 34000 |  |  | 18 | 8.1 | 34000 |  |  | 24600 | 72% | 2.1 | Both | 707.5 | 2.83 | HRCU-A-CB (Split System: Heat Pump with Remote Outdoor Unit-Air-Source) | N/A
213296711 | Central Heat Pump | YORK | HMH72B341 |  |  | XAHB30CXXN1+TXV | Y82E080B12LMPS1 | 31800 |  |  | 18 | 8.1 | 32200 |  |  | 22600 | 70% | 2 | Both | 662.5 | 2.65 | HRCU-A-CB (Split System: Heat Pump with Remote Outdoor Unit-Air-Source) | N/A
213296530 | Central Heat Pump | YORK | HMH72B341 |  |  | XAHC30CXXN1+TXV | Y82E080B12LMPS1 | 31800 |  |  | 18 | 8.1 | 32200 |  |  | 22600 | 70% | 2 | Both | 662.5 | 2.65 | HRCU-A-CB (Split System: Heat Pump with Remote Outdoor Unit-Air-Source) | N/A
213296578 | Central Heat Pump | YORK | HMH72B341 |  |  | XAHC36DXXN1+TXV | Y82E080B12LMPS1 | 33000 |  |  | 18 | 8.1 | 32000 |  |  | 22400 | 70% | 2 | Both | 687.5 | 2.75 | HRCU-A-CB (Split System: Heat Pump with Remote Outdoor Unit-Air-Source) | N/A
213296679 | Central Heat Pump | YORK | HMH72B341 |  |  | XAUB36DXXN1+TXV | Y81E100B12SMPS1 | 34000 |  |  | 18 | 8.1 | 34000 |  |  | 24600 | 72% | 2.1 | Both | 707.5 | 2.83 | HRCU-A-CB (Split System: Heat Pump with Remote Outdoor Unit-Air-Source) | N/A
213296681 | Central Heat Pump | YORK | HMH72B341 |  |  | XAUB36DXXN1+TXV | Y81E100B12LMPS1 | 34000 |  |  | 18 | 8.1 | 34000 |  |  | 24600 | 72% | 2.1 | Both | 707.5 | 2.83 | HRCU-A-CB (Split System: Heat Pump with Remote Outdoor Unit-Air-Source) | N/A
213297066 | Central Heat Pump | CHAMPION HEATING AND COOLING | HMH72B341 |  |  | XAUB30CXXN1+TXV | Z9ES060A10SMPS1 | 32400 |  |  | 18.5 | 8.1 | 33000 |  |  | 23200 | 70% | 2.02 | Both | 675 | 2.7 | HRCU-A-CB (Split System: Heat Pump with Remote Outdoor Unit-Air-Source) | N/A
213296796 | Central Heat Pump | CHAMPION HEATING AND COOLING | HMH72B341 |  |  | XAFB30CXXN1+TXV | Z9ET080B12SMPS1 | 32600 |  |  | 18.5 | 8.1 | 33000 |  |  | 23400 | 71% | 2.02 | Both | 680 | 2.72 | HRCU-A-CB (Split System: Heat Pump with Remote Outdoor Unit-Air-Source) | N/A
213296801 | Central Heat Pump | CHAMPION HEATING AND COOLING | HMH72B341 |  |  | XAUB30CXXN1+TXV | Z9ET080B12SMPS1 | 32600 |  |  | 18.5 | 8.1 | 33000 |  |  | 23400 | 71% | 2.02 | Both | 680 | 2.72 | HRCU-A-CB (Split System: Heat Pump with Remote Outdoor Unit-Air-Source) | N/A
213297101 | Central Heat Pump | CHAMPION HEATING AND COOLING | HMH72B341 |  |  | XAFB30CXXN1+TXV | Z8ET080B12LMPS1 | 33000 |  |  | 18.5 | 8.1 | 33000 |  |  | 23400 | 71% | 2.04 | Both | 687.5 | 2.75 | HRCU-A-CB (Split System: Heat Pump with Remote Outdoor Unit-Air-Source) | N/A
213297451 | Central Heat Pump | CHAMPION HEATING AND COOLING | HMH72B341 |  |  | XAUB36DXXN1+TXV | Z9ET060B12SMPS1 | 34000 |  |  | 18.5 | 8.1 | 33400 |  |  | 24000 | 72% | 2.06 | Both | 707.5 | 2.83 | HRCU-A-CB (Split System: Heat Pump with Remote Outdoor Unit-Air-Source) | N/A
213296831 | Central Heat Pump | CHAMPION HEATING AND COOLING | HMH72B341 |  |  | XAHC36DXXN1+TXV | Z8ET120C20LMPS1 | 34000 |  |  | 18.5 | 8.1 | 33400 |  |  | 23800 | 71% | 2.06 | Both | 707.5 | 2.83 | HRCU-A-CB (Split System: Heat Pump with Remote Outdoor Unit-Air-Source) | N/A
213297691 | Central Heat Pump | CHAMPION HEATING AND COOLING | HMH72B341 |  |  | XAFC36DXXN1+TXV | Z9ET060B12SMPS1 | 34000 |  |  | 18.5 | 8.1 | 33400 |  |  | 24000 | 72% | 2.06 | Both | 707.5 | 2.83 | HRCU-A-CB (Split System: Heat Pump with Remote Outdoor Unit-Air-Source) | N/A
213297936 | Central Heat Pump | CHAMPION HEATING AND COOLING | HMH72B341 |  |  | XAUB36DXXN1+TXV | Z8ET080B12LMPS1 | 34000 |  |  | 18.5 | 8.1 | 33400 |  |  | 24000 | 72% | 2.08 | Both | 707.5 | 2.83 | HRCU-A-CB (Split System: Heat Pump with Remote Outdoor Unit-Air-Source) | N/A
213296916 | Central Heat Pump | CHAMPION HEATING AND COOLING | HMH72B341 |  |  | XAFC36DXXN1+TXV | Z8ES100B12SMPS1 | 34000 |  |  | 18.5 | 8.1 | 34000 |  |  | 24600 | 72% | 2.12 | Both | 707.5 | 2.83 | HRCU-A-CB (Split System: Heat Pump with Remote Outdoor Unit-Air-Source) | N/A
213296921 | Central Heat Pump | CHAMPION HEATING AND COOLING | HMH72B341 |  |  | XAFC36DXXN1+TXV | Z8ES100B12LMPS1 | 34000 |  |  | 18.5 | 8.1 | 34000 |  |  | 24600 | 72% | 2.12 | Both | 707.5 | 2.83 | HRCU-A-CB (Split System: Heat Pump with Remote Outdoor Unit-Air-Source) | N/A
213296798 | Central Heat Pump | COLEMAN | HMH72B341 |  |  | XAUB30CXXN1+TXV | Z9ET080B12SMPS1 | 32600 |  |  | 18.5 | 8.1 | 33000 |  |  | 23400 | 71% | 2.02 | Both | 680 | 2.72 | HRCU-A-CB (Split System: Heat Pump with Remote Outdoor Unit-Air-Source) | N/A
213296793 | Central Heat Pump | COLEMAN | HMH72B341 |  |  | XAFB30CXXN1+TXV | Z9ET080B12SMPS1 | 32600 |  |  | 18.5 | 8.1 | 33000 |  |  | 23400 | 71% | 2.02 | Both | 680 | 2.72 | HRCU-A-CB (Split System: Heat Pump with Remote Outdoor Unit-Air-Source) | N/A
213297098 | Central Heat Pump | COLEMAN | HMH72B341 |  |  | XAFB30CXXN1+TXV | Z8ET080B12LMPS1 | 33000 |  |  | 18.5 | 8.1 | 33000 |  |  | 23400 | 71% | 2.04 | Both | 687.5 | 2.75 | HRCU-A-CB (Split System: Heat Pump with Remote Outdoor Unit-Air-Source) | N/A
213297103 | Central Heat Pump | COLEMAN | HMH72B341 |  |  | XAUB30CXXN1+TXV | Z8ET080B12LMPS1 | 33000 |  |  | 18.5 | 8.1 | 33000 |  |  | 23400 | 71% | 2.04 | Both | 687.5 | 2.75 | HRCU-A-CB (Split System: Heat Pump with Remote Outdoor Unit-Air-Source) | N/A
213297903 | Central Heat Pump | COLEMAN | HMH72B341 |  |  | XAUB36DXXN1+TXV | Z9ES060A10SMPS1 | 33400 |  |  | 18.5 | 8.1 | 32800 |  |  | 23200 | 71% | 2.02 | Both | 695 | 2.78 | HRCU-A-CB (Split System: Heat Pump with Remote Outdoor Unit-Air-Source) | N/A
213296828 | Central Heat Pump | COLEMAN | HMH72B341 |  |  | XAHC36DXXN1+TXV | Z8ET120C20LMPS1 | 34000 |  |  | 18.5 | 8.1 | 33400 |  |  | 23800 | 71% | 2.06 | Both | 707.5 | 2.83 | HRCU-A-CB (Split System: Heat Pump with Remote Outdoor Unit-Air-Source) | N/A
213297688 | Central Heat Pump | COLEMAN | HMH72B341 |  |  | XAFC36DXXN1+TXV | Z9ET060B12SMPS1 | 34000 |  |  | 18.5 | 8.1 | 33400 |  |  | 24000 | 72% | 2.06 | Both | 707.5 | 2.83 | HRCU-A-CB (Split System: Heat Pump with Remote Outdoor Unit-Air-Source) | N/A
213297933 | Central Heat Pump | COLEMAN | HMH72B341 |  |  | XAUB36DXXN1+TXV | Z8ET080B12LMPS1 | 34000 |  |  | 18.5 | 8.1 | 33400 |  |  | 24000 | 72% | 2.08 | Both | 707.5 | 2.83 | HRCU-A-CB (Split System: Heat Pump with Remote Outdoor Unit-Air-Source) | N/A
213296913 | Central Heat Pump | COLEMAN | HMH72B341 |  |  | XAFC36DXXN1+TXV | Z8ES100B12SMPS1 | 34000 |  |  | 18.5 | 8.1 | 34000 |  |  | 24600 | 72% | 2.12 | Both | 707.5 | 2.83 | HRCU-A-CB (Split System: Heat Pump with Remote Outdoor Unit-Air-Source) | N/A
213296918 | Central Heat Pump | COLEMAN | HMH72B341 |  |  | XAFC36DXXN1+TXV | Z8ES100B12LMPS1 | 34000 |  |  | 18.5 | 8.1 | 34000 |  |  | 24600 | 72% | 2.12 | Both | 707.5 | 2.83 | HRCU-A-CB (Split System: Heat Pump with Remote Outdoor Unit-Air-Source) | N/A
213296800 | Central Heat Pump | FRASER-JOHNSTON | HMH72B341 |  |  | XAUB30CXXN1+TXV | Z9ET080B12SMPS1 | 32600 |  |  | 18.5 | 8.1 | 33000 |  |  | 23400 | 71% | 2.02 | Both | 680 | 2.72 | HRCU-A-CB (Split System: Heat Pump with Remote Outdoor Unit-Air-Source) | N/A
213297105 | Central Heat Pump | FRASER-JOHNSTON | HMH72B341 |  |  | XAUB30CXXN1+TXV | Z8ET080B12LMPS1 | 33000 |  |  | 18.5 | 8.1 | 33000 |  |  | 23400 | 71% | 2.04 | Both | 687.5 | 2.75 | HRCU-A-CB (Split System: Heat Pump with Remote Outdoor Unit-Air-Source) | N/A
213297450 | Central Heat Pump | FRASER-JOHNSTON | HMH72B341 |  |  | XAUB36DXXN1+TXV | Z9ET060B12SMPS1 | 34000 |  |  | 18.5 | 8.1 | 33400 |  |  | 24000 | 72% | 2.06 | Both | 707.5 | 2.83 | HRCU-A-CB (Split System: Heat Pump with Remote Outdoor Unit-Air-Source) | N/A
213296830 | Central Heat Pump | FRASER-JOHNSTON | HMH72B341 |  |  | XAHC36DXXN1+TXV | Z8ET120C20LMPS1 | 34000 |  |  | 18.5 | 8.1 | 33400 |  |  | 23800 | 71% | 2.06 | Both | 707.5 | 2.83 | HRCU-A-CB (Split System: Heat Pump with Remote Outdoor Unit-Air-Source) | N/A
213297025 | Central Heat Pump | FRASER-JOHNSTON | HMH72B341 |  |  | XAUB36DXXN1+TXV | Z9ET080B12SMPS1 | 34000 |  |  | 18.5 | 8.1 | 33400 |  |  | 24200 | 72% | 2.08 | Both | 707.5 | 2.83 | HRCU-A-CB (Split System: Heat Pump with Remote Outdoor Unit-Air-Source) | N/A
213297510 | Central Heat Pump | FRASER-JOHNSTON | HMH72B341 |  |  | XAFC36DXXN1+TXV | Z8ET080B12LMPS1 | 34000 |  |  | 18.5 | 8.1 | 33400 |  |  | 24000 | 72% | 2.08 | Both | 707.5 | 2.83 | HRCU-A-CB (Split System: Heat Pump with Remote Outdoor Unit-Air-Source) | N/A
213297935 | Central Heat Pump | FRASER-JOHNSTON | HMH72B341 |  |  | XAUB36DXXN1+TXV | Z8ET080B12LMPS1 | 34000 |  |  | 18.5 | 8.1 | 33400 |  |  | 24000 | 72% | 2.08 | Both | 707.5 | 2.83 | HRCU-A-CB (Split System: Heat Pump with Remote Outdoor Unit-Air-Source) | N/A
213297067 | Central Heat Pump | JOHNSON CONTROLS | HMH72B341 |  |  | XAUB30CXXN1+TXV | Z9ES060A10SMPS1 | 32400 |  |  | 18.5 | 8.1 | 33000 |  |  | 23200 | 70% | 2.02 | Both | 675 | 2.7 | HRCU-A-CB (Split System: Heat Pump with Remote Outdoor Unit-Air-Source) | N/A
213297062 | Central Heat Pump | JOHNSON CONTROLS | HMH72B341 |  |  | XAFB30CXXN1+TXV | Z9ES060A10SMPS1 | 32400 |  |  | 18.5 | 8.1 | 33000 |  |  | 23200 | 70% | 2.02 | Both | 675 | 2.7 | HRCU-A-CB (Split System: Heat Pump with Remote Outdoor Unit-Air-Source) | N/A
213296802 | Central Heat Pump | JOHNSON CONTROLS | HMH72B341 |  |  | XAUB30CXXN1+TXV | Z9ET080B12SMPS1 | 32600 |  |  | 18.5 | 8.1 | 33000 |  |  | 23400 | 71% | 2.02 | Both | 680 | 2.72 | HRCU-A-CB (Split System: Heat Pump with Remote Outdoor Unit-Air-Source) | N/A
213297107 | Central Heat Pump | JOHNSON CONTROLS | HMH72B341 |  |  | XAUB30CXXN1+TXV | Z8ET080B12LMPS1 | 33000 |  |  | 18.5 | 8.1 | 33000 |  |  | 23400 | 71% | 2.04 | Both | 687.5 | 2.75 | HRCU-A-CB (Split System: Heat Pump with Remote Outdoor Unit-Air-Source) | N/A
213297102 | Central Heat Pump | JOHNSON CONTROLS | HMH72B341 |  |  | XAFB30CXXN1+TXV | Z8ET080B12LMPS1 | 33000 |  |  | 18.5 | 8.1 | 33000 |  |  | 23400 | 71% | 2.04 | Both | 687.5 | 2.75 | HRCU-A-CB (Split System: Heat Pump with Remote Outdoor Unit-Air-Source) | N/A
213297907 | Central Heat Pump | JOHNSON CONTROLS | HMH72B341 |  |  | XAUB36DXXN1+TXV | Z9ES060A10SMPS1 | 33400 |  |  | 18.5 | 8.1 | 32800 |  |  | 23200 | 71% | 2.02 | Both | 695 | 2.78 | HRCU-A-CB (Split System: Heat Pump with Remote Outdoor Unit-Air-Source) | N/A
213297452 | Central Heat Pump | JOHNSON CONTROLS | HMH72B341 |  |  | XAUB36DXXN1+TXV | Z9ET060B12SMPS1 | 34000 |  |  | 18.5 | 8.1 | 33400 |  |  | 24000 | 72% | 2.06 | Both | 707.5 | 2.83 | HRCU-A-CB (Split System: Heat Pump with Remote Outdoor Unit-Air-Source) | N/A
213297027 | Central Heat Pump | JOHNSON CONTROLS | HMH72B341 |  |  | XAUB36DXXN1+TXV | Z9ET080B12SMPS1 | 34000 |  |  | 18.5 | 8.1 | 33400 |  |  | 24200 | 72% | 2.08 | Both | 707.5 | 2.83 | HRCU-A-CB (Split System: Heat Pump with Remote Outdoor Unit-Air-Source) | N/A
213297512 | Central Heat Pump | JOHNSON CONTROLS | HMH72B341 |  |  | XAFC36DXXN1+TXV | Z8ET080B12LMPS1 | 34000 |  |  | 18.5 | 8.1 | 33400 |  |  | 24000 | 72% | 2.08 | Both | 707.5 | 2.83 | HRCU-A-CB (Split System: Heat Pump with Remote Outdoor Unit-Air-Source) | N/A
213297937 | Central Heat Pump | JOHNSON CONTROLS | HMH72B341 |  |  | XAUB36DXXN1+TXV | Z8ET080B12LMPS1 | 34000 |  |  | 18.5 | 8.1 | 33400 |  |  | 24000 | 72% | 2.08 | Both | 707.5 | 2.83 | HRCU-A-CB (Split System: Heat Pump with Remote Outdoor Unit-Air-Source) | N/A
213296917 | Central Heat Pump | JOHNSON CONTROLS | HMH72B341 |  |  | XAFC36DXXN1+TXV | Z8ES100B12SMPS1 | 34000 |  |  | 18.5 | 8.1 | 34000 |  |  | 24600 | 72% | 2.12 | Both | 707.5 | 2.83 | HRCU-A-CB (Split System: Heat Pump with Remote Outdoor Unit-Air-Source) | N/A
213296922 | Central Heat Pump | JOHNSON CONTROLS | HMH72B341 |  |  | XAFC36DXXN1+TXV | Z8ES100B12LMPS1 | 34000 |  |  | 18.5 | 8.1 | 34000 |  |  | 24600 | 72% | 2.12 | Both | 707.5 | 2.83 | HRCU-A-CB (Split System: Heat Pump with Remote Outdoor Unit-Air-Source) | N/A
213297059 | Central Heat Pump | LUXAIRE | HMH72B341 |  |  | XAFB30CXXN1+TXV | Z9ES060A10SMPS1 | 32400 |  |  | 18.5 | 8.1 | 33000 |  |  | 23200 | 70% | 2.02 | Both | 675 | 2.7 | HRCU-A-CB (Split System: Heat Pump with Remote Outdoor Unit-Air-Source) | N/A
213297064 | Central Heat Pump | LUXAIRE | HMH72B341 |  |  | XAUB30CXXN1+TXV | Z9ES060A10SMPS1 | 32400 |  |  | 18.5 | 8.1 | 33000 |  |  | 23200 | 70% | 2.02 | Both | 675 | 2.7 | HRCU-A-CB (Split System: Heat Pump with Remote Outdoor Unit-Air-Source) | N/A
213296799 | Central Heat Pump | LUXAIRE | HMH72B341 |  |  | XAUB30CXXN1+TXV | Z9ET080B12SMPS1 | 32600 |  |  | 18.5 | 8.1 | 33000 |  |  | 23400 | 71% | 2.02 | Both | 680 | 2.72 | HRCU-A-CB (Split System: Heat Pump with Remote Outdoor Unit-Air-Source) | N/A
213296794 | Central Heat Pump | LUXAIRE | HMH72B341 |  |  | XAFB30CXXN1+TXV | Z9ET080B12SMPS1 | 32600 |  |  | 18.5 | 8.1 | 33000 |  |  | 23400 | 71% | 2.02 | Both | 680 | 2.72 | HRCU-A-CB (Split System: Heat Pump with Remote Outdoor Unit-Air-Source) | N/A
213297099 | Central Heat Pump | LUXAIRE | HMH72B341 |  |  | XAFB30CXXN1+TXV | Z8ET080B12LMPS1 | 33000 |  |  | 18.5 | 8.1 | 33000 |  |  | 23400 | 71% | 2.04 | Both | 687.5 | 2.75 | HRCU-A-CB (Split System: Heat Pump with Remote Outdoor Unit-Air-Source) | N/A
213297104 | Central Heat Pump | LUXAIRE | HMH72B341 |  |  | XAUB30CXXN1+TXV | Z8ET080B12LMPS1 | 33000 |  |  | 18.5 | 8.1 | 33000 |  |  | 23400 | 71% | 2.04 | Both | 687.5 | 2.75 | HRCU-A-CB (Split System: Heat Pump with Remote Outdoor Unit-Air-Source) | N/A
213297904 | Central Heat Pump | LUXAIRE | HMH72B341 |  |  | XAUB36DXXN1+TXV | Z9ES060A10SMPS1 | 33400 |  |  | 18.5 | 8.1 | 32800 |  |  | 23200 | 71% | 2.02 | Both | 695 | 2.78 | HRCU-A-CB (Split System: Heat Pump with Remote Outdoor Unit-Air-Source) | N/A
213297449 | Central Heat Pump | LUXAIRE | HMH72B341 |  |  | XAUB36DXXN1+TXV | Z9ET060B12SMPS1 | 34000 |  |  | 18.5 | 8.1 | 33400 |  |  | 24000 | 72% | 2.06 | Both | 707.5 | 2.83 | HRCU-A-CB (Split System: Heat Pump with Remote Outdoor Unit-Air-Source) | N/A
213296829 | Central Heat Pump | LUXAIRE | HMH72B341 |  |  | XAHC36DXXN1+TXV | Z8ET120C20LMPS1 | 34000 |  |  | 18.5 | 8.1 | 33400 |  |  | 23800 | 71% | 2.06 | Both | 707.5 | 2.83 | HRCU-A-CB (Split System: Heat Pump with Remote Outdoor Unit-Air-Source) | N/A
213297689 | Central Heat Pump | LUXAIRE | HMH72B341 |  |  | XAFC36DXXN1+TXV | Z9ET060B12SMPS1 | 34000 |  |  | 18.5 | 8.1 | 33400 |  |  | 24000 | 72% | 2.06 | Both | 707.5 | 2.83 | HRCU-A-CB (Split System: Heat Pump with Remote Outdoor Unit-Air-Source) | N/A
213297024 | Central Heat Pump | LUXAIRE | HMH72B341 |  |  | XAUB36DXXN1+TXV | Z9ET080B12SMPS1 | 34000 |  |  | 18.5 | 8.1 | 33400 |  |  | 24200 | 72% | 2.08 | Both | 707.5 | 2.83 | HRCU-A-CB (Split System: Heat Pump with Remote Outdoor Unit-Air-Source) | N/A
213297934 | Central Heat Pump | LUXAIRE | HMH72B341 |  |  | XAUB36DXXN1+TXV | Z8ET080B12LMPS1 | 34000 |  |  | 18.5 | 8.1 | 33400 |  |  | 24000 | 72% | 2.08 | Both | 707.5 | 2.83 | HRCU-A-CB (Split System: Heat Pump with Remote Outdoor Unit-Air-Source) | N/A
213297509 | Central Heat Pump | LUXAIRE | HMH72B341 |  |  | XAFC36DXXN1+TXV | Z8ET080B12LMPS1 | 34000 |  |  | 18.5 | 8.1 | 33400 |  |  | 24000 | 72% | 2.08 | Both | 707.5 | 2.83 | HRCU-A-CB (Split System: Heat Pump with Remote Outdoor Unit-Air-Source) | N/A
213296919 | Central Heat Pump | LUXAIRE | HMH72B341 |  |  | XAFC36DXXN1+TXV | Z8ES100B12LMPS1 | 34000 |  |  | 18.5 | 8.1 | 34000 |  |  | 24600 | 72% | 2.12 | Both | 707.5 | 2.83 | HRCU-A-CB (Split System: Heat Pump with Remote Outdoor Unit-Air-Source) | N/A
213296914 | Central Heat Pump | LUXAIRE | HMH72B341 |  |  | XAFC36DXXN1+TXV | Z8ES100B12SMPS1 | 34000 |  |  | 18.5 | 8.1 | 34000 |  |  | 24600 | 72% | 2.12 | Both | 707.5 | 2.83 | HRCU-A-CB (Split System: Heat Pump with Remote Outdoor Unit-Air-Source) | N/A
213296580 | Central Heat Pump | YORK | HMH72B341 |  |  | XAFB30CXXN1+TXV | Y82E080B12LMPS1 | 33000 |  |  | 18.5 | 8.1 | 33000 |  |  | 23400 | 71% | 2.04 | Both | 687.5 | 2.75 | HRCU-A-CB (Split System: Heat Pump with Remote Outdoor Unit-Air-Source) | N/A
213296581 | Central Heat Pump | YORK | HMH72B341 |  |  | XAUB30CXXN1+TXV | Y82E080B12LMPS1 | 33000 |  |  | 18.5 | 8.1 | 33000 |  |  | 23400 | 71% | 2.04 | Both | 687.5 | 2.75 | HRCU-A-CB (Split System: Heat Pump with Remote Outdoor Unit-Air-Source) | N/A
213296526 | Central Heat Pump | YORK | HMH72B341 |  |  | XAHC36DXXN1+TXV | Y82E120C20LMPS1 | 34000 |  |  | 18.5 | 8.1 | 33400 |  |  | 23800 | 71% | 2.06 | Both | 707.5 | 2.83 | HRCU-A-CB (Split System: Heat Pump with Remote Outdoor Unit-Air-Source) | N/A
213296747 | Central Heat Pump | YORK | HMH72B341 |  |  | XAUB36DXXN1+TXV | Y82E080B12LMPS1 | 34000 |  |  | 18.5 | 8.1 | 33400 |  |  | 24000 | 72% | 2.08 | Both | 707.5 | 2.83 | HRCU-A-CB (Split System: Heat Pump with Remote Outdoor Unit-Air-Source) | N/A
213296662 | Central Heat Pump | YORK | HMH72B341 |  |  | XAFC36DXXN1+TXV | Y82E080B12LMPS1 | 34000 |  |  | 18.5 | 8.1 | 33400 |  |  | 24000 | 72% | 2.08 | Both | 707.5 | 2.83 | HRCU-A-CB (Split System: Heat Pump with Remote Outdoor Unit-Air-Source) | N/A
213296544 | Central Heat Pump | YORK | HMH72B341 |  |  | XAFC36DXXN1+TXV | Y81E100B12LMPS1 | 34000 |  |  | 18.5 | 8.1 | 34000 |  |  | 24600 | 72% | 2.12 | Both | 707.5 | 2.83 | HRCU-A-CB (Split System: Heat Pump with Remote Outdoor Unit-Air-Source) | N/A
213071682 | Central Heat Pump | ACIQ | DLCURAH24ABK |  |  | EN(A,D,W)4X36L17** | *92ESN0401410A* | 24000 |  |  | 15.2 | 8.1 | 26600 |  |  | 22800 | 86% | 1.86 | Both | 500 | 2 | HRCU-A-CB (Split System: Heat Pump with Remote Outdoor Unit-Air-Source) | N/A
213071460 | Central Heat Pump | ACIQ | DLCURAH24ABK |  |  | EN(A,D)4X30L17** | *92ESN0401410A* | 24000 |  |  | 15.2 | 8.1 | 26600 |  |  | 22800 | 86% | 1.86 | Both | 500 | 2 | HRCU-A-CB (Split System: Heat Pump with Remote Outdoor Unit-Air-Source) | N/A
213069379 | Central Heat Pump | ACIQ | DLCURAH36ABK |  |  | EA*4X42L24A* | *95ESN1202422A* | 36600 |  |  | 15.2 | 8.1 | 40000 |  |  | 35200 | 88% | 1.94 | Both | 762.5 | 3.05 | HRCU-A-CB (Split System: Heat Pump with Remote Outdoor Unit-Air-Source) | N/A
213069386 | Central Heat Pump | ACIQ | DLCURAH36ABK |  |  | EA*4X42L24A* | *95ESU1002122A* | 36600 |  |  | 15.2 | 8.1 | 40000 |  |  | 35200 | 88% | 1.94 | Both | 762.5 | 3.05 | HRCU-A-CB (Split System: Heat Pump with Remote Outdoor Unit-Air-Source) | N/A
213069347 | Central Heat Pump | ACIQ | DLCURAH36ABK |  |  | EA*4X42L21A* | *95ESU1002122A* | 36600 |  |  | 15.2 | 8.1 | 40000 |  |  | 35200 | 88% | 1.94 | Both | 762.5 | 3.05 | HRCU-A-CB (Split System: Heat Pump with Remote Outdoor Unit-Air-Source) | N/A
213069600 | Central Heat Pump | ACIQ | DLCURAH36ABK |  |  | EN(A,D)4X48L24** | *95ESN1402422A* | 37400 |  |  | 15.2 | 8.1 | 40000 |  |  | 35200 | 88% | 2.08 | Both | 780 | 3.12 | HRCU-A-CB (Split System: Heat Pump with Remote Outdoor Unit-Air-Source) | N/A
213080635 | Central Heat Pump | AIRQUEST | DLCURAH36ABK |  |  | EN(A,D,W)4X48L21** | *95MSU0401712A* | 35800 |  |  | 15.2 | 8.1 | 38500 |  |  | 35200 | 91% | 2 | Both | 745 | 2.98 | HRCU-A-CB (Split System: Heat Pump with Remote Outdoor Unit-Air-Source) | N/A
213080636 | Central Heat Pump | ARCOAIRE | DLCURAH36ABK |  |  | EN(A,D,W)4X48L21** | *95MSU0401712A* | 35800 |  |  | 15.2 | 8.1 | 38500 |  |  | 35200 | 91% | 2 | Both | 745 | 2.98 | HRCU-A-CB (Split System: Heat Pump with Remote Outdoor Unit-Air-Source) | N/A
213080633 | Central Heat Pump | BRYANT HEATING AND COOLING SYSTEMS | 38MURAQ36AB3* |  |  | CNPV*4821AL* | 935SB36040M17*** | 35800 |  |  | 15.2 | 8.1 | 38500 |  |  | 35200 | 91% | 2 | Both | 745 | 2.98 | HRCU-A-CB (Split System: Heat Pump with Remote Outdoor Unit-Air-Source) | N/A
213080632 | Central Heat Pump | CARRIER | 38MURAQ36AB3* |  |  | CNPV*4821AL* | 59SU5B040M17**12 | 35800 |  |  | 15.2 | 8.1 | 38500 |  |  | 35200 | 91% | 2 | Both | 745 | 2.98 | HRCU-A-CB (Split System: Heat Pump with Remote Outdoor Unit-Air-Source) | N/A
213080638 | Central Heat Pump | DAY & NIGHT | DLCURAH36ABK |  |  | EN(A,D,W)4X48L21** | *95MSU0401712A* | 35800 |  |  | 15.2 | 8.1 | 38500 |  |  | 35200 | 91% | 2 | Both | 745 | 2.98 | HRCU-A-CB (Split System: Heat Pump with Remote Outdoor Unit-Air-Source) | N/A
213080643 | Central Heat Pump | GRANDAIRE | WDLCURAH36ABK |  |  | WLN(C,W)484CA* | WFSU040B036B* | 35800 |  |  | 15.2 | 8.1 | 38500 |  |  | 28200 | 73% | 1.76 | Both | 745 | 2.98 | HRCU-A-CB (Split System: Heat Pump with Remote Outdoor Unit-Air-Source) | N/A
213080639 | Central Heat Pump | HEIL | DLCURAH36ABK |  |  | EN(A,D,W)4X48L21** | *95MSU0401712A* | 35800 |  |  | 15.2 | 8.1 | 38500 |  |  | 35200 | 91% | 2 | Both | 745 | 2.98 | HRCU-A-CB (Split System: Heat Pump with Remote Outdoor Unit-Air-Source) | N/A
213080634 | Central Heat Pump | PAYNE HEATING AND COOLING | 38MURAQ36AB3* |  |  | CNPV*4821AL* | PG95MSUA36040B** | 35800 |  |  | 15.2 | 8.1 | 38500 |  |  | 35200 | 91% | 2 | Both | 745 | 2.98 | HRCU-A-CB (Split System: Heat Pump with Remote Outdoor Unit-Air-Source) | N/A
213080641 | Central Heat Pump | SMART COMFORT | DLCURAH36ABK |  |  | EN(A,D,W)4X48L21** | *95MSU0401712A* | 35800 |  |  | 15.2 | 8.1 | 38500 |  |  | 35200 | 91% | 2 | Both | 745 | 2.98 | HRCU-A-CB (Split System: Heat Pump with Remote Outdoor Unit-Air-Source) | N/A
213071245 | Central Heat Pump | ACIQ | DLCURAH24ABK |  |  | EN(A,D)4X30L14** | *96VTN0401410A* | 23600 |  |  | 15.5 | 8.1 | 26200 |  |  | 23600 | 90% | 1.92 | Both | 492.5 | 1.97 | HRCU-A-CB (Split System: Heat Pump with Remote Outdoor Unit-Air-Source) | N/A
213071466 | Central Heat Pump | ACIQ | DLCURAH24ABK |  |  | EN(A,D)4X30L17** | *92ESN0401712A* | 23600 |  |  | 15.5 | 8.1 | 26200 |  |  | 23400 | 89% | 1.92 | Both | 492.5 | 1.97 | HRCU-A-CB (Split System: Heat Pump with Remote Outdoor Unit-Air-Source) | N/A
213071216 | Central Heat Pump | ACIQ | DLCURAH24ABK |  |  | EN(A,D)4X30L14** | *96VSN0401410A* | 23600 |  |  | 15.5 | 8.1 | 26200 |  |  | 23600 | 90% | 1.92 | Both | 492.5 | 1.97 | HRCU-A-CB (Split System: Heat Pump with Remote Outdoor Unit-Air-Source) | N/A
213071240 | Central Heat Pump | ACIQ | DLCURAH24ABK |  |  | EN(A,D)4X30L14** | *95ESN0601412A* | 24200 |  |  | 15.5 | 8.1 | 26600 |  |  | 22800 | 86% | 1.86 | Both | 505 | 2.02 | HRCU-A-CB (Split System: Heat Pump with Remote Outdoor Unit-Air-Source) | N/A
213071602 | Central Heat Pump | ACIQ | DLCURAH24ABK |  |  | EN(A,D,W)4X36L17** | *95ESN0601412A* | 24400 |  |  | 15.5 | 8.1 | 26600 |  |  | 22600 | 85% | 1.86 | Both | 507.5 | 2.03 | HRCU-A-CB (Split System: Heat Pump with Remote Outdoor Unit-Air-Source) | N/A
213071380 | Central Heat Pump | ACIQ | DLCURAH24ABK |  |  | EN(A,D)4X30L17** | *95ESN0601412A* | 24400 |  |  | 15.5 | 8.1 | 26600 |  |  | 22600 | 85% | 1.86 | Both | 507.5 | 2.03 | HRCU-A-CB (Split System: Heat Pump with Remote Outdoor Unit-Air-Source) | N/A
213071676 | Central Heat Pump | ACIQ | DLCURAH24ABK |  |  | EN(A,D,W)4X36L17** | *95ESN0801716A* | 24600 |  |  | 15.5 | 8.1 | 26800 |  |  | 22200 | 83% | 1.82 | Both | 512.5 | 2.05 | HRCU-A-CB (Split System: Heat Pump with Remote Outdoor Unit-Air-Source) | N/A
213071455 | Central Heat Pump | ACIQ | DLCURAH24ABK |  |  | EN(A,D)4X30L17** | *95ESN0801716A* | 24600 |  |  | 15.5 | 8.1 | 26800 |  |  | 22200 | 83% | 1.82 | Both | 512.5 | 2.05 | HRCU-A-CB (Split System: Heat Pump with Remote Outdoor Unit-Air-Source) | N/A
213069560 | Central Heat Pump | ACIQ | DLCURAH36ABK |  |  | EN(A,D,W)4X48L21** | *96VSN0601714A* | 35600 |  |  | 15.5 | 8.1 | 38500 |  |  | 35000 | 91% | 2 | Both | 742.5 | 2.97 | HRCU-A-CB (Split System: Heat Pump with Remote Outdoor Unit-Air-Source) | N/A
213069555 | Central Heat Pump | ACIQ | DLCURAH36ABK |  |  | EN(A,D,W)4X48L21** | *95ESN0601714A* | 35600 |  |  | 15.5 | 8.1 | 38500 |  |  | 35000 | 91% | 2 | Both | 742.5 | 2.97 | HRCU-A-CB (Split System: Heat Pump with Remote Outdoor Unit-Air-Source) | N/A
213069556 | Central Heat Pump | ACIQ | DLCURAH36ABK |  |  | EN(A,D,W)4X48L21** | *95ESN0801716A* | 35600 |  |  | 15.5 | 8.1 | 38500 |  |  | 35000 | 91% | 2 | Both | 742.5 | 2.97 | HRCU-A-CB (Split System: Heat Pump with Remote Outdoor Unit-Air-Source) | N/A
213069254 | Central Heat Pump | ACIQ | DLCURAH36ABK |  |  | EA*4X37L17A* | *80ES(N,L)0701412A* | 35800 |  |  | 15.5 | 8.1 | 38500 |  |  | 35000 | 91% | 2 | Both | 745 | 2.98 | HRCU-A-CB (Split System: Heat Pump with Remote Outdoor Unit-Air-Source) | N/A
213069533 | Central Heat Pump | ACIQ | DLCURAH36ABK |  |  | EN(A,D,W)4X48L21** | *80ES(N,L)0451712A* | 35800 |  |  | 15.5 | 8.1 | 38500 |  |  | 35000 | 91% | 2 | Both | 745 | 2.98 | HRCU-A-CB (Split System: Heat Pump with Remote Outdoor Unit-Air-Source) | N/A
213069540 | Central Heat Pump | ACIQ | DLCURAH36ABK |  |  | EN(A,D,W)4X48L21** | *80VSL0451716A* | 35800 |  |  | 15.5 | 8.1 | 38500 |  |  | 35000 | 91% | 2 | Both | 745 | 2.98 | HRCU-A-CB (Split System: Heat Pump with Remote Outdoor Unit-Air-Source) | N/A
213069574 | Central Heat Pump | ACIQ | DLCURAH36ABK |  |  | EN(A,D,W)4X48L21** | OMV098J12* | 35800 |  |  | 15.5 | 8.1 | 38500 |  |  | 35000 | 91% | 2 | Both | 745 | 2.98 | HRCU-A-CB (Split System: Heat Pump with Remote Outdoor Unit-Air-Source) | N/A
213069575 | Central Heat Pump | ACIQ | DLCURAH36ABK |  |  | EN(A,D,W)4X48L21** | OMV112K14A | 35800 |  |  | 15.5 | 8.1 | 38500 |  |  | 35000 | 91% | 2 | Both | 745 | 2.98 | HRCU-A-CB (Split System: Heat Pump with Remote Outdoor Unit-Air-Source) | N/A
213069388 | Central Heat Pump | ACIQ | DLCURAH36ABK |  |  | EA*4X42L24A* | *96VTN1002120A* | 35800 |  |  | 15.5 | 8.1 | 39500 |  |  | 35200 | 89% | 1.9 | Both | 745 | 2.98 | HRCU-A-CB (Split System: Heat Pump with Remote Outdoor Unit-Air-Source) | N/A
213069573 | Central Heat Pump | ACIQ | DLCURAH36ABK |  |  | EN(A,D,W)4X48L21** | OLV112A16A | 36000 |  |  | 15.5 | 8.1 | 38500 |  |  | 35000 | 91% | 2.02 | Both | 750 | 3 | HRCU-A-CB (Split System: Heat Pump with Remote Outdoor Unit-Air-Source) | N/A
213069318 | Central Heat Pump | ACIQ | DLCURAH36ABK |  |  | EA*4X42L21A* | *80ES(N,L)0901714A* | 36000 |  |  | 15.5 | 8.1 | 39500 |  |  | 35200 | 89% | 1.9 | Both | 750 | 3 | HRCU-A-CB (Split System: Heat Pump with Remote Outdoor Unit-Air-Source) | N/A
213069338 | Central Heat Pump | ACIQ | DLCURAH36ABK |  |  | EA*4X42L21A* | *95ESN0802120A* | 36000 |  |  | 15.5 | 8.1 | 39500 |  |  | 35200 | 89% | 1.92 | Both | 750 | 3 | HRCU-A-CB (Split System: Heat Pump with Remote Outdoor Unit-Air-Source) | N/A
213069377 | Central Heat Pump | ACIQ | DLCURAH36ABK |  |  | EA*4X42L24A* | *95ESN1002120A* | 36000 |  |  | 15.5 | 8.1 | 39500 |  |  | 35200 | 89% | 1.92 | Both | 750 | 3 | HRCU-A-CB (Split System: Heat Pump with Remote Outdoor Unit-Air-Source) | N/A
213069534 | Central Heat Pump | ACIQ | DLCURAH36ABK |  |  | EN(A,D,W)4X48L21** | *80ES(N,L)0701712A* | 36200 |  |  | 15.5 | 8.1 | 38500 |  |  | 35000 | 91% | 2.02 | Both | 755 | 3.02 | HRCU-A-CB (Split System: Heat Pump with Remote Outdoor Unit-Air-Source) | N/A
213075393 | Central Heat Pump | ACIQ | DLCURAH36ABK |  |  | EN(A,D,W)4X42L21** | *92ESN1002120A* | 36200 |  |  | 15.5 | 8.1 | 39500 |  |  | 35200 | 89% | 1.9 | Both | 755 | 3.02 | HRCU-A-CB (Split System: Heat Pump with Remote Outdoor Unit-Air-Source) | N/A
213069376 | Central Heat Pump | ACIQ | DLCURAH36ABK |  |  | EA*4X42L24A* | *95ESN0802120A* | 36200 |  |  | 15.5 | 8.1 | 39500 |  |  | 35200 | 89% | 1.92 | Both | 755 | 3.02 | HRCU-A-CB (Split System: Heat Pump with Remote Outdoor Unit-Air-Source) | N/A
213069371 | Central Heat Pump | ACIQ | DLCURAH36ABK |  |  | EA*4X42L24A* | *80VTL1102122A* | 36200 |  |  | 15.5 | 8.1 | 39500 |  |  | 35200 | 89% | 1.92 | Both | 755 | 3.02 | HRCU-A-CB (Split System: Heat Pump with Remote Outdoor Unit-Air-Source) | N/A
213069363 | Central Heat Pump | ACIQ | DLCURAH36ABK |  |  | EA*4X42L24A* | *80ES(N,L)1552420A* | 36400 |  |  | 15.5 | 8.1 | 39500 |  |  | 35200 | 89% | 1.94 | Both | 757.5 | 3.03 | HRCU-A-CB (Split System: Heat Pump with Remote Outdoor Unit-Air-Source) | N/A
213069570 | Central Heat Pump | ACIQ | DLCURAH36ABK |  |  | EN(A,D,W)4X48L21** | *96VTN1002120A* | 36600 |  |  | 15.5 | 8.1 | 39500 |  |  | 35000 | 89% | 2.04 | Both | 762.5 | 3.05 | HRCU-A-CB (Split System: Heat Pump with Remote Outdoor Unit-Air-Source) | N/A
213069608 | Central Heat Pump | ACIQ | DLCURAH36ABK |  |  | EN(A,D)4X48L24** | *96VTN1002120A* | 36600 |  |  | 15.5 | 8.1 | 39500 |  |  | 35000 | 89% | 2.04 | Both | 762.5 | 3.05 | HRCU-A-CB (Split System: Heat Pump with Remote Outdoor Unit-Air-Source) | N/A
213078904 | Central Heat Pump | AIRQUEST | DLCURAH36ABK |  |  | EN(A,D)4X36L21** | *80MSU1002120A* | 35000 |  |  | 15.5 | 8.1 | 38500 |  |  | 35400 | 92% | 1.76 | Both | 730 | 2.92 | HRCU-A-CB (Split System: Heat Pump with Remote Outdoor Unit-Air-Source) | N/A
213079366 | Central Heat Pump | AIRQUEST | DLCURAH36ABK |  |  | END4X42L17** | *92MSN0601412A* | 35600 |  |  | 15.5 | 8.1 | 38500 |  |  | 35200 | 91% | 1.94 | Both | 742.5 | 2.97 | HRCU-A-CB (Split System: Heat Pump with Remote Outdoor Unit-Air-Source) | N/A
213080102 | Central Heat Pump | AIRQUEST | DLCURAH36ABK |  |  | END4X42L17** | *96MSN0801716A* | 35600 |  |  | 15.5 | 8.1 | 38500 |  |  | 35200 | 91% | 1.94 | Both | 742.5 | 2.97 | HRCU-A-CB (Split System: Heat Pump with Remote Outdoor Unit-Air-Source) | N/A
213076697 | Central Heat Pump | AIRQUEST | DLCURAH36ABK |  |  | EN(A,D,W)4X42L21** | *80VTL0902120B* | 35600 |  |  | 15.5 | 8.1 | 39000 |  |  | 35200 | 90% | 1.9 | Both | 742.5 | 2.97 | HRCU-A-CB (Split System: Heat Pump with Remote Outdoor Unit-Air-Source) | N/A
213080743 | Central Heat Pump | AIRQUEST | DLCURAH36ABK |  |  | END4X42L17** | *95MSU0601716A* | 35800 |  |  | 15.5 | 8.1 | 38500 |  |  | 35200 | 91% | 1.96 | Both | 745 | 2.98 | HRCU-A-CB (Split System: Heat Pump with Remote Outdoor Unit-Air-Source) | N/A
213080018 | Central Heat Pump | AIRQUEST | DLCURAH36ABK |  |  | EA*4X37L17A* | *96MSN0801716A* | 35800 |  |  | 15.5 | 8.1 | 38500 |  |  | 35000 | 91% | 2 | Both | 745 | 2.98 | HRCU-A-CB (Split System: Heat Pump with Remote Outdoor Unit-Air-Source) | N/A
213077439 | Central Heat Pump | AIRQUEST | DLCURAH36ABK |  |  | END4X42L17** | *96VTN0801716B* | 35800 |  |  | 15.5 | 8.1 | 39000 |  |  | 35200 | 90% | 1.96 | Both | 745 | 2.98 | HRCU-A-CB (Split System: Heat Pump with Remote Outdoor Unit-Air-Source) | N/A
213077007 | Central Heat Pump | AIRQUEST | DLCURAH36ABK |  |  | END4X42L17** | *96VSN0801716B* | 35800 |  |  | 15.5 | 8.1 | 39000 |  |  | 35200 | 90% | 1.96 | Both | 745 | 2.98 | HRCU-A-CB (Split System: Heat Pump with Remote Outdoor Unit-Air-Source) | N/A
213078916 | Central Heat Pump | AIRQUEST | DLCURAH36ABK |  |  | END4X42L17** | *80MSU1002120A* | 36000 |  |  | 15.5 | 8.1 | 39000 |  |  | 35200 | 90% | 1.96 | Both | 750 | 3 | HRCU-A-CB (Split System: Heat Pump with Remote Outdoor Unit-Air-Source) | N/A
213078905 | Central Heat Pump | ARCOAIRE | DLCURAH36ABK |  |  | EN(A,D)4X36L21** | *80MSU1002120A* | 35000 |  |  | 15.5 | 8.1 | 38500 |  |  | 35400 | 92% | 1.76 | Both | 730 | 2.92 | HRCU-A-CB (Split System: Heat Pump with Remote Outdoor Unit-Air-Source) | N/A
213079367 | Central Heat Pump | ARCOAIRE | DLCURAH36ABK |  |  | END4X42L17** | *92MSN0601412A* | 35600 |  |  | 15.5 | 8.1 | 38500 |  |  | 35200 | 91% | 1.94 | Both | 742.5 | 2.97 | HRCU-A-CB (Split System: Heat Pump with Remote Outdoor Unit-Air-Source) | N/A
213080103 | Central Heat Pump | ARCOAIRE | DLCURAH36ABK |  |  | END4X42L17** | *96MSN0801716A* | 35600 |  |  | 15.5 | 8.1 | 38500 |  |  | 35200 | 91% | 1.94 | Both | 742.5 | 2.97 | HRCU-A-CB (Split System: Heat Pump with Remote Outdoor Unit-Air-Source) | N/A
213076698 | Central Heat Pump | ARCOAIRE | DLCURAH36ABK |  |  | EN(A,D,W)4X42L21** | *80VTL0902120B* | 35600 |  |  | 15.5 | 8.1 | 39000 |  |  | 35200 | 90% | 1.9 | Both | 742.5 | 2.97 | HRCU-A-CB (Split System: Heat Pump with Remote Outdoor Unit-Air-Source) | N/A
213078133 | Central Heat Pump | ARCOAIRE | DLCURAH36ABK |  |  | END4X42L17** | *80MS(N,L)0701716A* | 35800 |  |  | 15.5 | 8.1 | 38500 |  |  | 35200 | 91% | 1.96 | Both | 745 | 2.98 | HRCU-A-CB (Split System: Heat Pump with Remote Outdoor Unit-Air-Source) | N/A
213080744 | Central Heat Pump | ARCOAIRE | DLCURAH36ABK |  |  | END4X42L17** | *95MSU0601716A* | 35800 |  |  | 15.5 | 8.1 | 38500 |  |  | 35200 | 91% | 1.96 | Both | 745 | 2.98 | HRCU-A-CB (Split System: Heat Pump with Remote Outdoor Unit-Air-Source) | N/A
213080019 | Central Heat Pump | ARCOAIRE | DLCURAH36ABK |  |  | EA*4X37L17A* | *96MSN0801716A* | 35800 |  |  | 15.5 | 8.1 | 38500 |  |  | 35000 | 91% | 2 | Both | 745 | 2.98 | HRCU-A-CB (Split System: Heat Pump with Remote Outdoor Unit-Air-Source) | N/A
213077008 | Central Heat Pump | ARCOAIRE | DLCURAH36ABK |  |  | END4X42L17** | *96VSN0801716B* | 35800 |  |  | 15.5 | 8.1 | 39000 |  |  | 35200 | 90% | 1.96 | Both | 745 | 2.98 | HRCU-A-CB (Split System: Heat Pump with Remote Outdoor Unit-Air-Source) | N/A
213077440 | Central Heat Pump | ARCOAIRE | DLCURAH36ABK |  |  | END4X42L17** | *96VTN0801716B* | 35800 |  |  | 15.5 | 8.1 | 39000 |  |  | 35200 | 90% | 1.96 | Both | 745 | 2.98 | HRCU-A-CB (Split System: Heat Pump with Remote Outdoor Unit-Air-Source) | N/A
213078902 | Central Heat Pump | BRYANT HEATING AND COOLING SYSTEMS | 38MURAQ36AB3* |  |  | CNPV*3621AL* | 83*SB60100M21*** | 35000 |  |  | 15.5 | 8.1 | 38500 |  |  | 35400 | 92% | 1.76 | Both | 730 | 2.92 | HRCU-A-CB (Split System: Heat Pump with Remote Outdoor Unit-Air-Source) | N/A
213079364 | Central Heat Pump | BRYANT HEATING AND COOLING SYSTEMS | 38MURAQ36AB3* |  |  | CNPV*4217AL* | 912SE36060M14*** | 35600 |  |  | 15.5 | 8.1 | 38500 |  |  | 35200 | 91% | 1.94 | Both | 742.5 | 2.97 | HRCU-A-CB (Split System: Heat Pump with Remote Outdoor Unit-Air-Source) | N/A
213080100 | Central Heat Pump | BRYANT HEATING AND COOLING SYSTEMS | 38MURAQ36AB3* |  |  | CNPV*4217AL* | 916SA48080M17*** | 35600 |  |  | 15.5 | 8.1 | 38500 |  |  | 35200 | 91% | 1.94 | Both | 742.5 | 2.97 | HRCU-A-CB (Split System: Heat Pump with Remote Outdoor Unit-Air-Source) | N/A
213078130 | Central Heat Pump | BRYANT HEATING AND COOLING SYSTEMS | 38MURAQ36AB3* |  |  | CNPV*4217AL* | 8(0,1)*SB48070M17*** | 35800 |  |  | 15.5 | 8.1 | 38500 |  |  | 35200 | 91% | 1.96 | Both | 745 | 2.98 | HRCU-A-CB (Split System: Heat Pump with Remote Outdoor Unit-Air-Source) | N/A
213080741 | Central Heat Pump | BRYANT HEATING AND COOLING SYSTEMS | 38MURAQ36AB3* |  |  | CNPV*4217AL* | 935SB48060M17*** | 35800 |  |  | 15.5 | 8.1 | 38500 |  |  | 35200 | 91% | 1.96 | Both | 745 | 2.98 | HRCU-A-CB (Split System: Heat Pump with Remote Outdoor Unit-Air-Source) | N/A
213077437 | Central Heat Pump | BRYANT HEATING AND COOLING SYSTEMS | 38MURAQ36AB3* |  |  | CNPV*4217AL* | 926TC48080V17*** | 35800 |  |  | 15.5 | 8.1 | 39000 |  |  | 35200 | 90% | 1.96 | Both | 745 | 2.98 | HRCU-A-CB (Split System: Heat Pump with Remote Outdoor Unit-Air-Source) | N/A
213079363 | Central Heat Pump | CARRIER | 38MURAQ36AB3* |  |  | CNPV*4217AL* | 59SC2E060M14**12 | 35600 |  |  | 15.5 | 8.1 | 38500 |  |  | 35200 | 91% | 1.94 | Both | 742.5 | 2.97 | HRCU-A-CB (Split System: Heat Pump with Remote Outdoor Unit-Air-Source) | N/A
213076694 | Central Heat Pump | CARRIER | 38MURAQ36AB3* |  |  | CNPV*4221AL* | 58TP*B090V21**20 | 35600 |  |  | 15.5 | 8.1 | 39000 |  |  | 35200 | 90% | 1.9 | Both | 742.5 | 2.97 | HRCU-A-CB (Split System: Heat Pump with Remote Outdoor Unit-Air-Source) | N/A
213080740 | Central Heat Pump | CARRIER | 38MURAQ36AB3* |  |  | CNPV*4217AL* | 59SU5B060M17**16 | 35800 |  |  | 15.5 | 8.1 | 38500 |  |  | 35200 | 91% | 1.96 | Both | 745 | 2.98 | HRCU-A-CB (Split System: Heat Pump with Remote Outdoor Unit-Air-Source) | N/A
213078129 | Central Heat Pump | CARRIER | 38MURAQ36AB3* |  |  | CNPV*4217AL* | 58S(B,C)*B070M17**16 | 35800 |  |  | 15.5 | 8.1 | 38500 |  |  | 35200 | 91% | 1.96 | Both | 745 | 2.98 | HRCU-A-CB (Split System: Heat Pump with Remote Outdoor Unit-Air-Source) | N/A
213080015 | Central Heat Pump | CARRIER | 38MURAQ36AB3* |  |  | CAP**3717AL* | 59SC6A080M17**16 | 35800 |  |  | 15.5 | 8.1 | 38500 |  |  | 35000 | 91% | 2 | Both | 745 | 2.98 | HRCU-A-CB (Split System: Heat Pump with Remote Outdoor Unit-Air-Source) | N/A
213077005 | Central Heat Pump | CARRIER | 38MURAQ36AB3* |  |  | CNPV*4217AL* | 59SP6B080V17**16 | 35800 |  |  | 15.5 | 8.1 | 39000 |  |  | 35200 | 90% | 1.96 | Both | 745 | 2.98 | HRCU-A-CB (Split System: Heat Pump with Remote Outdoor Unit-Air-Source) | N/A
213077435 | Central Heat Pump | CARRIER | 38MURAQ36AB3* |  |  | CNPV*4217AL* | 59TP6C080V17**16 | 35800 |  |  | 15.5 | 8.1 | 39000 |  |  | 35200 | 90% | 1.96 | Both | 745 | 2.98 | HRCU-A-CB (Split System: Heat Pump with Remote Outdoor Unit-Air-Source) | N/A
213078906 | Central Heat Pump | COMFORTMAKER | DLCURAH36ABK |  |  | EN(A,D)4X36L21** | *80MSU1002120A* | 35000 |  |  | 15.5 | 8.1 | 38500 |  |  | 35400 | 92% | 1.76 | Both | 730 | 2.92 | HRCU-A-CB (Split System: Heat Pump with Remote Outdoor Unit-Air-Source) | N/A
213079368 | Central Heat Pump | COMFORTMAKER | DLCURAH36ABK |  |  | END4X42L17** | *92MSN0601412A* | 35600 |  |  | 15.5 | 8.1 | 38500 |  |  | 35200 | 91% | 1.94 | Both | 742.5 | 2.97 | HRCU-A-CB (Split System: Heat Pump with Remote Outdoor Unit-Air-Source) | N/A
213080104 | Central Heat Pump | COMFORTMAKER | DLCURAH36ABK |  |  | END4X42L17** | *96MSN0801716A* | 35600 |  |  | 15.5 | 8.1 | 38500 |  |  | 35200 | 91% | 1.94 | Both | 742.5 | 2.97 | HRCU-A-CB (Split System: Heat Pump with Remote Outdoor Unit-Air-Source) | N/A
213076699 | Central Heat Pump | COMFORTMAKER | DLCURAH36ABK |  |  | EN(A,D,W)4X42L21** | *80VTL0902120B* | 35600 |  |  | 15.5 | 8.1 | 39000 |  |  | 35200 | 90% | 1.9 | Both | 742.5 | 2.97 | HRCU-A-CB (Split System: Heat Pump with Remote Outdoor Unit-Air-Source) | N/A
213078134 | Central Heat Pump | COMFORTMAKER | DLCURAH36ABK |  |  | END4X42L17** | *80MS(N,L)0701716A* | 35800 |  |  | 15.5 | 8.1 | 38500 |  |  | 35200 | 91% | 1.96 | Both | 745 | 2.98 | HRCU-A-CB (Split System: Heat Pump with Remote Outdoor Unit-Air-Source) | N/A
213080745 | Central Heat Pump | COMFORTMAKER | DLCURAH36ABK |  |  | END4X42L17** | *95MSU0601716A* | 35800 |  |  | 15.5 | 8.1 | 38500 |  |  | 35200 | 91% | 1.96 | Both | 745 | 2.98 | HRCU-A-CB (Split System: Heat Pump with Remote Outdoor Unit-Air-Source) | N/A
213080020 | Central Heat Pump | COMFORTMAKER | DLCURAH36ABK |  |  | EA*4X37L17A* | *96MSN0801716A* | 35800 |  |  | 15.5 | 8.1 | 38500 |  |  | 35000 | 91% | 2 | Both | 745 | 2.98 | HRCU-A-CB (Split System: Heat Pump with Remote Outdoor Unit-Air-Source) | N/A
213077441 | Central Heat Pump | COMFORTMAKER | DLCURAH36ABK |  |  | END4X42L17** | *96VTN0801716B* | 35800 |  |  | 15.5 | 8.1 | 39000 |  |  | 35200 | 90% | 1.96 | Both | 745 | 2.98 | HRCU-A-CB (Split System: Heat Pump with Remote Outdoor Unit-Air-Source) | N/A
213078918 | Central Heat Pump | COMFORTMAKER | DLCURAH36ABK |  |  | END4X42L17** | *80MSU1002120A* | 36000 |  |  | 15.5 | 8.1 | 39000 |  |  | 35200 | 90% | 1.96 | Both | 750 | 3 | HRCU-A-CB (Split System: Heat Pump with Remote Outdoor Unit-Air-Source) | N/A
213079369 | Central Heat Pump | DAY & NIGHT | DLCURAH36ABK |  |  | END4X42L17** | *92MSN0601412A* | 35600 |  |  | 15.5 | 8.1 | 38500 |  |  | 35200 | 91% | 1.94 | Both | 742.5 | 2.97 | HRCU-A-CB (Split System: Heat Pump with Remote Outdoor Unit-Air-Source) | N/A
213080105 | Central Heat Pump | DAY & NIGHT | DLCURAH36ABK |  |  | END4X42L17** | *96MSN0801716A* | 35600 |  |  | 15.5 | 8.1 | 38500 |  |  | 35200 | 91% | 1.94 | Both | 742.5 | 2.97 | HRCU-A-CB (Split System: Heat Pump with Remote Outdoor Unit-Air-Source) | N/A
213080746 | Central Heat Pump | DAY & NIGHT | DLCURAH36ABK |  |  | END4X42L17** | *95MSU0601716A* | 35800 |  |  | 15.5 | 8.1 | 38500 |  |  | 35200 | 91% | 1.96 | Both | 745 | 2.98 | HRCU-A-CB (Split System: Heat Pump with Remote Outdoor Unit-Air-Source) | N/A
213078135 | Central Heat Pump | DAY & NIGHT | DLCURAH36ABK |  |  | END4X42L17** | *80MS(N,L)0701716A* | 35800 |  |  | 15.5 | 8.1 | 38500 |  |  | 35200 | 91% | 1.96 | Both | 745 | 2.98 | HRCU-A-CB (Split System: Heat Pump with Remote Outdoor Unit-Air-Source) | N/A
213080021 | Central Heat Pump | DAY & NIGHT | DLCURAH36ABK |  |  | EA*4X37L17A* | *96MSN0801716A* | 35800 |  |  | 15.5 | 8.1 | 38500 |  |  | 35000 | 91% | 2 | Both | 745 | 2.98 | HRCU-A-CB (Split System: Heat Pump with Remote Outdoor Unit-Air-Source) | N/A
213078919 | Central Heat Pump | DAY & NIGHT | DLCURAH36ABK |  |  | END4X42L17** | *80MSU1002120A* | 36000 |  |  | 15.5 | 8.1 | 39000 |  |  | 35200 | 90% | 1.96 | Both | 750 | 3 | HRCU-A-CB (Split System: Heat Pump with Remote Outdoor Unit-Air-Source) | N/A
213078912 | Central Heat Pump | GRANDAIRE | WDLCURAH36ABK |  |  | WLNC364CA* | WFEU100C060B* | 35000 |  |  | 15.5 | 8.1 | 38500 |  |  | 35400 | 92% | 1.76 | Both | 730 | 2.92 | HRCU-A-CB (Split System: Heat Pump with Remote Outdoor Unit-Air-Source) | N/A
213080110 | Central Heat Pump | GRANDAIRE | WDLCURAH36ABK |  |  | WLNC424BA* | WFSX080B048B* | 35600 |  |  | 15.5 | 8.1 | 38500 |  |  | 35200 | 91% | 1.88 | Both | 742.5 | 2.97 | HRCU-A-CB (Split System: Heat Pump with Remote Outdoor Unit-Air-Source) | N/A
213078140 | Central Heat Pump | GRANDAIRE | WDLCURAH36ABK |  |  | WLNC424BA* | WFE*070B048C* | 35800 |  |  | 15.5 | 8.1 | 38500 |  |  | 35200 | 91% | 1.88 | Both | 745 | 2.98 | HRCU-A-CB (Split System: Heat Pump with Remote Outdoor Unit-Air-Source) | N/A
213080751 | Central Heat Pump | GRANDAIRE | WDLCURAH36ABK |  |  | WLNC424BA* | WFSU060B048B* | 35800 |  |  | 15.5 | 8.1 | 38500 |  |  | 35200 | 91% | 1.88 | Both | 745 | 2.98 | HRCU-A-CB (Split System: Heat Pump with Remote Outdoor Unit-Air-Source) | N/A
213080026 | Central Heat Pump | GRANDAIRE | WDLCURAH36ABK |  |  | WLA*374BA* | WFSX080B048B* | 35800 |  |  | 15.5 | 8.1 | 38500 |  |  | 35000 | 91% | 2.06 | Both | 745 | 2.98 | HRCU-A-CB (Split System: Heat Pump with Remote Outdoor Unit-Air-Source) | N/A
213077447 | Central Heat Pump | GRANDAIRE | WDLCURAH36ABK |  |  | WLNC424BA* | WFST080B048A* | 35800 |  |  | 15.5 | 8.1 | 39000 |  |  | 35200 | 90% | 1.88 | Both | 745 | 2.98 | HRCU-A-CB (Split System: Heat Pump with Remote Outdoor Unit-Air-Source) | N/A
213078924 | Central Heat Pump | GRANDAIRE | WDLCURAH36ABK |  |  | WLNC424BA* | WFEU100C060B* | 36000 |  |  | 15.5 | 8.1 | 39000 |  |  | 35200 | 90% | 1.9 | Both | 750 | 3 | HRCU-A-CB (Split System: Heat Pump with Remote Outdoor Unit-Air-Source) | N/A
213078908 | Central Heat Pump | HEIL | DLCURAH36ABK |  |  | EN(A,D)4X36L21** | *80MSU1002120A* | 35000 |  |  | 15.5 | 8.1 | 38500 |  |  | 35400 | 92% | 1.76 | Both | 730 | 2.92 | HRCU-A-CB (Split System: Heat Pump with Remote Outdoor Unit-Air-Source) | N/A
213079370 | Central Heat Pump | HEIL | DLCURAH36ABK |  |  | END4X42L17** | *92MSN0601412A* | 35600 |  |  | 15.5 | 8.1 | 38500 |  |  | 35200 | 91% | 1.94 | Both | 742.5 | 2.97 | HRCU-A-CB (Split System: Heat Pump with Remote Outdoor Unit-Air-Source) | N/A
213080106 | Central Heat Pump | HEIL | DLCURAH36ABK |  |  | END4X42L17** | *96MSN0801716A* | 35600 |  |  | 15.5 | 8.1 | 38500 |  |  | 35200 | 91% | 1.94 | Both | 742.5 | 2.97 | HRCU-A-CB (Split System: Heat Pump with Remote Outdoor Unit-Air-Source) | N/A
213078136 | Central Heat Pump | HEIL | DLCURAH36ABK |  |  | END4X42L17** | *80MS(N,L)0701716A* | 35800 |  |  | 15.5 | 8.1 | 38500 |  |  | 35200 | 91% | 1.96 | Both | 745 | 2.98 | HRCU-A-CB (Split System: Heat Pump with Remote Outdoor Unit-Air-Source) | N/A
213080747 | Central Heat Pump | HEIL | DLCURAH36ABK |  |  | END4X42L17** | *95MSU0601716A* | 35800 |  |  | 15.5 | 8.1 | 38500 |  |  | 35200 | 91% | 1.96 | Both | 745 | 2.98 | HRCU-A-CB (Split System: Heat Pump with Remote Outdoor Unit-Air-Source) | N/A
213080022 | Central Heat Pump | HEIL | DLCURAH36ABK |  |  | EA*4X37L17A* | *96MSN0801716A* | 35800 |  |  | 15.5 | 8.1 | 38500 |  |  | 35000 | 91% | 2 | Both | 745 | 2.98 | HRCU-A-CB (Split System: Heat Pump with Remote Outdoor Unit-Air-Source) | N/A
213077011 | Central Heat Pump | HEIL | DLCURAH36ABK |  |  | END4X42L17** | *96VSN0801716B* | 35800 |  |  | 15.5 | 8.1 | 39000 |  |  | 35200 | 90% | 1.96 | Both | 745 | 2.98 | HRCU-A-CB (Split System: Heat Pump with Remote Outdoor Unit-Air-Source) | N/A
213077443 | Central Heat Pump | HEIL | DLCURAH36ABK |  |  | END4X42L17** | *96VTN0801716B* | 35800 |  |  | 15.5 | 8.1 | 39000 |  |  | 35200 | 90% | 1.96 | Both | 745 | 2.98 | HRCU-A-CB (Split System: Heat Pump with Remote Outdoor Unit-Air-Source) | N/A
213078920 | Central Heat Pump | HEIL | DLCURAH36ABK |  |  | END4X42L17** | *80MSU1002120A* | 36000 |  |  | 15.5 | 8.1 | 39000 |  |  | 35200 | 90% | 1.96 | Both | 750 | 3 | HRCU-A-CB (Split System: Heat Pump with Remote Outdoor Unit-Air-Source) | N/A
212986543 | Central Heat Pump | KEEPRITE | DLCURAH24ABK |  |  | EA*4X25L17A* | *96MSN0401712A* | 24200 |  |  | 15.5 | 8.1 | 25400 |  |  | 21600 | 85% | 1.8 | Both | 505 | 2.02 | HRCU-A-CB (Split System: Heat Pump with Remote Outdoor Unit-Air-Source) | N/A
213078909 | Central Heat Pump | KEEPRITE | DLCURAH36ABK |  |  | EN(A,D)4X36L21** | *80MSU1002120A* | 35000 |  |  | 15.5 | 8.1 | 38500 |  |  | 35400 | 92% | 1.76 | Both | 730 | 2.92 | HRCU-A-CB (Split System: Heat Pump with Remote Outdoor Unit-Air-Source) | N/A
213078137 | Central Heat Pump | KEEPRITE | DLCURAH36ABK |  |  | END4X42L17** | *80MS(N,L)0701716A* | 35800 |  |  | 15.5 | 8.1 | 38500 |  |  | 35200 | 91% | 1.96 | Both | 745 | 2.98 | HRCU-A-CB (Split System: Heat Pump with Remote Outdoor Unit-Air-Source) | N/A
213080748 | Central Heat Pump | KEEPRITE | DLCURAH36ABK |  |  | END4X42L17** | *95MSU0601716A* | 35800 |  |  | 15.5 | 8.1 | 38500 |  |  | 35200 | 91% | 1.96 | Both | 745 | 2.98 | HRCU-A-CB (Split System: Heat Pump with Remote Outdoor Unit-Air-Source) | N/A
213078903 | Central Heat Pump | PAYNE HEATING AND COOLING | 38MURAQ36AB3* |  |  | CNPV*3621AL* | PG80MSUA60100C** | 35000 |  |  | 15.5 | 8.1 | 38500 |  |  | 35400 | 92% | 1.76 | Both | 730 | 2.92 | HRCU-A-CB (Split System: Heat Pump with Remote Outdoor Unit-Air-Source) | N/A
213079365 | Central Heat Pump | PAYNE HEATING AND COOLING | 38MURAQ36AB3* |  |  | CNPV*4217AL* | PG92MSAA36060A** | 35600 |  |  | 15.5 | 8.1 | 38500 |  |  | 35200 | 91% | 1.94 | Both | 742.5 | 2.97 | HRCU-A-CB (Split System: Heat Pump with Remote Outdoor Unit-Air-Source) | N/A
213080101 | Central Heat Pump | PAYNE HEATING AND COOLING | 38MURAQ36AB3* |  |  | CNPV*4217AL* | PG96MSAA48080B** | 35600 |  |  | 15.5 | 8.1 | 38500 |  |  | 35200 | 91% | 1.94 | Both | 742.5 | 2.97 | HRCU-A-CB (Split System: Heat Pump with Remote Outdoor Unit-Air-Source) | N/A
213078131 | Central Heat Pump | PAYNE HEATING AND COOLING | 38MURAQ36AB3* |  |  | CNPV*4217AL* | PG80MS(A,L)A48070B** | 35800 |  |  | 15.5 | 8.1 | 38500 |  |  | 35200 | 91% | 1.96 | Both | 745 | 2.98 | HRCU-A-CB (Split System: Heat Pump with Remote Outdoor Unit-Air-Source) | N/A
213080017 | Central Heat Pump | PAYNE HEATING AND COOLING | 38MURAQ36AB3* |  |  | CAP**3717AL* | PG96MSAA48080B** | 35800 |  |  | 15.5 | 8.1 | 38500 |  |  | 35000 | 91% | 2 | Both | 745 | 2.98 | HRCU-A-CB (Split System: Heat Pump with Remote Outdoor Unit-Air-Source) | N/A
213077438 | Central Heat Pump | PAYNE HEATING AND COOLING | 38MURAQ36AB3* |  |  | CNPV*4217AL* | PG96VTAB48080B** | 35800 |  |  | 15.5 | 8.1 | 39000 |  |  | 35200 | 90% | 1.96 | Both | 745 | 2.98 | HRCU-A-CB (Split System: Heat Pump with Remote Outdoor Unit-Air-Source) | N/A
213078915 | Central Heat Pump | PAYNE HEATING AND COOLING | 38MURAQ36AB3* |  |  | CNPV*4217AL* | PG80MSUA60100C** | 36000 |  |  | 15.5 | 8.1 | 39000 |  |  | 35200 | 90% | 1.96 | Both | 750 | 3 | HRCU-A-CB (Split System: Heat Pump with Remote Outdoor Unit-Air-Source) | N/A
213080108 | Central Heat Pump | SMART COMFORT | DLCURAH36ABK |  |  | END4X42L17** | *96MSN0801716A* | 35600 |  |  | 15.5 | 8.1 | 38500 |  |  | 35200 | 91% | 1.94 | Both | 742.5 | 2.97 | HRCU-A-CB (Split System: Heat Pump with Remote Outdoor Unit-Air-Source) | N/A
213076703 | Central Heat Pump | SMART COMFORT | DLCURAH36ABK |  |  | EN(A,D,W)4X42L21** | *80VTL0902120B* | 35600 |  |  | 15.5 | 8.1 | 39000 |  |  | 35200 | 90% | 1.9 | Both | 742.5 | 2.97 | HRCU-A-CB (Split System: Heat Pump with Remote Outdoor Unit-Air-Source) | N/A
213078138 | Central Heat Pump | SMART COMFORT | DLCURAH36ABK |  |  | END4X42L17** | *80MS(N,L)0701716A* | 35800 |  |  | 15.5 | 8.1 | 38500 |  |  | 35200 | 91% | 1.96 | Both | 745 | 2.98 | HRCU-A-CB (Split System: Heat Pump with Remote Outdoor Unit-Air-Source) | N/A
213080749 | Central Heat Pump | SMART COMFORT | DLCURAH36ABK |  |  | END4X42L17** | *95MSU0601716A* | 35800 |  |  | 15.5 | 8.1 | 38500 |  |  | 35200 | 91% | 1.96 | Both | 745 | 2.98 | HRCU-A-CB (Split System: Heat Pump with Remote Outdoor Unit-Air-Source) | N/A
213077445 | Central Heat Pump | SMART COMFORT | DLCURAH36ABK |  |  | END4X42L17** | *96VTN0801716B* | 35800 |  |  | 15.5 | 8.1 | 39000 |  |  | 35200 | 90% | 1.96 | Both | 745 | 2.98 | HRCU-A-CB (Split System: Heat Pump with Remote Outdoor Unit-Air-Source) | N/A
213077013 | Central Heat Pump | SMART COMFORT | DLCURAH36ABK |  |  | END4X42L17** | *96VSN0801716B* | 35800 |  |  | 15.5 | 8.1 | 39000 |  |  | 35200 | 90% | 1.96 | Both | 745 | 2.98 | HRCU-A-CB (Split System: Heat Pump with Remote Outdoor Unit-Air-Source) | N/A
213078922 | Central Heat Pump | SMART COMFORT | DLCURAH36ABK |  |  | END4X42L17** | *80MSU1002120A* | 36000 |  |  | 15.5 | 8.1 | 39000 |  |  | 35200 | 90% | 1.96 | Both | 750 | 3 | HRCU-A-CB (Split System: Heat Pump with Remote Outdoor Unit-Air-Source) | N/A
213078911 | Central Heat Pump | TEMPSTAR | DLCURAH36ABK |  |  | EN(A,D)4X36L21** | *80MSU1002120A* | 35000 |  |  | 15.5 | 8.1 | 38500 |  |  | 35400 | 92% | 1.76 | Both | 730 | 2.92 | HRCU-A-CB (Split System: Heat Pump with Remote Outdoor Unit-Air-Source) | N/A
213076704 | Central Heat Pump | TEMPSTAR | DLCURAH36ABK |  |  | EN(A,D,W)4X42L21** | *80VTL0902120B* | 35600 |  |  | 15.5 | 8.1 | 39000 |  |  | 35000 | 90% | 2 | Both | 742.5 | 2.97 | HRCU-A-CB (Split System: Heat Pump with Remote Outdoor Unit-Air-Source) | N/A
213080750 | Central Heat Pump | TEMPSTAR | DLCURAH36ABK |  |  | END4X42L17** | *95MSU0601716A* | 35800 |  |  | 15.5 | 8.1 | 38500 |  |  | 35200 | 91% | 1.96 | Both | 745 | 2.98 | HRCU-A-CB (Split System: Heat Pump with Remote Outdoor Unit-Air-Source) | N/A
213080025 | Central Heat Pump | TEMPSTAR | DLCURAH36ABK |  |  | EA*4X37L17A* | *96MSN0801716A* | 35800 |  |  | 15.5 | 8.1 | 38500 |  |  | 35000 | 91% | 2 | Both | 745 | 2.98 | HRCU-A-CB (Split System: Heat Pump with Remote Outdoor Unit-Air-Source) | N/A
213077014 | Central Heat Pump | TEMPSTAR | DLCURAH36ABK |  |  | END4X42L17** | *96VSN0801716B* | 35800 |  |  | 15.5 | 8.1 | 39000 |  |  | 35200 | 90% | 1.88 | Both | 745 | 2.98 | HRCU-A-CB (Split System: Heat Pump with Remote Outdoor Unit-Air-Source) | N/A
213078923 | Central Heat Pump | TEMPSTAR | DLCURAH36ABK |  |  | END4X42L17** | *80MSU1002120A* | 36000 |  |  | 15.5 | 8.1 | 39000 |  |  | 35200 | 90% | 1.96 | Both | 750 | 3 | HRCU-A-CB (Split System: Heat Pump with Remote Outdoor Unit-Air-Source) | N/A
213071575 | Central Heat Pump | ACIQ | DLCURAH24ABK |  |  | EN(A,D,W)4X36L17** | *96VTN0401712A* | 23400 |  |  | 16 | 8.1 | 25800 |  |  | 24000 | 93% | 1.98 | Both | 487.5 | 1.95 | HRCU-A-CB (Split System: Heat Pump with Remote Outdoor Unit-Air-Source) | N/A
213071739 | Central Heat Pump | ACIQ | DLCURAH24ABK |  |  | EN(A,D)4X36L21** | *96VSN0401712A* | 23400 |  |  | 16 | 8.1 | 25800 |  |  | 24000 | 93% | 1.98 | Both | 487.5 | 1.95 | HRCU-A-CB (Split System: Heat Pump with Remote Outdoor Unit-Air-Source) | N/A
213071518 | Central Heat Pump | ACIQ | DLCURAH24ABK |  |  | EN(A,D,W)4X36L17** | *96VSN0401712A* | 23400 |  |  | 16 | 8.1 | 25800 |  |  | 24000 | 93% | 1.98 | Both | 487.5 | 1.95 | HRCU-A-CB (Split System: Heat Pump with Remote Outdoor Unit-Air-Source) | N/A
213071619 | Central Heat Pump | ACIQ | DLCURAH24ABK |  |  | EN(A,D,W)4X36L17** | *95ESN0261410A* | 23400 |  |  | 16 | 8.1 | 25800 |  |  | 24200 | 94% | 2 | Both | 487.5 | 1.95 | HRCU-A-CB (Split System: Heat Pump with Remote Outdoor Unit-Air-Source) | N/A
213071609 | Central Heat Pump | ACIQ | DLCURAH24ABK |  |  | EN(A,D,W)4X36L17** | *96VTN0401410A* | 23400 |  |  | 16 | 8.1 | 25800 |  |  | 24000 | 93% | 2 | Both | 487.5 | 1.95 | HRCU-A-CB (Split System: Heat Pump with Remote Outdoor Unit-Air-Source) | N/A
213069684 | Central Heat Pump | ACIQ | DLCURAH24ABK |  |  | EA*4X25L17A* | *96VSN0401712A* | 23800 |  |  | 16 | 8.1 | 25200 |  |  | 21800 | 87% | 1.82 | Both | 495 | 1.98 | HRCU-A-CB (Split System: Heat Pump with Remote Outdoor Unit-Air-Source) | N/A
213069694 | Central Heat Pump | ACIQ | DLCURAH24ABK |  |  | EA*4X25L17A* | *96VTN0401712A* | 23800 |  |  | 16 | 8.1 | 25200 |  |  | 21800 | 87% | 1.82 | Both | 495 | 1.98 | HRCU-A-CB (Split System: Heat Pump with Remote Outdoor Unit-Air-Source) | N/A
213070687 | Central Heat Pump | ACIQ | DLCURAH24ABK |  |  | EA*4X37L21A* | *96VSN0401712A* | 24000 |  |  | 16 | 8.1 | 25000 |  |  | 21600 | 86% | 1.8 | Both | 500 | 2 | HRCU-A-CB (Split System: Heat Pump with Remote Outdoor Unit-Air-Source) | N/A
213070756 | Central Heat Pump | ACIQ | DLCURAH24ABK |  |  | EA*4X37L21A* | *96VTN0401712A* | 24000 |  |  | 16 | 8.1 | 25000 |  |  | 21600 | 86% | 1.8 | Both | 500 | 2 | HRCU-A-CB (Split System: Heat Pump with Remote Outdoor Unit-Air-Source) | N/A
213071495 | Central Heat Pump | ACIQ | DLCURAH24ABK |  |  | EN(A,D)4X30L17** | OMV112K14A | 24000 |  |  | 16 | 8.1 | 26400 |  |  | 23000 | 87% | 1.88 | Both | 500 | 2 | HRCU-A-CB (Split System: Heat Pump with Remote Outdoor Unit-Air-Source) | N/A
213071211 | Central Heat Pump | ACIQ | DLCURAH24ABK |  |  | EN(A,D)4X30L14** | *80VSL0451412A* | 24000 |  |  | 16 | 8.1 | 26400 |  |  | 23000 | 87% | 1.88 | Both | 500 | 2 | HRCU-A-CB (Split System: Heat Pump with Remote Outdoor Unit-Air-Source) | N/A
213071717 | Central Heat Pump | ACIQ | DLCURAH24ABK |  |  | EN(A,D,W)4X36L17** | OMV112K14A | 24000 |  |  | 16 | 8.1 | 26400 |  |  | 23000 | 87% | 1.88 | Both | 500 | 2 | HRCU-A-CB (Split System: Heat Pump with Remote Outdoor Unit-Air-Source) | N/A
213069714 | Central Heat Pump | ACIQ | DLCURAH24ABK |  |  | EA*4X25L17A* | *92ESN0401712A* | 24200 |  |  | 16 | 8.1 | 25400 |  |  | 21600 | 85% | 1.78 | Both | 505 | 2.02 | HRCU-A-CB (Split System: Heat Pump with Remote Outdoor Unit-Air-Source) | N/A
213070876 | Central Heat Pump | ACIQ | DLCURAH24ABK |  |  | EA*4X37L21A* | *92ESN0401712A* | 24400 |  |  | 16 | 8.1 | 25400 |  |  | 21200 | 83% | 1.78 | Both | 507.5 | 2.03 | HRCU-A-CB (Split System: Heat Pump with Remote Outdoor Unit-Air-Source) | N/A
213071263 | Central Heat Pump | ACIQ | DLCURAH24ABK |  |  | EN(A,D)4X30L14** | *80ES(N,L)0451412A* | 24400 |  |  | 16 | 8.1 | 26600 |  |  | 22600 | 85% | 1.84 | Both | 507.5 | 2.03 | HRCU-A-CB (Split System: Heat Pump with Remote Outdoor Unit-Air-Source) | N/A
213071670 | Central Heat Pump | ACIQ | DLCURAH24ABK |  |  | EN(A,D,W)4X36L17** | *95ESN0601714A* | 24600 |  |  | 16 | 8.1 | 26600 |  |  | 22400 | 84% | 1.84 | Both | 512.5 | 2.05 | HRCU-A-CB (Split System: Heat Pump with Remote Outdoor Unit-Air-Source) | N/A
213071449 | Central Heat Pump | ACIQ | DLCURAH24ABK |  |  | EN(A,D)4X30L17** | *95ESN0601714A* | 24600 |  |  | 16 | 8.1 | 26600 |  |  | 22400 | 84% | 1.84 | Both | 512.5 | 2.05 | HRCU-A-CB (Split System: Heat Pump with Remote Outdoor Unit-Air-Source) | N/A
213069356 | Central Heat Pump | ACIQ | DLCURAH36ABK |  |  | EA*4X42L24A* | *80ES(N,L)0702116A* | 35200 |  |  | 16 | 8.1 | 38500 |  |  | 35000 | 91% | 1.88 | Both | 732.5 | 2.93 | HRCU-A-CB (Split System: Heat Pump with Remote Outdoor Unit-Air-Source) | N/A
213069366 | Central Heat Pump | ACIQ | DLCURAH36ABK |  |  | EA*4X42L24A* | *80VSL0902420A* | 35200 |  |  | 16 | 8.1 | 38500 |  |  | 35000 | 91% | 1.88 | Both | 732.5 | 2.93 | HRCU-A-CB (Split System: Heat Pump with Remote Outdoor Unit-Air-Source) | N/A
213069446 | Central Heat Pump | ACIQ | DLCURAH36ABK |  |  | EA*4X48L21A* | *80VSL0902120A* | 35400 |  |  | 16 | 8.1 | 37800 |  |  | 34600 | 92% | 2.02 | Both | 737.5 | 2.95 | HRCU-A-CB (Split System: Heat Pump with Remote Outdoor Unit-Air-Source) | N/A
213069473 | Central Heat Pump | ACIQ | DLCURAH36ABK |  |  | EA*4X48L21A* | *96VTN0802120A* | 35400 |  |  | 16 | 8.1 | 37800 |  |  | 34600 | 92% | 2.02 | Both | 737.5 | 2.95 | HRCU-A-CB (Split System: Heat Pump with Remote Outdoor Unit-Air-Source) | N/A
213069329 | Central Heat Pump | ACIQ | DLCURAH36ABK |  |  | EA*4X42L21A* | *80VTL0701716A* | 35400 |  |  | 16 | 8.1 | 38500 |  |  | 35000 | 91% | 1.88 | Both | 737.5 | 2.95 | HRCU-A-CB (Split System: Heat Pump with Remote Outdoor Unit-Air-Source) | N/A
213069328 | Central Heat Pump | ACIQ | DLCURAH36ABK |  |  | EA*4X42L21A* | *80ESU1002120A* | 35400 |  |  | 16 | 8.1 | 38500 |  |  | 35000 | 91% | 1.88 | Both | 737.5 | 2.95 | HRCU-A-CB (Split System: Heat Pump with Remote Outdoor Unit-Air-Source) | N/A
213069359 | Central Heat Pump | ACIQ | DLCURAH36ABK |  |  | EA*4X42L24A* | *80ES(N,L)0902420A* | 35400 |  |  | 16 | 8.1 | 38500 |  |  | 35000 | 91% | 1.88 | Both | 737.5 | 2.95 | HRCU-A-CB (Split System: Heat Pump with Remote Outdoor Unit-Air-Source) | N/A
213069360 | Central Heat Pump | ACIQ | DLCURAH36ABK |  |  | EA*4X42L24A* | *80ES(N,L)1102120A* | 35400 |  |  | 16 | 8.1 | 38500 |  |  | 35000 | 91% | 1.88 | Both | 737.5 | 2.95 | HRCU-A-CB (Split System: Heat Pump with Remote Outdoor Unit-Air-Source) | N/A
213069383 | Central Heat Pump | ACIQ | DLCURAH36ABK |  |  | EA*4X42L24A* | *96VSN1202422A* | 35400 |  |  | 16 | 8.1 | 38500 |  |  | 35000 | 91% | 1.88 | Both | 737.5 | 2.95 | HRCU-A-CB (Split System: Heat Pump with Remote Outdoor Unit-Air-Source) | N/A
213069332 | Central Heat Pump | ACIQ | DLCURAH36ABK |  |  | EA*4X42L21A* | *92ESN0601714A* | 35400 |  |  | 16 | 8.1 | 38500 |  |  | 35000 | 91% | 1.88 | Both | 737.5 | 2.95 | HRCU-A-CB (Split System: Heat Pump with Remote Outdoor Unit-Air-Source) | N/A
213069511 | Central Heat Pump | ACIQ | DLCURAH36ABK |  |  | EA*4X48L24A* | *96VTN0802120A* | 35600 |  |  | 16 | 8.1 | 37800 |  |  | 34600 | 92% | 2.02 | Both | 742.5 | 2.97 | HRCU-A-CB (Split System: Heat Pump with Remote Outdoor Unit-Air-Source) | N/A
213069444 | Central Heat Pump | ACIQ | DLCURAH36ABK |  |  | EA*4X48L21A* | *80VSL0701716A* | 35600 |  |  | 16 | 8.1 | 37800 |  |  | 34600 | 92% | 2.04 | Both | 742.5 | 2.97 | HRCU-A-CB (Split System: Heat Pump with Remote Outdoor Unit-Air-Source) | N/A
213069343 | Central Heat Pump | ACIQ | DLCURAH36ABK |  |  | EA*4X42L21A* | *96VSN1002120A* | 35600 |  |  | 16 | 8.1 | 38500 |  |  | 35000 | 91% | 1.88 | Both | 742.5 | 2.97 | HRCU-A-CB (Split System: Heat Pump with Remote Outdoor Unit-Air-Source) | N/A
213069390 | Central Heat Pump | ACIQ | DLCURAH36ABK |  |  | EA*4X42L24A* | *96VTN1202422A* | 35600 |  |  | 16 | 8.1 | 38500 |  |  | 35000 | 91% | 1.88 | Both | 742.5 | 2.97 | HRCU-A-CB (Split System: Heat Pump with Remote Outdoor Unit-Air-Source) | N/A
213069369 | Central Heat Pump | ACIQ | DLCURAH36ABK |  |  | EA*4X42L24A* | *80ESU1002120A* | 35600 |  |  | 16 | 8.1 | 38500 |  |  | 35000 | 91% | 1.88 | Both | 742.5 | 2.97 | HRCU-A-CB (Split System: Heat Pump with Remote Outdoor Unit-Air-Source) | N/A
213069381 | Central Heat Pump | ACIQ | DLCURAH36ABK |  |  | EA*4X42L24A* | *96VSN0802120A* | 35600 |  |  | 16 | 8.1 | 38500 |  |  | 35000 | 91% | 1.9 | Both | 742.5 | 2.97 | HRCU-A-CB (Split System: Heat Pump with Remote Outdoor Unit-Air-Source) | N/A
213069519 | Central Heat Pump | ACIQ | DLCURAH36ABK |  |  | END4X42L17** | *80VTL0701716A* | 35600 |  |  | 16 | 8.1 | 38500 |  |  | 35000 | 91% | 1.96 | Both | 742.5 | 2.97 | HRCU-A-CB (Split System: Heat Pump with Remote Outdoor Unit-Air-Source) | N/A
213069607 | Central Heat Pump | ACIQ | DLCURAH36ABK |  |  | EN(A,D)4X48L24** | *96VTN0802120A* | 35600 |  |  | 16 | 8.1 | 38500 |  |  | 34800 | 90% | 2 | Both | 742.5 | 2.97 | HRCU-A-CB (Split System: Heat Pump with Remote Outdoor Unit-Air-Source) | N/A
213069569 | Central Heat Pump | ACIQ | DLCURAH36ABK |  |  | EN(A,D,W)4X48L21** | *96VTN0802120A* | 35600 |  |  | 16 | 8.1 | 38500 |  |  | 34800 | 90% | 2 | Both | 742.5 | 2.97 | HRCU-A-CB (Split System: Heat Pump with Remote Outdoor Unit-Air-Source) | N/A
213069465 | Central Heat Pump | ACIQ | DLCURAH36ABK |  |  | EA*4X48L21A* | *96VSN0801716A* | 35600 |  |  | 16 | 8.1 | 38500 |  |  | 34600 | 90% | 2.04 | Both | 742.5 | 2.97 | HRCU-A-CB (Split System: Heat Pump with Remote Outdoor Unit-Air-Source) | N/A
213075273 | Central Heat Pump | ACIQ | DLCURAH36ABK |  |  | EA*4X36L21A* | *80ES(N,L)0902116A* | 35600 |  |  | 16 | 8.1 | 39500 |  |  | 35200 | 89% | 1.84 | Both | 742.5 | 2.97 | HRCU-A-CB (Split System: Heat Pump with Remote Outdoor Unit-Air-Source) | N/A
213069319 | Central Heat Pump | ACIQ | DLCURAH36ABK |  |  | EA*4X42L21A* | *80ES(N,L)0902116A* | 35800 |  |  | 16 | 8.1 | 38500 |  |  | 35000 | 91% | 1.9 | Both | 745 | 2.98 | HRCU-A-CB (Split System: Heat Pump with Remote Outdoor Unit-Air-Source) | N/A
213069385 | Central Heat Pump | ACIQ | DLCURAH36ABK |  |  | EA*4X42L24A* | *95ESU1002120A* | 35800 |  |  | 16 | 8.1 | 38500 |  |  | 35000 | 91% | 1.9 | Both | 745 | 2.98 | HRCU-A-CB (Split System: Heat Pump with Remote Outdoor Unit-Air-Source) | N/A
213069346 | Central Heat Pump | ACIQ | DLCURAH36ABK |  |  | EA*4X42L21A* | *95ESU1002120A* | 35800 |  |  | 16 | 8.1 | 38500 |  |  | 35000 | 91% | 1.9 | Both | 745 | 2.98 | HRCU-A-CB (Split System: Heat Pump with Remote Outdoor Unit-Air-Source) | N/A
213069564 | Central Heat Pump | ACIQ | DLCURAH36ABK |  |  | EN(A,D,W)4X48L21** | *95ESU0601716A* | 35800 |  |  | 16 | 8.1 | 38500 |  |  | 34800 | 90% | 2 | Both | 745 | 2.98 | HRCU-A-CB (Split System: Heat Pump with Remote Outdoor Unit-Air-Source) | N/A
213069357 | Central Heat Pump | ACIQ | DLCURAH36ABK |  |  | EA*4X42L24A* | *80ES(N,L)0902116A* | 35800 |  |  | 16 | 8.1 | 39500 |  |  | 35000 | 89% | 1.9 | Both | 745 | 2.98 | HRCU-A-CB (Split System: Heat Pump with Remote Outdoor Unit-Air-Source) | N/A
213069623 | Central Heat Pump | ACIQ | DLCURAH36ABK |  |  | FXM4X42**AL |  | 36000 |  |  | 16 | 8.1 | 38500 |  |  | 34800 | 90% | 1.94 | Both | 750 | 3 | HRCU-A-CB (Split System: Heat Pump with Remote Outdoor Unit-Air-Source) | N/A
213069548 | Central Heat Pump | ACIQ | DLCURAH36ABK |  |  | EN(A,D,W)4X48L21** | *80VTL0701716A* | 36000 |  |  | 16 | 8.1 | 38500 |  |  | 34800 | 90% | 2.02 | Both | 750 | 3 | HRCU-A-CB (Split System: Heat Pump with Remote Outdoor Unit-Air-Source) | N/A
213069584 | Central Heat Pump | ACIQ | DLCURAH36ABK |  |  | EN(A,D)4X48L24** | *80VSL0702120A* | 36000 |  |  | 16 | 8.1 | 38500 |  |  | 34800 | 90% | 2.02 | Both | 750 | 3 | HRCU-A-CB (Split System: Heat Pump with Remote Outdoor Unit-Air-Source) | N/A
213069603 | Central Heat Pump | ACIQ | DLCURAH36ABK |  |  | EN(A,D)4X48L24** | *96VSN1202422A* | 36000 |  |  | 16 | 8.1 | 38500 |  |  | 34800 | 90% | 2.02 | Both | 750 | 3 | HRCU-A-CB (Split System: Heat Pump with Remote Outdoor Unit-Air-Source) | N/A
213069320 | Central Heat Pump | ACIQ | DLCURAH36ABK |  |  | EA*4X42L21A* | *80ES(N,L)0902120A* | 36000 |  |  | 16 | 8.1 | 39500 |  |  | 35000 | 89% | 1.9 | Both | 750 | 3 | HRCU-A-CB (Split System: Heat Pump with Remote Outdoor Unit-Air-Source) | N/A
213069563 | Central Heat Pump | ACIQ | DLCURAH36ABK |  |  | EN(A,D,W)4X48L21** | *96VSN1002120A* | 36200 |  |  | 16 | 8.1 | 38500 |  |  | 34800 | 90% | 2.02 | Both | 755 | 3.02 | HRCU-A-CB (Split System: Heat Pump with Remote Outdoor Unit-Air-Source) | N/A
213069547 | Central Heat Pump | ACIQ | DLCURAH36ABK |  |  | EN(A,D,W)4X48L21** | *80ESU1002120A* | 36200 |  |  | 16 | 8.1 | 38500 |  |  | 34800 | 90% | 2.02 | Both | 755 | 3.02 | HRCU-A-CB (Split System: Heat Pump with Remote Outdoor Unit-Air-Source) | N/A
213069551 | Central Heat Pump | ACIQ | DLCURAH36ABK |  |  | EN(A,D,W)4X48L21** | *92ESN0601714A* | 36200 |  |  | 16 | 8.1 | 38500 |  |  | 34800 | 90% | 2.02 | Both | 755 | 3.02 | HRCU-A-CB (Split System: Heat Pump with Remote Outdoor Unit-Air-Source) | N/A
213069601 | Central Heat Pump | ACIQ | DLCURAH36ABK |  |  | EN(A,D)4X48L24** | *96VSN0802120A* | 36200 |  |  | 16 | 8.1 | 38500 |  |  | 34800 | 90% | 2.02 | Both | 755 | 3.02 | HRCU-A-CB (Split System: Heat Pump with Remote Outdoor Unit-Air-Source) | N/A
213069589 | Central Heat Pump | ACIQ | DLCURAH36ABK |  |  | EN(A,D)4X48L24** | *80ESU1002120A* | 36200 |  |  | 16 | 8.1 | 38500 |  |  | 34800 | 90% | 2.02 | Both | 755 | 3.02 | HRCU-A-CB (Split System: Heat Pump with Remote Outdoor Unit-Air-Source) | N/A
213069602 | Central Heat Pump | ACIQ | DLCURAH36ABK |  |  | EN(A,D)4X48L24** | *96VSN1002120A* | 36200 |  |  | 16 | 8.1 | 38500 |  |  | 34800 | 90% | 2.02 | Both | 755 | 3.02 | HRCU-A-CB (Split System: Heat Pump with Remote Outdoor Unit-Air-Source) | N/A
213069562 | Central Heat Pump | ACIQ | DLCURAH36ABK |  |  | EN(A,D,W)4X48L21** | *96VSN0802120A* | 36200 |  |  | 16 | 8.1 | 38500 |  |  | 34800 | 90% | 2.02 | Both | 755 | 3.02 | HRCU-A-CB (Split System: Heat Pump with Remote Outdoor Unit-Air-Source) | N/A
213069393 | Central Heat Pump | ACIQ | DLCURAH36ABK |  |  | EA*4X42L24A* | OMV154L20A | 36200 |  |  | 16 | 8.1 | 39500 |  |  | 35200 | 89% | 1.92 | Both | 755 | 3.02 | HRCU-A-CB (Split System: Heat Pump with Remote Outdoor Unit-Air-Source) | N/A
213069616 | Central Heat Pump | ACIQ | DLCURAH36ABK |  |  | FEM4X42**BL |  | 37000 |  |  | 16 | 8.1 | 38500 |  |  | 34800 | 90% | 2 | Both | 770 | 3.08 | HRCU-A-CB (Split System: Heat Pump with Remote Outdoor Unit-Air-Source) | N/A
213076664 | Central Heat Pump | AIRQUEST | DLCURAH36ABK |  |  | EA*4X42L24A* | *80VTL0902120B* | 35200 |  |  | 16 | 8.1 | 38500 |  |  | 35000 | 91% | 1.88 | Both | 732.5 | 2.93 | HRCU-A-CB (Split System: Heat Pump with Remote Outdoor Unit-Air-Source) | N/A
213076653 | Central Heat Pump | AIRQUEST | DLCURAH36ABK |  |  | EA*4X42L21A* | *80VTL0902120B* | 35200 |  |  | 16 | 8.1 | 38500 |  |  | 35000 | 91% | 1.88 | Both | 732.5 | 2.93 | HRCU-A-CB (Split System: Heat Pump with Remote Outdoor Unit-Air-Source) | N/A
213080395 | Central Heat Pump | AIRQUEST | DLCURAH36ABK |  |  | EA*4X42L21A* | *96MSN1002122A* | 35200 |  |  | 16 | 8.1 | 38500 |  |  | 35000 | 91% | 1.88 | Both | 732.5 | 2.93 | HRCU-A-CB (Split System: Heat Pump with Remote Outdoor Unit-Air-Source) | N/A
213077157 | Central Heat Pump | AIRQUEST | DLCURAH36ABK |  |  | EA*4X42L21A* | *96VSN1002120B* | 35400 |  |  | 16 | 8.1 | 38500 |  |  | 35200 | 91% | 1.88 | Both | 737.5 | 2.95 | HRCU-A-CB (Split System: Heat Pump with Remote Outdoor Unit-Air-Source) | N/A
213077614 | Central Heat Pump | AIRQUEST | DLCURAH36ABK |  |  | EA*4X42L21A* | *96VTN1002120B* | 35400 |  |  | 16 | 8.1 | 38500 |  |  | 35000 | 91% | 1.88 | Both | 737.5 | 2.95 | HRCU-A-CB (Split System: Heat Pump with Remote Outdoor Unit-Air-Source) | N/A
213079558 | Central Heat Pump | AIRQUEST | DLCURAH36ABK |  |  | EA*4X42L21A* | *92MSN0801716A* | 35400 |  |  | 16 | 8.1 | 38500 |  |  | 35000 | 91% | 1.88 | Both | 737.5 | 2.95 | HRCU-A-CB (Split System: Heat Pump with Remote Outdoor Unit-Air-Source) | N/A
213080306 | Central Heat Pump | AIRQUEST | DLCURAH36ABK |  |  | EA*4X42L24A* | *96MSN1002120A* | 35400 |  |  | 16 | 8.1 | 38500 |  |  | 35000 | 91% | 1.88 | Both | 737.5 | 2.95 | HRCU-A-CB (Split System: Heat Pump with Remote Outdoor Unit-Air-Source) | N/A
213080294 | Central Heat Pump | AIRQUEST | DLCURAH36ABK |  |  | EA*4X42L21A* | *96MSN1002120A* | 35400 |  |  | 16 | 8.1 | 38500 |  |  | 35000 | 91% | 1.88 | Both | 737.5 | 2.95 | HRCU-A-CB (Split System: Heat Pump with Remote Outdoor Unit-Air-Source) | N/A
213077237 | Central Heat Pump | AIRQUEST | DLCURAH36ABK |  |  | EA*4X42L24A* | *96VSN1202422B* | 35400 |  |  | 16 | 8.1 | 38500 |  |  | 35000 | 91% | 1.9 | Both | 737.5 | 2.95 | HRCU-A-CB (Split System: Heat Pump with Remote Outdoor Unit-Air-Source) | N/A
213076446 | Central Heat Pump | AIRQUEST | DLCURAH36ABK |  |  | END4X42L17** | *80VTL0451412B* | 35400 |  |  | 16 | 8.1 | 38500 |  |  | 35000 | 91% | 1.94 | Both | 737.5 | 2.95 | HRCU-A-CB (Split System: Heat Pump with Remote Outdoor Unit-Air-Source) | N/A
213077903 | Central Heat Pump | AIRQUEST | DLCURAH36ABK |  |  | END4X42L17** | *80MS(N,L)0701412A* | 35400 |  |  | 16 | 8.1 | 38500 |  |  | 35000 | 91% | 1.94 | Both | 737.5 | 2.95 | HRCU-A-CB (Split System: Heat Pump with Remote Outdoor Unit-Air-Source) | N/A
213079474 | Central Heat Pump | AIRQUEST | DLCURAH36ABK |  |  | END4X42L17** | *92MSN0601714A* | 35400 |  |  | 16 | 8.1 | 38500 |  |  | 35000 | 91% | 1.94 | Both | 737.5 | 2.95 | HRCU-A-CB (Split System: Heat Pump with Remote Outdoor Unit-Air-Source) | N/A
213076730 | Central Heat Pump | AIRQUEST | DLCURAH36ABK |  |  | EA*4X36L21A* | *80VTL1102122B* | 35400 |  |  | 16 | 8.1 | 39000 |  |  | 35200 | 90% | 1.84 | Both | 737.5 | 2.95 | HRCU-A-CB (Split System: Heat Pump with Remote Outdoor Unit-Air-Source) | N/A
213077499 | Central Heat Pump | AIRQUEST | DLCURAH36ABK |  |  | EA*4X42L21A* | *96VTN0802120B* | 35600 |  |  | 16 | 8.1 | 38500 |  |  | 35200 | 91% | 1.9 | Both | 742.5 | 2.97 | HRCU-A-CB (Split System: Heat Pump with Remote Outdoor Unit-Air-Source) | N/A
213077057 | Central Heat Pump | AIRQUEST | DLCURAH36ABK |  |  | EA*4X42L21A* | *96VSN0802120B* | 35600 |  |  | 16 | 8.1 | 38500 |  |  | 35200 | 91% | 1.9 | Both | 742.5 | 2.97 | HRCU-A-CB (Split System: Heat Pump with Remote Outdoor Unit-Air-Source) | N/A
213080174 | Central Heat Pump | AIRQUEST | DLCURAH36ABK |  |  | EA*4X42L24A* | *96MSN0802120A* | 35600 |  |  | 16 | 8.1 | 38500 |  |  | 35200 | 91% | 1.9 | Both | 742.5 | 2.97 | HRCU-A-CB (Split System: Heat Pump with Remote Outdoor Unit-Air-Source) | N/A
213078003 | Central Heat Pump | AIRQUEST | DLCURAH36ABK |  |  | END4X42L17** | *80MS(N,L)0701712A* | 35600 |  |  | 16 | 8.1 | 38500 |  |  | 35000 | 91% | 1.94 | Both | 742.5 | 2.97 | HRCU-A-CB (Split System: Heat Pump with Remote Outdoor Unit-Air-Source) | N/A
213078354 | Central Heat Pump | AIRQUEST | DLCURAH36ABK |  |  | END4X42L17** | *80MS(N,L)0901714A* | 35600 |  |  | 16 | 8.1 | 38500 |  |  | 35000 | 91% | 1.94 | Both | 742.5 | 2.97 | HRCU-A-CB (Split System: Heat Pump with Remote Outdoor Unit-Air-Source) | N/A
213079606 | Central Heat Pump | AIRQUEST | DLCURAH36ABK |  |  | END4X42L17** | *92MSN0801716A* | 35600 |  |  | 16 | 8.1 | 38500 |  |  | 35000 | 91% | 1.94 | Both | 742.5 | 2.97 | HRCU-A-CB (Split System: Heat Pump with Remote Outdoor Unit-Air-Source) | N/A
213076576 | Central Heat Pump | AIRQUEST | DLCURAH36ABK |  |  | EN(A,D,W)4X48L21** | *80VTL0701716B* | 35600 |  |  | 16 | 8.1 | 38500 |  |  | 35000 | 91% | 1.98 | Both | 742.5 | 2.97 | HRCU-A-CB (Split System: Heat Pump with Remote Outdoor Unit-Air-Source) | N/A
213080767 | Central Heat Pump | AIRQUEST | DLCURAH36ABK |  |  | EN(A,D,W)4X48L21** | *95MSU0601716A* | 35600 |  |  | 16 | 8.1 | 38500 |  |  | 35000 | 91% | 1.98 | Both | 742.5 | 2.97 | HRCU-A-CB (Split System: Heat Pump with Remote Outdoor Unit-Air-Source) | N/A
213080126 | Central Heat Pump | AIRQUEST | DLCURAH36ABK |  |  | EN(A,D,W)4X48L21** | *96MSN0801716A* | 35600 |  |  | 16 | 8.1 | 38500 |  |  | 35000 | 91% | 1.98 | Both | 742.5 | 2.97 | HRCU-A-CB (Split System: Heat Pump with Remote Outdoor Unit-Air-Source) | N/A
213079921 | Central Heat Pump | AIRQUEST | DLCURAH36ABK |  |  | EA*4X42L24A* | *92MSN1202420A* | 35800 |  |  | 16 | 8.1 | 38500 |  |  | 35200 | 91% | 1.9 | Both | 745 | 2.98 | HRCU-A-CB (Split System: Heat Pump with Remote Outdoor Unit-Air-Source) | N/A
213080246 | Central Heat Pump | AIRQUEST | DLCURAH36ABK |  |  | EN(A,D,W)4X48L21** | *96MSN0802120A* | 36200 |  |  | 16 | 8.1 | 38500 |  |  | 35000 | 91% | 2.02 | Both | 755 | 3.02 | HRCU-A-CB (Split System: Heat Pump with Remote Outdoor Unit-Air-Source) | N/A
213076665 | Central Heat Pump | ARCOAIRE | DLCURAH36ABK |  |  | EA*4X42L24A* | *80VTL0902120B* | 35200 |  |  | 16 | 8.1 | 38500 |  |  | 35000 | 91% | 1.88 | Both | 732.5 | 2.93 | HRCU-A-CB (Split System: Heat Pump with Remote Outdoor Unit-Air-Source) | N/A
213080460 | Central Heat Pump | ARCOAIRE | DLCURAH36ABK |  |  | EA*4X42L24A* | *96MSN1202422A* | 35200 |  |  | 16 | 8.1 | 38500 |  |  | 35000 | 91% | 1.88 | Both | 732.5 | 2.93 | HRCU-A-CB (Split System: Heat Pump with Remote Outdoor Unit-Air-Source) | N/A
213076246 | Central Heat Pump | ARCOAIRE | DLCURAH36ABK |  |  | EA*4X36L21A* | *95MSU1002122A* | 35400 |  |  | 16 | 8.1 | 38500 |  |  | 35200 | 91% | 1.84 | Both | 737.5 | 2.95 | HRCU-A-CB (Split System: Heat Pump with Remote Outdoor Unit-Air-Source) | N/A
213077615 | Central Heat Pump | ARCOAIRE | DLCURAH36ABK |  |  | EA*4X42L21A* | *96VTN1002120B* | 35400 |  |  | 16 | 8.1 | 38500 |  |  | 35000 | 91% | 1.88 | Both | 737.5 | 2.95 | HRCU-A-CB (Split System: Heat Pump with Remote Outdoor Unit-Air-Source) | N/A
213079559 | Central Heat Pump | ARCOAIRE | DLCURAH36ABK |  |  | EA*4X42L21A* | *92MSN0801716A* | 35400 |  |  | 16 | 8.1 | 38500 |  |  | 35000 | 91% | 1.88 | Both | 737.5 | 2.95 | HRCU-A-CB (Split System: Heat Pump with Remote Outdoor Unit-Air-Source) | N/A
213077168 | Central Heat Pump | ARCOAIRE | DLCURAH36ABK |  |  | EA*4X42L24A* | *96VSN1002120B* | 35400 |  |  | 16 | 8.1 | 38500 |  |  | 35200 | 91% | 1.88 | Both | 737.5 | 2.95 | HRCU-A-CB (Split System: Heat Pump with Remote Outdoor Unit-Air-Source) | N/A
213076447 | Central Heat Pump | ARCOAIRE | DLCURAH36ABK |  |  | END4X42L17** | *80VTL0451412B* | 35400 |  |  | 16 | 8.1 | 38500 |  |  | 35000 | 91% | 1.94 | Both | 737.5 | 2.95 | HRCU-A-CB (Split System: Heat Pump with Remote Outdoor Unit-Air-Source) | N/A
213077904 | Central Heat Pump | ARCOAIRE | DLCURAH36ABK |  |  | END4X42L17** | *80MS(N,L)0701412A* | 35400 |  |  | 16 | 8.1 | 38500 |  |  | 35000 | 91% | 1.94 | Both | 737.5 | 2.95 | HRCU-A-CB (Split System: Heat Pump with Remote Outdoor Unit-Air-Source) | N/A
213076555 | Central Heat Pump | ARCOAIRE | DLCURAH36ABK |  |  | END4X42L17** | *80VTL0701716B* | 35400 |  |  | 16 | 8.1 | 38500 |  |  | 35000 | 91% | 1.94 | Both | 737.5 | 2.95 | HRCU-A-CB (Split System: Heat Pump with Remote Outdoor Unit-Air-Source) | N/A
213076731 | Central Heat Pump | ARCOAIRE | DLCURAH36ABK |  |  | EA*4X36L21A* | *80VTL1102122B* | 35400 |  |  | 16 | 8.1 | 39000 |  |  | 35200 | 90% | 1.84 | Both | 737.5 | 2.95 | HRCU-A-CB (Split System: Heat Pump with Remote Outdoor Unit-Air-Source) | N/A
213077500 | Central Heat Pump | ARCOAIRE | DLCURAH36ABK |  |  | EA*4X42L21A* | *96VTN0802120B* | 35600 |  |  | 16 | 8.1 | 38500 |  |  | 35200 | 91% | 1.9 | Both | 742.5 | 2.97 | HRCU-A-CB (Split System: Heat Pump with Remote Outdoor Unit-Air-Source) | N/A
213080163 | Central Heat Pump | ARCOAIRE | DLCURAH36ABK |  |  | EA*4X42L21A* | *96MSN0802120A* | 35600 |  |  | 16 | 8.1 | 38500 |  |  | 35200 | 91% | 1.9 | Both | 742.5 | 2.97 | HRCU-A-CB (Split System: Heat Pump with Remote Outdoor Unit-Air-Source) | N/A
213077058 | Central Heat Pump | ARCOAIRE | DLCURAH36ABK |  |  | EA*4X42L21A* | *96VSN0802120B* | 35600 |  |  | 16 | 8.1 | 38500 |  |  | 35200 | 91% | 1.9 | Both | 742.5 | 2.97 | HRCU-A-CB (Split System: Heat Pump with Remote Outdoor Unit-Air-Source) | N/A
213078355 | Central Heat Pump | ARCOAIRE | DLCURAH36ABK |  |  | END4X42L17** | *80MS(N,L)0901714A* | 35600 |  |  | 16 | 8.1 | 38500 |  |  | 35000 | 91% | 1.94 | Both | 742.5 | 2.97 | HRCU-A-CB (Split System: Heat Pump with Remote Outdoor Unit-Air-Source) | N/A
213078004 | Central Heat Pump | ARCOAIRE | DLCURAH36ABK |  |  | END4X42L17** | *80MS(N,L)0701712A* | 35600 |  |  | 16 | 8.1 | 38500 |  |  | 35000 | 91% | 1.94 | Both | 742.5 | 2.97 | HRCU-A-CB (Split System: Heat Pump with Remote Outdoor Unit-Air-Source) | N/A
213079607 | Central Heat Pump | ARCOAIRE | DLCURAH36ABK |  |  | END4X42L17** | *92MSN0801716A* | 35600 |  |  | 16 | 8.1 | 38500 |  |  | 35000 | 91% | 1.94 | Both | 742.5 | 2.97 | HRCU-A-CB (Split System: Heat Pump with Remote Outdoor Unit-Air-Source) | N/A
213076577 | Central Heat Pump | ARCOAIRE | DLCURAH36ABK |  |  | EN(A,D,W)4X48L21** | *80VTL0701716B* | 35600 |  |  | 16 | 8.1 | 38500 |  |  | 35000 | 91% | 1.98 | Both | 742.5 | 2.97 | HRCU-A-CB (Split System: Heat Pump with Remote Outdoor Unit-Air-Source) | N/A
213077028 | Central Heat Pump | ARCOAIRE | DLCURAH36ABK |  |  | EN(A,D,W)4X48L21** | *96VSN0801716B* | 35600 |  |  | 16 | 8.1 | 38500 |  |  | 35000 | 91% | 1.98 | Both | 742.5 | 2.97 | HRCU-A-CB (Split System: Heat Pump with Remote Outdoor Unit-Air-Source) | N/A
213080768 | Central Heat Pump | ARCOAIRE | DLCURAH36ABK |  |  | EN(A,D,W)4X48L21** | *95MSU0601716A* | 35600 |  |  | 16 | 8.1 | 38500 |  |  | 35000 | 91% | 1.98 | Both | 742.5 | 2.97 | HRCU-A-CB (Split System: Heat Pump with Remote Outdoor Unit-Air-Source) | N/A
213080127 | Central Heat Pump | ARCOAIRE | DLCURAH36ABK |  |  | EN(A,D,W)4X48L21** | *96MSN0801716A* | 35600 |  |  | 16 | 8.1 | 38500 |  |  | 35000 | 91% | 1.98 | Both | 742.5 | 2.97 | HRCU-A-CB (Split System: Heat Pump with Remote Outdoor Unit-Air-Source) | N/A
213077466 | Central Heat Pump | ARCOAIRE | DLCURAH36ABK |  |  | EN(A,D,W)4X48L21** | *96VTN0801716B* | 35600 |  |  | 16 | 8.1 | 38500 |  |  | 35000 | 91% | 1.98 | Both | 742.5 | 2.97 | HRCU-A-CB (Split System: Heat Pump with Remote Outdoor Unit-Air-Source) | N/A
213076767 | Central Heat Pump | ARCOAIRE | DLCURAH36ABK |  |  | EA*4X42L24A* | *80VTL1102122B* | 35800 |  |  | 16 | 8.1 | 38500 |  |  | 35200 | 91% | 1.9 | Both | 745 | 2.98 | HRCU-A-CB (Split System: Heat Pump with Remote Outdoor Unit-Air-Source) | N/A
213079922 | Central Heat Pump | ARCOAIRE | DLCURAH36ABK |  |  | EA*4X42L24A* | *92MSN1202420A* | 35800 |  |  | 16 | 8.1 | 38500 |  |  | 35200 | 91% | 1.9 | Both | 745 | 2.98 | HRCU-A-CB (Split System: Heat Pump with Remote Outdoor Unit-Air-Source) | N/A
213079499 | Central Heat Pump | ARCOAIRE | DLCURAH36ABK |  |  | EN(A,D,W)4X48L21** | *92MSN0601714A* | 35800 |  |  | 16 | 8.1 | 38500 |  |  | 35000 | 91% | 2 | Both | 745 | 2.98 | HRCU-A-CB (Split System: Heat Pump with Remote Outdoor Unit-Air-Source) | N/A
213080259 | Central Heat Pump | ARCOAIRE | DLCURAH36ABK |  |  | EN(A,D)4X48L24** | *96MSN0802120A* | 36200 |  |  | 16 | 8.1 | 38500 |  |  | 35000 | 91% | 2.02 | Both | 755 | 3.02 | HRCU-A-CB (Split System: Heat Pump with Remote Outdoor Unit-Air-Source) | N/A
213080247 | Central Heat Pump | ARCOAIRE | DLCURAH36ABK |  |  | EN(A,D,W)4X48L21** | *96MSN0802120A* | 36200 |  |  | 16 | 8.1 | 38500 |  |  | 35000 | 91% | 2.02 | Both | 755 | 3.02 | HRCU-A-CB (Split System: Heat Pump with Remote Outdoor Unit-Air-Source) | N/A
213077508 | Central Heat Pump | BRYANT HEATING AND COOLING SYSTEMS | 38MURAQ36AB3* |  |  | CAP**4224AL* | 926TC60080V21*** | 35000 |  |  | 16 | 8.1 | 38500 |  |  | 35000 | 91% | 1.88 | Both | 730 | 2.92 | HRCU-A-CB (Split System: Heat Pump with Remote Outdoor Unit-Air-Source) | N/A
213077586 | Central Heat Pump | BRYANT HEATING AND COOLING SYSTEMS | 38MURAQ36AB3* |  |  | CAP**3621AL* | 926TC60100V21*** | 35200 |  |  | 16 | 8.1 | 38500 |  |  | 35200 | 91% | 1.82 | Both | 732.5 | 2.93 | HRCU-A-CB (Split System: Heat Pump with Remote Outdoor Unit-Air-Source) | N/A
213076662 | Central Heat Pump | BRYANT HEATING AND COOLING SYSTEMS | 38MURAQ36AB3* |  |  | CAP**4224AL* | 82*TB60090V21*** | 35200 |  |  | 16 | 8.1 | 38500 |  |  | 35000 | 91% | 1.88 | Both | 732.5 | 2.93 | HRCU-A-CB (Split System: Heat Pump with Remote Outdoor Unit-Air-Source) | N/A
213080457 | Central Heat Pump | BRYANT HEATING AND COOLING SYSTEMS | 38MURAQ36AB3* |  |  | CAP**4224AL* | 916SA66120M24*** | 35200 |  |  | 16 | 8.1 | 38500 |  |  | 35000 | 91% | 1.88 | Both | 732.5 | 2.93 | HRCU-A-CB (Split System: Heat Pump with Remote Outdoor Unit-Air-Source) | N/A
213080394 | Central Heat Pump | BRYANT HEATING AND COOLING SYSTEMS | 38MURAQ36AB3* |  |  | CAP**4221AL* | 916SA66100M21*** | 35200 |  |  | 16 | 8.1 | 38500 |  |  | 35000 | 91% | 1.88 | Both | 732.5 | 2.93 | HRCU-A-CB (Split System: Heat Pump with Remote Outdoor Unit-Air-Source) | N/A
213076244 | Central Heat Pump | BRYANT HEATING AND COOLING SYSTEMS | 38MURAQ36AB3* |  |  | CAP**3621AL* | 935SB66100M21*** | 35400 |  |  | 16 | 8.1 | 38500 |  |  | 35200 | 91% | 1.84 | Both | 737.5 | 2.95 | HRCU-A-CB (Split System: Heat Pump with Remote Outdoor Unit-Air-Source) | N/A
213077166 | Central Heat Pump | BRYANT HEATING AND COOLING SYSTEMS | 38MURAQ36AB3* |  |  | CAP**4224AL* | 926SB60100V21*** | 35400 |  |  | 16 | 8.1 | 38500 |  |  | 35200 | 91% | 1.88 | Both | 737.5 | 2.95 | HRCU-A-CB (Split System: Heat Pump with Remote Outdoor Unit-Air-Source) | N/A
213079556 | Central Heat Pump | BRYANT HEATING AND COOLING SYSTEMS | 38MURAQ36AB3* |  |  | CAP**4221AL* | 912SE48080M17*** | 35400 |  |  | 16 | 8.1 | 38500 |  |  | 35000 | 91% | 1.88 | Both | 737.5 | 2.95 | HRCU-A-CB (Split System: Heat Pump with Remote Outdoor Unit-Air-Source) | N/A
213080304 | Central Heat Pump | BRYANT HEATING AND COOLING SYSTEMS | 38MURAQ36AB3* |  |  | CAP**4224AL* | 916SA60100M21*** | 35400 |  |  | 16 | 8.1 | 38500 |  |  | 35000 | 91% | 1.88 | Both | 737.5 | 2.95 | HRCU-A-CB (Split System: Heat Pump with Remote Outdoor Unit-Air-Source) | N/A
213077156 | Central Heat Pump | BRYANT HEATING AND COOLING SYSTEMS | 38MURAQ36AB3* |  |  | CAP**4221AL* | 926SB60100V21*** | 35400 |  |  | 16 | 8.1 | 38500 |  |  | 35200 | 91% | 1.88 | Both | 737.5 | 2.95 | HRCU-A-CB (Split System: Heat Pump with Remote Outdoor Unit-Air-Source) | N/A
213080292 | Central Heat Pump | BRYANT HEATING AND COOLING SYSTEMS | 38MURAQ36AB3* |  |  | CAP**4221AL* | 916SA60100M21*** | 35400 |  |  | 16 | 8.1 | 38500 |  |  | 35000 | 91% | 1.88 | Both | 737.5 | 2.95 | HRCU-A-CB (Split System: Heat Pump with Remote Outdoor Unit-Air-Source) | N/A
213076462 | Central Heat Pump | BRYANT HEATING AND COOLING SYSTEMS | 38MURAQ36AB3* |  |  | CNPV*4217AL* | 82*TB36045V14*** | 35400 |  |  | 16 | 8.1 | 38500 |  |  | 35000 | 91% | 1.94 | Both | 737.5 | 2.95 | HRCU-A-CB (Split System: Heat Pump with Remote Outdoor Unit-Air-Source) | N/A
213077901 | Central Heat Pump | BRYANT HEATING AND COOLING SYSTEMS | 38MURAQ36AB3* |  |  | CNPV*4217AL* | 8(0,1)*SB36070M14*** | 35400 |  |  | 16 | 8.1 | 38500 |  |  | 35000 | 91% | 1.94 | Both | 737.5 | 2.95 | HRCU-A-CB (Split System: Heat Pump with Remote Outdoor Unit-Air-Source) | N/A
213079472 | Central Heat Pump | BRYANT HEATING AND COOLING SYSTEMS | 38MURAQ36AB3* |  |  | CNPV*4217AL* | 912SE42060M17*** | 35400 |  |  | 16 | 8.1 | 38500 |  |  | 35000 | 91% | 1.94 | Both | 737.5 | 2.95 | HRCU-A-CB (Split System: Heat Pump with Remote Outdoor Unit-Air-Source) | N/A
213076728 | Central Heat Pump | BRYANT HEATING AND COOLING SYSTEMS | 38MURAQ36AB3* |  |  | CAP**3621AL* | 82*TB66110V21*** | 35400 |  |  | 16 | 8.1 | 39000 |  |  | 35200 | 90% | 1.84 | Both | 737.5 | 2.95 | HRCU-A-CB (Split System: Heat Pump with Remote Outdoor Unit-Air-Source) | N/A
213076752 | Central Heat Pump | BRYANT HEATING AND COOLING SYSTEMS | 38MURAQ36AB3* |  |  | CAP**4221AL* | 82*TB66110V21*** | 35600 |  |  | 16 | 8.1 | 38500 |  |  | 35200 | 91% | 1.9 | Both | 742.5 | 2.97 | HRCU-A-CB (Split System: Heat Pump with Remote Outdoor Unit-Air-Source) | N/A
213077056 | Central Heat Pump | BRYANT HEATING AND COOLING SYSTEMS | 38MURAQ36AB3* |  |  | CAP**4221AL* | 926SB60080V21*** | 35600 |  |  | 16 | 8.1 | 38500 |  |  | 35200 | 91% | 1.9 | Both | 742.5 | 2.97 | HRCU-A-CB (Split System: Heat Pump with Remote Outdoor Unit-Air-Source) | N/A
213080160 | Central Heat Pump | BRYANT HEATING AND COOLING SYSTEMS | 38MURAQ36AB3* |  |  | CAP**4221AL* | 916SA60080M21*** | 35600 |  |  | 16 | 8.1 | 38500 |  |  | 35200 | 91% | 1.9 | Both | 742.5 | 2.97 | HRCU-A-CB (Split System: Heat Pump with Remote Outdoor Unit-Air-Source) | N/A
213076617 | Central Heat Pump | BRYANT HEATING AND COOLING SYSTEMS | 38MURAQ36AB3* |  |  | CNPV*4217AL* | 82*TB48090V17*** | 35600 |  |  | 16 | 8.1 | 38500 |  |  | 35000 | 91% | 1.94 | Both | 742.5 | 2.97 | HRCU-A-CB (Split System: Heat Pump with Remote Outdoor Unit-Air-Source) | N/A
213078001 | Central Heat Pump | BRYANT HEATING AND COOLING SYSTEMS | 38MURAQ36AB3* |  |  | CNPV*4217AL* | 8(0,1)*SB36070M17*** | 35600 |  |  | 16 | 8.1 | 38500 |  |  | 35000 | 91% | 1.94 | Both | 742.5 | 2.97 | HRCU-A-CB (Split System: Heat Pump with Remote Outdoor Unit-Air-Source) | N/A
213079604 | Central Heat Pump | BRYANT HEATING AND COOLING SYSTEMS | 38MURAQ36AB3* |  |  | CNPV*4217AL* | 912SE48080M17*** | 35600 |  |  | 16 | 8.1 | 38500 |  |  | 35000 | 91% | 1.94 | Both | 742.5 | 2.97 | HRCU-A-CB (Split System: Heat Pump with Remote Outdoor Unit-Air-Source) | N/A
213080765 | Central Heat Pump | BRYANT HEATING AND COOLING SYSTEMS | 38MURAQ36AB3* |  |  | CNPV*4821AL* | 935SB48060M17*** | 35600 |  |  | 16 | 8.1 | 38500 |  |  | 35000 | 91% | 1.98 | Both | 742.5 | 2.97 | HRCU-A-CB (Split System: Heat Pump with Remote Outdoor Unit-Air-Source) | N/A
213077463 | Central Heat Pump | BRYANT HEATING AND COOLING SYSTEMS | 38MURAQ36AB3* |  |  | CNPV*4821AL* | 926TC48080V17*** | 35600 |  |  | 16 | 8.1 | 38500 |  |  | 35000 | 91% | 1.98 | Both | 742.5 | 2.97 | HRCU-A-CB (Split System: Heat Pump with Remote Outdoor Unit-Air-Source) | N/A
213077026 | Central Heat Pump | BRYANT HEATING AND COOLING SYSTEMS | 38MURAQ36AB3* |  |  | CNPV*4821AL* | 926SB48080V17*** | 35600 |  |  | 16 | 8.1 | 38500 |  |  | 35000 | 91% | 1.98 | Both | 742.5 | 2.97 | HRCU-A-CB (Split System: Heat Pump with Remote Outdoor Unit-Air-Source) | N/A
213080124 | Central Heat Pump | BRYANT HEATING AND COOLING SYSTEMS | 38MURAQ36AB3* |  |  | CNPV*4821AL* | 916SA48080M17*** | 35600 |  |  | 16 | 8.1 | 38500 |  |  | 35000 | 91% | 1.98 | Both | 742.5 | 2.97 | HRCU-A-CB (Split System: Heat Pump with Remote Outdoor Unit-Air-Source) | N/A
213076764 | Central Heat Pump | BRYANT HEATING AND COOLING SYSTEMS | 38MURAQ36AB3* |  |  | CAP**4224AL* | 82*TB66110V21*** | 35800 |  |  | 16 | 8.1 | 38500 |  |  | 35200 | 91% | 1.9 | Both | 745 | 2.98 | HRCU-A-CB (Split System: Heat Pump with Remote Outdoor Unit-Air-Source) | N/A
213079919 | Central Heat Pump | BRYANT HEATING AND COOLING SYSTEMS | 38MURAQ36AB3* |  |  | CAP**4224AL* | 912SE60120M24*** | 35800 |  |  | 16 | 8.1 | 38500 |  |  | 35200 | 91% | 1.9 | Both | 745 | 2.98 | HRCU-A-CB (Split System: Heat Pump with Remote Outdoor Unit-Air-Source) | N/A
213079496 | Central Heat Pump | BRYANT HEATING AND COOLING SYSTEMS | 38MURAQ36AB3* |  |  | CNPV*4821AL* | 912SE42060M17*** | 35800 |  |  | 16 | 8.1 | 38500 |  |  | 35000 | 91% | 2 | Both | 745 | 2.98 | HRCU-A-CB (Split System: Heat Pump with Remote Outdoor Unit-Air-Source) | N/A
213080256 | Central Heat Pump | BRYANT HEATING AND COOLING SYSTEMS | 38MURAQ36AB3* |  |  | CNPV*4824AL* | 916SA60080M21*** | 36200 |  |  | 16 | 8.1 | 38500 |  |  | 35000 | 91% | 2.02 | Both | 755 | 3.02 | HRCU-A-CB (Split System: Heat Pump with Remote Outdoor Unit-Air-Source) | N/A
212986259 | Central Heat Pump | CARRIER | 38MURAQ24AB3* |  |  | CNPV*3617AL* | 59SC6A040M14**10 | 23400 |  |  | 16 | 8.1 | 26400 |  |  | 24400 | 92% | 2.02 | Both | 487.5 | 1.95 | HRCU-A-CB (Split System: Heat Pump with Remote Outdoor Unit-Air-Source) | N/A
213077585 | Central Heat Pump | CARRIER | 38MURAQ36AB3* |  |  | CAP**3621AL* | GG96VTAB60100C** | 35200 |  |  | 16 | 8.1 | 38500 |  |  | 35200 | 91% | 1.82 | Both | 732.5 | 2.93 | HRCU-A-CB (Split System: Heat Pump with Remote Outdoor Unit-Air-Source) | N/A
213077584 | Central Heat Pump | CARRIER | 38MURAQ36AB3* |  |  | CAP**3621AL* | 59TP6C100V21**20 | 35200 |  |  | 16 | 8.1 | 38500 |  |  | 35200 | 91% | 1.82 | Both | 732.5 | 2.93 | HRCU-A-CB (Split System: Heat Pump with Remote Outdoor Unit-Air-Source) | N/A
213080456 | Central Heat Pump | CARRIER | 38MURAQ36AB3* |  |  | CAP**4224AL* | 59SC6A120M24**22 | 35200 |  |  | 16 | 8.1 | 38500 |  |  | 35000 | 91% | 1.88 | Both | 732.5 | 2.93 | HRCU-A-CB (Split System: Heat Pump with Remote Outdoor Unit-Air-Source) | N/A
213076243 | Central Heat Pump | CARRIER | 38MURAQ36AB3* |  |  | CAP**3621AL* | 59SU5B100M21**22 | 35400 |  |  | 16 | 8.1 | 38500 |  |  | 35200 | 91% | 1.84 | Both | 737.5 | 2.95 | HRCU-A-CB (Split System: Heat Pump with Remote Outdoor Unit-Air-Source) | N/A
213077165 | Central Heat Pump | CARRIER | 38MURAQ36AB3* |  |  | CAP**4224AL* | 59SP6B100V21**20 | 35400 |  |  | 16 | 8.1 | 38500 |  |  | 35200 | 91% | 1.88 | Both | 737.5 | 2.95 | HRCU-A-CB (Split System: Heat Pump with Remote Outdoor Unit-Air-Source) | N/A
213079555 | Central Heat Pump | CARRIER | 38MURAQ36AB3* |  |  | CAP**4221AL* | 59SC2E080M17**16 | 35400 |  |  | 16 | 8.1 | 38500 |  |  | 35000 | 91% | 1.88 | Both | 737.5 | 2.95 | HRCU-A-CB (Split System: Heat Pump with Remote Outdoor Unit-Air-Source) | N/A
213077155 | Central Heat Pump | CARRIER | 38MURAQ36AB3* |  |  | CAP**4221AL* | 59SP6B100V21**20 | 35400 |  |  | 16 | 8.1 | 38500 |  |  | 35200 | 91% | 1.88 | Both | 737.5 | 2.95 | HRCU-A-CB (Split System: Heat Pump with Remote Outdoor Unit-Air-Source) | N/A
213077611 | Central Heat Pump | CARRIER | 38MURAQ36AB3* |  |  | CAP**4221AL* | GG96VTAB60100C** | 35400 |  |  | 16 | 8.1 | 38500 |  |  | 35000 | 91% | 1.88 | Both | 737.5 | 2.95 | HRCU-A-CB (Split System: Heat Pump with Remote Outdoor Unit-Air-Source) | N/A
213080291 | Central Heat Pump | CARRIER | 38MURAQ36AB3* |  |  | CAP**4221AL* | 59SC6A100M21**20 | 35400 |  |  | 16 | 8.1 | 38500 |  |  | 35000 | 91% | 1.88 | Both | 737.5 | 2.95 | HRCU-A-CB (Split System: Heat Pump with Remote Outdoor Unit-Air-Source) | N/A
213080303 | Central Heat Pump | CARRIER | 38MURAQ36AB3* |  |  | CAP**4224AL* | 59SC6A100M21**20 | 35400 |  |  | 16 | 8.1 | 38500 |  |  | 35000 | 91% | 1.88 | Both | 737.5 | 2.95 | HRCU-A-CB (Split System: Heat Pump with Remote Outdoor Unit-Air-Source) | N/A
213077235 | Central Heat Pump | CARRIER | 38MURAQ36AB3* |  |  | CAP**4224AL* | 59SP6B120V24**22 | 35400 |  |  | 16 | 8.1 | 38500 |  |  | 35000 | 91% | 1.9 | Both | 737.5 | 2.95 | HRCU-A-CB (Split System: Heat Pump with Remote Outdoor Unit-Air-Source) | N/A
213076443 | Central Heat Pump | CARRIER | 38MURAQ36AB3* |  |  | CNPV*4217AL* | 58TP*B045V14**12 | 35400 |  |  | 16 | 8.1 | 38500 |  |  | 35000 | 91% | 1.94 | Both | 737.5 | 2.95 | HRCU-A-CB (Split System: Heat Pump with Remote Outdoor Unit-Air-Source) | N/A
213077900 | Central Heat Pump | CARRIER | 38MURAQ36AB3* |  |  | CNPV*4217AL* | 58S(B,C)*B070M14**12 | 35400 |  |  | 16 | 8.1 | 38500 |  |  | 35000 | 91% | 1.94 | Both | 737.5 | 2.95 | HRCU-A-CB (Split System: Heat Pump with Remote Outdoor Unit-Air-Source) | N/A
213079471 | Central Heat Pump | CARRIER | 38MURAQ36AB3* |  |  | CNPV*4217AL* | 59SC2E060M17**14 | 35400 |  |  | 16 | 8.1 | 38500 |  |  | 35000 | 91% | 1.94 | Both | 737.5 | 2.95 | HRCU-A-CB (Split System: Heat Pump with Remote Outdoor Unit-Air-Source) | N/A
213079045 | Central Heat Pump | CARRIER | 38MURAQ36AB3* |  |  | CNPV*4217AL* | 58SU*B060M17**16 | 35400 |  |  | 16 | 8.1 | 38500 |  |  | 35000 | 91% | 1.96 | Both | 737.5 | 2.95 | HRCU-A-CB (Split System: Heat Pump with Remote Outdoor Unit-Air-Source) | N/A
213075910 | Central Heat Pump | CARRIER | 38MURAQ36AB3* |  |  | CAP**4224AL* | 59SU5B100M21**20 | 35600 |  |  | 16 | 8.1 | 38500 |  |  | 35200 | 91% | 1.9 | Both | 742.5 | 2.97 | HRCU-A-CB (Split System: Heat Pump with Remote Outdoor Unit-Air-Source) | N/A
213077496 | Central Heat Pump | CARRIER | 38MURAQ36AB3* |  |  | CAP**4221AL* | 59TP6C080V21**20 | 35600 |  |  | 16 | 8.1 | 38500 |  |  | 35200 | 91% | 1.9 | Both | 742.5 | 2.97 | HRCU-A-CB (Split System: Heat Pump with Remote Outdoor Unit-Air-Source) | N/A
213080159 | Central Heat Pump | CARRIER | 38MURAQ36AB3* |  |  | CAP**4221AL* | 59SC6A080M21**20 | 35600 |  |  | 16 | 8.1 | 38500 |  |  | 35200 | 91% | 1.9 | Both | 742.5 | 2.97 | HRCU-A-CB (Split System: Heat Pump with Remote Outdoor Unit-Air-Source) | N/A
213080171 | Central Heat Pump | CARRIER | 38MURAQ36AB3* |  |  | CAP**4224AL* | 59SC6A080M21**20 | 35600 |  |  | 16 | 8.1 | 38500 |  |  | 35200 | 91% | 1.9 | Both | 742.5 | 2.97 | HRCU-A-CB (Split System: Heat Pump with Remote Outdoor Unit-Air-Source) | N/A
213076616 | Central Heat Pump | CARRIER | 38MURAQ36AB3* |  |  | CNPV*4217AL* | 58TP*B090V17**16 | 35600 |  |  | 16 | 8.1 | 38500 |  |  | 35000 | 91% | 1.94 | Both | 742.5 | 2.97 | HRCU-A-CB (Split System: Heat Pump with Remote Outdoor Unit-Air-Source) | N/A
213078351 | Central Heat Pump | CARRIER | 38MURAQ36AB3* |  |  | CNPV*4217AL* | 58S(B,C)*B090M17**14 | 35600 |  |  | 16 | 8.1 | 38500 |  |  | 35000 | 91% | 1.94 | Both | 742.5 | 2.97 | HRCU-A-CB (Split System: Heat Pump with Remote Outdoor Unit-Air-Source) | N/A
213079603 | Central Heat Pump | CARRIER | 38MURAQ36AB3* |  |  | CNPV*4217AL* | 59SC2E080M17**16 | 35600 |  |  | 16 | 8.1 | 38500 |  |  | 35000 | 91% | 1.94 | Both | 742.5 | 2.97 | HRCU-A-CB (Split System: Heat Pump with Remote Outdoor Unit-Air-Source) | N/A
213077025 | Central Heat Pump | CARRIER | 38MURAQ36AB3* |  |  | CNPV*4821AL* | 59SP6B080V17**16 | 35600 |  |  | 16 | 8.1 | 38500 |  |  | 35000 | 91% | 1.98 | Both | 742.5 | 2.97 | HRCU-A-CB (Split System: Heat Pump with Remote Outdoor Unit-Air-Source) | N/A
213077461 | Central Heat Pump | CARRIER | 38MURAQ36AB3* |  |  | CNPV*4821AL* | 59TP6C080V17**16 | 35600 |  |  | 16 | 8.1 | 38500 |  |  | 35000 | 91% | 1.98 | Both | 742.5 | 2.97 | HRCU-A-CB (Split System: Heat Pump with Remote Outdoor Unit-Air-Source) | N/A
213077462 | Central Heat Pump | CARRIER | 38MURAQ36AB3* |  |  | CNPV*4821AL* | GG96VTAB48080B** | 35600 |  |  | 16 | 8.1 | 38500 |  |  | 35000 | 91% | 1.98 | Both | 742.5 | 2.97 | HRCU-A-CB (Split System: Heat Pump with Remote Outdoor Unit-Air-Source) | N/A
213080123 | Central Heat Pump | CARRIER | 38MURAQ36AB3* |  |  | CNPV*4821AL* | 59SC6A080M17**16 | 35600 |  |  | 16 | 8.1 | 38500 |  |  | 35000 | 91% | 1.98 | Both | 742.5 | 2.97 | HRCU-A-CB (Split System: Heat Pump with Remote Outdoor Unit-Air-Source) | N/A
213076763 | Central Heat Pump | CARRIER | 38MURAQ36AB3* |  |  | CAP**4224AL* | 58TP*B110V21**22 | 35800 |  |  | 16 | 8.1 | 38500 |  |  | 35200 | 91% | 1.9 | Both | 745 | 2.98 | HRCU-A-CB (Split System: Heat Pump with Remote Outdoor Unit-Air-Source) | N/A
213079918 | Central Heat Pump | CARRIER | 38MURAQ36AB3* |  |  | CAP**4224AL* | 59SC2E120M24**20 | 35800 |  |  | 16 | 8.1 | 38500 |  |  | 35200 | 91% | 1.9 | Both | 745 | 2.98 | HRCU-A-CB (Split System: Heat Pump with Remote Outdoor Unit-Air-Source) | N/A
213080255 | Central Heat Pump | CARRIER | 38MURAQ36AB3* |  |  | CNPV*4824AL* | 59SC6A080M21**20 | 36200 |  |  | 16 | 8.1 | 38500 |  |  | 35000 | 91% | 2.02 | Both | 755 | 3.02 | HRCU-A-CB (Split System: Heat Pump with Remote Outdoor Unit-Air-Source) | N/A
213080243 | Central Heat Pump | CARRIER | 38MURAQ36AB3* |  |  | CNPV*4821AL* | 59SC6A080M21**20 | 36200 |  |  | 16 | 8.1 | 38500 |  |  | 35000 | 91% | 2.02 | Both | 755 | 3.02 | HRCU-A-CB (Split System: Heat Pump with Remote Outdoor Unit-Air-Source) | N/A
213080397 | Central Heat Pump | COMFORTMAKER | DLCURAH36ABK |  |  | EA*4X42L21A* | *96MSN1002122A* | 35200 |  |  | 16 | 8.1 | 38500 |  |  | 35000 | 91% | 1.88 | Both | 732.5 | 2.93 | HRCU-A-CB (Split System: Heat Pump with Remote Outdoor Unit-Air-Source) | N/A
213076247 | Central Heat Pump | COMFORTMAKER | DLCURAH36ABK |  |  | EA*4X36L21A* | *95MSU1002122A* | 35400 |  |  | 16 | 8.1 | 38500 |  |  | 35200 | 91% | 1.84 | Both | 737.5 | 2.95 | HRCU-A-CB (Split System: Heat Pump with Remote Outdoor Unit-Air-Source) | N/A
213077159 | Central Heat Pump | COMFORTMAKER | DLCURAH36ABK |  |  | EA*4X42L21A* | *96VSN1002120B* | 35400 |  |  | 16 | 8.1 | 38500 |  |  | 35200 | 91% | 1.88 | Both | 737.5 | 2.95 | HRCU-A-CB (Split System: Heat Pump with Remote Outdoor Unit-Air-Source) | N/A
213079560 | Central Heat Pump | COMFORTMAKER | DLCURAH36ABK |  |  | EA*4X42L21A* | *92MSN0801716A* | 35400 |  |  | 16 | 8.1 | 38500 |  |  | 35000 | 91% | 1.88 | Both | 737.5 | 2.95 | HRCU-A-CB (Split System: Heat Pump with Remote Outdoor Unit-Air-Source) | N/A
213080308 | Central Heat Pump | COMFORTMAKER | DLCURAH36ABK |  |  | EA*4X42L24A* | *96MSN1002120A* | 35400 |  |  | 16 | 8.1 | 38500 |  |  | 35000 | 91% | 1.88 | Both | 737.5 | 2.95 | HRCU-A-CB (Split System: Heat Pump with Remote Outdoor Unit-Air-Source) | N/A
213077239 | Central Heat Pump | COMFORTMAKER | DLCURAH36ABK |  |  | EA*4X42L24A* | *96VSN1202422B* | 35400 |  |  | 16 | 8.1 | 38500 |  |  | 35000 | 91% | 1.9 | Both | 737.5 | 2.95 | HRCU-A-CB (Split System: Heat Pump with Remote Outdoor Unit-Air-Source) | N/A
213076448 | Central Heat Pump | COMFORTMAKER | DLCURAH36ABK |  |  | END4X42L17** | *80VTL0451412B* | 35400 |  |  | 16 | 8.1 | 38500 |  |  | 35000 | 91% | 1.94 | Both | 737.5 | 2.95 | HRCU-A-CB (Split System: Heat Pump with Remote Outdoor Unit-Air-Source) | N/A
213079476 | Central Heat Pump | COMFORTMAKER | DLCURAH36ABK |  |  | END4X42L17** | *92MSN0601714A* | 35400 |  |  | 16 | 8.1 | 38500 |  |  | 35000 | 91% | 1.94 | Both | 737.5 | 2.95 | HRCU-A-CB (Split System: Heat Pump with Remote Outdoor Unit-Air-Source) | N/A
213076756 | Central Heat Pump | COMFORTMAKER | DLCURAH36ABK |  |  | EA*4X42L21A* | *80VTL1102122B* | 35600 |  |  | 16 | 8.1 | 38500 |  |  | 35200 | 91% | 1.9 | Both | 742.5 | 2.97 | HRCU-A-CB (Split System: Heat Pump with Remote Outdoor Unit-Air-Source) | N/A
213080164 | Central Heat Pump | COMFORTMAKER | DLCURAH36ABK |  |  | EA*4X42L21A* | *96MSN0802120A* | 35600 |  |  | 16 | 8.1 | 38500 |  |  | 35200 | 91% | 1.9 | Both | 742.5 | 2.97 | HRCU-A-CB (Split System: Heat Pump with Remote Outdoor Unit-Air-Source) | N/A
213077501 | Central Heat Pump | COMFORTMAKER | DLCURAH36ABK |  |  | EA*4X42L21A* | *96VTN0802120B* | 35600 |  |  | 16 | 8.1 | 38500 |  |  | 35200 | 91% | 1.9 | Both | 742.5 | 2.97 | HRCU-A-CB (Split System: Heat Pump with Remote Outdoor Unit-Air-Source) | N/A
213078005 | Central Heat Pump | COMFORTMAKER | DLCURAH36ABK |  |  | END4X42L17** | *80MS(N,L)0701712A* | 35600 |  |  | 16 | 8.1 | 38500 |  |  | 35000 | 91% | 1.94 | Both | 742.5 | 2.97 | HRCU-A-CB (Split System: Heat Pump with Remote Outdoor Unit-Air-Source) | N/A
213078356 | Central Heat Pump | COMFORTMAKER | DLCURAH36ABK |  |  | END4X42L17** | *80MS(N,L)0901714A* | 35600 |  |  | 16 | 8.1 | 38500 |  |  | 35000 | 91% | 1.94 | Both | 742.5 | 2.97 | HRCU-A-CB (Split System: Heat Pump with Remote Outdoor Unit-Air-Source) | N/A
213076578 | Central Heat Pump | COMFORTMAKER | DLCURAH36ABK |  |  | EN(A,D,W)4X48L21** | *80VTL0701716B* | 35600 |  |  | 16 | 8.1 | 38500 |  |  | 35000 | 91% | 1.98 | Both | 742.5 | 2.97 | HRCU-A-CB (Split System: Heat Pump with Remote Outdoor Unit-Air-Source) | N/A
213077467 | Central Heat Pump | COMFORTMAKER | DLCURAH36ABK |  |  | EN(A,D,W)4X48L21** | *96VTN0801716B* | 35600 |  |  | 16 | 8.1 | 38500 |  |  | 35000 | 91% | 1.98 | Both | 742.5 | 2.97 | HRCU-A-CB (Split System: Heat Pump with Remote Outdoor Unit-Air-Source) | N/A
213080769 | Central Heat Pump | COMFORTMAKER | DLCURAH36ABK |  |  | EN(A,D,W)4X48L21** | *95MSU0601716A* | 35600 |  |  | 16 | 8.1 | 38500 |  |  | 35000 | 91% | 1.98 | Both | 742.5 | 2.97 | HRCU-A-CB (Split System: Heat Pump with Remote Outdoor Unit-Air-Source) | N/A
213080128 | Central Heat Pump | COMFORTMAKER | DLCURAH36ABK |  |  | EN(A,D,W)4X48L21** | *96MSN0801716A* | 35600 |  |  | 16 | 8.1 | 38500 |  |  | 35000 | 91% | 1.98 | Both | 742.5 | 2.97 | HRCU-A-CB (Split System: Heat Pump with Remote Outdoor Unit-Air-Source) | N/A
213076768 | Central Heat Pump | COMFORTMAKER | DLCURAH36ABK |  |  | EA*4X42L24A* | *80VTL1102122B* | 35800 |  |  | 16 | 8.1 | 38500 |  |  | 35200 | 91% | 1.9 | Both | 745 | 2.98 | HRCU-A-CB (Split System: Heat Pump with Remote Outdoor Unit-Air-Source) | N/A
213079923 | Central Heat Pump | COMFORTMAKER | DLCURAH36ABK |  |  | EA*4X42L24A* | *92MSN1202420A* | 35800 |  |  | 16 | 8.1 | 38500 |  |  | 35200 | 91% | 1.9 | Both | 745 | 2.98 | HRCU-A-CB (Split System: Heat Pump with Remote Outdoor Unit-Air-Source) | N/A
213079500 | Central Heat Pump | COMFORTMAKER | DLCURAH36ABK |  |  | EN(A,D,W)4X48L21** | *92MSN0601714A* | 35800 |  |  | 16 | 8.1 | 38500 |  |  | 35000 | 91% | 2 | Both | 745 | 2.98 | HRCU-A-CB (Split System: Heat Pump with Remote Outdoor Unit-Air-Source) | N/A
213080248 | Central Heat Pump | COMFORTMAKER | DLCURAH36ABK |  |  | EN(A,D,W)4X48L21** | *96MSN0802120A* | 36200 |  |  | 16 | 8.1 | 38500 |  |  | 35000 | 91% | 2.02 | Both | 755 | 3.02 | HRCU-A-CB (Split System: Heat Pump with Remote Outdoor Unit-Air-Source) | N/A
213080260 | Central Heat Pump | COMFORTMAKER | DLCURAH36ABK |  |  | EN(A,D)4X48L24** | *96MSN0802120A* | 36200 |  |  | 16 | 8.1 | 38500 |  |  | 35000 | 91% | 2.02 | Both | 755 | 3.02 | HRCU-A-CB (Split System: Heat Pump with Remote Outdoor Unit-Air-Source) | N/A
213077591 | Central Heat Pump | DAY & NIGHT | DLCURAH36ABK |  |  | EA*4X36L21A* | *96VTN1002120B* | 35200 |  |  | 16 | 8.1 | 38500 |  |  | 35200 | 91% | 1.82 | Both | 732.5 | 2.93 | HRCU-A-CB (Split System: Heat Pump with Remote Outdoor Unit-Air-Source) | N/A
213076656 | Central Heat Pump | DAY & NIGHT | DLCURAH36ABK |  |  | EA*4X42L21A* | *80VTL0902120B* | 35200 |  |  | 16 | 8.1 | 38500 |  |  | 35000 | 91% | 1.88 | Both | 732.5 | 2.93 | HRCU-A-CB (Split System: Heat Pump with Remote Outdoor Unit-Air-Source) | N/A
213080462 | Central Heat Pump | DAY & NIGHT | DLCURAH36ABK |  |  | EA*4X42L24A* | *96MSN1202422A* | 35200 |  |  | 16 | 8.1 | 38500 |  |  | 35000 | 91% | 1.88 | Both | 732.5 | 2.93 | HRCU-A-CB (Split System: Heat Pump with Remote Outdoor Unit-Air-Source) | N/A
213077160 | Central Heat Pump | DAY & NIGHT | DLCURAH36ABK |  |  | EA*4X42L21A* | *96VSN1002120B* | 35400 |  |  | 16 | 8.1 | 38500 |  |  | 35200 | 91% | 1.88 | Both | 737.5 | 2.95 | HRCU-A-CB (Split System: Heat Pump with Remote Outdoor Unit-Air-Source) | N/A
213077617 | Central Heat Pump | DAY & NIGHT | DLCURAH36ABK |  |  | EA*4X42L21A* | *96VTN1002120B* | 35400 |  |  | 16 | 8.1 | 38500 |  |  | 35000 | 91% | 1.88 | Both | 737.5 | 2.95 | HRCU-A-CB (Split System: Heat Pump with Remote Outdoor Unit-Air-Source) | N/A
213080297 | Central Heat Pump | DAY & NIGHT | DLCURAH36ABK |  |  | EA*4X42L21A* | *96MSN1002120A* | 35400 |  |  | 16 | 8.1 | 38500 |  |  | 35000 | 91% | 1.88 | Both | 737.5 | 2.95 | HRCU-A-CB (Split System: Heat Pump with Remote Outdoor Unit-Air-Source) | N/A
213080309 | Central Heat Pump | DAY & NIGHT | DLCURAH36ABK |  |  | EA*4X42L24A* | *96MSN1002120A* | 35400 |  |  | 16 | 8.1 | 38500 |  |  | 35000 | 91% | 1.88 | Both | 737.5 | 2.95 | HRCU-A-CB (Split System: Heat Pump with Remote Outdoor Unit-Air-Source) | N/A
213077240 | Central Heat Pump | DAY & NIGHT | DLCURAH36ABK |  |  | EA*4X42L24A* | *96VSN1202422B* | 35400 |  |  | 16 | 8.1 | 38500 |  |  | 35000 | 91% | 1.9 | Both | 737.5 | 2.95 | HRCU-A-CB (Split System: Heat Pump with Remote Outdoor Unit-Air-Source) | N/A
213077906 | Central Heat Pump | DAY & NIGHT | DLCURAH36ABK |  |  | END4X42L17** | *80MS(N,L)0701412A* | 35400 |  |  | 16 | 8.1 | 38500 |  |  | 35000 | 91% | 1.94 | Both | 737.5 | 2.95 | HRCU-A-CB (Split System: Heat Pump with Remote Outdoor Unit-Air-Source) | N/A
213079477 | Central Heat Pump | DAY & NIGHT | DLCURAH36ABK |  |  | END4X42L17** | *92MSN0601714A* | 35400 |  |  | 16 | 8.1 | 38500 |  |  | 35000 | 91% | 1.94 | Both | 737.5 | 2.95 | HRCU-A-CB (Split System: Heat Pump with Remote Outdoor Unit-Air-Source) | N/A
213076733 | Central Heat Pump | DAY & NIGHT | DLCURAH36ABK |  |  | EA*4X36L21A* | *80VTL1102122B* | 35400 |  |  | 16 | 8.1 | 39000 |  |  | 35200 | 90% | 1.84 | Both | 737.5 | 2.95 | HRCU-A-CB (Split System: Heat Pump with Remote Outdoor Unit-Air-Source) | N/A
213075916 | Central Heat Pump | DAY & NIGHT | DLCURAH36ABK |  |  | EA*4X42L24A* | *95MSU1002120A* | 35600 |  |  | 16 | 8.1 | 38500 |  |  | 35200 | 91% | 1.9 | Both | 742.5 | 2.97 | HRCU-A-CB (Split System: Heat Pump with Remote Outdoor Unit-Air-Source) | N/A
213077060 | Central Heat Pump | DAY & NIGHT | DLCURAH36ABK |  |  | EA*4X42L21A* | *96VSN0802120B* | 35600 |  |  | 16 | 8.1 | 38500 |  |  | 35200 | 91% | 1.9 | Both | 742.5 | 2.97 | HRCU-A-CB (Split System: Heat Pump with Remote Outdoor Unit-Air-Source) | N/A
213080177 | Central Heat Pump | DAY & NIGHT | DLCURAH36ABK |  |  | EA*4X42L24A* | *96MSN0802120A* | 35600 |  |  | 16 | 8.1 | 38500 |  |  | 35200 | 91% | 1.9 | Both | 742.5 | 2.97 | HRCU-A-CB (Split System: Heat Pump with Remote Outdoor Unit-Air-Source) | N/A
213080165 | Central Heat Pump | DAY & NIGHT | DLCURAH36ABK |  |  | EA*4X42L21A* | *96MSN0802120A* | 35600 |  |  | 16 | 8.1 | 38500 |  |  | 35200 | 91% | 1.9 | Both | 742.5 | 2.97 | HRCU-A-CB (Split System: Heat Pump with Remote Outdoor Unit-Air-Source) | N/A
213079609 | Central Heat Pump | DAY & NIGHT | DLCURAH36ABK |  |  | END4X42L17** | *92MSN0801716A* | 35600 |  |  | 16 | 8.1 | 38500 |  |  | 35000 | 91% | 1.94 | Both | 742.5 | 2.97 | HRCU-A-CB (Split System: Heat Pump with Remote Outdoor Unit-Air-Source) | N/A
213078357 | Central Heat Pump | DAY & NIGHT | DLCURAH36ABK |  |  | END4X42L17** | *80MS(N,L)0901714A* | 35600 |  |  | 16 | 8.1 | 38500 |  |  | 35000 | 91% | 1.94 | Both | 742.5 | 2.97 | HRCU-A-CB (Split System: Heat Pump with Remote Outdoor Unit-Air-Source) | N/A
213078006 | Central Heat Pump | DAY & NIGHT | DLCURAH36ABK |  |  | END4X42L17** | *80MS(N,L)0701712A* | 35600 |  |  | 16 | 8.1 | 38500 |  |  | 35000 | 91% | 1.94 | Both | 742.5 | 2.97 | HRCU-A-CB (Split System: Heat Pump with Remote Outdoor Unit-Air-Source) | N/A
213080129 | Central Heat Pump | DAY & NIGHT | DLCURAH36ABK |  |  | EN(A,D,W)4X48L21** | *96MSN0801716A* | 35600 |  |  | 16 | 8.1 | 38500 |  |  | 35000 | 91% | 1.98 | Both | 742.5 | 2.97 | HRCU-A-CB (Split System: Heat Pump with Remote Outdoor Unit-Air-Source) | N/A
213077030 | Central Heat Pump | DAY & NIGHT | DLCURAH36ABK |  |  | EN(A,D,W)4X48L21** | *96VSN0801716B* | 35600 |  |  | 16 | 8.1 | 38500 |  |  | 35000 | 91% | 1.98 | Both | 742.5 | 2.97 | HRCU-A-CB (Split System: Heat Pump with Remote Outdoor Unit-Air-Source) | N/A
213077468 | Central Heat Pump | DAY & NIGHT | DLCURAH36ABK |  |  | EN(A,D,W)4X48L21** | *96VTN0801716B* | 35600 |  |  | 16 | 8.1 | 38500 |  |  | 35000 | 91% | 1.98 | Both | 742.5 | 2.97 | HRCU-A-CB (Split System: Heat Pump with Remote Outdoor Unit-Air-Source) | N/A
213076769 | Central Heat Pump | DAY & NIGHT | DLCURAH36ABK |  |  | EA*4X42L24A* | *80VTL1102122B* | 35800 |  |  | 16 | 8.1 | 38500 |  |  | 35200 | 91% | 1.9 | Both | 745 | 2.98 | HRCU-A-CB (Split System: Heat Pump with Remote Outdoor Unit-Air-Source) | N/A
213079924 | Central Heat Pump | DAY & NIGHT | DLCURAH36ABK |  |  | EA*4X42L24A* | *92MSN1202420A* | 35800 |  |  | 16 | 8.1 | 38500 |  |  | 35200 | 91% | 1.9 | Both | 745 | 2.98 | HRCU-A-CB (Split System: Heat Pump with Remote Outdoor Unit-Air-Source) | N/A
213079501 | Central Heat Pump | DAY & NIGHT | DLCURAH36ABK |  |  | EN(A,D,W)4X48L21** | *92MSN0601714A* | 35800 |  |  | 16 | 8.1 | 38500 |  |  | 35000 | 91% | 2 | Both | 745 | 2.98 | HRCU-A-CB (Split System: Heat Pump with Remote Outdoor Unit-Air-Source) | N/A
213080249 | Central Heat Pump | DAY & NIGHT | DLCURAH36ABK |  |  | EN(A,D,W)4X48L21** | *96MSN0802120A* | 36200 |  |  | 16 | 8.1 | 38500 |  |  | 35000 | 91% | 2.02 | Both | 755 | 3.02 | HRCU-A-CB (Split System: Heat Pump with Remote Outdoor Unit-Air-Source) | N/A
213080467 | Central Heat Pump | GRANDAIRE | WDLCURAH36ABK |  |  | WLA*424DA* | WFSX120D066B* | 35200 |  |  | 16 | 8.1 | 38500 |  |  | 34600 | 90% | 2.02 | Both | 732.5 | 2.93 | HRCU-A-CB (Split System: Heat Pump with Remote Outdoor Unit-Air-Source) | N/A
213077596 | Central Heat Pump | GRANDAIRE | WDLCURAH36ABK |  |  | WLA*364CA* | WFST100C060A* | 35200 |  |  | 16 | 8.1 | 38500 |  |  | 34800 | 90% | 2.04 | Both | 732.5 | 2.93 | HRCU-A-CB (Split System: Heat Pump with Remote Outdoor Unit-Air-Source) | N/A
213080314 | Central Heat Pump | GRANDAIRE | WDLCURAH36ABK |  |  | WLA*424DA* | WFSX100C060B* | 35400 |  |  | 16 | 8.1 | 38500 |  |  | 35000 | 91% | 1.88 | Both | 737.5 | 2.95 | HRCU-A-CB (Split System: Heat Pump with Remote Outdoor Unit-Air-Source) | N/A
213080302 | Central Heat Pump | GRANDAIRE | WDLCURAH36ABK |  |  | WLA*424CA* | WFSX100C060B* | 35400 |  |  | 16 | 8.1 | 38500 |  |  | 35000 | 91% | 1.88 | Both | 737.5 | 2.95 | HRCU-A-CB (Split System: Heat Pump with Remote Outdoor Unit-Air-Source) | N/A
213079566 | Central Heat Pump | GRANDAIRE | WDLCURAH36ABK |  |  | WLA*424CA* | WFAX080B048B* | 35400 |  |  | 16 | 8.1 | 38500 |  |  | 34800 | 90% | 2.04 | Both | 737.5 | 2.95 | HRCU-A-CB (Split System: Heat Pump with Remote Outdoor Unit-Air-Source) | N/A
213080134 | Central Heat Pump | GRANDAIRE | WDLCURAH36ABK |  |  | WLN(C,W)484CA* | WFSX080B048B* | 35600 |  |  | 16 | 8.1 | 38500 |  |  | 28400 | 74% | 1.76 | Both | 742.5 | 2.97 | HRCU-A-CB (Split System: Heat Pump with Remote Outdoor Unit-Air-Source) | N/A
213080775 | Central Heat Pump | GRANDAIRE | WDLCURAH36ABK |  |  | WLN(C,W)484CA* | WFSU060B048B* | 35600 |  |  | 16 | 8.1 | 38500 |  |  | 28400 | 74% | 1.76 | Both | 742.5 | 2.97 | HRCU-A-CB (Split System: Heat Pump with Remote Outdoor Unit-Air-Source) | N/A
213076619 | Central Heat Pump | GRANDAIRE | WDLCURAH36ABK |  |  | WLNC424BA* | WFET090B048A* | 35600 |  |  | 16 | 8.1 | 38500 |  |  | 35200 | 91% | 1.88 | Both | 742.5 | 2.97 | HRCU-A-CB (Split System: Heat Pump with Remote Outdoor Unit-Air-Source) | N/A
213079614 | Central Heat Pump | GRANDAIRE | WDLCURAH36ABK |  |  | WLNC424BA* | WFAX080B048B* | 35600 |  |  | 16 | 8.1 | 38500 |  |  | 35200 | 91% | 1.88 | Both | 742.5 | 2.97 | HRCU-A-CB (Split System: Heat Pump with Remote Outdoor Unit-Air-Source) | N/A
213078362 | Central Heat Pump | GRANDAIRE | WDLCURAH36ABK |  |  | WLNC424BA* | WFE*090B042C* | 35600 |  |  | 16 | 8.1 | 38500 |  |  | 35200 | 91% | 1.88 | Both | 742.5 | 2.97 | HRCU-A-CB (Split System: Heat Pump with Remote Outdoor Unit-Air-Source) | N/A
213078010 | Central Heat Pump | GRANDAIRE | WDLCURAH36ABK |  |  | WLNC424BA* | WFE*070B036C* | 35600 |  |  | 16 | 8.1 | 38500 |  |  | 35200 | 91% | 1.88 | Both | 742.5 | 2.97 | HRCU-A-CB (Split System: Heat Pump with Remote Outdoor Unit-Air-Source) | N/A
213075909 | Central Heat Pump | GRANDAIRE | WDLCURAH36ABK |  |  | WLA*424CA* | WFSU100C060B* | 35600 |  |  | 16 | 8.1 | 38500 |  |  | 35200 | 91% | 1.9 | Both | 742.5 | 2.97 | HRCU-A-CB (Split System: Heat Pump with Remote Outdoor Unit-Air-Source) | N/A
213076762 | Central Heat Pump | GRANDAIRE | WDLCURAH36ABK |  |  | WLA*424CA* | WFET110C066A* | 35600 |  |  | 16 | 8.1 | 38500 |  |  | 35200 | 91% | 1.9 | Both | 742.5 | 2.97 | HRCU-A-CB (Split System: Heat Pump with Remote Outdoor Unit-Air-Source) | N/A
213079928 | Central Heat Pump | GRANDAIRE | WDLCURAH36ABK |  |  | WLA*424DA* | WFAX120D060B* | 35800 |  |  | 16 | 8.1 | 38500 |  |  | 34800 | 90% | 2.04 | Both | 745 | 2.98 | HRCU-A-CB (Split System: Heat Pump with Remote Outdoor Unit-Air-Source) | N/A
213076774 | Central Heat Pump | GRANDAIRE | WDLCURAH36ABK |  |  | WLA*424DA* | WFET110C066A* | 35800 |  |  | 16 | 8.1 | 38500 |  |  | 34800 | 90% | 2.06 | Both | 745 | 2.98 | HRCU-A-CB (Split System: Heat Pump with Remote Outdoor Unit-Air-Source) | N/A
213077514 | Central Heat Pump | HEIL | DLCURAH36ABK |  |  | EA*4X42L24A* | *96VTN0802120B* | 35000 |  |  | 16 | 8.1 | 38500 |  |  | 35000 | 91% | 1.88 | Both | 730 | 2.92 | HRCU-A-CB (Split System: Heat Pump with Remote Outdoor Unit-Air-Source) | N/A
213077592 | Central Heat Pump | HEIL | DLCURAH36ABK |  |  | EA*4X36L21A* | *96VTN1002120B* | 35200 |  |  | 16 | 8.1 | 38500 |  |  | 35200 | 91% | 1.82 | Both | 732.5 | 2.93 | HRCU-A-CB (Split System: Heat Pump with Remote Outdoor Unit-Air-Source) | N/A
213080399 | Central Heat Pump | HEIL | DLCURAH36ABK |  |  | EA*4X42L21A* | *96MSN1002122A* | 35200 |  |  | 16 | 8.1 | 38500 |  |  | 35000 | 91% | 1.88 | Both | 732.5 | 2.93 | HRCU-A-CB (Split System: Heat Pump with Remote Outdoor Unit-Air-Source) | N/A
213076249 | Central Heat Pump | HEIL | DLCURAH36ABK |  |  | EA*4X36L21A* | *95MSU1002122A* | 35400 |  |  | 16 | 8.1 | 38500 |  |  | 35200 | 91% | 1.84 | Both | 737.5 | 2.95 | HRCU-A-CB (Split System: Heat Pump with Remote Outdoor Unit-Air-Source) | N/A
213077171 | Central Heat Pump | HEIL | DLCURAH36ABK |  |  | EA*4X42L24A* | *96VSN1002120B* | 35400 |  |  | 16 | 8.1 | 38500 |  |  | 35200 | 91% | 1.88 | Both | 737.5 | 2.95 | HRCU-A-CB (Split System: Heat Pump with Remote Outdoor Unit-Air-Source) | N/A
213079562 | Central Heat Pump | HEIL | DLCURAH36ABK |  |  | EA*4X42L21A* | *92MSN0801716A* | 35400 |  |  | 16 | 8.1 | 38500 |  |  | 35000 | 91% | 1.88 | Both | 737.5 | 2.95 | HRCU-A-CB (Split System: Heat Pump with Remote Outdoor Unit-Air-Source) | N/A
213077618 | Central Heat Pump | HEIL | DLCURAH36ABK |  |  | EA*4X42L21A* | *96VTN1002120B* | 35400 |  |  | 16 | 8.1 | 38500 |  |  | 35000 | 91% | 1.88 | Both | 737.5 | 2.95 | HRCU-A-CB (Split System: Heat Pump with Remote Outdoor Unit-Air-Source) | N/A
213077907 | Central Heat Pump | HEIL | DLCURAH36ABK |  |  | END4X42L17** | *80MS(N,L)0701412A* | 35400 |  |  | 16 | 8.1 | 38500 |  |  | 35000 | 91% | 1.94 | Both | 737.5 | 2.95 | HRCU-A-CB (Split System: Heat Pump with Remote Outdoor Unit-Air-Source) | N/A
213079478 | Central Heat Pump | HEIL | DLCURAH36ABK |  |  | END4X42L17** | *92MSN0601714A* | 35400 |  |  | 16 | 8.1 | 38500 |  |  | 35000 | 91% | 1.94 | Both | 737.5 | 2.95 | HRCU-A-CB (Split System: Heat Pump with Remote Outdoor Unit-Air-Source) | N/A
213076734 | Central Heat Pump | HEIL | DLCURAH36ABK |  |  | EA*4X36L21A* | *80VTL1102122B* | 35400 |  |  | 16 | 8.1 | 39000 |  |  | 35200 | 90% | 1.84 | Both | 737.5 | 2.95 | HRCU-A-CB (Split System: Heat Pump with Remote Outdoor Unit-Air-Source) | N/A
213075917 | Central Heat Pump | HEIL | DLCURAH36ABK |  |  | EA*4X42L24A* | *95MSU1002120A* | 35600 |  |  | 16 | 8.1 | 38500 |  |  | 35200 | 91% | 1.9 | Both | 742.5 | 2.97 | HRCU-A-CB (Split System: Heat Pump with Remote Outdoor Unit-Air-Source) | N/A
213076758 | Central Heat Pump | HEIL | DLCURAH36ABK |  |  | EA*4X42L21A* | *80VTL1102122B* | 35600 |  |  | 16 | 8.1 | 38500 |  |  | 35200 | 91% | 1.9 | Both | 742.5 | 2.97 | HRCU-A-CB (Split System: Heat Pump with Remote Outdoor Unit-Air-Source) | N/A
213077061 | Central Heat Pump | HEIL | DLCURAH36ABK |  |  | EA*4X42L21A* | *96VSN0802120B* | 35600 |  |  | 16 | 8.1 | 38500 |  |  | 35200 | 91% | 1.9 | Both | 742.5 | 2.97 | HRCU-A-CB (Split System: Heat Pump with Remote Outdoor Unit-Air-Source) | N/A
213077503 | Central Heat Pump | HEIL | DLCURAH36ABK |  |  | EA*4X42L21A* | *96VTN0802120B* | 35600 |  |  | 16 | 8.1 | 38500 |  |  | 35200 | 91% | 1.9 | Both | 742.5 | 2.97 | HRCU-A-CB (Split System: Heat Pump with Remote Outdoor Unit-Air-Source) | N/A
213080166 | Central Heat Pump | HEIL | DLCURAH36ABK |  |  | EA*4X42L21A* | *96MSN0802120A* | 35600 |  |  | 16 | 8.1 | 38500 |  |  | 35200 | 91% | 1.9 | Both | 742.5 | 2.97 | HRCU-A-CB (Split System: Heat Pump with Remote Outdoor Unit-Air-Source) | N/A
213078007 | Central Heat Pump | HEIL | DLCURAH36ABK |  |  | END4X42L17** | *80MS(N,L)0701712A* | 35600 |  |  | 16 | 8.1 | 38500 |  |  | 35000 | 91% | 1.94 | Both | 742.5 | 2.97 | HRCU-A-CB (Split System: Heat Pump with Remote Outdoor Unit-Air-Source) | N/A
213078358 | Central Heat Pump | HEIL | DLCURAH36ABK |  |  | END4X42L17** | *80MS(N,L)0901714A* | 35600 |  |  | 16 | 8.1 | 38500 |  |  | 35000 | 91% | 1.94 | Both | 742.5 | 2.97 | HRCU-A-CB (Split System: Heat Pump with Remote Outdoor Unit-Air-Source) | N/A
213079610 | Central Heat Pump | HEIL | DLCURAH36ABK |  |  | END4X42L17** | *92MSN0801716A* | 35600 |  |  | 16 | 8.1 | 38500 |  |  | 35000 | 91% | 1.94 | Both | 742.5 | 2.97 | HRCU-A-CB (Split System: Heat Pump with Remote Outdoor Unit-Air-Source) | N/A
213077469 | Central Heat Pump | HEIL | DLCURAH36ABK |  |  | EN(A,D,W)4X48L21** | *96VTN0801716B* | 35600 |  |  | 16 | 8.1 | 38500 |  |  | 35000 | 91% | 1.98 | Both | 742.5 | 2.97 | HRCU-A-CB (Split System: Heat Pump with Remote Outdoor Unit-Air-Source) | N/A
213077031 | Central Heat Pump | HEIL | DLCURAH36ABK |  |  | EN(A,D,W)4X48L21** | *96VSN0801716B* | 35600 |  |  | 16 | 8.1 | 38500 |  |  | 35000 | 91% | 1.98 | Both | 742.5 | 2.97 | HRCU-A-CB (Split System: Heat Pump with Remote Outdoor Unit-Air-Source) | N/A
213080130 | Central Heat Pump | HEIL | DLCURAH36ABK |  |  | EN(A,D,W)4X48L21** | *96MSN0801716A* | 35600 |  |  | 16 | 8.1 | 38500 |  |  | 35000 | 91% | 1.98 | Both | 742.5 | 2.97 | HRCU-A-CB (Split System: Heat Pump with Remote Outdoor Unit-Air-Source) | N/A
213080771 | Central Heat Pump | HEIL | DLCURAH36ABK |  |  | EN(A,D,W)4X48L21** | *95MSU0601716A* | 35600 |  |  | 16 | 8.1 | 38500 |  |  | 35000 | 91% | 1.98 | Both | 742.5 | 2.97 | HRCU-A-CB (Split System: Heat Pump with Remote Outdoor Unit-Air-Source) | N/A
213076770 | Central Heat Pump | HEIL | DLCURAH36ABK |  |  | EA*4X42L24A* | *80VTL1102122B* | 35800 |  |  | 16 | 8.1 | 38500 |  |  | 35200 | 91% | 1.9 | Both | 745 | 2.98 | HRCU-A-CB (Split System: Heat Pump with Remote Outdoor Unit-Air-Source) | N/A
213079925 | Central Heat Pump | HEIL | DLCURAH36ABK |  |  | EA*4X42L24A* | *92MSN1202420A* | 35800 |  |  | 16 | 8.1 | 38500 |  |  | 35200 | 91% | 1.9 | Both | 745 | 2.98 | HRCU-A-CB (Split System: Heat Pump with Remote Outdoor Unit-Air-Source) | N/A
213079502 | Central Heat Pump | HEIL | DLCURAH36ABK |  |  | EN(A,D,W)4X48L21** | *92MSN0601714A* | 35800 |  |  | 16 | 8.1 | 38500 |  |  | 35000 | 91% | 2 | Both | 745 | 2.98 | HRCU-A-CB (Split System: Heat Pump with Remote Outdoor Unit-Air-Source) | N/A
213080250 | Central Heat Pump | HEIL | DLCURAH36ABK |  |  | EN(A,D,W)4X48L21** | *96MSN0802120A* | 36200 |  |  | 16 | 8.1 | 38500 |  |  | 35000 | 91% | 2.02 | Both | 755 | 3.02 | HRCU-A-CB (Split System: Heat Pump with Remote Outdoor Unit-Air-Source) | N/A
213080262 | Central Heat Pump | HEIL | DLCURAH36ABK |  |  | EN(A,D)4X48L24** | *96MSN0802120A* | 36200 |  |  | 16 | 8.1 | 38500 |  |  | 35000 | 91% | 2.02 | Both | 755 | 3.02 | HRCU-A-CB (Split System: Heat Pump with Remote Outdoor Unit-Air-Source) | N/A
213077515 | Central Heat Pump | KEEPRITE | DLCURAH36ABK |  |  | EA*4X42L24A* | *96VTN0802120B* | 35000 |  |  | 16 | 8.1 | 38500 |  |  | 35000 | 91% | 1.88 | Both | 730 | 2.92 | HRCU-A-CB (Split System: Heat Pump with Remote Outdoor Unit-Air-Source) | N/A
213076658 | Central Heat Pump | KEEPRITE | DLCURAH36ABK |  |  | EA*4X42L21A* | *80VTL0902120B* | 35200 |  |  | 16 | 8.1 | 38500 |  |  | 35000 | 91% | 1.88 | Both | 732.5 | 2.93 | HRCU-A-CB (Split System: Heat Pump with Remote Outdoor Unit-Air-Source) | N/A
213076669 | Central Heat Pump | KEEPRITE | DLCURAH36ABK |  |  | EA*4X42L24A* | *80VTL0902120B* | 35200 |  |  | 16 | 8.1 | 38500 |  |  | 35000 | 91% | 1.88 | Both | 732.5 | 2.93 | HRCU-A-CB (Split System: Heat Pump with Remote Outdoor Unit-Air-Source) | N/A
213080464 | Central Heat Pump | KEEPRITE | DLCURAH36ABK |  |  | EA*4X42L24A* | *96MSN1202422A* | 35200 |  |  | 16 | 8.1 | 38500 |  |  | 35000 | 91% | 1.88 | Both | 732.5 | 2.93 | HRCU-A-CB (Split System: Heat Pump with Remote Outdoor Unit-Air-Source) | N/A
213080400 | Central Heat Pump | KEEPRITE | DLCURAH36ABK |  |  | EA*4X42L21A* | *96MSN1002122A* | 35200 |  |  | 16 | 8.1 | 38500 |  |  | 35000 | 91% | 1.88 | Both | 732.5 | 2.93 | HRCU-A-CB (Split System: Heat Pump with Remote Outdoor Unit-Air-Source) | N/A
213077162 | Central Heat Pump | KEEPRITE | DLCURAH36ABK |  |  | EA*4X42L21A* | *96VSN1002120B* | 35400 |  |  | 16 | 8.1 | 38500 |  |  | 35200 | 91% | 1.88 | Both | 737.5 | 2.95 | HRCU-A-CB (Split System: Heat Pump with Remote Outdoor Unit-Air-Source) | N/A
213079563 | Central Heat Pump | KEEPRITE | DLCURAH36ABK |  |  | EA*4X42L21A* | *92MSN0801716A* | 35400 |  |  | 16 | 8.1 | 38500 |  |  | 35000 | 91% | 1.88 | Both | 737.5 | 2.95 | HRCU-A-CB (Split System: Heat Pump with Remote Outdoor Unit-Air-Source) | N/A
213080299 | Central Heat Pump | KEEPRITE | DLCURAH36ABK |  |  | EA*4X42L21A* | *96MSN1002120A* | 35400 |  |  | 16 | 8.1 | 38500 |  |  | 35000 | 91% | 1.88 | Both | 737.5 | 2.95 | HRCU-A-CB (Split System: Heat Pump with Remote Outdoor Unit-Air-Source) | N/A
213080311 | Central Heat Pump | KEEPRITE | DLCURAH36ABK |  |  | EA*4X42L24A* | *96MSN1002120A* | 35400 |  |  | 16 | 8.1 | 38500 |  |  | 35000 | 91% | 1.88 | Both | 737.5 | 2.95 | HRCU-A-CB (Split System: Heat Pump with Remote Outdoor Unit-Air-Source) | N/A
213077242 | Central Heat Pump | KEEPRITE | DLCURAH36ABK |  |  | EA*4X42L24A* | *96VSN1202422B* | 35400 |  |  | 16 | 8.1 | 38500 |  |  | 35000 | 91% | 1.9 | Both | 737.5 | 2.95 | HRCU-A-CB (Split System: Heat Pump with Remote Outdoor Unit-Air-Source) | N/A
213076451 | Central Heat Pump | KEEPRITE | DLCURAH36ABK |  |  | END4X42L17** | *80VTL0451412B* | 35400 |  |  | 16 | 8.1 | 38500 |  |  | 35000 | 91% | 1.94 | Both | 737.5 | 2.95 | HRCU-A-CB (Split System: Heat Pump with Remote Outdoor Unit-Air-Source) | N/A
213079479 | Central Heat Pump | KEEPRITE | DLCURAH36ABK |  |  | END4X42L17** | *92MSN0601714A* | 35400 |  |  | 16 | 8.1 | 38500 |  |  | 35000 | 91% | 1.94 | Both | 737.5 | 2.95 | HRCU-A-CB (Split System: Heat Pump with Remote Outdoor Unit-Air-Source) | N/A
213077908 | Central Heat Pump | KEEPRITE | DLCURAH36ABK |  |  | END4X42L17** | *80MS(N,L)0701412A* | 35400 |  |  | 16 | 8.1 | 38500 |  |  | 35000 | 91% | 1.94 | Both | 737.5 | 2.95 | HRCU-A-CB (Split System: Heat Pump with Remote Outdoor Unit-Air-Source) | N/A
213076735 | Central Heat Pump | KEEPRITE | DLCURAH36ABK |  |  | EA*4X36L21A* | *80VTL1102122B* | 35400 |  |  | 16 | 8.1 | 39000 |  |  | 35200 | 90% | 1.84 | Both | 737.5 | 2.95 | HRCU-A-CB (Split System: Heat Pump with Remote Outdoor Unit-Air-Source) | N/A
213075918 | Central Heat Pump | KEEPRITE | DLCURAH36ABK |  |  | EA*4X42L24A* | *95MSU1002120A* | 35600 |  |  | 16 | 8.1 | 38500 |  |  | 35200 | 91% | 1.9 | Both | 742.5 | 2.97 | HRCU-A-CB (Split System: Heat Pump with Remote Outdoor Unit-Air-Source) | N/A
213076759 | Central Heat Pump | KEEPRITE | DLCURAH36ABK |  |  | EA*4X42L21A* | *80VTL1102122B* | 35600 |  |  | 16 | 8.1 | 38500 |  |  | 35200 | 91% | 1.9 | Both | 742.5 | 2.97 | HRCU-A-CB (Split System: Heat Pump with Remote Outdoor Unit-Air-Source) | N/A
213077062 | Central Heat Pump | KEEPRITE | DLCURAH36ABK |  |  | EA*4X42L21A* | *96VSN0802120B* | 35600 |  |  | 16 | 8.1 | 38500 |  |  | 35200 | 91% | 1.9 | Both | 742.5 | 2.97 | HRCU-A-CB (Split System: Heat Pump with Remote Outdoor Unit-Air-Source) | N/A
213080179 | Central Heat Pump | KEEPRITE | DLCURAH36ABK |  |  | EA*4X42L24A* | *96MSN0802120A* | 35600 |  |  | 16 | 8.1 | 38500 |  |  | 35200 | 91% | 1.9 | Both | 742.5 | 2.97 | HRCU-A-CB (Split System: Heat Pump with Remote Outdoor Unit-Air-Source) | N/A
213077504 | Central Heat Pump | KEEPRITE | DLCURAH36ABK |  |  | EA*4X42L21A* | *96VTN0802120B* | 35600 |  |  | 16 | 8.1 | 38500 |  |  | 35200 | 91% | 1.9 | Both | 742.5 | 2.97 | HRCU-A-CB (Split System: Heat Pump with Remote Outdoor Unit-Air-Source) | N/A
213080167 | Central Heat Pump | KEEPRITE | DLCURAH36ABK |  |  | EA*4X42L21A* | *96MSN0802120A* | 35600 |  |  | 16 | 8.1 | 38500 |  |  | 35200 | 91% | 1.9 | Both | 742.5 | 2.97 | HRCU-A-CB (Split System: Heat Pump with Remote Outdoor Unit-Air-Source) | N/A
213078359 | Central Heat Pump | KEEPRITE | DLCURAH36ABK |  |  | END4X42L17** | *80MS(N,L)0901714A* | 35600 |  |  | 16 | 8.1 | 38500 |  |  | 35000 | 91% | 1.94 | Both | 742.5 | 2.97 | HRCU-A-CB (Split System: Heat Pump with Remote Outdoor Unit-Air-Source) | N/A
213080131 | Central Heat Pump | KEEPRITE | DLCURAH36ABK |  |  | EN(A,D,W)4X48L21** | *96MSN0801716A* | 35600 |  |  | 16 | 8.1 | 38500 |  |  | 35000 | 91% | 1.98 | Both | 742.5 | 2.97 | HRCU-A-CB (Split System: Heat Pump with Remote Outdoor Unit-Air-Source) | N/A
213080772 | Central Heat Pump | KEEPRITE | DLCURAH36ABK |  |  | EN(A,D,W)4X48L21** | *95MSU0601716A* | 35600 |  |  | 16 | 8.1 | 38500 |  |  | 35000 | 91% | 1.98 | Both | 742.5 | 2.97 | HRCU-A-CB (Split System: Heat Pump with Remote Outdoor Unit-Air-Source) | N/A
213076771 | Central Heat Pump | KEEPRITE | DLCURAH36ABK |  |  | EA*4X42L24A* | *80VTL1102122B* | 35800 |  |  | 16 | 8.1 | 38500 |  |  | 35200 | 91% | 1.9 | Both | 745 | 2.98 | HRCU-A-CB (Split System: Heat Pump with Remote Outdoor Unit-Air-Source) | N/A
213079503 | Central Heat Pump | KEEPRITE | DLCURAH36ABK |  |  | EN(A,D,W)4X48L21** | *92MSN0601714A* | 35800 |  |  | 16 | 8.1 | 38500 |  |  | 35000 | 91% | 2 | Both | 745 | 2.98 | HRCU-A-CB (Split System: Heat Pump with Remote Outdoor Unit-Air-Source) | N/A
213080263 | Central Heat Pump | KEEPRITE | DLCURAH36ABK |  |  | EN(A,D)4X48L24** | *96MSN0802120A* | 36200 |  |  | 16 | 8.1 | 38500 |  |  | 35000 | 91% | 2.02 | Both | 755 | 3.02 | HRCU-A-CB (Split System: Heat Pump with Remote Outdoor Unit-Air-Source) | N/A
213080251 | Central Heat Pump | KEEPRITE | DLCURAH36ABK |  |  | EN(A,D,W)4X48L21** | *96MSN0802120A* | 36200 |  |  | 16 | 8.1 | 38500 |  |  | 35000 | 91% | 2.02 | Both | 755 | 3.02 | HRCU-A-CB (Split System: Heat Pump with Remote Outdoor Unit-Air-Source) | N/A
213077509 | Central Heat Pump | PAYNE HEATING AND COOLING | 38MURAQ36AB3* |  |  | CAP**4224AL* | PG96VTAB60080C** | 35000 |  |  | 16 | 8.1 | 38500 |  |  | 35000 | 91% | 1.88 | Both | 730 | 2.92 | HRCU-A-CB (Split System: Heat Pump with Remote Outdoor Unit-Air-Source) | N/A
213077587 | Central Heat Pump | PAYNE HEATING AND COOLING | 38MURAQ36AB3* |  |  | CAP**3621AL* | PG96VTAB60100C** | 35200 |  |  | 16 | 8.1 | 38500 |  |  | 35200 | 91% | 1.82 | Both | 732.5 | 2.93 | HRCU-A-CB (Split System: Heat Pump with Remote Outdoor Unit-Air-Source) | N/A
213080305 | Central Heat Pump | PAYNE HEATING AND COOLING | 38MURAQ36AB3* |  |  | CAP**4224AL* | PG96MSAA60100C** | 35400 |  |  | 16 | 8.1 | 38500 |  |  | 35000 | 91% | 1.88 | Both | 737.5 | 2.95 | HRCU-A-CB (Split System: Heat Pump with Remote Outdoor Unit-Air-Source) | N/A
213080293 | Central Heat Pump | PAYNE HEATING AND COOLING | 38MURAQ36AB3* |  |  | CAP**4221AL* | PG96MSAA60100C** | 35400 |  |  | 16 | 8.1 | 38500 |  |  | 35000 | 91% | 1.88 | Both | 737.5 | 2.95 | HRCU-A-CB (Split System: Heat Pump with Remote Outdoor Unit-Air-Source) | N/A
213076553 | Central Heat Pump | PAYNE HEATING AND COOLING | 38MURAQ36AB3* |  |  | CNPV*4217AL* | PG80VTLB48070B** | 35400 |  |  | 16 | 8.1 | 38500 |  |  | 35000 | 91% | 1.94 | Both | 737.5 | 2.95 | HRCU-A-CB (Split System: Heat Pump with Remote Outdoor Unit-Air-Source) | N/A
213076445 | Central Heat Pump | PAYNE HEATING AND COOLING | 38MURAQ36AB3* |  |  | CNPV*4217AL* | PG80VTLB36045A** | 35400 |  |  | 16 | 8.1 | 38500 |  |  | 35000 | 91% | 1.94 | Both | 737.5 | 2.95 | HRCU-A-CB (Split System: Heat Pump with Remote Outdoor Unit-Air-Source) | N/A
213077902 | Central Heat Pump | PAYNE HEATING AND COOLING | 38MURAQ36AB3* |  |  | CNPV*4217AL* | PG80MS(A,L)A36070A** | 35400 |  |  | 16 | 8.1 | 38500 |  |  | 35000 | 91% | 1.94 | Both | 737.5 | 2.95 | HRCU-A-CB (Split System: Heat Pump with Remote Outdoor Unit-Air-Source) | N/A
213079473 | Central Heat Pump | PAYNE HEATING AND COOLING | 38MURAQ36AB3* |  |  | CNPV*4217AL* | PG92MSAA42060B** | 35400 |  |  | 16 | 8.1 | 38500 |  |  | 35000 | 91% | 1.94 | Both | 737.5 | 2.95 | HRCU-A-CB (Split System: Heat Pump with Remote Outdoor Unit-Air-Source) | N/A
213075900 | Central Heat Pump | PAYNE HEATING AND COOLING | 38MURAQ36AB3* |  |  | CAP**4221AL* | PG95MSUA60100C** | 35600 |  |  | 16 | 8.1 | 38500 |  |  | 35200 | 91% | 1.9 | Both | 742.5 | 2.97 | HRCU-A-CB (Split System: Heat Pump with Remote Outdoor Unit-Air-Source) | N/A
213075912 | Central Heat Pump | PAYNE HEATING AND COOLING | 38MURAQ36AB3* |  |  | CAP**4224AL* | PG95MSUA60100C** | 35600 |  |  | 16 | 8.1 | 38500 |  |  | 35200 | 91% | 1.9 | Both | 742.5 | 2.97 | HRCU-A-CB (Split System: Heat Pump with Remote Outdoor Unit-Air-Source) | N/A
213080173 | Central Heat Pump | PAYNE HEATING AND COOLING | 38MURAQ36AB3* |  |  | CAP**4224AL* | PG96MSAA60080C** | 35600 |  |  | 16 | 8.1 | 38500 |  |  | 35200 | 91% | 1.9 | Both | 742.5 | 2.97 | HRCU-A-CB (Split System: Heat Pump with Remote Outdoor Unit-Air-Source) | N/A
213080161 | Central Heat Pump | PAYNE HEATING AND COOLING | 38MURAQ36AB3* |  |  | CAP**4221AL* | PG96MSAA60080C** | 35600 |  |  | 16 | 8.1 | 38500 |  |  | 35200 | 91% | 1.9 | Both | 742.5 | 2.97 | HRCU-A-CB (Split System: Heat Pump with Remote Outdoor Unit-Air-Source) | N/A
213077498 | Central Heat Pump | PAYNE HEATING AND COOLING | 38MURAQ36AB3* |  |  | CAP**4221AL* | PG96VTAB60080C** | 35600 |  |  | 16 | 8.1 | 38500 |  |  | 35200 | 91% | 1.9 | Both | 742.5 | 2.97 | HRCU-A-CB (Split System: Heat Pump with Remote Outdoor Unit-Air-Source) | N/A
213078353 | Central Heat Pump | PAYNE HEATING AND COOLING | 38MURAQ36AB3* |  |  | CNPV*4217AL* | PG80MS(A,L)A42090B** | 35600 |  |  | 16 | 8.1 | 38500 |  |  | 35000 | 91% | 1.94 | Both | 742.5 | 2.97 | HRCU-A-CB (Split System: Heat Pump with Remote Outdoor Unit-Air-Source) | N/A
213079605 | Central Heat Pump | PAYNE HEATING AND COOLING | 38MURAQ36AB3* |  |  | CNPV*4217AL* | PG92MSAA48080B** | 35600 |  |  | 16 | 8.1 | 38500 |  |  | 35000 | 91% | 1.94 | Both | 742.5 | 2.97 | HRCU-A-CB (Split System: Heat Pump with Remote Outdoor Unit-Air-Source) | N/A
213076575 | Central Heat Pump | PAYNE HEATING AND COOLING | 38MURAQ36AB3* |  |  | CNPV*4821AL* | PG80VTLB48070B** | 35600 |  |  | 16 | 8.1 | 38500 |  |  | 35000 | 91% | 1.98 | Both | 742.5 | 2.97 | HRCU-A-CB (Split System: Heat Pump with Remote Outdoor Unit-Air-Source) | N/A
213080766 | Central Heat Pump | PAYNE HEATING AND COOLING | 38MURAQ36AB3* |  |  | CNPV*4821AL* | PG95MSUA48060B** | 35600 |  |  | 16 | 8.1 | 38500 |  |  | 35000 | 91% | 1.98 | Both | 742.5 | 2.97 | HRCU-A-CB (Split System: Heat Pump with Remote Outdoor Unit-Air-Source) | N/A
213080125 | Central Heat Pump | PAYNE HEATING AND COOLING | 38MURAQ36AB3* |  |  | CNPV*4821AL* | PG96MSAA48080B** | 35600 |  |  | 16 | 8.1 | 38500 |  |  | 35000 | 91% | 1.98 | Both | 742.5 | 2.97 | HRCU-A-CB (Split System: Heat Pump with Remote Outdoor Unit-Air-Source) | N/A
213076765 | Central Heat Pump | PAYNE HEATING AND COOLING | 38MURAQ36AB3* |  |  | CAP**4224AL* | PG80VTLB66110C** | 35800 |  |  | 16 | 8.1 | 38500 |  |  | 35200 | 91% | 1.9 | Both | 745 | 2.98 | HRCU-A-CB (Split System: Heat Pump with Remote Outdoor Unit-Air-Source) | N/A
213079497 | Central Heat Pump | PAYNE HEATING AND COOLING | 38MURAQ36AB3* |  |  | CNPV*4821AL* | PG92MSAA42060B** | 35800 |  |  | 16 | 8.1 | 38500 |  |  | 35000 | 91% | 2 | Both | 745 | 2.98 | HRCU-A-CB (Split System: Heat Pump with Remote Outdoor Unit-Air-Source) | N/A
213080245 | Central Heat Pump | PAYNE HEATING AND COOLING | 38MURAQ36AB3* |  |  | CNPV*4821AL* | PG96MSAA60080C** | 36200 |  |  | 16 | 8.1 | 38500 |  |  | 35000 | 91% | 2.02 | Both | 755 | 3.02 | HRCU-A-CB (Split System: Heat Pump with Remote Outdoor Unit-Air-Source) | N/A
213080257 | Central Heat Pump | PAYNE HEATING AND COOLING | 38MURAQ36AB3* |  |  | CNPV*4824AL* | PG96MSAA60080C** | 36200 |  |  | 16 | 8.1 | 38500 |  |  | 35000 | 91% | 2.02 | Both | 755 | 3.02 | HRCU-A-CB (Split System: Heat Pump with Remote Outdoor Unit-Air-Source) | N/A
213077594 | Central Heat Pump | SMART COMFORT | DLCURAH36ABK |  |  | EA*4X36L21A* | *96VTN1002120B* | 35200 |  |  | 16 | 8.1 | 38500 |  |  | 35200 | 91% | 1.82 | Both | 732.5 | 2.93 | HRCU-A-CB (Split System: Heat Pump with Remote Outdoor Unit-Air-Source) | N/A
213080465 | Central Heat Pump | SMART COMFORT | DLCURAH36ABK |  |  | EA*4X42L24A* | *96MSN1202422A* | 35200 |  |  | 16 | 8.1 | 38500 |  |  | 35000 | 91% | 1.88 | Both | 732.5 | 2.93 | HRCU-A-CB (Split System: Heat Pump with Remote Outdoor Unit-Air-Source) | N/A
213077173 | Central Heat Pump | SMART COMFORT | DLCURAH36ABK |  |  | EA*4X42L24A* | *96VSN1002120B* | 35400 |  |  | 16 | 8.1 | 38500 |  |  | 35200 | 91% | 1.88 | Both | 737.5 | 2.95 | HRCU-A-CB (Split System: Heat Pump with Remote Outdoor Unit-Air-Source) | N/A
213077163 | Central Heat Pump | SMART COMFORT | DLCURAH36ABK |  |  | EA*4X42L21A* | *96VSN1002120B* | 35400 |  |  | 16 | 8.1 | 38500 |  |  | 35200 | 91% | 1.88 | Both | 737.5 | 2.95 | HRCU-A-CB (Split System: Heat Pump with Remote Outdoor Unit-Air-Source) | N/A
213080300 | Central Heat Pump | SMART COMFORT | DLCURAH36ABK |  |  | EA*4X42L21A* | *96MSN1002120A* | 35400 |  |  | 16 | 8.1 | 38500 |  |  | 35000 | 91% | 1.88 | Both | 737.5 | 2.95 | HRCU-A-CB (Split System: Heat Pump with Remote Outdoor Unit-Air-Source) | N/A
213079564 | Central Heat Pump | SMART COMFORT | DLCURAH36ABK |  |  | EA*4X42L21A* | *92MSN0801716A* | 35400 |  |  | 16 | 8.1 | 38500 |  |  | 35000 | 91% | 1.88 | Both | 737.5 | 2.95 | HRCU-A-CB (Split System: Heat Pump with Remote Outdoor Unit-Air-Source) | N/A
213080312 | Central Heat Pump | SMART COMFORT | DLCURAH36ABK |  |  | EA*4X42L24A* | *96MSN1002120A* | 35400 |  |  | 16 | 8.1 | 38500 |  |  | 35000 | 91% | 1.88 | Both | 737.5 | 2.95 | HRCU-A-CB (Split System: Heat Pump with Remote Outdoor Unit-Air-Source) | N/A
213076560 | Central Heat Pump | SMART COMFORT | DLCURAH36ABK |  |  | END4X42L17** | *80VTL0701716B* | 35400 |  |  | 16 | 8.1 | 38500 |  |  | 35000 | 91% | 1.94 | Both | 737.5 | 2.95 | HRCU-A-CB (Split System: Heat Pump with Remote Outdoor Unit-Air-Source) | N/A
213076760 | Central Heat Pump | SMART COMFORT | DLCURAH36ABK |  |  | EA*4X42L21A* | *80VTL1102122B* | 35600 |  |  | 16 | 8.1 | 38500 |  |  | 35200 | 91% | 1.9 | Both | 742.5 | 2.97 | HRCU-A-CB (Split System: Heat Pump with Remote Outdoor Unit-Air-Source) | N/A
213077063 | Central Heat Pump | SMART COMFORT | DLCURAH36ABK |  |  | EA*4X42L21A* | *96VSN0802120B* | 35600 |  |  | 16 | 8.1 | 38500 |  |  | 35200 | 91% | 1.9 | Both | 742.5 | 2.97 | HRCU-A-CB (Split System: Heat Pump with Remote Outdoor Unit-Air-Source) | N/A
213077505 | Central Heat Pump | SMART COMFORT | DLCURAH36ABK |  |  | EA*4X42L21A* | *96VTN0802120B* | 35600 |  |  | 16 | 8.1 | 38500 |  |  | 35200 | 91% | 1.9 | Both | 742.5 | 2.97 | HRCU-A-CB (Split System: Heat Pump with Remote Outdoor Unit-Air-Source) | N/A
213080180 | Central Heat Pump | SMART COMFORT | DLCURAH36ABK |  |  | EA*4X42L24A* | *96MSN0802120A* | 35600 |  |  | 16 | 8.1 | 38500 |  |  | 35200 | 91% | 1.9 | Both | 742.5 | 2.97 | HRCU-A-CB (Split System: Heat Pump with Remote Outdoor Unit-Air-Source) | N/A
213080181 | Central Heat Pump | SMART COMFORT | DLCURAH36ABK |  |  | EA*4X42L24A* | *96MSM0802120A* | 35600 |  |  | 16 | 8.1 | 38500 |  |  | 35200 | 91% | 1.9 | Both | 742.5 | 2.97 | HRCU-A-CB (Split System: Heat Pump with Remote Outdoor Unit-Air-Source) | N/A
213078360 | Central Heat Pump | SMART COMFORT | DLCURAH36ABK |  |  | END4X42L17** | *80MS(N,L)0901714A* | 35600 |  |  | 16 | 8.1 | 38500 |  |  | 35000 | 91% | 1.94 | Both | 742.5 | 2.97 | HRCU-A-CB (Split System: Heat Pump with Remote Outdoor Unit-Air-Source) | N/A
213076582 | Central Heat Pump | SMART COMFORT | DLCURAH36ABK |  |  | EN(A,D,W)4X48L21** | *80VTL0701716B* | 35600 |  |  | 16 | 8.1 | 38500 |  |  | 35000 | 91% | 1.98 | Both | 742.5 | 2.97 | HRCU-A-CB (Split System: Heat Pump with Remote Outdoor Unit-Air-Source) | N/A
213077471 | Central Heat Pump | SMART COMFORT | DLCURAH36ABK |  |  | EN(A,D,W)4X48L21** | *96VTN0801716B* | 35600 |  |  | 16 | 8.1 | 38500 |  |  | 35000 | 91% | 1.98 | Both | 742.5 | 2.97 | HRCU-A-CB (Split System: Heat Pump with Remote Outdoor Unit-Air-Source) | N/A
213077033 | Central Heat Pump | SMART COMFORT | DLCURAH36ABK |  |  | EN(A,D,W)4X48L21** | *96VSN0801716B* | 35600 |  |  | 16 | 8.1 | 38500 |  |  | 35000 | 91% | 1.98 | Both | 742.5 | 2.97 | HRCU-A-CB (Split System: Heat Pump with Remote Outdoor Unit-Air-Source) | N/A
213080773 | Central Heat Pump | SMART COMFORT | DLCURAH36ABK |  |  | EN(A,D,W)4X48L21** | *95MSU0601716A* | 35600 |  |  | 16 | 8.1 | 38500 |  |  | 35000 | 91% | 1.98 | Both | 742.5 | 2.97 | HRCU-A-CB (Split System: Heat Pump with Remote Outdoor Unit-Air-Source) | N/A
213079504 | Central Heat Pump | SMART COMFORT | DLCURAH36ABK |  |  | EN(A,D,W)4X48L21** | *92MSN0601714A* | 35800 |  |  | 16 | 8.1 | 38500 |  |  | 35000 | 91% | 2 | Both | 745 | 2.98 | HRCU-A-CB (Split System: Heat Pump with Remote Outdoor Unit-Air-Source) | N/A
213080264 | Central Heat Pump | SMART COMFORT | DLCURAH36ABK |  |  | EN(A,D)4X48L24** | *96MSN0802120A* | 36200 |  |  | 16 | 8.1 | 38500 |  |  | 35000 | 91% | 2.02 | Both | 755 | 3.02 | HRCU-A-CB (Split System: Heat Pump with Remote Outdoor Unit-Air-Source) | N/A
213080265 | Central Heat Pump | SMART COMFORT | DLCURAH36ABK |  |  | EN(A,D)4X48L24** | *96MSM0802120A* | 36200 |  |  | 16 | 8.1 | 38500 |  |  | 35000 | 91% | 2.02 | Both | 755 | 3.02 | HRCU-A-CB (Split System: Heat Pump with Remote Outdoor Unit-Air-Source) | N/A
213080253 | Central Heat Pump | SMART COMFORT | DLCURAH36ABK |  |  | EN(A,D,W)4X48L21** | *96MSM0802120A* | 36200 |  |  | 16 | 8.1 | 38500 |  |  | 35000 | 91% | 2.02 | Both | 755 | 3.02 | HRCU-A-CB (Split System: Heat Pump with Remote Outdoor Unit-Air-Source) | N/A
213080252 | Central Heat Pump | SMART COMFORT | DLCURAH36ABK |  |  | EN(A,D,W)4X48L21** | *96MSN0802120A* | 36200 |  |  | 16 | 8.1 | 38500 |  |  | 35000 | 91% | 2.02 | Both | 755 | 3.02 | HRCU-A-CB (Split System: Heat Pump with Remote Outdoor Unit-Air-Source) | N/A
213077517 | Central Heat Pump | TEMPSTAR | DLCURAH36ABK |  |  | EA*4X42L24A* | *96VTN0802120B* | 35000 |  |  | 16 | 8.1 | 38500 |  |  | 35000 | 91% | 2.06 | Both | 730 | 2.92 | HRCU-A-CB (Split System: Heat Pump with Remote Outdoor Unit-Air-Source) | N/A
213080466 | Central Heat Pump | TEMPSTAR | DLCURAH36ABK |  |  | EA*4X42L24A* | *96MSN1202422A* | 35200 |  |  | 16 | 8.1 | 38500 |  |  | 35000 | 91% | 1.88 | Both | 732.5 | 2.93 | HRCU-A-CB (Split System: Heat Pump with Remote Outdoor Unit-Air-Source) | N/A
213076671 | Central Heat Pump | TEMPSTAR | DLCURAH36ABK |  |  | EA*4X42L24A* | *80VTL0902120B* | 35200 |  |  | 16 | 8.1 | 38500 |  |  | 35000 | 91% | 2.08 | Both | 732.5 | 2.93 | HRCU-A-CB (Split System: Heat Pump with Remote Outdoor Unit-Air-Source) | N/A
213076561 | Central Heat Pump | TEMPSTAR | DLCURAH36ABK |  |  | END4X42L17** | *80VTL0701716B* | 35400 |  |  | 16 | 8.1 | 38500 |  |  | 35200 | 91% | 1.88 | Both | 737.5 | 2.95 | HRCU-A-CB (Split System: Heat Pump with Remote Outdoor Unit-Air-Source) | N/A
213077621 | Central Heat Pump | TEMPSTAR | DLCURAH36ABK |  |  | EA*4X42L21A* | *96VTN1002120B* | 35400 |  |  | 16 | 8.1 | 38500 |  |  | 35000 | 91% | 1.88 | Both | 737.5 | 2.95 | HRCU-A-CB (Split System: Heat Pump with Remote Outdoor Unit-Air-Source) | N/A
213080313 | Central Heat Pump | TEMPSTAR | DLCURAH36ABK |  |  | EA*4X42L24A* | *96MSN1002120A* | 35400 |  |  | 16 | 8.1 | 38500 |  |  | 35000 | 91% | 1.88 | Both | 737.5 | 2.95 | HRCU-A-CB (Split System: Heat Pump with Remote Outdoor Unit-Air-Source) | N/A
213076453 | Central Heat Pump | TEMPSTAR | DLCURAH36ABK |  |  | END4X42L17** | *80VTL0451412B* | 35400 |  |  | 16 | 8.1 | 38500 |  |  | 35000 | 91% | 1.94 | Both | 737.5 | 2.95 | HRCU-A-CB (Split System: Heat Pump with Remote Outdoor Unit-Air-Source) | N/A
213077910 | Central Heat Pump | TEMPSTAR | DLCURAH36ABK |  |  | END4X42L17** | *80MS(N,L)0701412A* | 35400 |  |  | 16 | 8.1 | 38500 |  |  | 35000 | 91% | 1.94 | Both | 737.5 | 2.95 | HRCU-A-CB (Split System: Heat Pump with Remote Outdoor Unit-Air-Source) | N/A
213079481 | Central Heat Pump | TEMPSTAR | DLCURAH36ABK |  |  | END4X42L17** | *92MSN0601714A* | 35400 |  |  | 16 | 8.1 | 38500 |  |  | 35000 | 91% | 1.94 | Both | 737.5 | 2.95 | HRCU-A-CB (Split System: Heat Pump with Remote Outdoor Unit-Air-Source) | N/A
213077174 | Central Heat Pump | TEMPSTAR | DLCURAH36ABK |  |  | EA*4X42L24A* | *96VSN1002120B* | 35400 |  |  | 16 | 8.1 | 38500 |  |  | 34800 | 90% | 2.04 | Both | 737.5 | 2.95 | HRCU-A-CB (Split System: Heat Pump with Remote Outdoor Unit-Air-Source) | N/A
213076251 | Central Heat Pump | TEMPSTAR | DLCURAH36ABK |  |  | EA*4X36L21A* | *95MSU1002122A* | 35400 |  |  | 16 | 8.1 | 38500 |  |  | 34800 | 90% | 2.06 | Both | 737.5 | 2.95 | HRCU-A-CB (Split System: Heat Pump with Remote Outdoor Unit-Air-Source) | N/A
213077506 | Central Heat Pump | TEMPSTAR | DLCURAH36ABK |  |  | EA*4X42L21A* | *96VTN0802120B* | 35600 |  |  | 16 | 8.1 | 38500 |  |  | 35000 | 91% | 1.88 | Both | 742.5 | 2.97 | HRCU-A-CB (Split System: Heat Pump with Remote Outdoor Unit-Air-Source) | N/A
213075908 | Central Heat Pump | TEMPSTAR | DLCURAH36ABK |  |  | EA*4X42L21A* | *95MSU1002120A* | 35600 |  |  | 16 | 8.1 | 38500 |  |  | 35200 | 91% | 1.9 | Both | 742.5 | 2.97 | HRCU-A-CB (Split System: Heat Pump with Remote Outdoor Unit-Air-Source) | N/A
213080170 | Central Heat Pump | TEMPSTAR | DLCURAH36ABK |  |  | EA*4X42L21A* | *96MSN0802120A* | 35600 |  |  | 16 | 8.1 | 38500 |  |  | 35200 | 91% | 1.9 | Both | 742.5 | 2.97 | HRCU-A-CB (Split System: Heat Pump with Remote Outdoor Unit-Air-Source) | N/A
213078009 | Central Heat Pump | TEMPSTAR | DLCURAH36ABK |  |  | END4X42L17** | *80MS(N,L)0701712A* | 35600 |  |  | 16 | 8.1 | 38500 |  |  | 35000 | 91% | 1.94 | Both | 742.5 | 2.97 | HRCU-A-CB (Split System: Heat Pump with Remote Outdoor Unit-Air-Source) | N/A
213078361 | Central Heat Pump | TEMPSTAR | DLCURAH36ABK |  |  | END4X42L17** | *80MS(N,L)0901714A* | 35600 |  |  | 16 | 8.1 | 38500 |  |  | 35000 | 91% | 1.94 | Both | 742.5 | 2.97 | HRCU-A-CB (Split System: Heat Pump with Remote Outdoor Unit-Air-Source) | N/A
213079613 | Central Heat Pump | TEMPSTAR | DLCURAH36ABK |  |  | END4X42L17** | *92MSN0801716A* | 35600 |  |  | 16 | 8.1 | 38500 |  |  | 35000 | 91% | 1.94 | Both | 742.5 | 2.97 | HRCU-A-CB (Split System: Heat Pump with Remote Outdoor Unit-Air-Source) | N/A
213080133 | Central Heat Pump | TEMPSTAR | DLCURAH36ABK |  |  | EN(A,D,W)4X48L21** | *96MSN0801716A* | 35600 |  |  | 16 | 8.1 | 38500 |  |  | 35000 | 91% | 1.98 | Both | 742.5 | 2.97 | HRCU-A-CB (Split System: Heat Pump with Remote Outdoor Unit-Air-Source) | N/A
213077472 | Central Heat Pump | TEMPSTAR | DLCURAH36ABK |  |  | EN(A,D,W)4X48L21** | *96VTN0801716B* | 35600 |  |  | 16 | 8.1 | 38500 |  |  | 35000 | 91% | 1.98 | Both | 742.5 | 2.97 | HRCU-A-CB (Split System: Heat Pump with Remote Outdoor Unit-Air-Source) | N/A
213080774 | Central Heat Pump | TEMPSTAR | DLCURAH36ABK |  |  | EN(A,D,W)4X48L21** | *95MSU0601716A* | 35600 |  |  | 16 | 8.1 | 38500 |  |  | 35000 | 91% | 1.98 | Both | 742.5 | 2.97 | HRCU-A-CB (Split System: Heat Pump with Remote Outdoor Unit-Air-Source) | N/A
213080182 | Central Heat Pump | TEMPSTAR | DLCURAH36ABK |  |  | EA*4X42L24A* | *96MSN0802120A* | 35600 |  |  | 16 | 8.1 | 38500 |  |  | 34800 | 90% | 2.06 | Both | 742.5 | 2.97 | HRCU-A-CB (Split System: Heat Pump with Remote Outdoor Unit-Air-Source) | N/A
213079927 | Central Heat Pump | TEMPSTAR | DLCURAH36ABK |  |  | EA*4X42L24A* | *92MSN1202420A* | 35800 |  |  | 16 | 8.1 | 38500 |  |  | 35200 | 91% | 1.9 | Both | 745 | 2.98 | HRCU-A-CB (Split System: Heat Pump with Remote Outdoor Unit-Air-Source) | N/A
213079505 | Central Heat Pump | TEMPSTAR | DLCURAH36ABK |  |  | EN(A,D,W)4X48L21** | *92MSN0601714A* | 35800 |  |  | 16 | 8.1 | 38500 |  |  | 35000 | 91% | 2 | Both | 745 | 2.98 | HRCU-A-CB (Split System: Heat Pump with Remote Outdoor Unit-Air-Source) | N/A
213080266 | Central Heat Pump | TEMPSTAR | DLCURAH36ABK |  |  | EN(A,D)4X48L24** | *96MSN0802120A* | 36200 |  |  | 16 | 8.1 | 38500 |  |  | 28000 | 73% | 1.76 | Both | 755 | 3.02 | HRCU-A-CB (Split System: Heat Pump with Remote Outdoor Unit-Air-Source) | N/A
213080254 | Central Heat Pump | TEMPSTAR | DLCURAH36ABK |  |  | EN(A,D,W)4X48L21** | *96MSN0802120A* | 36200 |  |  | 16 | 8.1 | 38500 |  |  | 35000 | 91% | 2.02 | Both | 755 | 3.02 | HRCU-A-CB (Split System: Heat Pump with Remote Outdoor Unit-Air-Source) | N/A
213071251 | Central Heat Pump | ACIQ | DLCURAH24ABK |  |  | EN(A,D)4X30L14** | *96VTN0601412A* | 23400 |  |  | 16.5 | 8.1 | 25800 |  |  | 24000 | 93% | 1.98 | Both | 487.5 | 1.95 | HRCU-A-CB (Split System: Heat Pump with Remote Outdoor Unit-Air-Source) | N/A
213071222 | Central Heat Pump | ACIQ | DLCURAH24ABK |  |  | EN(A,D)4X30L14** | *96VSN0601412A* | 23400 |  |  | 16.5 | 8.1 | 25800 |  |  | 24000 | 93% | 1.98 | Both | 487.5 | 1.95 | HRCU-A-CB (Split System: Heat Pump with Remote Outdoor Unit-Air-Source) | N/A
213071506 | Central Heat Pump | ACIQ | DLCURAH24ABK |  |  | EN(A,D,W)4X36L17** | *96VSN0601714A* | 23400 |  |  | 16.5 | 8.1 | 25800 |  |  | 24000 | 93% | 2 | Both | 487.5 | 1.95 | HRCU-A-CB (Split System: Heat Pump with Remote Outdoor Unit-Air-Source) | N/A
213071285 | Central Heat Pump | ACIQ | DLCURAH24ABK |  |  | EN(A,D)4X30L17** | *80VSL0451412A* | 23400 |  |  | 16.5 | 8.1 | 25800 |  |  | 24200 | 94% | 2 | Both | 487.5 | 1.95 | HRCU-A-CB (Split System: Heat Pump with Remote Outdoor Unit-Air-Source) | N/A
213071489 | Central Heat Pump | ACIQ | DLCURAH24ABK |  |  | EN(A,D)4X30L17** | OLV098A12* | 23400 |  |  | 16.5 | 8.1 | 25800 |  |  | 24200 | 94% | 2 | Both | 487.5 | 1.95 | HRCU-A-CB (Split System: Heat Pump with Remote Outdoor Unit-Air-Source) | N/A
213071723 | Central Heat Pump | ACIQ | DLCURAH24ABK |  |  | EN(A,D)4X36L21** | *96VSN0601714A* | 23400 |  |  | 16.5 | 8.1 | 25800 |  |  | 24000 | 93% | 2 | Both | 487.5 | 1.95 | HRCU-A-CB (Split System: Heat Pump with Remote Outdoor Unit-Air-Source) | N/A
213071500 | Central Heat Pump | ACIQ | DLCURAH24ABK |  |  | EN(A,D,W)4X36L17** | *80VSL0451412A* | 23400 |  |  | 16.5 | 8.1 | 25800 |  |  | 24200 | 94% | 2 | Both | 487.5 | 1.95 | HRCU-A-CB (Split System: Heat Pump with Remote Outdoor Unit-Air-Source) | N/A
213071269 | Central Heat Pump | ACIQ | DLCURAH24ABK |  |  | EN(A,D)4X30L14** | *92ESN0601412A* | 23400 |  |  | 16.5 | 8.1 | 25800 |  |  | 24200 | 94% | 2.02 | Both | 487.5 | 1.95 | HRCU-A-CB (Split System: Heat Pump with Remote Outdoor Unit-Air-Source) | N/A
213071314 | Central Heat Pump | ACIQ | DLCURAH24ABK |  |  | EN(A,D)4X30L17** | *95ESU0401712A* | 23600 |  |  | 16.5 | 8.1 | 25800 |  |  | 23600 | 91% | 1.96 | Both | 492.5 | 1.97 | HRCU-A-CB (Split System: Heat Pump with Remote Outdoor Unit-Air-Source) | N/A
213071391 | Central Heat Pump | ACIQ | DLCURAH24ABK |  |  | EN(A,D)4X30L17** | *96VTN0601412A* | 23600 |  |  | 16.5 | 8.1 | 25800 |  |  | 23800 | 92% | 1.98 | Both | 492.5 | 1.97 | HRCU-A-CB (Split System: Heat Pump with Remote Outdoor Unit-Air-Source) | N/A
213071614 | Central Heat Pump | ACIQ | DLCURAH24ABK |  |  | EN(A,D,W)4X36L17** | *96VTN0601412A* | 23600 |  |  | 16.5 | 8.1 | 25800 |  |  | 23800 | 92% | 1.98 | Both | 492.5 | 1.97 | HRCU-A-CB (Split System: Heat Pump with Remote Outdoor Unit-Air-Source) | N/A
213071523 | Central Heat Pump | ACIQ | DLCURAH24ABK |  |  | EN(A,D,W)4X36L17** | *96VSN0601412A* | 23600 |  |  | 16.5 | 8.1 | 25800 |  |  | 23800 | 92% | 1.98 | Both | 492.5 | 1.97 | HRCU-A-CB (Split System: Heat Pump with Remote Outdoor Unit-Air-Source) | N/A
213071308 | Central Heat Pump | ACIQ | DLCURAH24ABK |  |  | EN(A,D)4X30L17** | *96VSN0601412A* | 23600 |  |  | 16.5 | 8.1 | 25800 |  |  | 23800 | 92% | 1.98 | Both | 492.5 | 1.97 | HRCU-A-CB (Split System: Heat Pump with Remote Outdoor Unit-Air-Source) | N/A
213071484 | Central Heat Pump | ACIQ | DLCURAH24ABK |  |  | EN(A,D)4X30L17** | OMV098J12* | 23600 |  |  | 16.5 | 8.1 | 26000 |  |  | 23600 | 91% | 1.96 | Both | 492.5 | 1.97 | HRCU-A-CB (Split System: Heat Pump with Remote Outdoor Unit-Air-Source) | N/A
213070658 | Central Heat Pump | ACIQ | DLCURAH24ABK |  |  | EA*4X37L17A* | OLV098A12* | 23800 |  |  | 16.5 | 8.1 | 25200 |  |  | 22200 | 88% | 1.84 | Both | 495 | 1.98 | HRCU-A-CB (Split System: Heat Pump with Remote Outdoor Unit-Air-Source) | N/A
213070900 | Central Heat Pump | ACIQ | DLCURAH24ABK |  |  | EA*4X37L21A* | OLV098A12* | 24000 |  |  | 16.5 | 8.1 | 25000 |  |  | 21600 | 86% | 1.8 | Both | 500 | 2 | HRCU-A-CB (Split System: Heat Pump with Remote Outdoor Unit-Air-Source) | N/A
213069718 | Central Heat Pump | ACIQ | DLCURAH24ABK |  |  | EA*4X25L17A* | OLV098A12* | 24000 |  |  | 16.5 | 8.1 | 25000 |  |  | 21800 | 87% | 1.82 | Both | 500 | 2 | HRCU-A-CB (Split System: Heat Pump with Remote Outdoor Unit-Air-Source) | N/A
213069685 | Central Heat Pump | ACIQ | DLCURAH24ABK |  |  | EA*4X25L17A* | *96VSN0601412A* | 24000 |  |  | 16.5 | 8.1 | 25200 |  |  | 21600 | 86% | 1.82 | Both | 500 | 2 | HRCU-A-CB (Split System: Heat Pump with Remote Outdoor Unit-Air-Source) | N/A
213071403 | Central Heat Pump | ACIQ | DLCURAH24ABK |  |  | EN(A,D)4X30L17** | *96VTN0601714A* | 24000 |  |  | 16.5 | 8.1 | 26200 |  |  | 23200 | 89% | 1.92 | Both | 500 | 2 | HRCU-A-CB (Split System: Heat Pump with Remote Outdoor Unit-Air-Source) | N/A
213071625 | Central Heat Pump | ACIQ | DLCURAH24ABK |  |  | EN(A,D,W)4X36L17** | *96VTN0601714A* | 24000 |  |  | 16.5 | 8.1 | 26200 |  |  | 23200 | 89% | 1.92 | Both | 500 | 2 | HRCU-A-CB (Split System: Heat Pump with Remote Outdoor Unit-Air-Source) | N/A
213069326 | Central Heat Pump | ACIQ | DLCURAH36ABK |  |  | EA*4X42L21A* | *80ESU0601716A | 35000 |  |  | 16.5 | 8.1 | 38500 |  |  | 35000 | 91% | 1.86 | Both | 730 | 2.92 | HRCU-A-CB (Split System: Heat Pump with Remote Outdoor Unit-Air-Source) | N/A
213069248 | Central Heat Pump | ACIQ | DLCURAH36ABK |  |  | EA*4X36L21A* | *96VTN1002122A* | 35200 |  |  | 16.5 | 8.1 | 38500 |  |  | 35200 | 91% | 1.82 | Both | 732.5 | 2.93 | HRCU-A-CB (Split System: Heat Pump with Remote Outdoor Unit-Air-Source) | N/A
213069334 | Central Heat Pump | ACIQ | DLCURAH36ABK |  |  | EA*4X42L21A* | *92ESN0802120A* | 35200 |  |  | 16.5 | 8.1 | 38500 |  |  | 35000 | 91% | 1.88 | Both | 732.5 | 2.93 | HRCU-A-CB (Split System: Heat Pump with Remote Outdoor Unit-Air-Source) | N/A
213069372 | Central Heat Pump | ACIQ | DLCURAH36ABK |  |  | EA*4X42L24A* | *92ESN0802120A* | 35200 |  |  | 16.5 | 8.1 | 38500 |  |  | 35000 | 91% | 1.88 | Both | 732.5 | 2.93 | HRCU-A-CB (Split System: Heat Pump with Remote Outdoor Unit-Air-Source) | N/A
213069373 | Central Heat Pump | ACIQ | DLCURAH36ABK |  |  | EA*4X42L24A* | *92ESN1002120A* | 35200 |  |  | 16.5 | 8.1 | 38500 |  |  | 35000 | 91% | 1.88 | Both | 732.5 | 2.93 | HRCU-A-CB (Split System: Heat Pump with Remote Outdoor Unit-Air-Source) | N/A
213069367 | Central Heat Pump | ACIQ | DLCURAH36ABK |  |  | EA*4X42L24A* | *80VSL1102422A* | 35400 |  |  | 16.5 | 8.1 | 38500 |  |  | 35000 | 91% | 1.88 | Both | 737.5 | 2.95 | HRCU-A-CB (Split System: Heat Pump with Remote Outdoor Unit-Air-Source) | N/A
213069494 | Central Heat Pump | ACIQ | DLCURAH36ABK |  |  | EA*4X48L24A* | *80VTL0902120A* | 35600 |  |  | 16.5 | 8.1 | 37800 |  |  | 34600 | 92% | 2.04 | Both | 742.5 | 2.97 | HRCU-A-CB (Split System: Heat Pump with Remote Outdoor Unit-Air-Source) | N/A
213069489 | Central Heat Pump | ACIQ | DLCURAH36ABK |  |  | EA*4X48L24A* | *80VSL0902120A* | 35600 |  |  | 16.5 | 8.1 | 37800 |  |  | 34600 | 92% | 2.04 | Both | 742.5 | 2.97 | HRCU-A-CB (Split System: Heat Pump with Remote Outdoor Unit-Air-Source) | N/A
213069545 | Central Heat Pump | ACIQ | DLCURAH36ABK |  |  | EN(A,D,W)4X48L21** | *80ESU0601716A | 35600 |  |  | 16.5 | 8.1 | 38500 |  |  | 34800 | 90% | 2 | Both | 742.5 | 2.97 | HRCU-A-CB (Split System: Heat Pump with Remote Outdoor Unit-Air-Source) | N/A
213069622 | Central Heat Pump | ACIQ | DLCURAH36ABK |  |  | FXM4X36**AL |  | 35800 |  |  | 16.5 | 8.1 | 38500 |  |  | 34600 | 90% | 1.94 | Both | 745 | 2.98 | HRCU-A-CB (Split System: Heat Pump with Remote Outdoor Unit-Air-Source) | N/A
213069593 | Central Heat Pump | ACIQ | DLCURAH36ABK |  |  | EN(A,D)4X48L24** | *92ESN1002120A* | 35800 |  |  | 16.5 | 8.1 | 38500 |  |  | 34800 | 90% | 2 | Both | 745 | 2.98 | HRCU-A-CB (Split System: Heat Pump with Remote Outdoor Unit-Air-Source) | N/A
213069549 | Central Heat Pump | ACIQ | DLCURAH36ABK |  |  | EN(A,D,W)4X48L21** | *80VTL0902120A* | 35800 |  |  | 16.5 | 8.1 | 38500 |  |  | 34800 | 90% | 2 | Both | 745 | 2.98 | HRCU-A-CB (Split System: Heat Pump with Remote Outdoor Unit-Air-Source) | N/A
213069590 | Central Heat Pump | ACIQ | DLCURAH36ABK |  |  | EN(A,D)4X48L24** | *80VTL0902120A* | 35800 |  |  | 16.5 | 8.1 | 38500 |  |  | 34800 | 90% | 2 | Both | 745 | 2.98 | HRCU-A-CB (Split System: Heat Pump with Remote Outdoor Unit-Air-Source) | N/A
213069553 | Central Heat Pump | ACIQ | DLCURAH36ABK |  |  | EN(A,D,W)4X48L21** | *92ESN1002120A* | 35800 |  |  | 16.5 | 8.1 | 38500 |  |  | 34800 | 90% | 2 | Both | 745 | 2.98 | HRCU-A-CB (Split System: Heat Pump with Remote Outdoor Unit-Air-Source) | N/A
213069586 | Central Heat Pump | ACIQ | DLCURAH36ABK |  |  | EN(A,D)4X48L24** | *80VSL0902420A* | 35800 |  |  | 16.5 | 8.1 | 38500 |  |  | 34800 | 90% | 2 | Both | 745 | 2.98 | HRCU-A-CB (Split System: Heat Pump with Remote Outdoor Unit-Air-Source) | N/A
213069543 | Central Heat Pump | ACIQ | DLCURAH36ABK |  |  | EN(A,D,W)4X48L21** | *80VSL0902120A* | 35800 |  |  | 16.5 | 8.1 | 38500 |  |  | 34800 | 90% | 2 | Both | 745 | 2.98 | HRCU-A-CB (Split System: Heat Pump with Remote Outdoor Unit-Air-Source) | N/A
213069587 | Central Heat Pump | ACIQ | DLCURAH36ABK |  |  | EN(A,D)4X48L24** | *80VSL1102422A* | 36000 |  |  | 16.5 | 8.1 | 38500 |  |  | 34800 | 90% | 2.02 | Both | 750 | 3 | HRCU-A-CB (Split System: Heat Pump with Remote Outdoor Unit-Air-Source) | N/A
213077703 | Central Heat Pump | AIRQUEST | DLCURAH36ABK |  |  | EA*4X36L21A* | *96VTN1002122B* | 35000 |  |  | 16.5 | 8.1 | 38500 |  |  | 35200 | 91% | 1.82 | Both | 730 | 2.92 | HRCU-A-CB (Split System: Heat Pump with Remote Outdoor Unit-Air-Source) | N/A
213079228 | Central Heat Pump | AIRQUEST | DLCURAH36ABK |  |  | EA*4X42L21A* | *80MSU0802120A* | 35000 |  |  | 16.5 | 8.1 | 38500 |  |  | 35000 | 91% | 1.9 | Both | 730 | 2.92 | HRCU-A-CB (Split System: Heat Pump with Remote Outdoor Unit-Air-Source) | N/A
213079662 | Central Heat Pump | AIRQUEST | DLCURAH36ABK |  |  | EA*4X42L21A* | *92MSN0802120A* | 35200 |  |  | 16.5 | 8.1 | 38500 |  |  | 35000 | 91% | 1.88 | Both | 732.5 | 2.93 | HRCU-A-CB (Split System: Heat Pump with Remote Outdoor Unit-Air-Source) | N/A
213078423 | Central Heat Pump | AIRQUEST | DLCURAH36ABK |  |  | EA*4X42L24A* | *80MS(N,L)0902116A* | 35200 |  |  | 16.5 | 8.1 | 38500 |  |  | 35000 | 91% | 1.88 | Both | 732.5 | 2.93 | HRCU-A-CB (Split System: Heat Pump with Remote Outdoor Unit-Air-Source) | N/A
213079120 | Central Heat Pump | AIRQUEST | DLCURAH36ABK |  |  | EA*4X42L24A* | *80MSU0601716A* | 35200 |  |  | 16.5 | 8.1 | 38500 |  |  | 35000 | 91% | 1.88 | Both | 732.5 | 2.93 | HRCU-A-CB (Split System: Heat Pump with Remote Outdoor Unit-Air-Source) | N/A
213079672 | Central Heat Pump | AIRQUEST | DLCURAH36ABK |  |  | EA*4X42L24A* | *92MSN0802120A* | 35200 |  |  | 16.5 | 8.1 | 38500 |  |  | 35000 | 91% | 1.88 | Both | 732.5 | 2.93 | HRCU-A-CB (Split System: Heat Pump with Remote Outdoor Unit-Air-Source) | N/A
213078412 | Central Heat Pump | AIRQUEST | DLCURAH36ABK |  |  | EA*4X42L21A* | *80MS(N,L)0902116A* | 35200 |  |  | 16.5 | 8.1 | 38500 |  |  | 35000 | 91% | 1.88 | Both | 732.5 | 2.93 | HRCU-A-CB (Split System: Heat Pump with Remote Outdoor Unit-Air-Source) | N/A
213079756 | Central Heat Pump | AIRQUEST | DLCURAH36ABK |  |  | EA*4X42L21A* | *92MSN1002120A* | 35200 |  |  | 16.5 | 8.1 | 38500 |  |  | 35000 | 91% | 1.88 | Both | 732.5 | 2.93 | HRCU-A-CB (Split System: Heat Pump with Remote Outdoor Unit-Air-Source) | N/A
213078606 | Central Heat Pump | AIRQUEST | DLCURAH36ABK |  |  | EA*4X36L21A* | *80MS(N,L)1102120A* | 35400 |  |  | 16.5 | 8.1 | 38500 |  |  | 35200 | 91% | 1.84 | Both | 737.5 | 2.95 | HRCU-A-CB (Split System: Heat Pump with Remote Outdoor Unit-Air-Source) | N/A
213078306 | Central Heat Pump | AIRQUEST | DLCURAH36ABK |  |  | EA*4X42L21A* | *80MS(N,L)0901714A* | 35400 |  |  | 16.5 | 8.1 | 38500 |  |  | 35000 | 91% | 1.88 | Both | 737.5 | 2.95 | HRCU-A-CB (Split System: Heat Pump with Remote Outdoor Unit-Air-Source) | N/A
213077723 | Central Heat Pump | AIRQUEST | DLCURAH36ABK |  |  | EA*4X42L21A* | *96VTN1002122B* | 35400 |  |  | 16.5 | 8.1 | 38500 |  |  | 35000 | 91% | 1.88 | Both | 737.5 | 2.95 | HRCU-A-CB (Split System: Heat Pump with Remote Outdoor Unit-Air-Source) | N/A
213078768 | Central Heat Pump | AIRQUEST | DLCURAH36ABK |  |  | EA*4X42L24A* | *80MS(N,L)1352420A* | 35400 |  |  | 16.5 | 8.1 | 38500 |  |  | 35000 | 91% | 1.88 | Both | 737.5 | 2.95 | HRCU-A-CB (Split System: Heat Pump with Remote Outdoor Unit-Air-Source) | N/A
213077627 | Central Heat Pump | AIRQUEST | DLCURAH36ABK |  |  | EA*4X42L24A* | *96VTN1002120B* | 35400 |  |  | 16.5 | 8.1 | 38500 |  |  | 35000 | 91% | 1.88 | Both | 737.5 | 2.95 | HRCU-A-CB (Split System: Heat Pump with Remote Outdoor Unit-Air-Source) | N/A
213077733 | Central Heat Pump | AIRQUEST | DLCURAH36ABK |  |  | EA*4X42L24A* | *96VTN1002122B* | 35400 |  |  | 16.5 | 8.1 | 38500 |  |  | 35000 | 91% | 1.88 | Both | 737.5 | 2.95 | HRCU-A-CB (Split System: Heat Pump with Remote Outdoor Unit-Air-Source) | N/A
213078522 | Central Heat Pump | AIRQUEST | DLCURAH36ABK |  |  | EA*4X42L24A* | *80MS(N,L)0902120A* | 35400 |  |  | 16.5 | 8.1 | 38500 |  |  | 35000 | 91% | 1.9 | Both | 737.5 | 2.95 | HRCU-A-CB (Split System: Heat Pump with Remote Outdoor Unit-Air-Source) | N/A
213079866 | Central Heat Pump | AIRQUEST | DLCURAH36ABK |  |  | EA*4X42L24A* | *92MSN1002122A* | 35400 |  |  | 16.5 | 8.1 | 38500 |  |  | 35000 | 91% | 1.9 | Both | 737.5 | 2.95 | HRCU-A-CB (Split System: Heat Pump with Remote Outdoor Unit-Air-Source) | N/A
213076272 | Central Heat Pump | AIRQUEST | DLCURAH36ABK |  |  | EA*4X42L24A* | *95MSU1002122A* | 35600 |  |  | 16.5 | 8.1 | 38500 |  |  | 35000 | 91% | 1.9 | Both | 742.5 | 2.97 | HRCU-A-CB (Split System: Heat Pump with Remote Outdoor Unit-Air-Source) | N/A
213076263 | Central Heat Pump | AIRQUEST | DLCURAH36ABK |  |  | EA*4X42L21A* | *95MSU1002122A* | 35600 |  |  | 16.5 | 8.1 | 38500 |  |  | 35000 | 91% | 1.9 | Both | 742.5 | 2.97 | HRCU-A-CB (Split System: Heat Pump with Remote Outdoor Unit-Air-Source) | N/A
213078738 | Central Heat Pump | AIRQUEST | DLCURAH36ABK |  |  | EA*4X42L24A* | *80MS(N,L)1102420A* | 35600 |  |  | 16.5 | 8.1 | 38500 |  |  | 35000 | 91% | 1.9 | Both | 742.5 | 2.97 | HRCU-A-CB (Split System: Heat Pump with Remote Outdoor Unit-Air-Source) | N/A
213078790 | Central Heat Pump | AIRQUEST | DLCURAH36ABK |  |  | EA*4X42L24A* | *80MS(N,L)1552420A* | 35600 |  |  | 16.5 | 8.1 | 38500 |  |  | 35000 | 91% | 1.9 | Both | 742.5 | 2.97 | HRCU-A-CB (Split System: Heat Pump with Remote Outdoor Unit-Air-Source) | N/A
213077576 | Central Heat Pump | AIRQUEST | DLCURAH36ABK |  |  | EN(A,D)4X48L24** | *96VTN0802120B* | 35600 |  |  | 16.5 | 8.1 | 38500 |  |  | 34800 | 90% | 1.98 | Both | 742.5 | 2.97 | HRCU-A-CB (Split System: Heat Pump with Remote Outdoor Unit-Air-Source) | N/A
213078025 | Central Heat Pump | AIRQUEST | DLCURAH36ABK |  |  | EN(A,D,W)4X48L21** | *80MS(N,L)0701712A* | 35600 |  |  | 16.5 | 8.1 | 38500 |  |  | 34800 | 90% | 1.98 | Both | 742.5 | 2.97 | HRCU-A-CB (Split System: Heat Pump with Remote Outdoor Unit-Air-Source) | N/A
213077117 | Central Heat Pump | AIRQUEST | DLCURAH36ABK |  |  | EN(A,D,W)4X48L21** | *96VSN0802120B* | 35600 |  |  | 16.5 | 8.1 | 38500 |  |  | 34800 | 90% | 1.98 | Both | 742.5 | 2.97 | HRCU-A-CB (Split System: Heat Pump with Remote Outdoor Unit-Air-Source) | N/A
213077565 | Central Heat Pump | AIRQUEST | DLCURAH36ABK |  |  | EN(A,D,W)4X48L21** | *96VTN0802120B* | 35600 |  |  | 16.5 | 8.1 | 38500 |  |  | 34800 | 90% | 1.98 | Both | 742.5 | 2.97 | HRCU-A-CB (Split System: Heat Pump with Remote Outdoor Unit-Air-Source) | N/A
213078630 | Central Heat Pump | AIRQUEST | DLCURAH36ABK |  |  | EA*4X42L21A* | *80MS(N,L)1102120A* | 35800 |  |  | 16.5 | 8.1 | 38500 |  |  | 35000 | 91% | 1.9 | Both | 745 | 2.98 | HRCU-A-CB (Split System: Heat Pump with Remote Outdoor Unit-Air-Source) | N/A
213078642 | Central Heat Pump | AIRQUEST | DLCURAH36ABK |  |  | EA*4X42L24A* | *80MS(N,L)1102120A* | 35800 |  |  | 16.5 | 8.1 | 38500 |  |  | 35000 | 91% | 1.9 | Both | 745 | 2.98 | HRCU-A-CB (Split System: Heat Pump with Remote Outdoor Unit-Air-Source) | N/A
213078248 | Central Heat Pump | AIRQUEST | DLCURAH36ABK |  |  | EN(A,D)4X48L24** | *80MS(N,L)0702116A* | 35800 |  |  | 16.5 | 8.1 | 38500 |  |  | 34800 | 90% | 1.98 | Both | 745 | 2.98 | HRCU-A-CB (Split System: Heat Pump with Remote Outdoor Unit-Air-Source) | N/A
213078156 | Central Heat Pump | AIRQUEST | DLCURAH36ABK |  |  | EN(A,D,W)4X48L21** | *80MS(N,L)0701716A* | 35800 |  |  | 16.5 | 8.1 | 38500 |  |  | 35000 | 91% | 2 | Both | 745 | 2.98 | HRCU-A-CB (Split System: Heat Pump with Remote Outdoor Unit-Air-Source) | N/A
213078467 | Central Heat Pump | AIRQUEST | DLCURAH36ABK |  |  | EN(A,D,W)4X48L21** | *80MS(N,L)0902116A* | 35800 |  |  | 16.5 | 8.1 | 38500 |  |  | 34800 | 90% | 2 | Both | 745 | 2.98 | HRCU-A-CB (Split System: Heat Pump with Remote Outdoor Unit-Air-Source) | N/A
213079072 | Central Heat Pump | AIRQUEST | DLCURAH36ABK |  |  | EN(A,D,W)4X48L21** | *80MSU0401712A* | 35800 |  |  | 16.5 | 8.1 | 38500 |  |  | 34800 | 90% | 2 | Both | 745 | 2.98 | HRCU-A-CB (Split System: Heat Pump with Remote Outdoor Unit-Air-Source) | N/A
213078478 | Central Heat Pump | AIRQUEST | DLCURAH36ABK |  |  | EN(A,D)4X48L24** | *80MS(N,L)0902116A* | 35800 |  |  | 16.5 | 8.1 | 38500 |  |  | 34800 | 90% | 2 | Both | 745 | 2.98 | HRCU-A-CB (Split System: Heat Pump with Remote Outdoor Unit-Air-Source) | N/A
213079180 | Central Heat Pump | AIRQUEST | DLCURAH36ABK |  |  | EN(A,D,W)4X48L21** | *80MSU0601716A* | 35800 |  |  | 16.5 | 8.1 | 38500 |  |  | 34800 | 90% | 2 | Both | 745 | 2.98 | HRCU-A-CB (Split System: Heat Pump with Remote Outdoor Unit-Air-Source) | N/A
213079712 | Central Heat Pump | AIRQUEST | DLCURAH36ABK |  |  | EN(A,D,W)4X48L21** | *92MSN0802120A* | 35800 |  |  | 16.5 | 8.1 | 38500 |  |  | 34800 | 90% | 2 | Both | 745 | 2.98 | HRCU-A-CB (Split System: Heat Pump with Remote Outdoor Unit-Air-Source) | N/A
213080863 | Central Heat Pump | AIRQUEST | DLCURAH36ABK |  |  | EN(A,D,W)4X48L21** | *95MSU0802120A* | 35800 |  |  | 16.5 | 8.1 | 38500 |  |  | 35000 | 91% | 2 | Both | 745 | 2.98 | HRCU-A-CB (Split System: Heat Pump with Remote Outdoor Unit-Air-Source) | N/A
213080471 | Central Heat Pump | AIRQUEST | DLCURAH36ABK |  |  | EN(A,D)4X48L24** | *96MSN1202422A* | 35800 |  |  | 16.5 | 8.1 | 38500 |  |  | 35000 | 91% | 2 | Both | 745 | 2.98 | HRCU-A-CB (Split System: Heat Pump with Remote Outdoor Unit-Air-Source) | N/A
213077807 | Central Heat Pump | AIRQUEST | DLCURAH36ABK |  |  | EN(A,D)4X48L24** | *96VTN1202422B* | 35800 |  |  | 16.5 | 8.1 | 38500 |  |  | 35000 | 91% | 2 | Both | 745 | 2.98 | HRCU-A-CB (Split System: Heat Pump with Remote Outdoor Unit-Air-Source) | N/A
213079722 | Central Heat Pump | AIRQUEST | DLCURAH36ABK |  |  | EN(A,D)4X48L24** | *92MSN0802120A* | 35800 |  |  | 16.5 | 8.1 | 38500 |  |  | 34800 | 90% | 2 | Both | 745 | 2.98 | HRCU-A-CB (Split System: Heat Pump with Remote Outdoor Unit-Air-Source) | N/A
213080875 | Central Heat Pump | AIRQUEST | DLCURAH36ABK |  |  | EN(A,D)4X48L24** | *95MSU0802120A* | 35800 |  |  | 16.5 | 8.1 | 38500 |  |  | 35000 | 91% | 2 | Both | 745 | 2.98 | HRCU-A-CB (Split System: Heat Pump with Remote Outdoor Unit-Air-Source) | N/A
213076719 | Central Heat Pump | AIRQUEST | DLCURAH36ABK |  |  | EN(A,D)4X48L24** | *80VTL0902120B* | 36000 |  |  | 16.5 | 8.1 | 38500 |  |  | 35000 | 91% | 2 | Both | 750 | 3 | HRCU-A-CB (Split System: Heat Pump with Remote Outdoor Unit-Air-Source) | N/A
213077692 | Central Heat Pump | AIRQUEST | DLCURAH36ABK |  |  | EN(A,D)4X48L24** | *96VTN1002120B* | 36000 |  |  | 16.5 | 8.1 | 38500 |  |  | 35000 | 91% | 2 | Both | 750 | 3 | HRCU-A-CB (Split System: Heat Pump with Remote Outdoor Unit-Air-Source) | N/A
213077217 | Central Heat Pump | AIRQUEST | DLCURAH36ABK |  |  | EN(A,D,W)4X48L21** | *96VSN1002120B* | 36000 |  |  | 16.5 | 8.1 | 38500 |  |  | 35000 | 91% | 2 | Both | 750 | 3 | HRCU-A-CB (Split System: Heat Pump with Remote Outdoor Unit-Air-Source) | N/A
213079630 | Central Heat Pump | AIRQUEST | DLCURAH36ABK |  |  | EN(A,D,W)4X48L21** | *92MSN0801716A* | 36000 |  |  | 16.5 | 8.1 | 38500 |  |  | 35000 | 91% | 2 | Both | 750 | 3 | HRCU-A-CB (Split System: Heat Pump with Remote Outdoor Unit-Air-Source) | N/A
213077227 | Central Heat Pump | AIRQUEST | DLCURAH36ABK |  |  | EN(A,D)4X48L24** | *96VSN1002120B* | 36000 |  |  | 16.5 | 8.1 | 38500 |  |  | 35000 | 91% | 2 | Both | 750 | 3 | HRCU-A-CB (Split System: Heat Pump with Remote Outdoor Unit-Air-Source) | N/A
213077257 | Central Heat Pump | AIRQUEST | DLCURAH36ABK |  |  | EN(A,D)4X48L24** | *96VSN1202422B* | 36000 |  |  | 16.5 | 8.1 | 38500 |  |  | 35000 | 91% | 2 | Both | 750 | 3 | HRCU-A-CB (Split System: Heat Pump with Remote Outdoor Unit-Air-Source) | N/A
213080366 | Central Heat Pump | AIRQUEST | DLCURAH36ABK |  |  | EN(A,D)4X48L24** | *96MSN1002120A* | 36000 |  |  | 16.5 | 8.1 | 38500 |  |  | 34800 | 90% | 2.02 | Both | 750 | 3 | HRCU-A-CB (Split System: Heat Pump with Remote Outdoor Unit-Air-Source) | N/A
213080440 | Central Heat Pump | AIRQUEST | DLCURAH36ABK |  |  | EN(A,D,W)4X48L21** | *96MSN1002122A* | 36000 |  |  | 16.5 | 8.1 | 38500 |  |  | 34800 | 90% | 2.02 | Both | 750 | 3 | HRCU-A-CB (Split System: Heat Pump with Remote Outdoor Unit-Air-Source) | N/A
213077704 | Central Heat Pump | ARCOAIRE | DLCURAH36ABK |  |  | EA*4X36L21A* | *96VTN1002122B* | 35000 |  |  | 16.5 | 8.1 | 38500 |  |  | 35200 | 91% | 1.82 | Both | 730 | 2.92 | HRCU-A-CB (Split System: Heat Pump with Remote Outdoor Unit-Air-Source) | N/A
213079229 | Central Heat Pump | ARCOAIRE | DLCURAH36ABK |  |  | EA*4X42L21A* | *80MSU0802120A* | 35000 |  |  | 16.5 | 8.1 | 38500 |  |  | 35000 | 91% | 1.9 | Both | 730 | 2.92 | HRCU-A-CB (Split System: Heat Pump with Remote Outdoor Unit-Air-Source) | N/A
213079109 | Central Heat Pump | ARCOAIRE | DLCURAH36ABK |  |  | EA*4X42L21A* | *80MSU0601716A* | 35200 |  |  | 16.5 | 8.1 | 38500 |  |  | 35000 | 91% | 1.86 | Both | 732.5 | 2.93 | HRCU-A-CB (Split System: Heat Pump with Remote Outdoor Unit-Air-Source) | N/A
213078199 | Central Heat Pump | ARCOAIRE | DLCURAH36ABK |  |  | EA*4X42L24A* | *80MS(N,L)0702116A* | 35200 |  |  | 16.5 | 8.1 | 38500 |  |  | 35000 | 91% | 1.88 | Both | 732.5 | 2.93 | HRCU-A-CB (Split System: Heat Pump with Remote Outdoor Unit-Air-Source) | N/A
213078424 | Central Heat Pump | ARCOAIRE | DLCURAH36ABK |  |  | EA*4X42L24A* | *80MS(N,L)0902116A* | 35200 |  |  | 16.5 | 8.1 | 38500 |  |  | 35000 | 91% | 1.88 | Both | 732.5 | 2.93 | HRCU-A-CB (Split System: Heat Pump with Remote Outdoor Unit-Air-Source) | N/A
213079673 | Central Heat Pump | ARCOAIRE | DLCURAH36ABK |  |  | EA*4X42L24A* | *92MSN0802120A* | 35200 |  |  | 16.5 | 8.1 | 38500 |  |  | 35000 | 91% | 1.88 | Both | 732.5 | 2.93 | HRCU-A-CB (Split System: Heat Pump with Remote Outdoor Unit-Air-Source) | N/A
213079663 | Central Heat Pump | ARCOAIRE | DLCURAH36ABK |  |  | EA*4X42L21A* | *92MSN0802120A* | 35200 |  |  | 16.5 | 8.1 | 38500 |  |  | 35000 | 91% | 1.88 | Both | 732.5 | 2.93 | HRCU-A-CB (Split System: Heat Pump with Remote Outdoor Unit-Air-Source) | N/A
213079757 | Central Heat Pump | ARCOAIRE | DLCURAH36ABK |  |  | EA*4X42L21A* | *92MSN1002120A* | 35200 |  |  | 16.5 | 8.1 | 38500 |  |  | 35000 | 91% | 1.88 | Both | 732.5 | 2.93 | HRCU-A-CB (Split System: Heat Pump with Remote Outdoor Unit-Air-Source) | N/A
213079241 | Central Heat Pump | ARCOAIRE | DLCURAH36ABK |  |  | EA*4X42L24A* | *80MSU0802120A* | 35200 |  |  | 16.5 | 8.1 | 38500 |  |  | 35000 | 91% | 1.9 | Both | 732.5 | 2.93 | HRCU-A-CB (Split System: Heat Pump with Remote Outdoor Unit-Air-Source) | N/A
213078607 | Central Heat Pump | ARCOAIRE | DLCURAH36ABK |  |  | EA*4X36L21A* | *80MS(N,L)1102120A* | 35400 |  |  | 16.5 | 8.1 | 38500 |  |  | 35200 | 91% | 1.84 | Both | 737.5 | 2.95 | HRCU-A-CB (Split System: Heat Pump with Remote Outdoor Unit-Air-Source) | N/A
213077628 | Central Heat Pump | ARCOAIRE | DLCURAH36ABK |  |  | EA*4X42L24A* | *96VTN1002120B* | 35400 |  |  | 16.5 | 8.1 | 38500 |  |  | 35000 | 91% | 1.88 | Both | 737.5 | 2.95 | HRCU-A-CB (Split System: Heat Pump with Remote Outdoor Unit-Air-Source) | N/A
213078512 | Central Heat Pump | ARCOAIRE | DLCURAH36ABK |  |  | EA*4X42L21A* | *80MS(N,L)0902120A* | 35400 |  |  | 16.5 | 8.1 | 38500 |  |  | 35000 | 91% | 1.88 | Both | 737.5 | 2.95 | HRCU-A-CB (Split System: Heat Pump with Remote Outdoor Unit-Air-Source) | N/A
213077724 | Central Heat Pump | ARCOAIRE | DLCURAH36ABK |  |  | EA*4X42L21A* | *96VTN1002122B* | 35400 |  |  | 16.5 | 8.1 | 38500 |  |  | 35000 | 91% | 1.88 | Both | 737.5 | 2.95 | HRCU-A-CB (Split System: Heat Pump with Remote Outdoor Unit-Air-Source) | N/A
213078588 | Central Heat Pump | ARCOAIRE | DLCURAH36ABK |  |  | EA*4X42L24A* | *80MS(N,L)0902420A* | 35400 |  |  | 16.5 | 8.1 | 38500 |  |  | 35000 | 91% | 1.9 | Both | 737.5 | 2.95 | HRCU-A-CB (Split System: Heat Pump with Remote Outdoor Unit-Air-Source) | N/A
213079867 | Central Heat Pump | ARCOAIRE | DLCURAH36ABK |  |  | EA*4X42L24A* | *92MSN1002122A* | 35400 |  |  | 16.5 | 8.1 | 38500 |  |  | 35000 | 91% | 1.9 | Both | 737.5 | 2.95 | HRCU-A-CB (Split System: Heat Pump with Remote Outdoor Unit-Air-Source) | N/A
213076264 | Central Heat Pump | ARCOAIRE | DLCURAH36ABK |  |  | EA*4X42L21A* | *95MSU1002122A* | 35600 |  |  | 16.5 | 8.1 | 38500 |  |  | 35000 | 91% | 1.9 | Both | 742.5 | 2.97 | HRCU-A-CB (Split System: Heat Pump with Remote Outdoor Unit-Air-Source) | N/A
213078739 | Central Heat Pump | ARCOAIRE | DLCURAH36ABK |  |  | EA*4X42L24A* | *80MS(N,L)1102420A* | 35600 |  |  | 16.5 | 8.1 | 38500 |  |  | 35000 | 91% | 1.9 | Both | 742.5 | 2.97 | HRCU-A-CB (Split System: Heat Pump with Remote Outdoor Unit-Air-Source) | N/A
213078791 | Central Heat Pump | ARCOAIRE | DLCURAH36ABK |  |  | EA*4X42L24A* | *80MS(N,L)1552420A* | 35600 |  |  | 16.5 | 8.1 | 38500 |  |  | 35000 | 91% | 1.9 | Both | 742.5 | 2.97 | HRCU-A-CB (Split System: Heat Pump with Remote Outdoor Unit-Air-Source) | N/A
213078026 | Central Heat Pump | ARCOAIRE | DLCURAH36ABK |  |  | EN(A,D,W)4X48L21** | *80MS(N,L)0701712A* | 35600 |  |  | 16.5 | 8.1 | 38500 |  |  | 34800 | 90% | 1.98 | Both | 742.5 | 2.97 | HRCU-A-CB (Split System: Heat Pump with Remote Outdoor Unit-Air-Source) | N/A
213077128 | Central Heat Pump | ARCOAIRE | DLCURAH36ABK |  |  | EN(A,D)4X48L24** | *96VSN0802120B* | 35600 |  |  | 16.5 | 8.1 | 38500 |  |  | 34800 | 90% | 1.98 | Both | 742.5 | 2.97 | HRCU-A-CB (Split System: Heat Pump with Remote Outdoor Unit-Air-Source) | N/A
213077118 | Central Heat Pump | ARCOAIRE | DLCURAH36ABK |  |  | EN(A,D,W)4X48L21** | *96VSN0802120B* | 35600 |  |  | 16.5 | 8.1 | 38500 |  |  | 34800 | 90% | 1.98 | Both | 742.5 | 2.97 | HRCU-A-CB (Split System: Heat Pump with Remote Outdoor Unit-Air-Source) | N/A
213077577 | Central Heat Pump | ARCOAIRE | DLCURAH36ABK |  |  | EN(A,D)4X48L24** | *96VTN0802120B* | 35600 |  |  | 16.5 | 8.1 | 38500 |  |  | 34800 | 90% | 1.98 | Both | 742.5 | 2.97 | HRCU-A-CB (Split System: Heat Pump with Remote Outdoor Unit-Air-Source) | N/A
213077566 | Central Heat Pump | ARCOAIRE | DLCURAH36ABK |  |  | EN(A,D,W)4X48L21** | *96VTN0802120B* | 35600 |  |  | 16.5 | 8.1 | 38500 |  |  | 34800 | 90% | 1.98 | Both | 742.5 | 2.97 | HRCU-A-CB (Split System: Heat Pump with Remote Outdoor Unit-Air-Source) | N/A
213078631 | Central Heat Pump | ARCOAIRE | DLCURAH36ABK |  |  | EA*4X42L21A* | *80MS(N,L)1102120A* | 35800 |  |  | 16.5 | 8.1 | 38500 |  |  | 35000 | 91% | 1.9 | Both | 745 | 2.98 | HRCU-A-CB (Split System: Heat Pump with Remote Outdoor Unit-Air-Source) | N/A
213078643 | Central Heat Pump | ARCOAIRE | DLCURAH36ABK |  |  | EA*4X42L24A* | *80MS(N,L)1102120A* | 35800 |  |  | 16.5 | 8.1 | 38500 |  |  | 35000 | 91% | 1.9 | Both | 745 | 2.98 | HRCU-A-CB (Split System: Heat Pump with Remote Outdoor Unit-Air-Source) | N/A
213078239 | Central Heat Pump | ARCOAIRE | DLCURAH36ABK |  |  | EN(A,D,W)4X48L21** | *80MS(N,L)0702116A* | 35800 |  |  | 16.5 | 8.1 | 38500 |  |  | 34800 | 90% | 1.98 | Both | 745 | 2.98 | HRCU-A-CB (Split System: Heat Pump with Remote Outdoor Unit-Air-Source) | N/A
213078249 | Central Heat Pump | ARCOAIRE | DLCURAH36ABK |  |  | EN(A,D)4X48L24** | *80MS(N,L)0702116A* | 35800 |  |  | 16.5 | 8.1 | 38500 |  |  | 34800 | 90% | 1.98 | Both | 745 | 2.98 | HRCU-A-CB (Split System: Heat Pump with Remote Outdoor Unit-Air-Source) | N/A
213078468 | Central Heat Pump | ARCOAIRE | DLCURAH36ABK |  |  | EN(A,D,W)4X48L21** | *80MS(N,L)0902116A* | 35800 |  |  | 16.5 | 8.1 | 38500 |  |  | 34800 | 90% | 2 | Both | 745 | 2.98 | HRCU-A-CB (Split System: Heat Pump with Remote Outdoor Unit-Air-Source) | N/A
213080876 | Central Heat Pump | ARCOAIRE | DLCURAH36ABK |  |  | EN(A,D)4X48L24** | *95MSU0802120A* | 35800 |  |  | 16.5 | 8.1 | 38500 |  |  | 35000 | 91% | 2 | Both | 745 | 2.98 | HRCU-A-CB (Split System: Heat Pump with Remote Outdoor Unit-Air-Source) | N/A
213078479 | Central Heat Pump | ARCOAIRE | DLCURAH36ABK |  |  | EN(A,D)4X48L24** | *80MS(N,L)0902116A* | 35800 |  |  | 16.5 | 8.1 | 38500 |  |  | 34800 | 90% | 2 | Both | 745 | 2.98 | HRCU-A-CB (Split System: Heat Pump with Remote Outdoor Unit-Air-Source) | N/A
213080472 | Central Heat Pump | ARCOAIRE | DLCURAH36ABK |  |  | EN(A,D)4X48L24** | *96MSN1202422A* | 35800 |  |  | 16.5 | 8.1 | 38500 |  |  | 35000 | 91% | 2 | Both | 745 | 2.98 | HRCU-A-CB (Split System: Heat Pump with Remote Outdoor Unit-Air-Source) | N/A
213079181 | Central Heat Pump | ARCOAIRE | DLCURAH36ABK |  |  | EN(A,D,W)4X48L21** | *80MSU0601716A* | 35800 |  |  | 16.5 | 8.1 | 38500 |  |  | 34800 | 90% | 2 | Both | 745 | 2.98 | HRCU-A-CB (Split System: Heat Pump with Remote Outdoor Unit-Air-Source) | N/A
213079713 | Central Heat Pump | ARCOAIRE | DLCURAH36ABK |  |  | EN(A,D,W)4X48L21** | *92MSN0802120A* | 35800 |  |  | 16.5 | 8.1 | 38500 |  |  | 34800 | 90% | 2 | Both | 745 | 2.98 | HRCU-A-CB (Split System: Heat Pump with Remote Outdoor Unit-Air-Source) | N/A
213077680 | Central Heat Pump | ARCOAIRE | DLCURAH36ABK |  |  | EN(A,D,W)4X48L21** | *96VTN1002120B* | 36000 |  |  | 16.5 | 8.1 | 38500 |  |  | 35000 | 91% | 2 | Both | 750 | 3 | HRCU-A-CB (Split System: Heat Pump with Remote Outdoor Unit-Air-Source) | N/A
213077228 | Central Heat Pump | ARCOAIRE | DLCURAH36ABK |  |  | EN(A,D)4X48L24** | *96VSN1002120B* | 36000 |  |  | 16.5 | 8.1 | 38500 |  |  | 35000 | 91% | 2 | Both | 750 | 3 | HRCU-A-CB (Split System: Heat Pump with Remote Outdoor Unit-Air-Source) | N/A
213080441 | Central Heat Pump | ARCOAIRE | DLCURAH36ABK |  |  | EN(A,D,W)4X48L21** | *96MSN1002122A* | 36000 |  |  | 16.5 | 8.1 | 38500 |  |  | 34800 | 90% | 2.02 | Both | 750 | 3 | HRCU-A-CB (Split System: Heat Pump with Remote Outdoor Unit-Air-Source) | N/A
213080367 | Central Heat Pump | ARCOAIRE | DLCURAH36ABK |  |  | EN(A,D)4X48L24** | *96MSN1002120A* | 36000 |  |  | 16.5 | 8.1 | 38500 |  |  | 34800 | 90% | 2.02 | Both | 750 | 3 | HRCU-A-CB (Split System: Heat Pump with Remote Outdoor Unit-Air-Source) | N/A
213080355 | Central Heat Pump | ARCOAIRE | DLCURAH36ABK |  |  | EN(A,D,W)4X48L21** | *96MSN1002120A* | 36000 |  |  | 16.5 | 8.1 | 38500 |  |  | 34800 | 90% | 2.02 | Both | 750 | 3 | HRCU-A-CB (Split System: Heat Pump with Remote Outdoor Unit-Air-Source) | N/A
213079106 | Central Heat Pump | BRYANT HEATING AND COOLING SYSTEMS | 38MURAQ36AB3* |  |  | CAP**4221AL* | 83*SB48060M17*** | 35200 |  |  | 16.5 | 8.1 | 38500 |  |  | 35000 | 91% | 1.86 | Both | 732.5 | 2.93 | HRCU-A-CB (Split System: Heat Pump with Remote Outdoor Unit-Air-Source) | N/A
213078196 | Central Heat Pump | BRYANT HEATING AND COOLING SYSTEMS | 38MURAQ36AB3* |  |  | CAP**4224AL* | 8(0,1)*SB48070M21*** | 35200 |  |  | 16.5 | 8.1 | 38500 |  |  | 35000 | 91% | 1.88 | Both | 732.5 | 2.93 | HRCU-A-CB (Split System: Heat Pump with Remote Outdoor Unit-Air-Source) | N/A
213079118 | Central Heat Pump | BRYANT HEATING AND COOLING SYSTEMS | 38MURAQ36AB3* |  |  | CAP**4224AL* | 83*SB48060M17*** | 35200 |  |  | 16.5 | 8.1 | 38500 |  |  | 35000 | 91% | 1.88 | Both | 732.5 | 2.93 | HRCU-A-CB (Split System: Heat Pump with Remote Outdoor Unit-Air-Source) | N/A
213078410 | Central Heat Pump | BRYANT HEATING AND COOLING SYSTEMS | 38MURAQ36AB3* |  |  | CAP**4221AL* | 8(0,1)*SB48090M21*** | 35200 |  |  | 16.5 | 8.1 | 38500 |  |  | 35000 | 91% | 1.88 | Both | 732.5 | 2.93 | HRCU-A-CB (Split System: Heat Pump with Remote Outdoor Unit-Air-Source) | N/A
213079754 | Central Heat Pump | BRYANT HEATING AND COOLING SYSTEMS | 38MURAQ36AB3* |  |  | CAP**4221AL* | 912SE60100M21*** | 35200 |  |  | 16.5 | 8.1 | 38500 |  |  | 35000 | 91% | 1.88 | Both | 732.5 | 2.93 | HRCU-A-CB (Split System: Heat Pump with Remote Outdoor Unit-Air-Source) | N/A
213079238 | Central Heat Pump | BRYANT HEATING AND COOLING SYSTEMS | 38MURAQ36AB3* |  |  | CAP**4224AL* | 83*SB60080M21*** | 35200 |  |  | 16.5 | 8.1 | 38500 |  |  | 35000 | 91% | 1.9 | Both | 732.5 | 2.93 | HRCU-A-CB (Split System: Heat Pump with Remote Outdoor Unit-Air-Source) | N/A
213078604 | Central Heat Pump | BRYANT HEATING AND COOLING SYSTEMS | 38MURAQ36AB3* |  |  | CAP**3621AL* | 8(0,1)*SB60110M21*** | 35400 |  |  | 16.5 | 8.1 | 38500 |  |  | 35200 | 91% | 1.84 | Both | 737.5 | 2.95 | HRCU-A-CB (Split System: Heat Pump with Remote Outdoor Unit-Air-Source) | N/A
213077625 | Central Heat Pump | BRYANT HEATING AND COOLING SYSTEMS | 38MURAQ36AB3* |  |  | CAP**4224AL* | 926TC60100V21*** | 35400 |  |  | 16.5 | 8.1 | 38500 |  |  | 35000 | 91% | 1.88 | Both | 737.5 | 2.95 | HRCU-A-CB (Split System: Heat Pump with Remote Outdoor Unit-Air-Source) | N/A
213079766 | Central Heat Pump | BRYANT HEATING AND COOLING SYSTEMS | 38MURAQ36AB3* |  |  | CAP**4224AL* | 912SE60100M21*** | 35400 |  |  | 16.5 | 8.1 | 38500 |  |  | 35000 | 91% | 1.88 | Both | 737.5 | 2.95 | HRCU-A-CB (Split System: Heat Pump with Remote Outdoor Unit-Air-Source) | N/A
213078304 | Central Heat Pump | BRYANT HEATING AND COOLING SYSTEMS | 38MURAQ36AB3* |  |  | CAP**4221AL* | 8(0,1)*SB42090M17*** | 35400 |  |  | 16.5 | 8.1 | 38500 |  |  | 35000 | 91% | 1.88 | Both | 737.5 | 2.95 | HRCU-A-CB (Split System: Heat Pump with Remote Outdoor Unit-Air-Source) | N/A
213079856 | Central Heat Pump | BRYANT HEATING AND COOLING SYSTEMS | 38MURAQ36AB3* |  |  | CAP**4221AL* | 912SE66100M21*** | 35400 |  |  | 16.5 | 8.1 | 38500 |  |  | 35000 | 91% | 1.88 | Both | 737.5 | 2.95 | HRCU-A-CB (Split System: Heat Pump with Remote Outdoor Unit-Air-Source) | N/A
213078766 | Central Heat Pump | BRYANT HEATING AND COOLING SYSTEMS | 38MURAQ36AB3* |  |  | CAP**4224AL* | 8(0,1)*SB60135M24*** | 35400 |  |  | 16.5 | 8.1 | 38500 |  |  | 35000 | 91% | 1.88 | Both | 737.5 | 2.95 | HRCU-A-CB (Split System: Heat Pump with Remote Outdoor Unit-Air-Source) | N/A
213077722 | Central Heat Pump | BRYANT HEATING AND COOLING SYSTEMS | 38MURAQ36AB3* |  |  | CAP**4221AL* | 926TC66100V21*** | 35400 |  |  | 16.5 | 8.1 | 38500 |  |  | 35000 | 91% | 1.88 | Both | 737.5 | 2.95 | HRCU-A-CB (Split System: Heat Pump with Remote Outdoor Unit-Air-Source) | N/A
213077732 | Central Heat Pump | BRYANT HEATING AND COOLING SYSTEMS | 38MURAQ36AB3* |  |  | CAP**4224AL* | 926TC66100V21*** | 35400 |  |  | 16.5 | 8.1 | 38500 |  |  | 35000 | 91% | 1.88 | Both | 737.5 | 2.95 | HRCU-A-CB (Split System: Heat Pump with Remote Outdoor Unit-Air-Source) | N/A
213079865 | Central Heat Pump | BRYANT HEATING AND COOLING SYSTEMS | 38MURAQ36AB3* |  |  | CAP**4224AL* | 912SE66100M21*** | 35400 |  |  | 16.5 | 8.1 | 38500 |  |  | 35000 | 91% | 1.9 | Both | 737.5 | 2.95 | HRCU-A-CB (Split System: Heat Pump with Remote Outdoor Unit-Air-Source) | N/A
213078586 | Central Heat Pump | BRYANT HEATING AND COOLING SYSTEMS | 38MURAQ36AB3* |  |  | CAP**4224AL* | 8(0,1)*SB60090M24*** | 35400 |  |  | 16.5 | 8.1 | 38500 |  |  | 35000 | 91% | 1.9 | Both | 737.5 | 2.95 | HRCU-A-CB (Split System: Heat Pump with Remote Outdoor Unit-Air-Source) | N/A
213076262 | Central Heat Pump | BRYANT HEATING AND COOLING SYSTEMS | 38MURAQ36AB3* |  |  | CAP**4221AL* | 935SB66100M21*** | 35600 |  |  | 16.5 | 8.1 | 38500 |  |  | 35000 | 91% | 1.9 | Both | 742.5 | 2.97 | HRCU-A-CB (Split System: Heat Pump with Remote Outdoor Unit-Air-Source) | N/A
213078736 | Central Heat Pump | BRYANT HEATING AND COOLING SYSTEMS | 38MURAQ36AB3* |  |  | CAP**4224AL* | 8(0,1)*SB60110M24*** | 35600 |  |  | 16.5 | 8.1 | 38500 |  |  | 35000 | 91% | 1.9 | Both | 742.5 | 2.97 | HRCU-A-CB (Split System: Heat Pump with Remote Outdoor Unit-Air-Source) | N/A
213078788 | Central Heat Pump | BRYANT HEATING AND COOLING SYSTEMS | 38MURAQ36AB3* |  |  | CAP**4224AL* | 8(0,1)*SB60155M24*** | 35600 |  |  | 16.5 | 8.1 | 38500 |  |  | 35000 | 91% | 1.9 | Both | 742.5 | 2.97 | HRCU-A-CB (Split System: Heat Pump with Remote Outdoor Unit-Air-Source) | N/A
213077126 | Central Heat Pump | BRYANT HEATING AND COOLING SYSTEMS | 38MURAQ36AB3* |  |  | CNPV*4824AL* | 926SB60080V21*** | 35600 |  |  | 16.5 | 8.1 | 38500 |  |  | 34800 | 90% | 1.98 | Both | 742.5 | 2.97 | HRCU-A-CB (Split System: Heat Pump with Remote Outdoor Unit-Air-Source) | N/A
213077116 | Central Heat Pump | BRYANT HEATING AND COOLING SYSTEMS | 38MURAQ36AB3* |  |  | CNPV*4821AL* | 926SB60080V21*** | 35600 |  |  | 16.5 | 8.1 | 38500 |  |  | 34800 | 90% | 1.98 | Both | 742.5 | 2.97 | HRCU-A-CB (Split System: Heat Pump with Remote Outdoor Unit-Air-Source) | N/A
213078023 | Central Heat Pump | BRYANT HEATING AND COOLING SYSTEMS | 38MURAQ36AB3* |  |  | CNPV*4821AL* | 8(0,1)*SB36070M17*** | 35600 |  |  | 16.5 | 8.1 | 38500 |  |  | 34800 | 90% | 1.98 | Both | 742.5 | 2.97 | HRCU-A-CB (Split System: Heat Pump with Remote Outdoor Unit-Air-Source) | N/A
213077563 | Central Heat Pump | BRYANT HEATING AND COOLING SYSTEMS | 38MURAQ36AB3* |  |  | CNPV*4821AL* | 926TC60080V21*** | 35600 |  |  | 16.5 | 8.1 | 38500 |  |  | 34800 | 90% | 1.98 | Both | 742.5 | 2.97 | HRCU-A-CB (Split System: Heat Pump with Remote Outdoor Unit-Air-Source) | N/A
213077574 | Central Heat Pump | BRYANT HEATING AND COOLING SYSTEMS | 38MURAQ36AB3* |  |  | CNPV*4824AL* | 926TC60080V21*** | 35600 |  |  | 16.5 | 8.1 | 38500 |  |  | 34800 | 90% | 1.98 | Both | 742.5 | 2.97 | HRCU-A-CB (Split System: Heat Pump with Remote Outdoor Unit-Air-Source) | N/A
213078640 | Central Heat Pump | BRYANT HEATING AND COOLING SYSTEMS | 38MURAQ36AB3* |  |  | CAP**4224AL* | 8(0,1)*SB60110M21*** | 35800 |  |  | 16.5 | 8.1 | 38500 |  |  | 35000 | 91% | 1.9 | Both | 745 | 2.98 | HRCU-A-CB (Split System: Heat Pump with Remote Outdoor Unit-Air-Source) | N/A
213078628 | Central Heat Pump | BRYANT HEATING AND COOLING SYSTEMS | 38MURAQ36AB3* |  |  | CAP**4221AL* | 8(0,1)*SB60110M21*** | 35800 |  |  | 16.5 | 8.1 | 38500 |  |  | 35000 | 91% | 1.9 | Both | 745 | 2.98 | HRCU-A-CB (Split System: Heat Pump with Remote Outdoor Unit-Air-Source) | N/A
213078236 | Central Heat Pump | BRYANT HEATING AND COOLING SYSTEMS | 38MURAQ36AB3* |  |  | CNPV*4821AL* | 8(0,1)*SB48070M21*** | 35800 |  |  | 16.5 | 8.1 | 38500 |  |  | 34800 | 90% | 1.98 | Both | 745 | 2.98 | HRCU-A-CB (Split System: Heat Pump with Remote Outdoor Unit-Air-Source) | N/A
213078246 | Central Heat Pump | BRYANT HEATING AND COOLING SYSTEMS | 38MURAQ36AB3* |  |  | CNPV*4824AL* | 8(0,1)*SB48070M21*** | 35800 |  |  | 16.5 | 8.1 | 38500 |  |  | 34800 | 90% | 1.98 | Both | 745 | 2.98 | HRCU-A-CB (Split System: Heat Pump with Remote Outdoor Unit-Air-Source) | N/A
213078154 | Central Heat Pump | BRYANT HEATING AND COOLING SYSTEMS | 38MURAQ36AB3* |  |  | CNPV*4821AL* | 8(0,1)*SB48070M17*** | 35800 |  |  | 16.5 | 8.1 | 38500 |  |  | 35000 | 91% | 2 | Both | 745 | 2.98 | HRCU-A-CB (Split System: Heat Pump with Remote Outdoor Unit-Air-Source) | N/A
213077805 | Central Heat Pump | BRYANT HEATING AND COOLING SYSTEMS | 38MURAQ36AB3* |  |  | CNPV*4824AL* | 926TC66120V24*** | 35800 |  |  | 16.5 | 8.1 | 38500 |  |  | 35000 | 91% | 2 | Both | 745 | 2.98 | HRCU-A-CB (Split System: Heat Pump with Remote Outdoor Unit-Air-Source) | N/A
213080861 | Central Heat Pump | BRYANT HEATING AND COOLING SYSTEMS | 38MURAQ36AB3* |  |  | CNPV*4821AL* | 935SB60080M21*** | 35800 |  |  | 16.5 | 8.1 | 38500 |  |  | 35000 | 91% | 2 | Both | 745 | 2.98 | HRCU-A-CB (Split System: Heat Pump with Remote Outdoor Unit-Air-Source) | N/A
213079720 | Central Heat Pump | BRYANT HEATING AND COOLING SYSTEMS | 38MURAQ36AB3* |  |  | CNPV*4824AL* | 912SE60080M21*** | 35800 |  |  | 16.5 | 8.1 | 38500 |  |  | 34800 | 90% | 2 | Both | 745 | 2.98 | HRCU-A-CB (Split System: Heat Pump with Remote Outdoor Unit-Air-Source) | N/A
213079178 | Central Heat Pump | BRYANT HEATING AND COOLING SYSTEMS | 38MURAQ36AB3* |  |  | CNPV*4821AL* | 83*SB48060M17*** | 35800 |  |  | 16.5 | 8.1 | 38500 |  |  | 34800 | 90% | 2 | Both | 745 | 2.98 | HRCU-A-CB (Split System: Heat Pump with Remote Outdoor Unit-Air-Source) | N/A
213078465 | Central Heat Pump | BRYANT HEATING AND COOLING SYSTEMS | 38MURAQ36AB3* |  |  | CNPV*4821AL* | 8(0,1)*SB48090M21*** | 35800 |  |  | 16.5 | 8.1 | 38500 |  |  | 34800 | 90% | 2 | Both | 745 | 2.98 | HRCU-A-CB (Split System: Heat Pump with Remote Outdoor Unit-Air-Source) | N/A
213079710 | Central Heat Pump | BRYANT HEATING AND COOLING SYSTEMS | 38MURAQ36AB3* |  |  | CNPV*4821AL* | 912SE60080M21*** | 35800 |  |  | 16.5 | 8.1 | 38500 |  |  | 34800 | 90% | 2 | Both | 745 | 2.98 | HRCU-A-CB (Split System: Heat Pump with Remote Outdoor Unit-Air-Source) | N/A
213080873 | Central Heat Pump | BRYANT HEATING AND COOLING SYSTEMS | 38MURAQ36AB3* |  |  | CNPV*4824AL* | 935SB60080M21*** | 35800 |  |  | 16.5 | 8.1 | 38500 |  |  | 35000 | 91% | 2 | Both | 745 | 2.98 | HRCU-A-CB (Split System: Heat Pump with Remote Outdoor Unit-Air-Source) | N/A
213080469 | Central Heat Pump | BRYANT HEATING AND COOLING SYSTEMS | 38MURAQ36AB3* |  |  | CNPV*4824AL* | 916SA66120M24*** | 35800 |  |  | 16.5 | 8.1 | 38500 |  |  | 35000 | 91% | 2 | Both | 745 | 2.98 | HRCU-A-CB (Split System: Heat Pump with Remote Outdoor Unit-Air-Source) | N/A
213076717 | Central Heat Pump | BRYANT HEATING AND COOLING SYSTEMS | 38MURAQ36AB3* |  |  | CNPV*4824AL* | 82*TB60090V21*** | 36000 |  |  | 16.5 | 8.1 | 38500 |  |  | 35000 | 91% | 2 | Both | 750 | 3 | HRCU-A-CB (Split System: Heat Pump with Remote Outdoor Unit-Air-Source) | N/A
213077216 | Central Heat Pump | BRYANT HEATING AND COOLING SYSTEMS | 38MURAQ36AB3* |  |  | CNPV*4821AL* | 926SB60100V21*** | 36000 |  |  | 16.5 | 8.1 | 38500 |  |  | 35000 | 91% | 2 | Both | 750 | 3 | HRCU-A-CB (Split System: Heat Pump with Remote Outdoor Unit-Air-Source) | N/A
213079628 | Central Heat Pump | BRYANT HEATING AND COOLING SYSTEMS | 38MURAQ36AB3* |  |  | CNPV*4821AL* | 912SE48080M17*** | 36000 |  |  | 16.5 | 8.1 | 38500 |  |  | 35000 | 91% | 2 | Both | 750 | 3 | HRCU-A-CB (Split System: Heat Pump with Remote Outdoor Unit-Air-Source) | N/A
213077256 | Central Heat Pump | BRYANT HEATING AND COOLING SYSTEMS | 38MURAQ36AB3* |  |  | CNPV*4824AL* | 926SB66120V24*** | 36000 |  |  | 16.5 | 8.1 | 38500 |  |  | 35000 | 91% | 2 | Both | 750 | 3 | HRCU-A-CB (Split System: Heat Pump with Remote Outdoor Unit-Air-Source) | N/A
213077226 | Central Heat Pump | BRYANT HEATING AND COOLING SYSTEMS | 38MURAQ36AB3* |  |  | CNPV*4824AL* | 926SB60100V21*** | 36000 |  |  | 16.5 | 8.1 | 38500 |  |  | 35000 | 91% | 2 | Both | 750 | 3 | HRCU-A-CB (Split System: Heat Pump with Remote Outdoor Unit-Air-Source) | N/A
213077690 | Central Heat Pump | BRYANT HEATING AND COOLING SYSTEMS | 38MURAQ36AB3* |  |  | CNPV*4824AL* | 926TC60100V21*** | 36000 |  |  | 16.5 | 8.1 | 38500 |  |  | 35000 | 91% | 2 | Both | 750 | 3 | HRCU-A-CB (Split System: Heat Pump with Remote Outdoor Unit-Air-Source) | N/A
213080448 | Central Heat Pump | BRYANT HEATING AND COOLING SYSTEMS | 38MURAQ36AB3* |  |  | CNPV*4824AL* | 916SA66100M21*** | 36000 |  |  | 16.5 | 8.1 | 38500 |  |  | 34800 | 90% | 2.02 | Both | 750 | 3 | HRCU-A-CB (Split System: Heat Pump with Remote Outdoor Unit-Air-Source) | N/A
213077701 | Central Heat Pump | CARRIER | 38MURAQ36AB3* |  |  | CAP**3621AL* | 59TP6C100V21**22 | 35000 |  |  | 16.5 | 8.1 | 38500 |  |  | 35200 | 91% | 1.82 | Both | 730 | 2.92 | HRCU-A-CB (Split System: Heat Pump with Remote Outdoor Unit-Air-Source) | N/A
213079105 | Central Heat Pump | CARRIER | 38MURAQ36AB3* |  |  | CAP**4221AL* | 58SU*B080M21**20 | 35000 |  |  | 16.5 | 8.1 | 38500 |  |  | 35000 | 91% | 1.9 | Both | 730 | 2.92 | HRCU-A-CB (Split System: Heat Pump with Remote Outdoor Unit-Air-Source) | N/A
213078997 | Central Heat Pump | CARRIER | 38MURAQ36AB3* |  |  | CAP**4221AL* | 58SU*B060M17**16 | 35200 |  |  | 16.5 | 8.1 | 38500 |  |  | 35000 | 91% | 1.86 | Both | 732.5 | 2.93 | HRCU-A-CB (Split System: Heat Pump with Remote Outdoor Unit-Air-Source) | N/A
213078420 | Central Heat Pump | CARRIER | 38MURAQ36AB3* |  |  | CAP**4224AL* | 58S(B,C)*B090M21**16 | 35200 |  |  | 16.5 | 8.1 | 38500 |  |  | 35000 | 91% | 1.88 | Both | 732.5 | 2.93 | HRCU-A-CB (Split System: Heat Pump with Remote Outdoor Unit-Air-Source) | N/A
213079659 | Central Heat Pump | CARRIER | 38MURAQ36AB3* |  |  | CAP**4221AL* | 59SC2E080M21**20 | 35200 |  |  | 16.5 | 8.1 | 38500 |  |  | 35000 | 91% | 1.88 | Both | 732.5 | 2.93 | HRCU-A-CB (Split System: Heat Pump with Remote Outdoor Unit-Air-Source) | N/A
213078195 | Central Heat Pump | CARRIER | 38MURAQ36AB3* |  |  | CAP**4224AL* | 58S(B,C)*B070M21**16 | 35200 |  |  | 16.5 | 8.1 | 38500 |  |  | 35000 | 91% | 1.88 | Both | 732.5 | 2.93 | HRCU-A-CB (Split System: Heat Pump with Remote Outdoor Unit-Air-Source) | N/A
213079753 | Central Heat Pump | CARRIER | 38MURAQ36AB3* |  |  | CAP**4221AL* | 59SC2E100M21**20 | 35200 |  |  | 16.5 | 8.1 | 38500 |  |  | 35000 | 91% | 1.88 | Both | 732.5 | 2.93 | HRCU-A-CB (Split System: Heat Pump with Remote Outdoor Unit-Air-Source) | N/A
213079117 | Central Heat Pump | CARRIER | 38MURAQ36AB3* |  |  | CAP**4224AL* | 58SU*B080M21**20 | 35200 |  |  | 16.5 | 8.1 | 38500 |  |  | 35000 | 91% | 1.9 | Both | 732.5 | 2.93 | HRCU-A-CB (Split System: Heat Pump with Remote Outdoor Unit-Air-Source) | N/A
213078603 | Central Heat Pump | CARRIER | 38MURAQ36AB3* |  |  | CAP**3621AL* | 58S(B,C)*B110M21**20 | 35400 |  |  | 16.5 | 8.1 | 38500 |  |  | 35200 | 91% | 1.84 | Both | 737.5 | 2.95 | HRCU-A-CB (Split System: Heat Pump with Remote Outdoor Unit-Air-Source) | N/A
213077731 | Central Heat Pump | CARRIER | 38MURAQ36AB3* |  |  | CAP**4224AL* | 59TP6C100V21**22 | 35400 |  |  | 16.5 | 8.1 | 38500 |  |  | 35000 | 91% | 1.88 | Both | 737.5 | 2.95 | HRCU-A-CB (Split System: Heat Pump with Remote Outdoor Unit-Air-Source) | N/A
213078508 | Central Heat Pump | CARRIER | 38MURAQ36AB3* |  |  | CAP**4221AL* | 58S(B,C)*B090M21**20 | 35400 |  |  | 16.5 | 8.1 | 38500 |  |  | 35000 | 91% | 1.88 | Both | 737.5 | 2.95 | HRCU-A-CB (Split System: Heat Pump with Remote Outdoor Unit-Air-Source) | N/A
213077721 | Central Heat Pump | CARRIER | 38MURAQ36AB3* |  |  | CAP**4221AL* | 59TP6C100V21**22 | 35400 |  |  | 16.5 | 8.1 | 38500 |  |  | 35000 | 91% | 1.88 | Both | 737.5 | 2.95 | HRCU-A-CB (Split System: Heat Pump with Remote Outdoor Unit-Air-Source) | N/A
213078765 | Central Heat Pump | CARRIER | 38MURAQ36AB3* |  |  | CAP**4224AL* | 58S(B,C)*B135M24**20 | 35400 |  |  | 16.5 | 8.1 | 38500 |  |  | 35000 | 91% | 1.88 | Both | 737.5 | 2.95 | HRCU-A-CB (Split System: Heat Pump with Remote Outdoor Unit-Air-Source) | N/A
213077624 | Central Heat Pump | CARRIER | 38MURAQ36AB3* |  |  | CAP**4224AL* | GG96VTAB60100C** | 35400 |  |  | 16.5 | 8.1 | 38500 |  |  | 35000 | 91% | 1.88 | Both | 737.5 | 2.95 | HRCU-A-CB (Split System: Heat Pump with Remote Outdoor Unit-Air-Source) | N/A
213079765 | Central Heat Pump | CARRIER | 38MURAQ36AB3* |  |  | CAP**4224AL* | 59SC2E100M21**20 | 35400 |  |  | 16.5 | 8.1 | 38500 |  |  | 35000 | 91% | 1.88 | Both | 737.5 | 2.95 | HRCU-A-CB (Split System: Heat Pump with Remote Outdoor Unit-Air-Source) | N/A
213079855 | Central Heat Pump | CARRIER | 38MURAQ36AB3* |  |  | CAP**4221AL* | 59SC2E100M21**22 | 35400 |  |  | 16.5 | 8.1 | 38500 |  |  | 35000 | 91% | 1.88 | Both | 737.5 | 2.95 | HRCU-A-CB (Split System: Heat Pump with Remote Outdoor Unit-Air-Source) | N/A
213078585 | Central Heat Pump | CARRIER | 38MURAQ36AB3* |  |  | CAP**4224AL* | 58S(B,C)*B090M24**20 | 35400 |  |  | 16.5 | 8.1 | 38500 |  |  | 35000 | 91% | 1.9 | Both | 737.5 | 2.95 | HRCU-A-CB (Split System: Heat Pump with Remote Outdoor Unit-Air-Source) | N/A
213079864 | Central Heat Pump | CARRIER | 38MURAQ36AB3* |  |  | CAP**4224AL* | 59SC2E100M21**22 | 35400 |  |  | 16.5 | 8.1 | 38500 |  |  | 35000 | 91% | 1.9 | Both | 737.5 | 2.95 | HRCU-A-CB (Split System: Heat Pump with Remote Outdoor Unit-Air-Source) | N/A
213078519 | Central Heat Pump | CARRIER | 38MURAQ36AB3* |  |  | CAP**4224AL* | 58S(B,C)*B090M21**20 | 35400 |  |  | 16.5 | 8.1 | 38500 |  |  | 35000 | 91% | 1.9 | Both | 737.5 | 2.95 | HRCU-A-CB (Split System: Heat Pump with Remote Outdoor Unit-Air-Source) | N/A
213076261 | Central Heat Pump | CARRIER | 38MURAQ36AB3* |  |  | CAP**4221AL* | 59SU5B100M21**22 | 35600 |  |  | 16.5 | 8.1 | 38500 |  |  | 35000 | 91% | 1.9 | Both | 742.5 | 2.97 | HRCU-A-CB (Split System: Heat Pump with Remote Outdoor Unit-Air-Source) | N/A
213078735 | Central Heat Pump | CARRIER | 38MURAQ36AB3* |  |  | CAP**4224AL* | 58S(B,C)*B110M24**20 | 35600 |  |  | 16.5 | 8.1 | 38500 |  |  | 35000 | 91% | 1.9 | Both | 742.5 | 2.97 | HRCU-A-CB (Split System: Heat Pump with Remote Outdoor Unit-Air-Source) | N/A
213078787 | Central Heat Pump | CARRIER | 38MURAQ36AB3* |  |  | CAP**4224AL* | 58S(B,C)*B155M24**20 | 35600 |  |  | 16.5 | 8.1 | 38500 |  |  | 35000 | 91% | 1.9 | Both | 742.5 | 2.97 | HRCU-A-CB (Split System: Heat Pump with Remote Outdoor Unit-Air-Source) | N/A
213078022 | Central Heat Pump | CARRIER | 38MURAQ36AB3* |  |  | CNPV*4821AL* | 58S(B,C)*B070M17**12 | 35600 |  |  | 16.5 | 8.1 | 38500 |  |  | 34800 | 90% | 1.98 | Both | 742.5 | 2.97 | HRCU-A-CB (Split System: Heat Pump with Remote Outdoor Unit-Air-Source) | N/A
213077562 | Central Heat Pump | CARRIER | 38MURAQ36AB3* |  |  | CNPV*4821AL* | 59TP6C080V21**20 | 35600 |  |  | 16.5 | 8.1 | 38500 |  |  | 34800 | 90% | 1.98 | Both | 742.5 | 2.97 | HRCU-A-CB (Split System: Heat Pump with Remote Outdoor Unit-Air-Source) | N/A
213077125 | Central Heat Pump | CARRIER | 38MURAQ36AB3* |  |  | CNPV*4824AL* | 59SP6B080V21**20 | 35600 |  |  | 16.5 | 8.1 | 38500 |  |  | 34800 | 90% | 1.98 | Both | 742.5 | 2.97 | HRCU-A-CB (Split System: Heat Pump with Remote Outdoor Unit-Air-Source) | N/A
213078639 | Central Heat Pump | CARRIER | 38MURAQ36AB3* |  |  | CAP**4224AL* | 58S(B,C)*B110M21**20 | 35800 |  |  | 16.5 | 8.1 | 38500 |  |  | 35000 | 91% | 1.9 | Both | 745 | 2.98 | HRCU-A-CB (Split System: Heat Pump with Remote Outdoor Unit-Air-Source) | N/A
213078627 | Central Heat Pump | CARRIER | 38MURAQ36AB3* |  |  | CAP**4221AL* | 58S(B,C)*B110M21**20 | 35800 |  |  | 16.5 | 8.1 | 38500 |  |  | 35000 | 91% | 1.9 | Both | 745 | 2.98 | HRCU-A-CB (Split System: Heat Pump with Remote Outdoor Unit-Air-Source) | N/A
213078245 | Central Heat Pump | CARRIER | 38MURAQ36AB3* |  |  | CNPV*4824AL* | 58S(B,C)*B070M21**16 | 35800 |  |  | 16.5 | 8.1 | 38500 |  |  | 34800 | 90% | 1.98 | Both | 745 | 2.98 | HRCU-A-CB (Split System: Heat Pump with Remote Outdoor Unit-Air-Source) | N/A
213077804 | Central Heat Pump | CARRIER | 38MURAQ36AB3* |  |  | CNPV*4824AL* | GG96VTAB66120D** | 35800 |  |  | 16.5 | 8.1 | 38500 |  |  | 35000 | 91% | 2 | Both | 745 | 2.98 | HRCU-A-CB (Split System: Heat Pump with Remote Outdoor Unit-Air-Source) | N/A
213078153 | Central Heat Pump | CARRIER | 38MURAQ36AB3* |  |  | CNPV*4821AL* | 58S(B,C)*B070M17**16 | 35800 |  |  | 16.5 | 8.1 | 38500 |  |  | 35000 | 91% | 2 | Both | 745 | 2.98 | HRCU-A-CB (Split System: Heat Pump with Remote Outdoor Unit-Air-Source) | N/A
213079069 | Central Heat Pump | CARRIER | 38MURAQ36AB3* |  |  | CNPV*4821AL* | 58SU*B060M17**16 | 35800 |  |  | 16.5 | 8.1 | 38500 |  |  | 34800 | 90% | 2 | Both | 745 | 2.98 | HRCU-A-CB (Split System: Heat Pump with Remote Outdoor Unit-Air-Source) | N/A
213078464 | Central Heat Pump | CARRIER | 38MURAQ36AB3* |  |  | CNPV*4821AL* | 58S(B,C)*B090M21**16 | 35800 |  |  | 16.5 | 8.1 | 38500 |  |  | 34800 | 90% | 2 | Both | 745 | 2.98 | HRCU-A-CB (Split System: Heat Pump with Remote Outdoor Unit-Air-Source) | N/A
213078475 | Central Heat Pump | CARRIER | 38MURAQ36AB3* |  |  | CNPV*4824AL* | 58S(B,C)*B090M21**16 | 35800 |  |  | 16.5 | 8.1 | 38500 |  |  | 34800 | 90% | 2 | Both | 745 | 2.98 | HRCU-A-CB (Split System: Heat Pump with Remote Outdoor Unit-Air-Source) | N/A
213079709 | Central Heat Pump | CARRIER | 38MURAQ36AB3* |  |  | CNPV*4821AL* | 59SC2E080M21**20 | 35800 |  |  | 16.5 | 8.1 | 38500 |  |  | 34800 | 90% | 2 | Both | 745 | 2.98 | HRCU-A-CB (Split System: Heat Pump with Remote Outdoor Unit-Air-Source) | N/A
213080468 | Central Heat Pump | CARRIER | 38MURAQ36AB3* |  |  | CNPV*4824AL* | 59SC6A120M24**22 | 35800 |  |  | 16.5 | 8.1 | 38500 |  |  | 35000 | 91% | 2 | Both | 745 | 2.98 | HRCU-A-CB (Split System: Heat Pump with Remote Outdoor Unit-Air-Source) | N/A
213079719 | Central Heat Pump | CARRIER | 38MURAQ36AB3* |  |  | CNPV*4824AL* | 59SC2E080M21**20 | 35800 |  |  | 16.5 | 8.1 | 38500 |  |  | 34800 | 90% | 2 | Both | 745 | 2.98 | HRCU-A-CB (Split System: Heat Pump with Remote Outdoor Unit-Air-Source) | N/A
213080872 | Central Heat Pump | CARRIER | 38MURAQ36AB3* |  |  | CNPV*4824AL* | 59SU5B080M21**20 | 35800 |  |  | 16.5 | 8.1 | 38500 |  |  | 35000 | 91% | 2 | Both | 745 | 2.98 | HRCU-A-CB (Split System: Heat Pump with Remote Outdoor Unit-Air-Source) | N/A
213076716 | Central Heat Pump | CARRIER | 38MURAQ36AB3* |  |  | CNPV*4824AL* | 58TP*B090V21**20 | 36000 |  |  | 16.5 | 8.1 | 38500 |  |  | 35000 | 91% | 2 | Both | 750 | 3 | HRCU-A-CB (Split System: Heat Pump with Remote Outdoor Unit-Air-Source) | N/A
213077675 | Central Heat Pump | CARRIER | 38MURAQ36AB3* |  |  | CNPV*4821AL* | 59TP6C100V21**20 | 36000 |  |  | 16.5 | 8.1 | 38500 |  |  | 35000 | 91% | 2 | Both | 750 | 3 | HRCU-A-CB (Split System: Heat Pump with Remote Outdoor Unit-Air-Source) | N/A
213077688 | Central Heat Pump | CARRIER | 38MURAQ36AB3* |  |  | CNPV*4824AL* | 59TP6C100V21**20 | 36000 |  |  | 16.5 | 8.1 | 38500 |  |  | 35000 | 91% | 2 | Both | 750 | 3 | HRCU-A-CB (Split System: Heat Pump with Remote Outdoor Unit-Air-Source) | N/A
213077689 | Central Heat Pump | CARRIER | 38MURAQ36AB3* |  |  | CNPV*4824AL* | GG96VTAB60100C** | 36000 |  |  | 16.5 | 8.1 | 38500 |  |  | 35000 | 91% | 2 | Both | 750 | 3 | HRCU-A-CB (Split System: Heat Pump with Remote Outdoor Unit-Air-Source) | N/A
213077225 | Central Heat Pump | CARRIER | 38MURAQ36AB3* |  |  | CNPV*4824AL* | 59SP6B100V21**20 | 36000 |  |  | 16.5 | 8.1 | 38500 |  |  | 35000 | 91% | 2 | Both | 750 | 3 | HRCU-A-CB (Split System: Heat Pump with Remote Outdoor Unit-Air-Source) | N/A
213080438 | Central Heat Pump | CARRIER | 38MURAQ36AB3* |  |  | CNPV*4821AL* | 59SC6A100M21**22 | 36000 |  |  | 16.5 | 8.1 | 38500 |  |  | 34800 | 90% | 2.02 | Both | 750 | 3 | HRCU-A-CB (Split System: Heat Pump with Remote Outdoor Unit-Air-Source) | N/A
213080447 | Central Heat Pump | CARRIER | 38MURAQ36AB3* |  |  | CNPV*4824AL* | 59SC6A100M21**22 | 36000 |  |  | 16.5 | 8.1 | 38500 |  |  | 34800 | 90% | 2.02 | Both | 750 | 3 | HRCU-A-CB (Split System: Heat Pump with Remote Outdoor Unit-Air-Source) | N/A
213080363 | Central Heat Pump | CARRIER | 38MURAQ36AB3* |  |  | CNPV*4824AL* | 59SC6A100M21**20 | 36000 |  |  | 16.5 | 8.1 | 38500 |  |  | 34800 | 90% | 2.02 | Both | 750 | 3 | HRCU-A-CB (Split System: Heat Pump with Remote Outdoor Unit-Air-Source) | N/A
213080351 | Central Heat Pump | CARRIER | 38MURAQ36AB3* |  |  | CNPV*4821AL* | 59SC6A100M21**20 | 36000 |  |  | 16.5 | 8.1 | 38500 |  |  | 34800 | 90% | 2.02 | Both | 750 | 3 | HRCU-A-CB (Split System: Heat Pump with Remote Outdoor Unit-Air-Source) | N/A
213077705 | Central Heat Pump | COMFORTMAKER | DLCURAH36ABK |  |  | EA*4X36L21A* | *96VTN1002122B* | 35000 |  |  | 16.5 | 8.1 | 38500 |  |  | 35200 | 91% | 1.82 | Both | 730 | 2.92 | HRCU-A-CB (Split System: Heat Pump with Remote Outdoor Unit-Air-Source) | N/A
213079230 | Central Heat Pump | COMFORTMAKER | DLCURAH36ABK |  |  | EA*4X42L21A* | *80MSU0802120A* | 35000 |  |  | 16.5 | 8.1 | 38500 |  |  | 35000 | 91% | 1.9 | Both | 730 | 2.92 | HRCU-A-CB (Split System: Heat Pump with Remote Outdoor Unit-Air-Source) | N/A
213079758 | Central Heat Pump | COMFORTMAKER | DLCURAH36ABK |  |  | EA*4X42L21A* | *92MSN1002120A* | 35200 |  |  | 16.5 | 8.1 | 38500 |  |  | 35000 | 91% | 1.88 | Both | 732.5 | 2.93 | HRCU-A-CB (Split System: Heat Pump with Remote Outdoor Unit-Air-Source) | N/A
213078414 | Central Heat Pump | COMFORTMAKER | DLCURAH36ABK |  |  | EA*4X42L21A* | *80MS(N,L)0902116A* | 35200 |  |  | 16.5 | 8.1 | 38500 |  |  | 35000 | 91% | 1.88 | Both | 732.5 | 2.93 | HRCU-A-CB (Split System: Heat Pump with Remote Outdoor Unit-Air-Source) | N/A
213078200 | Central Heat Pump | COMFORTMAKER | DLCURAH36ABK |  |  | EA*4X42L24A* | *80MS(N,L)0702116A* | 35200 |  |  | 16.5 | 8.1 | 38500 |  |  | 35000 | 91% | 1.88 | Both | 732.5 | 2.93 | HRCU-A-CB (Split System: Heat Pump with Remote Outdoor Unit-Air-Source) | N/A
213078608 | Central Heat Pump | COMFORTMAKER | DLCURAH36ABK |  |  | EA*4X36L21A* | *80MS(N,L)1102120A* | 35400 |  |  | 16.5 | 8.1 | 38500 |  |  | 35200 | 91% | 1.84 | Both | 737.5 | 2.95 | HRCU-A-CB (Split System: Heat Pump with Remote Outdoor Unit-Air-Source) | N/A
213077725 | Central Heat Pump | COMFORTMAKER | DLCURAH36ABK |  |  | EA*4X42L21A* | *96VTN1002122B* | 35400 |  |  | 16.5 | 8.1 | 38500 |  |  | 35000 | 91% | 1.88 | Both | 737.5 | 2.95 | HRCU-A-CB (Split System: Heat Pump with Remote Outdoor Unit-Air-Source) | N/A
213078308 | Central Heat Pump | COMFORTMAKER | DLCURAH36ABK |  |  | EA*4X42L21A* | *80MS(N,L)0901714A* | 35400 |  |  | 16.5 | 8.1 | 38500 |  |  | 35000 | 91% | 1.88 | Both | 737.5 | 2.95 | HRCU-A-CB (Split System: Heat Pump with Remote Outdoor Unit-Air-Source) | N/A
213078770 | Central Heat Pump | COMFORTMAKER | DLCURAH36ABK |  |  | EA*4X42L24A* | *80MS(N,L)1352420A* | 35400 |  |  | 16.5 | 8.1 | 38500 |  |  | 35000 | 91% | 1.88 | Both | 737.5 | 2.95 | HRCU-A-CB (Split System: Heat Pump with Remote Outdoor Unit-Air-Source) | N/A
213079770 | Central Heat Pump | COMFORTMAKER | DLCURAH36ABK |  |  | EA*4X42L24A* | *92MSN1002120A* | 35400 |  |  | 16.5 | 8.1 | 38500 |  |  | 35000 | 91% | 1.88 | Both | 737.5 | 2.95 | HRCU-A-CB (Split System: Heat Pump with Remote Outdoor Unit-Air-Source) | N/A
213077629 | Central Heat Pump | COMFORTMAKER | DLCURAH36ABK |  |  | EA*4X42L24A* | *96VTN1002120B* | 35400 |  |  | 16.5 | 8.1 | 38500 |  |  | 35000 | 91% | 1.88 | Both | 737.5 | 2.95 | HRCU-A-CB (Split System: Heat Pump with Remote Outdoor Unit-Air-Source) | N/A
213079859 | Central Heat Pump | COMFORTMAKER | DLCURAH36ABK |  |  | EA*4X42L21A* | *92MSN1002122A* | 35400 |  |  | 16.5 | 8.1 | 38500 |  |  | 35000 | 91% | 1.88 | Both | 737.5 | 2.95 | HRCU-A-CB (Split System: Heat Pump with Remote Outdoor Unit-Air-Source) | N/A
213078513 | Central Heat Pump | COMFORTMAKER | DLCURAH36ABK |  |  | EA*4X42L21A* | *80MS(N,L)0902120A* | 35400 |  |  | 16.5 | 8.1 | 38500 |  |  | 35000 | 91% | 1.88 | Both | 737.5 | 2.95 | HRCU-A-CB (Split System: Heat Pump with Remote Outdoor Unit-Air-Source) | N/A
213077735 | Central Heat Pump | COMFORTMAKER | DLCURAH36ABK |  |  | EA*4X42L24A* | *96VTN1002122B* | 35400 |  |  | 16.5 | 8.1 | 38500 |  |  | 35000 | 91% | 1.88 | Both | 737.5 | 2.95 | HRCU-A-CB (Split System: Heat Pump with Remote Outdoor Unit-Air-Source) | N/A
213079868 | Central Heat Pump | COMFORTMAKER | DLCURAH36ABK |  |  | EA*4X42L24A* | *92MSN1002122A* | 35400 |  |  | 16.5 | 8.1 | 38500 |  |  | 35000 | 91% | 1.9 | Both | 737.5 | 2.95 | HRCU-A-CB (Split System: Heat Pump with Remote Outdoor Unit-Air-Source) | N/A
213078524 | Central Heat Pump | COMFORTMAKER | DLCURAH36ABK |  |  | EA*4X42L24A* | *80MS(N,L)0902120A* | 35400 |  |  | 16.5 | 8.1 | 38500 |  |  | 35000 | 91% | 1.9 | Both | 737.5 | 2.95 | HRCU-A-CB (Split System: Heat Pump with Remote Outdoor Unit-Air-Source) | N/A
213076265 | Central Heat Pump | COMFORTMAKER | DLCURAH36ABK |  |  | EA*4X42L21A* | *95MSU1002122A* | 35600 |  |  | 16.5 | 8.1 | 38500 |  |  | 35000 | 91% | 1.9 | Both | 742.5 | 2.97 | HRCU-A-CB (Split System: Heat Pump with Remote Outdoor Unit-Air-Source) | N/A
213078740 | Central Heat Pump | COMFORTMAKER | DLCURAH36ABK |  |  | EA*4X42L24A* | *80MS(N,L)1102420A* | 35600 |  |  | 16.5 | 8.1 | 38500 |  |  | 35000 | 91% | 1.9 | Both | 742.5 | 2.97 | HRCU-A-CB (Split System: Heat Pump with Remote Outdoor Unit-Air-Source) | N/A
213078792 | Central Heat Pump | COMFORTMAKER | DLCURAH36ABK |  |  | EA*4X42L24A* | *80MS(N,L)1552420A* | 35600 |  |  | 16.5 | 8.1 | 38500 |  |  | 35000 | 91% | 1.9 | Both | 742.5 | 2.97 | HRCU-A-CB (Split System: Heat Pump with Remote Outdoor Unit-Air-Source) | N/A
213077567 | Central Heat Pump | COMFORTMAKER | DLCURAH36ABK |  |  | EN(A,D,W)4X48L21** | *96VTN0802120B* | 35600 |  |  | 16.5 | 8.1 | 38500 |  |  | 34800 | 90% | 1.98 | Both | 742.5 | 2.97 | HRCU-A-CB (Split System: Heat Pump with Remote Outdoor Unit-Air-Source) | N/A
213077119 | Central Heat Pump | COMFORTMAKER | DLCURAH36ABK |  |  | EN(A,D,W)4X48L21** | *96VSN0802120B* | 35600 |  |  | 16.5 | 8.1 | 38500 |  |  | 34800 | 90% | 1.98 | Both | 742.5 | 2.97 | HRCU-A-CB (Split System: Heat Pump with Remote Outdoor Unit-Air-Source) | N/A
213077578 | Central Heat Pump | COMFORTMAKER | DLCURAH36ABK |  |  | EN(A,D)4X48L24** | *96VTN0802120B* | 35600 |  |  | 16.5 | 8.1 | 38500 |  |  | 34800 | 90% | 1.98 | Both | 742.5 | 2.97 | HRCU-A-CB (Split System: Heat Pump with Remote Outdoor Unit-Air-Source) | N/A
213078027 | Central Heat Pump | COMFORTMAKER | DLCURAH36ABK |  |  | EN(A,D,W)4X48L21** | *80MS(N,L)0701712A* | 35600 |  |  | 16.5 | 8.1 | 38500 |  |  | 34800 | 90% | 1.98 | Both | 742.5 | 2.97 | HRCU-A-CB (Split System: Heat Pump with Remote Outdoor Unit-Air-Source) | N/A
213077129 | Central Heat Pump | COMFORTMAKER | DLCURAH36ABK |  |  | EN(A,D)4X48L24** | *96VSN0802120B* | 35600 |  |  | 16.5 | 8.1 | 38500 |  |  | 34800 | 90% | 1.98 | Both | 742.5 | 2.97 | HRCU-A-CB (Split System: Heat Pump with Remote Outdoor Unit-Air-Source) | N/A
213078644 | Central Heat Pump | COMFORTMAKER | DLCURAH36ABK |  |  | EA*4X42L24A* | *80MS(N,L)1102120A* | 35800 |  |  | 16.5 | 8.1 | 38500 |  |  | 35000 | 91% | 1.9 | Both | 745 | 2.98 | HRCU-A-CB (Split System: Heat Pump with Remote Outdoor Unit-Air-Source) | N/A
213078250 | Central Heat Pump | COMFORTMAKER | DLCURAH36ABK |  |  | EN(A,D)4X48L24** | *80MS(N,L)0702116A* | 35800 |  |  | 16.5 | 8.1 | 38500 |  |  | 34800 | 90% | 1.98 | Both | 745 | 2.98 | HRCU-A-CB (Split System: Heat Pump with Remote Outdoor Unit-Air-Source) | N/A
213078240 | Central Heat Pump | COMFORTMAKER | DLCURAH36ABK |  |  | EN(A,D,W)4X48L21** | *80MS(N,L)0702116A* | 35800 |  |  | 16.5 | 8.1 | 38500 |  |  | 34800 | 90% | 1.98 | Both | 745 | 2.98 | HRCU-A-CB (Split System: Heat Pump with Remote Outdoor Unit-Air-Source) | N/A
213077809 | Central Heat Pump | COMFORTMAKER | DLCURAH36ABK |  |  | EN(A,D)4X48L24** | *96VTN1202422B* | 35800 |  |  | 16.5 | 8.1 | 38500 |  |  | 35000 | 91% | 2 | Both | 745 | 2.98 | HRCU-A-CB (Split System: Heat Pump with Remote Outdoor Unit-Air-Source) | N/A
213079714 | Central Heat Pump | COMFORTMAKER | DLCURAH36ABK |  |  | EN(A,D,W)4X48L21** | *92MSN0802120A* | 35800 |  |  | 16.5 | 8.1 | 38500 |  |  | 34800 | 90% | 2 | Both | 745 | 2.98 | HRCU-A-CB (Split System: Heat Pump with Remote Outdoor Unit-Air-Source) | N/A
213079182 | Central Heat Pump | COMFORTMAKER | DLCURAH36ABK |  |  | EN(A,D,W)4X48L21** | *80MSU0601716A* | 35800 |  |  | 16.5 | 8.1 | 38500 |  |  | 34800 | 90% | 2 | Both | 745 | 2.98 | HRCU-A-CB (Split System: Heat Pump with Remote Outdoor Unit-Air-Source) | N/A
213080495 | Central Heat Pump | COMFORTMAKER | DLCURAH36ABK |  |  | EN(A,D)4X48L24** | *96MSN1402422A* | 35800 |  |  | 16.5 | 8.1 | 38500 |  |  | 35000 | 91% | 2 | Both | 745 | 2.98 | HRCU-A-CB (Split System: Heat Pump with Remote Outdoor Unit-Air-Source) | N/A
213080865 | Central Heat Pump | COMFORTMAKER | DLCURAH36ABK |  |  | EN(A,D,W)4X48L21** | *95MSU0802120A* | 35800 |  |  | 16.5 | 8.1 | 38500 |  |  | 35000 | 91% | 2 | Both | 745 | 2.98 | HRCU-A-CB (Split System: Heat Pump with Remote Outdoor Unit-Air-Source) | N/A
213078158 | Central Heat Pump | COMFORTMAKER | DLCURAH36ABK |  |  | EN(A,D,W)4X48L21** | *80MS(N,L)0701716A* | 35800 |  |  | 16.5 | 8.1 | 38500 |  |  | 35000 | 91% | 2 | Both | 745 | 2.98 | HRCU-A-CB (Split System: Heat Pump with Remote Outdoor Unit-Air-Source) | N/A
213076721 | Central Heat Pump | COMFORTMAKER | DLCURAH36ABK |  |  | EN(A,D)4X48L24** | *80VTL0902120B* | 36000 |  |  | 16.5 | 8.1 | 38500 |  |  | 35000 | 91% | 2 | Both | 750 | 3 | HRCU-A-CB (Split System: Heat Pump with Remote Outdoor Unit-Air-Source) | N/A
213077694 | Central Heat Pump | COMFORTMAKER | DLCURAH36ABK |  |  | EN(A,D)4X48L24** | *96VTN1002120B* | 36000 |  |  | 16.5 | 8.1 | 38500 |  |  | 35000 | 91% | 2 | Both | 750 | 3 | HRCU-A-CB (Split System: Heat Pump with Remote Outdoor Unit-Air-Source) | N/A
213077229 | Central Heat Pump | COMFORTMAKER | DLCURAH36ABK |  |  | EN(A,D)4X48L24** | *96VSN1002120B* | 36000 |  |  | 16.5 | 8.1 | 38500 |  |  | 35000 | 91% | 2 | Both | 750 | 3 | HRCU-A-CB (Split System: Heat Pump with Remote Outdoor Unit-Air-Source) | N/A
213077681 | Central Heat Pump | COMFORTMAKER | DLCURAH36ABK |  |  | EN(A,D,W)4X48L21** | *96VTN1002120B* | 36000 |  |  | 16.5 | 8.1 | 38500 |  |  | 35000 | 91% | 2 | Both | 750 | 3 | HRCU-A-CB (Split System: Heat Pump with Remote Outdoor Unit-Air-Source) | N/A
213077259 | Central Heat Pump | COMFORTMAKER | DLCURAH36ABK |  |  | EN(A,D)4X48L24** | *96VSN1202422B* | 36000 |  |  | 16.5 | 8.1 | 38500 |  |  | 35000 | 91% | 2 | Both | 750 | 3 | HRCU-A-CB (Split System: Heat Pump with Remote Outdoor Unit-Air-Source) | N/A
213079632 | Central Heat Pump | COMFORTMAKER | DLCURAH36ABK |  |  | EN(A,D,W)4X48L21** | *92MSN0801716A* | 36000 |  |  | 16.5 | 8.1 | 38500 |  |  | 35000 | 91% | 2 | Both | 750 | 3 | HRCU-A-CB (Split System: Heat Pump with Remote Outdoor Unit-Air-Source) | N/A
213080442 | Central Heat Pump | COMFORTMAKER | DLCURAH36ABK |  |  | EN(A,D,W)4X48L21** | *96MSN1002122A* | 36000 |  |  | 16.5 | 8.1 | 38500 |  |  | 34800 | 90% | 2.02 | Both | 750 | 3 | HRCU-A-CB (Split System: Heat Pump with Remote Outdoor Unit-Air-Source) | N/A
213080368 | Central Heat Pump | COMFORTMAKER | DLCURAH36ABK |  |  | EN(A,D)4X48L24** | *96MSN1002120A* | 36000 |  |  | 16.5 | 8.1 | 38500 |  |  | 34800 | 90% | 2.02 | Both | 750 | 3 | HRCU-A-CB (Split System: Heat Pump with Remote Outdoor Unit-Air-Source) | N/A
213077706 | Central Heat Pump | DAY & NIGHT | DLCURAH36ABK |  |  | EA*4X36L21A* | *96VTN1002122B* | 35000 |  |  | 16.5 | 8.1 | 38500 |  |  | 35200 | 91% | 1.82 | Both | 730 | 2.92 | HRCU-A-CB (Split System: Heat Pump with Remote Outdoor Unit-Air-Source) | N/A
213079231 | Central Heat Pump | DAY & NIGHT | DLCURAH36ABK |  |  | EA*4X42L21A* | *80MSU0802120A* | 35000 |  |  | 16.5 | 8.1 | 38500 |  |  | 35000 | 91% | 1.9 | Both | 730 | 2.92 | HRCU-A-CB (Split System: Heat Pump with Remote Outdoor Unit-Air-Source) | N/A
213079111 | Central Heat Pump | DAY & NIGHT | DLCURAH36ABK |  |  | EA*4X42L21A* | *80MSU0601716A* | 35200 |  |  | 16.5 | 8.1 | 38500 |  |  | 35000 | 91% | 1.86 | Both | 732.5 | 2.93 | HRCU-A-CB (Split System: Heat Pump with Remote Outdoor Unit-Air-Source) | N/A
213079123 | Central Heat Pump | DAY & NIGHT | DLCURAH36ABK |  |  | EA*4X42L24A* | *80MSU0601716A* | 35200 |  |  | 16.5 | 8.1 | 38500 |  |  | 35000 | 91% | 1.88 | Both | 732.5 | 2.93 | HRCU-A-CB (Split System: Heat Pump with Remote Outdoor Unit-Air-Source) | N/A
213079675 | Central Heat Pump | DAY & NIGHT | DLCURAH36ABK |  |  | EA*4X42L24A* | *92MSN0802120A* | 35200 |  |  | 16.5 | 8.1 | 38500 |  |  | 35000 | 91% | 1.88 | Both | 732.5 | 2.93 | HRCU-A-CB (Split System: Heat Pump with Remote Outdoor Unit-Air-Source) | N/A
213078415 | Central Heat Pump | DAY & NIGHT | DLCURAH36ABK |  |  | EA*4X42L21A* | *80MS(N,L)0902116A* | 35200 |  |  | 16.5 | 8.1 | 38500 |  |  | 35000 | 91% | 1.88 | Both | 732.5 | 2.93 | HRCU-A-CB (Split System: Heat Pump with Remote Outdoor Unit-Air-Source) | N/A
213079665 | Central Heat Pump | DAY & NIGHT | DLCURAH36ABK |  |  | EA*4X42L21A* | *92MSN0802120A* | 35200 |  |  | 16.5 | 8.1 | 38500 |  |  | 35000 | 91% | 1.88 | Both | 732.5 | 2.93 | HRCU-A-CB (Split System: Heat Pump with Remote Outdoor Unit-Air-Source) | N/A
213078201 | Central Heat Pump | DAY & NIGHT | DLCURAH36ABK |  |  | EA*4X42L24A* | *80MS(N,L)0702116A* | 35200 |  |  | 16.5 | 8.1 | 38500 |  |  | 35000 | 91% | 1.88 | Both | 732.5 | 2.93 | HRCU-A-CB (Split System: Heat Pump with Remote Outdoor Unit-Air-Source) | N/A
213079243 | Central Heat Pump | DAY & NIGHT | DLCURAH36ABK |  |  | EA*4X42L24A* | *80MSU0802120A* | 35200 |  |  | 16.5 | 8.1 | 38500 |  |  | 35000 | 91% | 1.9 | Both | 732.5 | 2.93 | HRCU-A-CB (Split System: Heat Pump with Remote Outdoor Unit-Air-Source) | N/A
213078609 | Central Heat Pump | DAY & NIGHT | DLCURAH36ABK |  |  | EA*4X36L21A* | *80MS(N,L)1102120A* | 35400 |  |  | 16.5 | 8.1 | 38500 |  |  | 35200 | 91% | 1.84 | Both | 737.5 | 2.95 | HRCU-A-CB (Split System: Heat Pump with Remote Outdoor Unit-Air-Source) | N/A
213077736 | Central Heat Pump | DAY & NIGHT | DLCURAH36ABK |  |  | EA*4X42L24A* | *96VTN1002122B* | 35400 |  |  | 16.5 | 8.1 | 38500 |  |  | 35000 | 91% | 1.88 | Both | 737.5 | 2.95 | HRCU-A-CB (Split System: Heat Pump with Remote Outdoor Unit-Air-Source) | N/A
213079771 | Central Heat Pump | DAY & NIGHT | DLCURAH36ABK |  |  | EA*4X42L24A* | *92MSN1002120A* | 35400 |  |  | 16.5 | 8.1 | 38500 |  |  | 35000 | 91% | 1.88 | Both | 737.5 | 2.95 | HRCU-A-CB (Split System: Heat Pump with Remote Outdoor Unit-Air-Source) | N/A
213077630 | Central Heat Pump | DAY & NIGHT | DLCURAH36ABK |  |  | EA*4X42L24A* | *96VTN1002120B* | 35400 |  |  | 16.5 | 8.1 | 38500 |  |  | 35000 | 91% | 1.88 | Both | 737.5 | 2.95 | HRCU-A-CB (Split System: Heat Pump with Remote Outdoor Unit-Air-Source) | N/A
213078514 | Central Heat Pump | DAY & NIGHT | DLCURAH36ABK |  |  | EA*4X42L21A* | *80MS(N,L)0902120A* | 35400 |  |  | 16.5 | 8.1 | 38500 |  |  | 35000 | 91% | 1.88 | Both | 737.5 | 2.95 | HRCU-A-CB (Split System: Heat Pump with Remote Outdoor Unit-Air-Source) | N/A
213078771 | Central Heat Pump | DAY & NIGHT | DLCURAH36ABK |  |  | EA*4X42L24A* | *80MS(N,L)1352420A* | 35400 |  |  | 16.5 | 8.1 | 38500 |  |  | 35000 | 91% | 1.88 | Both | 737.5 | 2.95 | HRCU-A-CB (Split System: Heat Pump with Remote Outdoor Unit-Air-Source) | N/A
213077726 | Central Heat Pump | DAY & NIGHT | DLCURAH36ABK |  |  | EA*4X42L21A* | *96VTN1002122B* | 35400 |  |  | 16.5 | 8.1 | 38500 |  |  | 35000 | 91% | 1.88 | Both | 737.5 | 2.95 | HRCU-A-CB (Split System: Heat Pump with Remote Outdoor Unit-Air-Source) | N/A
213078590 | Central Heat Pump | DAY & NIGHT | DLCURAH36ABK |  |  | EA*4X42L24A* | *80MS(N,L)0902420A* | 35400 |  |  | 16.5 | 8.1 | 38500 |  |  | 35000 | 91% | 1.9 | Both | 737.5 | 2.95 | HRCU-A-CB (Split System: Heat Pump with Remote Outdoor Unit-Air-Source) | N/A
213078525 | Central Heat Pump | DAY & NIGHT | DLCURAH36ABK |  |  | EA*4X42L24A* | *80MS(N,L)0902120A* | 35400 |  |  | 16.5 | 8.1 | 38500 |  |  | 35000 | 91% | 1.9 | Both | 737.5 | 2.95 | HRCU-A-CB (Split System: Heat Pump with Remote Outdoor Unit-Air-Source) | N/A
213079869 | Central Heat Pump | DAY & NIGHT | DLCURAH36ABK |  |  | EA*4X42L24A* | *92MSN1002122A* | 35400 |  |  | 16.5 | 8.1 | 38500 |  |  | 35000 | 91% | 1.9 | Both | 737.5 | 2.95 | HRCU-A-CB (Split System: Heat Pump with Remote Outdoor Unit-Air-Source) | N/A
213076266 | Central Heat Pump | DAY & NIGHT | DLCURAH36ABK |  |  | EA*4X42L21A* | *95MSU1002122A* | 35600 |  |  | 16.5 | 8.1 | 38500 |  |  | 35000 | 91% | 1.9 | Both | 742.5 | 2.97 | HRCU-A-CB (Split System: Heat Pump with Remote Outdoor Unit-Air-Source) | N/A
213077130 | Central Heat Pump | DAY & NIGHT | DLCURAH36ABK |  |  | EN(A,D)4X48L24** | *96VSN0802120B* | 35600 |  |  | 16.5 | 8.1 | 38500 |  |  | 34800 | 90% | 1.98 | Both | 742.5 | 2.97 | HRCU-A-CB (Split System: Heat Pump with Remote Outdoor Unit-Air-Source) | N/A
213077120 | Central Heat Pump | DAY & NIGHT | DLCURAH36ABK |  |  | EN(A,D,W)4X48L21** | *96VSN0802120B* | 35600 |  |  | 16.5 | 8.1 | 38500 |  |  | 34800 | 90% | 1.98 | Both | 742.5 | 2.97 | HRCU-A-CB (Split System: Heat Pump with Remote Outdoor Unit-Air-Source) | N/A
213077579 | Central Heat Pump | DAY & NIGHT | DLCURAH36ABK |  |  | EN(A,D)4X48L24** | *96VTN0802120B* | 35600 |  |  | 16.5 | 8.1 | 38500 |  |  | 34800 | 90% | 1.98 | Both | 742.5 | 2.97 | HRCU-A-CB (Split System: Heat Pump with Remote Outdoor Unit-Air-Source) | N/A
213078645 | Central Heat Pump | DAY & NIGHT | DLCURAH36ABK |  |  | EA*4X42L24A* | *80MS(N,L)1102120A* | 35800 |  |  | 16.5 | 8.1 | 38500 |  |  | 35000 | 91% | 1.9 | Both | 745 | 2.98 | HRCU-A-CB (Split System: Heat Pump with Remote Outdoor Unit-Air-Source) | N/A
213078241 | Central Heat Pump | DAY & NIGHT | DLCURAH36ABK |  |  | EN(A,D,W)4X48L21** | *80MS(N,L)0702116A* | 35800 |  |  | 16.5 | 8.1 | 38500 |  |  | 34800 | 90% | 1.98 | Both | 745 | 2.98 | HRCU-A-CB (Split System: Heat Pump with Remote Outdoor Unit-Air-Source) | N/A
213078251 | Central Heat Pump | DAY & NIGHT | DLCURAH36ABK |  |  | EN(A,D)4X48L24** | *80MS(N,L)0702116A* | 35800 |  |  | 16.5 | 8.1 | 38500 |  |  | 34800 | 90% | 1.98 | Both | 745 | 2.98 | HRCU-A-CB (Split System: Heat Pump with Remote Outdoor Unit-Air-Source) | N/A
213079075 | Central Heat Pump | DAY & NIGHT | DLCURAH36ABK |  |  | EN(A,D,W)4X48L21** | *80MSU0401712A* | 35800 |  |  | 16.5 | 8.1 | 38500 |  |  | 34800 | 90% | 2 | Both | 745 | 2.98 | HRCU-A-CB (Split System: Heat Pump with Remote Outdoor Unit-Air-Source) | N/A
213079725 | Central Heat Pump | DAY & NIGHT | DLCURAH36ABK |  |  | EN(A,D)4X48L24** | *92MSN0802120A* | 35800 |  |  | 16.5 | 8.1 | 38500 |  |  | 34800 | 90% | 2 | Both | 745 | 2.98 | HRCU-A-CB (Split System: Heat Pump with Remote Outdoor Unit-Air-Source) | N/A
213079183 | Central Heat Pump | DAY & NIGHT | DLCURAH36ABK |  |  | EN(A,D,W)4X48L21** | *80MSU0601716A* | 35800 |  |  | 16.5 | 8.1 | 38500 |  |  | 34800 | 90% | 2 | Both | 745 | 2.98 | HRCU-A-CB (Split System: Heat Pump with Remote Outdoor Unit-Air-Source) | N/A
213078159 | Central Heat Pump | DAY & NIGHT | DLCURAH36ABK |  |  | EN(A,D,W)4X48L21** | *80MS(N,L)0701716A* | 35800 |  |  | 16.5 | 8.1 | 38500 |  |  | 35000 | 91% | 2 | Both | 745 | 2.98 | HRCU-A-CB (Split System: Heat Pump with Remote Outdoor Unit-Air-Source) | N/A
213078481 | Central Heat Pump | DAY & NIGHT | DLCURAH36ABK |  |  | EN(A,D)4X48L24** | *80MS(N,L)0902116A* | 35800 |  |  | 16.5 | 8.1 | 38500 |  |  | 34800 | 90% | 2 | Both | 745 | 2.98 | HRCU-A-CB (Split System: Heat Pump with Remote Outdoor Unit-Air-Source) | N/A
213080474 | Central Heat Pump | DAY & NIGHT | DLCURAH36ABK |  |  | EN(A,D)4X48L24** | *96MSN1202422A* | 35800 |  |  | 16.5 | 8.1 | 38500 |  |  | 35000 | 91% | 2 | Both | 745 | 2.98 | HRCU-A-CB (Split System: Heat Pump with Remote Outdoor Unit-Air-Source) | N/A
213080878 | Central Heat Pump | DAY & NIGHT | DLCURAH36ABK |  |  | EN(A,D)4X48L24** | *95MSU0802120A* | 35800 |  |  | 16.5 | 8.1 | 38500 |  |  | 35000 | 91% | 2 | Both | 745 | 2.98 | HRCU-A-CB (Split System: Heat Pump with Remote Outdoor Unit-Air-Source) | N/A
213077810 | Central Heat Pump | DAY & NIGHT | DLCURAH36ABK |  |  | EN(A,D)4X48L24** | *96VTN1202422B* | 35800 |  |  | 16.5 | 8.1 | 38500 |  |  | 35000 | 91% | 2 | Both | 745 | 2.98 | HRCU-A-CB (Split System: Heat Pump with Remote Outdoor Unit-Air-Source) | N/A
213077695 | Central Heat Pump | DAY & NIGHT | DLCURAH36ABK |  |  | EN(A,D)4X48L24** | *96VTN1002120B* | 36000 |  |  | 16.5 | 8.1 | 38500 |  |  | 35000 | 91% | 2 | Both | 750 | 3 | HRCU-A-CB (Split System: Heat Pump with Remote Outdoor Unit-Air-Source) | N/A
213077260 | Central Heat Pump | DAY & NIGHT | DLCURAH36ABK |  |  | EN(A,D)4X48L24** | *96VSN1202422B* | 36000 |  |  | 16.5 | 8.1 | 38500 |  |  | 35000 | 91% | 2 | Both | 750 | 3 | HRCU-A-CB (Split System: Heat Pump with Remote Outdoor Unit-Air-Source) | N/A
213077230 | Central Heat Pump | DAY & NIGHT | DLCURAH36ABK |  |  | EN(A,D)4X48L24** | *96VSN1002120B* | 36000 |  |  | 16.5 | 8.1 | 38500 |  |  | 35000 | 91% | 2 | Both | 750 | 3 | HRCU-A-CB (Split System: Heat Pump with Remote Outdoor Unit-Air-Source) | N/A
213077220 | Central Heat Pump | DAY & NIGHT | DLCURAH36ABK |  |  | EN(A,D,W)4X48L21** | *96VSN1002120B* | 36000 |  |  | 16.5 | 8.1 | 38500 |  |  | 35000 | 91% | 2 | Both | 750 | 3 | HRCU-A-CB (Split System: Heat Pump with Remote Outdoor Unit-Air-Source) | N/A
213079633 | Central Heat Pump | DAY & NIGHT | DLCURAH36ABK |  |  | EN(A,D,W)4X48L21** | *92MSN0801716A* | 36000 |  |  | 16.5 | 8.1 | 38500 |  |  | 35000 | 91% | 2 | Both | 750 | 3 | HRCU-A-CB (Split System: Heat Pump with Remote Outdoor Unit-Air-Source) | N/A
213080357 | Central Heat Pump | DAY & NIGHT | DLCURAH36ABK |  |  | EN(A,D,W)4X48L21** | *96MSN1002120A* | 36000 |  |  | 16.5 | 8.1 | 38500 |  |  | 34800 | 90% | 2.02 | Both | 750 | 3 | HRCU-A-CB (Split System: Heat Pump with Remote Outdoor Unit-Air-Source) | N/A
213080452 | Central Heat Pump | DAY & NIGHT | DLCURAH36ABK |  |  | EN(A,D)4X48L24** | *96MSN1002122A* | 36000 |  |  | 16.5 | 8.1 | 38500 |  |  | 34800 | 90% | 2.02 | Both | 750 | 3 | HRCU-A-CB (Split System: Heat Pump with Remote Outdoor Unit-Air-Source) | N/A
213080443 | Central Heat Pump | DAY & NIGHT | DLCURAH36ABK |  |  | EN(A,D,W)4X48L21** | *96MSN1002122A* | 36000 |  |  | 16.5 | 8.1 | 38500 |  |  | 34800 | 90% | 2.02 | Both | 750 | 3 | HRCU-A-CB (Split System: Heat Pump with Remote Outdoor Unit-Air-Source) | N/A
213080369 | Central Heat Pump | DAY & NIGHT | DLCURAH36ABK |  |  | EN(A,D)4X48L24** | *96MSN1002120A* | 36000 |  |  | 16.5 | 8.1 | 38500 |  |  | 34800 | 90% | 2.02 | Both | 750 | 3 | HRCU-A-CB (Split System: Heat Pump with Remote Outdoor Unit-Air-Source) | N/A
213079236 | Central Heat Pump | GRANDAIRE | WDLCURAH36ABK |  |  | WLA*424CA* | WFEU080C060B* | 35000 |  |  | 16.5 | 8.1 | 38500 |  |  | 35000 | 91% | 1.9 | Both | 730 | 2.92 | HRCU-A-CB (Split System: Heat Pump with Remote Outdoor Unit-Air-Source) | N/A
213078419 | Central Heat Pump | GRANDAIRE | WDLCURAH36ABK |  |  | WLA*424CA* | WFE*090C048C* | 35200 |  |  | 16.5 | 8.1 | 38500 |  |  | 35000 | 91% | 1.88 | Both | 732.5 | 2.93 | HRCU-A-CB (Split System: Heat Pump with Remote Outdoor Unit-Air-Source) | N/A
213079764 | Central Heat Pump | GRANDAIRE | WDLCURAH36ABK |  |  | WLA*424CA* | WFAX100C060B* | 35200 |  |  | 16.5 | 8.1 | 38500 |  |  | 35000 | 91% | 1.88 | Both | 732.5 | 2.93 | HRCU-A-CB (Split System: Heat Pump with Remote Outdoor Unit-Air-Source) | N/A
213078430 | Central Heat Pump | GRANDAIRE | WDLCURAH36ABK |  |  | WLA*424DA* | WFE*090C048C* | 35200 |  |  | 16.5 | 8.1 | 38500 |  |  | 34800 | 90% | 2.06 | Both | 732.5 | 2.93 | HRCU-A-CB (Split System: Heat Pump with Remote Outdoor Unit-Air-Source) | N/A
213079128 | Central Heat Pump | GRANDAIRE | WDLCURAH36ABK |  |  | WLA*424DA* | WFEU060B048B* | 35200 |  |  | 16.5 | 8.1 | 38500 |  |  | 34800 | 90% | 2.06 | Both | 732.5 | 2.93 | HRCU-A-CB (Split System: Heat Pump with Remote Outdoor Unit-Air-Source) | N/A
213077635 | Central Heat Pump | GRANDAIRE | WDLCURAH36ABK |  |  | WLA*424DA* | WFST100C060A* | 35400 |  |  | 16.5 | 8.1 | 38500 |  |  | 34800 | 90% | 2.04 | Both | 737.5 | 2.95 | HRCU-A-CB (Split System: Heat Pump with Remote Outdoor Unit-Air-Source) | N/A
213078314 | Central Heat Pump | GRANDAIRE | WDLCURAH36ABK |  |  | WLA*424CA* | WFE*090B042C* | 35400 |  |  | 16.5 | 8.1 | 38500 |  |  | 34800 | 90% | 2.04 | Both | 737.5 | 2.95 | HRCU-A-CB (Split System: Heat Pump with Remote Outdoor Unit-Air-Source) | N/A
213078614 | Central Heat Pump | GRANDAIRE | WDLCURAH36ABK |  |  | WLA*364CA* | WFE*110C060C* | 35400 |  |  | 16.5 | 8.1 | 38500 |  |  | 34800 | 90% | 2.06 | Both | 737.5 | 2.95 | HRCU-A-CB (Split System: Heat Pump with Remote Outdoor Unit-Air-Source) | N/A
213079776 | Central Heat Pump | GRANDAIRE | WDLCURAH36ABK |  |  | WLA*424DA* | WFAX100C060B* | 35400 |  |  | 16.5 | 8.1 | 38500 |  |  | 34800 | 90% | 2.08 | Both | 737.5 | 2.95 | HRCU-A-CB (Split System: Heat Pump with Remote Outdoor Unit-Air-Source) | N/A
213078485 | Central Heat Pump | GRANDAIRE | WDLCURAH36ABK |  |  | WLNC484DA* | WFE*090C048C* | 35800 |  |  | 16.5 | 8.1 | 38500 |  |  | 28000 | 73% | 1.76 | Both | 745 | 2.98 | HRCU-A-CB (Split System: Heat Pump with Remote Outdoor Unit-Air-Source) | N/A
213078164 | Central Heat Pump | GRANDAIRE | WDLCURAH36ABK |  |  | WLN(C,W)484CA* | WFE*070B048C* | 35800 |  |  | 16.5 | 8.1 | 38500 |  |  | 28400 | 74% | 1.76 | Both | 745 | 2.98 | HRCU-A-CB (Split System: Heat Pump with Remote Outdoor Unit-Air-Source) | N/A
213080479 | Central Heat Pump | GRANDAIRE | WDLCURAH36ABK |  |  | WLNC484DA* | WFSX120D066B* | 35800 |  |  | 16.5 | 8.1 | 38500 |  |  | 27600 | 72% | 1.8 | Both | 745 | 2.98 | HRCU-A-CB (Split System: Heat Pump with Remote Outdoor Unit-Air-Source) | N/A
213078474 | Central Heat Pump | GRANDAIRE | WDLCURAH36ABK |  |  | WLN(C,W)484CA* | WFE*090C048C* | 35800 |  |  | 16.5 | 8.1 | 38500 |  |  | 34800 | 90% | 2 | Both | 745 | 2.98 | HRCU-A-CB (Split System: Heat Pump with Remote Outdoor Unit-Air-Source) | N/A
213080871 | Central Heat Pump | GRANDAIRE | WDLCURAH36ABK |  |  | WLN(C,W)484CA* | WFSU080C060B* | 35800 |  |  | 16.5 | 8.1 | 38500 |  |  | 35000 | 91% | 2 | Both | 745 | 2.98 | HRCU-A-CB (Split System: Heat Pump with Remote Outdoor Unit-Air-Source) | N/A
213079080 | Central Heat Pump | GRANDAIRE | WDLCURAH36ABK |  |  | WLN(C,W)484CA* | WFEU040B036B* | 35800 |  |  | 16.5 | 8.1 | 38500 |  |  | 34800 | 90% | 2 | Both | 745 | 2.98 | HRCU-A-CB (Split System: Heat Pump with Remote Outdoor Unit-Air-Source) | N/A
213078650 | Central Heat Pump | GRANDAIRE | WDLCURAH36ABK |  |  | WLA*424DA* | WFE*110C060C* | 35800 |  |  | 16.5 | 8.1 | 38500 |  |  | 34800 | 90% | 2.06 | Both | 745 | 2.98 | HRCU-A-CB (Split System: Heat Pump with Remote Outdoor Unit-Air-Source) | N/A
213077700 | Central Heat Pump | GRANDAIRE | WDLCURAH36ABK |  |  | WLNC484DA* | WFST100C060A* | 36000 |  |  | 16.5 | 8.1 | 38500 |  |  | 28400 | 74% | 1.94 | Both | 750 | 3 | HRCU-A-CB (Split System: Heat Pump with Remote Outdoor Unit-Air-Source) | N/A
213080374 | Central Heat Pump | GRANDAIRE | WDLCURAH36ABK |  |  | WLNC484DA* | WFSX100C060B* | 36000 |  |  | 16.5 | 8.1 | 38500 |  |  | 34800 | 90% | 2.02 | Both | 750 | 3 | HRCU-A-CB (Split System: Heat Pump with Remote Outdoor Unit-Air-Source) | N/A
213077707 | Central Heat Pump | HEIL | DLCURAH36ABK |  |  | EA*4X36L21A* | *96VTN1002122B* | 35000 |  |  | 16.5 | 8.1 | 38500 |  |  | 35200 | 91% | 1.82 | Both | 730 | 2.92 | HRCU-A-CB (Split System: Heat Pump with Remote Outdoor Unit-Air-Source) | N/A
213079112 | Central Heat Pump | HEIL | DLCURAH36ABK |  |  | EA*4X42L21A* | *80MSU0601716A* | 35200 |  |  | 16.5 | 8.1 | 38500 |  |  | 35000 | 91% | 1.86 | Both | 732.5 | 2.93 | HRCU-A-CB (Split System: Heat Pump with Remote Outdoor Unit-Air-Source) | N/A
213078416 | Central Heat Pump | HEIL | DLCURAH36ABK |  |  | EA*4X42L21A* | *80MS(N,L)0902116A* | 35200 |  |  | 16.5 | 8.1 | 38500 |  |  | 35000 | 91% | 1.88 | Both | 732.5 | 2.93 | HRCU-A-CB (Split System: Heat Pump with Remote Outdoor Unit-Air-Source) | N/A
213078202 | Central Heat Pump | HEIL | DLCURAH36ABK |  |  | EA*4X42L24A* | *80MS(N,L)0702116A* | 35200 |  |  | 16.5 | 8.1 | 38500 |  |  | 35000 | 91% | 1.88 | Both | 732.5 | 2.93 | HRCU-A-CB (Split System: Heat Pump with Remote Outdoor Unit-Air-Source) | N/A
213078427 | Central Heat Pump | HEIL | DLCURAH36ABK |  |  | EA*4X42L24A* | *80MS(N,L)0902116A* | 35200 |  |  | 16.5 | 8.1 | 38500 |  |  | 35000 | 91% | 1.88 | Both | 732.5 | 2.93 | HRCU-A-CB (Split System: Heat Pump with Remote Outdoor Unit-Air-Source) | N/A
213079666 | Central Heat Pump | HEIL | DLCURAH36ABK |  |  | EA*4X42L21A* | *92MSN0802120A* | 35200 |  |  | 16.5 | 8.1 | 38500 |  |  | 35000 | 91% | 1.88 | Both | 732.5 | 2.93 | HRCU-A-CB (Split System: Heat Pump with Remote Outdoor Unit-Air-Source) | N/A
213079124 | Central Heat Pump | HEIL | DLCURAH36ABK |  |  | EA*4X42L24A* | *80MSU0601716A* | 35200 |  |  | 16.5 | 8.1 | 38500 |  |  | 35000 | 91% | 1.88 | Both | 732.5 | 2.93 | HRCU-A-CB (Split System: Heat Pump with Remote Outdoor Unit-Air-Source) | N/A
213079760 | Central Heat Pump | HEIL | DLCURAH36ABK |  |  | EA*4X42L21A* | *92MSN1002120A* | 35200 |  |  | 16.5 | 8.1 | 38500 |  |  | 35000 | 91% | 1.88 | Both | 732.5 | 2.93 | HRCU-A-CB (Split System: Heat Pump with Remote Outdoor Unit-Air-Source) | N/A
213079244 | Central Heat Pump | HEIL | DLCURAH36ABK |  |  | EA*4X42L24A* | *80MSU0802120A* | 35200 |  |  | 16.5 | 8.1 | 38500 |  |  | 35000 | 91% | 1.9 | Both | 732.5 | 2.93 | HRCU-A-CB (Split System: Heat Pump with Remote Outdoor Unit-Air-Source) | N/A
213078610 | Central Heat Pump | HEIL | DLCURAH36ABK |  |  | EA*4X36L21A* | *80MS(N,L)1102120A* | 35400 |  |  | 16.5 | 8.1 | 38500 |  |  | 35200 | 91% | 1.84 | Both | 737.5 | 2.95 | HRCU-A-CB (Split System: Heat Pump with Remote Outdoor Unit-Air-Source) | N/A
213077737 | Central Heat Pump | HEIL | DLCURAH36ABK |  |  | EA*4X42L24A* | *96VTN1002122B* | 35400 |  |  | 16.5 | 8.1 | 38500 |  |  | 35000 | 91% | 1.88 | Both | 737.5 | 2.95 | HRCU-A-CB (Split System: Heat Pump with Remote Outdoor Unit-Air-Source) | N/A
213078772 | Central Heat Pump | HEIL | DLCURAH36ABK |  |  | EA*4X42L24A* | *80MS(N,L)1352420A* | 35400 |  |  | 16.5 | 8.1 | 38500 |  |  | 35000 | 91% | 1.88 | Both | 737.5 | 2.95 | HRCU-A-CB (Split System: Heat Pump with Remote Outdoor Unit-Air-Source) | N/A
213079772 | Central Heat Pump | HEIL | DLCURAH36ABK |  |  | EA*4X42L24A* | *92MSN1002120A* | 35400 |  |  | 16.5 | 8.1 | 38500 |  |  | 35000 | 91% | 1.88 | Both | 737.5 | 2.95 | HRCU-A-CB (Split System: Heat Pump with Remote Outdoor Unit-Air-Source) | N/A
213079861 | Central Heat Pump | HEIL | DLCURAH36ABK |  |  | EA*4X42L21A* | *92MSN1002122A* | 35400 |  |  | 16.5 | 8.1 | 38500 |  |  | 35000 | 91% | 1.88 | Both | 737.5 | 2.95 | HRCU-A-CB (Split System: Heat Pump with Remote Outdoor Unit-Air-Source) | N/A
213077631 | Central Heat Pump | HEIL | DLCURAH36ABK |  |  | EA*4X42L24A* | *96VTN1002120B* | 35400 |  |  | 16.5 | 8.1 | 38500 |  |  | 35000 | 91% | 1.88 | Both | 737.5 | 2.95 | HRCU-A-CB (Split System: Heat Pump with Remote Outdoor Unit-Air-Source) | N/A
213077727 | Central Heat Pump | HEIL | DLCURAH36ABK |  |  | EA*4X42L21A* | *96VTN1002122B* | 35400 |  |  | 16.5 | 8.1 | 38500 |  |  | 35000 | 91% | 1.88 | Both | 737.5 | 2.95 | HRCU-A-CB (Split System: Heat Pump with Remote Outdoor Unit-Air-Source) | N/A
213078591 | Central Heat Pump | HEIL | DLCURAH36ABK |  |  | EA*4X42L24A* | *80MS(N,L)0902420A* | 35400 |  |  | 16.5 | 8.1 | 38500 |  |  | 35000 | 91% | 1.9 | Both | 737.5 | 2.95 | HRCU-A-CB (Split System: Heat Pump with Remote Outdoor Unit-Air-Source) | N/A
213076276 | Central Heat Pump | HEIL | DLCURAH36ABK |  |  | EA*4X42L24A* | *95MSU1002122A* | 35600 |  |  | 16.5 | 8.1 | 38500 |  |  | 35000 | 91% | 1.9 | Both | 742.5 | 2.97 | HRCU-A-CB (Split System: Heat Pump with Remote Outdoor Unit-Air-Source) | N/A
213078742 | Central Heat Pump | HEIL | DLCURAH36ABK |  |  | EA*4X42L24A* | *80MS(N,L)1102420A* | 35600 |  |  | 16.5 | 8.1 | 38500 |  |  | 35000 | 91% | 1.9 | Both | 742.5 | 2.97 | HRCU-A-CB (Split System: Heat Pump with Remote Outdoor Unit-Air-Source) | N/A
213078794 | Central Heat Pump | HEIL | DLCURAH36ABK |  |  | EA*4X42L24A* | *80MS(N,L)1552420A* | 35600 |  |  | 16.5 | 8.1 | 38500 |  |  | 35000 | 91% | 1.9 | Both | 742.5 | 2.97 | HRCU-A-CB (Split System: Heat Pump with Remote Outdoor Unit-Air-Source) | N/A
213077121 | Central Heat Pump | HEIL | DLCURAH36ABK |  |  | EN(A,D,W)4X48L21** | *96VSN0802120B* | 35600 |  |  | 16.5 | 8.1 | 38500 |  |  | 34800 | 90% | 1.98 | Both | 742.5 | 2.97 | HRCU-A-CB (Split System: Heat Pump with Remote Outdoor Unit-Air-Source) | N/A
213077131 | Central Heat Pump | HEIL | DLCURAH36ABK |  |  | EN(A,D)4X48L24** | *96VSN0802120B* | 35600 |  |  | 16.5 | 8.1 | 38500 |  |  | 34800 | 90% | 1.98 | Both | 742.5 | 2.97 | HRCU-A-CB (Split System: Heat Pump with Remote Outdoor Unit-Air-Source) | N/A
213078029 | Central Heat Pump | HEIL | DLCURAH36ABK |  |  | EN(A,D,W)4X48L21** | *80MS(N,L)0701712A* | 35600 |  |  | 16.5 | 8.1 | 38500 |  |  | 34800 | 90% | 1.98 | Both | 742.5 | 2.97 | HRCU-A-CB (Split System: Heat Pump with Remote Outdoor Unit-Air-Source) | N/A
213077580 | Central Heat Pump | HEIL | DLCURAH36ABK |  |  | EN(A,D)4X48L24** | *96VTN0802120B* | 35600 |  |  | 16.5 | 8.1 | 38500 |  |  | 34800 | 90% | 1.98 | Both | 742.5 | 2.97 | HRCU-A-CB (Split System: Heat Pump with Remote Outdoor Unit-Air-Source) | N/A
213078646 | Central Heat Pump | HEIL | DLCURAH36ABK |  |  | EA*4X42L24A* | *80MS(N,L)1102120A* | 35800 |  |  | 16.5 | 8.1 | 38500 |  |  | 35000 | 91% | 1.9 | Both | 745 | 2.98 | HRCU-A-CB (Split System: Heat Pump with Remote Outdoor Unit-Air-Source) | N/A
213078252 | Central Heat Pump | HEIL | DLCURAH36ABK |  |  | EN(A,D)4X48L24** | *80MS(N,L)0702116A* | 35800 |  |  | 16.5 | 8.1 | 38500 |  |  | 34800 | 90% | 1.98 | Both | 745 | 2.98 | HRCU-A-CB (Split System: Heat Pump with Remote Outdoor Unit-Air-Source) | N/A
213077811 | Central Heat Pump | HEIL | DLCURAH36ABK |  |  | EN(A,D)4X48L24** | *96VTN1202422B* | 35800 |  |  | 16.5 | 8.1 | 38500 |  |  | 35000 | 91% | 2 | Both | 745 | 2.98 | HRCU-A-CB (Split System: Heat Pump with Remote Outdoor Unit-Air-Source) | N/A
213078160 | Central Heat Pump | HEIL | DLCURAH36ABK |  |  | EN(A,D,W)4X48L21** | *80MS(N,L)0701716A* | 35800 |  |  | 16.5 | 8.1 | 38500 |  |  | 35000 | 91% | 2 | Both | 745 | 2.98 | HRCU-A-CB (Split System: Heat Pump with Remote Outdoor Unit-Air-Source) | N/A
213078471 | Central Heat Pump | HEIL | DLCURAH36ABK |  |  | EN(A,D,W)4X48L21** | *80MS(N,L)0902116A* | 35800 |  |  | 16.5 | 8.1 | 38500 |  |  | 34800 | 90% | 2 | Both | 745 | 2.98 | HRCU-A-CB (Split System: Heat Pump with Remote Outdoor Unit-Air-Source) | N/A
213080475 | Central Heat Pump | HEIL | DLCURAH36ABK |  |  | EN(A,D)4X48L24** | *96MSN1202422A* | 35800 |  |  | 16.5 | 8.1 | 38500 |  |  | 35000 | 91% | 2 | Both | 745 | 2.98 | HRCU-A-CB (Split System: Heat Pump with Remote Outdoor Unit-Air-Source) | N/A
213079184 | Central Heat Pump | HEIL | DLCURAH36ABK |  |  | EN(A,D,W)4X48L21** | *80MSU0601716A* | 35800 |  |  | 16.5 | 8.1 | 38500 |  |  | 34800 | 90% | 2 | Both | 745 | 2.98 | HRCU-A-CB (Split System: Heat Pump with Remote Outdoor Unit-Air-Source) | N/A
213079726 | Central Heat Pump | HEIL | DLCURAH36ABK |  |  | EN(A,D)4X48L24** | *92MSN0802120A* | 35800 |  |  | 16.5 | 8.1 | 38500 |  |  | 34800 | 90% | 2 | Both | 745 | 2.98 | HRCU-A-CB (Split System: Heat Pump with Remote Outdoor Unit-Air-Source) | N/A
213080867 | Central Heat Pump | HEIL | DLCURAH36ABK |  |  | EN(A,D,W)4X48L21** | *95MSU0802120A* | 35800 |  |  | 16.5 | 8.1 | 38500 |  |  | 35000 | 91% | 2 | Both | 745 | 2.98 | HRCU-A-CB (Split System: Heat Pump with Remote Outdoor Unit-Air-Source) | N/A
213079716 | Central Heat Pump | HEIL | DLCURAH36ABK |  |  | EN(A,D,W)4X48L21** | *92MSN0802120A* | 35800 |  |  | 16.5 | 8.1 | 38500 |  |  | 34800 | 90% | 2 | Both | 745 | 2.98 | HRCU-A-CB (Split System: Heat Pump with Remote Outdoor Unit-Air-Source) | N/A
213077683 | Central Heat Pump | HEIL | DLCURAH36ABK |  |  | EN(A,D,W)4X48L21** | *96VTN1002120B* | 36000 |  |  | 16.5 | 8.1 | 38500 |  |  | 35000 | 91% | 2 | Both | 750 | 3 | HRCU-A-CB (Split System: Heat Pump with Remote Outdoor Unit-Air-Source) | N/A
213077231 | Central Heat Pump | HEIL | DLCURAH36ABK |  |  | EN(A,D)4X48L24** | *96VSN1002120B* | 36000 |  |  | 16.5 | 8.1 | 38500 |  |  | 35000 | 91% | 2 | Both | 750 | 3 | HRCU-A-CB (Split System: Heat Pump with Remote Outdoor Unit-Air-Source) | N/A
213077696 | Central Heat Pump | HEIL | DLCURAH36ABK |  |  | EN(A,D)4X48L24** | *96VTN1002120B* | 36000 |  |  | 16.5 | 8.1 | 38500 |  |  | 35000 | 91% | 2 | Both | 750 | 3 | HRCU-A-CB (Split System: Heat Pump with Remote Outdoor Unit-Air-Source) | N/A
213077221 | Central Heat Pump | HEIL | DLCURAH36ABK |  |  | EN(A,D,W)4X48L21** | *96VSN1002120B* | 36000 |  |  | 16.5 | 8.1 | 38500 |  |  | 35000 | 91% | 2 | Both | 750 | 3 | HRCU-A-CB (Split System: Heat Pump with Remote Outdoor Unit-Air-Source) | N/A
213077261 | Central Heat Pump | HEIL | DLCURAH36ABK |  |  | EN(A,D)4X48L24** | *96VSN1202422B* | 36000 |  |  | 16.5 | 8.1 | 38500 |  |  | 35000 | 91% | 2 | Both | 750 | 3 | HRCU-A-CB (Split System: Heat Pump with Remote Outdoor Unit-Air-Source) | N/A
213076723 | Central Heat Pump | HEIL | DLCURAH36ABK |  |  | EN(A,D)4X48L24** | *80VTL0902120B* | 36000 |  |  | 16.5 | 8.1 | 38500 |  |  | 35000 | 91% | 2 | Both | 750 | 3 | HRCU-A-CB (Split System: Heat Pump with Remote Outdoor Unit-Air-Source) | N/A
213080370 | Central Heat Pump | HEIL | DLCURAH36ABK |  |  | EN(A,D)4X48L24** | *96MSN1002120A* | 36000 |  |  | 16.5 | 8.1 | 38500 |  |  | 34800 | 90% | 2.02 | Both | 750 | 3 | HRCU-A-CB (Split System: Heat Pump with Remote Outdoor Unit-Air-Source) | N/A
213079125 | Central Heat Pump | KEEPRITE | DLCURAH36ABK |  |  | EA*4X42L24A* | *80MSU0601716A* | 35200 |  |  | 16.5 | 8.1 | 38500 |  |  | 35000 | 91% | 1.88 | Both | 732.5 | 2.93 | HRCU-A-CB (Split System: Heat Pump with Remote Outdoor Unit-Air-Source) | N/A
213079677 | Central Heat Pump | KEEPRITE | DLCURAH36ABK |  |  | EA*4X42L24A* | *92MSN0802120A* | 35200 |  |  | 16.5 | 8.1 | 38500 |  |  | 35000 | 91% | 1.88 | Both | 732.5 | 2.93 | HRCU-A-CB (Split System: Heat Pump with Remote Outdoor Unit-Air-Source) | N/A
213079761 | Central Heat Pump | KEEPRITE | DLCURAH36ABK |  |  | EA*4X42L21A* | *92MSN1002120A* | 35200 |  |  | 16.5 | 8.1 | 38500 |  |  | 35000 | 91% | 1.88 | Both | 732.5 | 2.93 | HRCU-A-CB (Split System: Heat Pump with Remote Outdoor Unit-Air-Source) | N/A
213078417 | Central Heat Pump | KEEPRITE | DLCURAH36ABK |  |  | EA*4X42L21A* | *80MS(N,L)0902116A* | 35200 |  |  | 16.5 | 8.1 | 38500 |  |  | 35000 | 91% | 1.88 | Both | 732.5 | 2.93 | HRCU-A-CB (Split System: Heat Pump with Remote Outdoor Unit-Air-Source) | N/A
213078428 | Central Heat Pump | KEEPRITE | DLCURAH36ABK |  |  | EA*4X42L24A* | *80MS(N,L)0902116A* | 35200 |  |  | 16.5 | 8.1 | 38500 |  |  | 35000 | 91% | 1.88 | Both | 732.5 | 2.93 | HRCU-A-CB (Split System: Heat Pump with Remote Outdoor Unit-Air-Source) | N/A
213079667 | Central Heat Pump | KEEPRITE | DLCURAH36ABK |  |  | EA*4X42L21A* | *92MSN0802120A* | 35200 |  |  | 16.5 | 8.1 | 38500 |  |  | 35000 | 91% | 1.88 | Both | 732.5 | 2.93 | HRCU-A-CB (Split System: Heat Pump with Remote Outdoor Unit-Air-Source) | N/A
213079245 | Central Heat Pump | KEEPRITE | DLCURAH36ABK |  |  | EA*4X42L24A* | *80MSU0802120A* | 35200 |  |  | 16.5 | 8.1 | 38500 |  |  | 35000 | 91% | 1.9 | Both | 732.5 | 2.93 | HRCU-A-CB (Split System: Heat Pump with Remote Outdoor Unit-Air-Source) | N/A
213078611 | Central Heat Pump | KEEPRITE | DLCURAH36ABK |  |  | EA*4X36L21A* | *80MS(N,L)1102120A* | 35400 |  |  | 16.5 | 8.1 | 38500 |  |  | 35200 | 91% | 1.84 | Both | 737.5 | 2.95 | HRCU-A-CB (Split System: Heat Pump with Remote Outdoor Unit-Air-Source) | N/A
213078516 | Central Heat Pump | KEEPRITE | DLCURAH36ABK |  |  | EA*4X42L21A* | *80MS(N,L)0902120A* | 35400 |  |  | 16.5 | 8.1 | 38500 |  |  | 35000 | 91% | 1.88 | Both | 737.5 | 2.95 | HRCU-A-CB (Split System: Heat Pump with Remote Outdoor Unit-Air-Source) | N/A
213078773 | Central Heat Pump | KEEPRITE | DLCURAH36ABK |  |  | EA*4X42L24A* | *80MS(N,L)1352420A* | 35400 |  |  | 16.5 | 8.1 | 38500 |  |  | 35000 | 91% | 1.88 | Both | 737.5 | 2.95 | HRCU-A-CB (Split System: Heat Pump with Remote Outdoor Unit-Air-Source) | N/A
213077728 | Central Heat Pump | KEEPRITE | DLCURAH36ABK |  |  | EA*4X42L21A* | *96VTN1002122B* | 35400 |  |  | 16.5 | 8.1 | 38500 |  |  | 35000 | 91% | 1.88 | Both | 737.5 | 2.95 | HRCU-A-CB (Split System: Heat Pump with Remote Outdoor Unit-Air-Source) | N/A
213077738 | Central Heat Pump | KEEPRITE | DLCURAH36ABK |  |  | EA*4X42L24A* | *96VTN1002122B* | 35400 |  |  | 16.5 | 8.1 | 38500 |  |  | 35000 | 91% | 1.88 | Both | 737.5 | 2.95 | HRCU-A-CB (Split System: Heat Pump with Remote Outdoor Unit-Air-Source) | N/A
213077632 | Central Heat Pump | KEEPRITE | DLCURAH36ABK |  |  | EA*4X42L24A* | *96VTN1002120B* | 35400 |  |  | 16.5 | 8.1 | 38500 |  |  | 35000 | 91% | 1.88 | Both | 737.5 | 2.95 | HRCU-A-CB (Split System: Heat Pump with Remote Outdoor Unit-Air-Source) | N/A
213078311 | Central Heat Pump | KEEPRITE | DLCURAH36ABK |  |  | EA*4X42L21A* | *80MS(N,L)0901714A* | 35400 |  |  | 16.5 | 8.1 | 38500 |  |  | 35000 | 91% | 1.88 | Both | 737.5 | 2.95 | HRCU-A-CB (Split System: Heat Pump with Remote Outdoor Unit-Air-Source) | N/A
213079862 | Central Heat Pump | KEEPRITE | DLCURAH36ABK |  |  | EA*4X42L21A* | *92MSN1002122A* | 35400 |  |  | 16.5 | 8.1 | 38500 |  |  | 35000 | 91% | 1.88 | Both | 737.5 | 2.95 | HRCU-A-CB (Split System: Heat Pump with Remote Outdoor Unit-Air-Source) | N/A
213079773 | Central Heat Pump | KEEPRITE | DLCURAH36ABK |  |  | EA*4X42L24A* | *92MSN1002120A* | 35400 |  |  | 16.5 | 8.1 | 38500 |  |  | 35000 | 91% | 1.88 | Both | 737.5 | 2.95 | HRCU-A-CB (Split System: Heat Pump with Remote Outdoor Unit-Air-Source) | N/A
213078592 | Central Heat Pump | KEEPRITE | DLCURAH36ABK |  |  | EA*4X42L24A* | *80MS(N,L)0902420A* | 35400 |  |  | 16.5 | 8.1 | 38500 |  |  | 35000 | 91% | 1.9 | Both | 737.5 | 2.95 | HRCU-A-CB (Split System: Heat Pump with Remote Outdoor Unit-Air-Source) | N/A
213078527 | Central Heat Pump | KEEPRITE | DLCURAH36ABK |  |  | EA*4X42L24A* | *80MS(N,L)0902120A* | 35400 |  |  | 16.5 | 8.1 | 38500 |  |  | 35000 | 91% | 1.9 | Both | 737.5 | 2.95 | HRCU-A-CB (Split System: Heat Pump with Remote Outdoor Unit-Air-Source) | N/A
213079871 | Central Heat Pump | KEEPRITE | DLCURAH36ABK |  |  | EA*4X42L24A* | *92MSN1002122A* | 35400 |  |  | 16.5 | 8.1 | 38500 |  |  | 35000 | 91% | 1.9 | Both | 737.5 | 2.95 | HRCU-A-CB (Split System: Heat Pump with Remote Outdoor Unit-Air-Source) | N/A
213076277 | Central Heat Pump | KEEPRITE | DLCURAH36ABK |  |  | EA*4X42L24A* | *95MSU1002122A* | 35600 |  |  | 16.5 | 8.1 | 38500 |  |  | 35000 | 91% | 1.9 | Both | 742.5 | 2.97 | HRCU-A-CB (Split System: Heat Pump with Remote Outdoor Unit-Air-Source) | N/A
213078795 | Central Heat Pump | KEEPRITE | DLCURAH36ABK |  |  | EA*4X42L24A* | *80MS(N,L)1552420A* | 35600 |  |  | 16.5 | 8.1 | 38500 |  |  | 35000 | 91% | 1.9 | Both | 742.5 | 2.97 | HRCU-A-CB (Split System: Heat Pump with Remote Outdoor Unit-Air-Source) | N/A
213078743 | Central Heat Pump | KEEPRITE | DLCURAH36ABK |  |  | EA*4X42L24A* | *80MS(N,L)1102420A* | 35600 |  |  | 16.5 | 8.1 | 38500 |  |  | 35000 | 91% | 1.9 | Both | 742.5 | 2.97 | HRCU-A-CB (Split System: Heat Pump with Remote Outdoor Unit-Air-Source) | N/A
213077581 | Central Heat Pump | KEEPRITE | DLCURAH36ABK |  |  | EN(A,D)4X48L24** | *96VTN0802120B* | 35600 |  |  | 16.5 | 8.1 | 38500 |  |  | 34800 | 90% | 1.98 | Both | 742.5 | 2.97 | HRCU-A-CB (Split System: Heat Pump with Remote Outdoor Unit-Air-Source) | N/A
213078030 | Central Heat Pump | KEEPRITE | DLCURAH36ABK |  |  | EN(A,D,W)4X48L21** | *80MS(N,L)0701712A* | 35600 |  |  | 16.5 | 8.1 | 38500 |  |  | 34800 | 90% | 1.98 | Both | 742.5 | 2.97 | HRCU-A-CB (Split System: Heat Pump with Remote Outdoor Unit-Air-Source) | N/A
213077132 | Central Heat Pump | KEEPRITE | DLCURAH36ABK |  |  | EN(A,D)4X48L24** | *96VSN0802120B* | 35600 |  |  | 16.5 | 8.1 | 38500 |  |  | 34800 | 90% | 1.98 | Both | 742.5 | 2.97 | HRCU-A-CB (Split System: Heat Pump with Remote Outdoor Unit-Air-Source) | N/A
213078647 | Central Heat Pump | KEEPRITE | DLCURAH36ABK |  |  | EA*4X42L24A* | *80MS(N,L)1102120A* | 35800 |  |  | 16.5 | 8.1 | 38500 |  |  | 35000 | 91% | 1.9 | Both | 745 | 2.98 | HRCU-A-CB (Split System: Heat Pump with Remote Outdoor Unit-Air-Source) | N/A
213078635 | Central Heat Pump | KEEPRITE | DLCURAH36ABK |  |  | EA*4X42L21A* | *80MS(N,L)1102120A* | 35800 |  |  | 16.5 | 8.1 | 38500 |  |  | 35000 | 91% | 1.9 | Both | 745 | 2.98 | HRCU-A-CB (Split System: Heat Pump with Remote Outdoor Unit-Air-Source) | N/A
213078253 | Central Heat Pump | KEEPRITE | DLCURAH36ABK |  |  | EN(A,D)4X48L24** | *80MS(N,L)0702116A* | 35800 |  |  | 16.5 | 8.1 | 38500 |  |  | 34800 | 90% | 1.98 | Both | 745 | 2.98 | HRCU-A-CB (Split System: Heat Pump with Remote Outdoor Unit-Air-Source) | N/A
213080498 | Central Heat Pump | KEEPRITE | DLCURAH36ABK |  |  | EN(A,D)4X48L24** | *96MSN1402422A* | 35800 |  |  | 16.5 | 8.1 | 38500 |  |  | 35000 | 91% | 2 | Both | 745 | 2.98 | HRCU-A-CB (Split System: Heat Pump with Remote Outdoor Unit-Air-Source) | N/A
213077812 | Central Heat Pump | KEEPRITE | DLCURAH36ABK |  |  | EN(A,D)4X48L24** | *96VTN1202422B* | 35800 |  |  | 16.5 | 8.1 | 38500 |  |  | 35000 | 91% | 2 | Both | 745 | 2.98 | HRCU-A-CB (Split System: Heat Pump with Remote Outdoor Unit-Air-Source) | N/A
213079727 | Central Heat Pump | KEEPRITE | DLCURAH36ABK |  |  | EN(A,D)4X48L24** | *92MSN0802120A* | 35800 |  |  | 16.5 | 8.1 | 38500 |  |  | 34800 | 90% | 2 | Both | 745 | 2.98 | HRCU-A-CB (Split System: Heat Pump with Remote Outdoor Unit-Air-Source) | N/A
213079077 | Central Heat Pump | KEEPRITE | DLCURAH36ABK |  |  | EN(A,D,W)4X48L21** | *80MSU0401712A* | 35800 |  |  | 16.5 | 8.1 | 38500 |  |  | 34800 | 90% | 2 | Both | 745 | 2.98 | HRCU-A-CB (Split System: Heat Pump with Remote Outdoor Unit-Air-Source) | N/A
213080868 | Central Heat Pump | KEEPRITE | DLCURAH36ABK |  |  | EN(A,D,W)4X48L21** | *95MSU0802120A* | 35800 |  |  | 16.5 | 8.1 | 38500 |  |  | 35000 | 91% | 2 | Both | 745 | 2.98 | HRCU-A-CB (Split System: Heat Pump with Remote Outdoor Unit-Air-Source) | N/A
213080880 | Central Heat Pump | KEEPRITE | DLCURAH36ABK |  |  | EN(A,D)4X48L24** | *95MSU0802120A* | 35800 |  |  | 16.5 | 8.1 | 38500 |  |  | 35000 | 91% | 2 | Both | 745 | 2.98 | HRCU-A-CB (Split System: Heat Pump with Remote Outdoor Unit-Air-Source) | N/A
213076713 | Central Heat Pump | KEEPRITE | DLCURAH36ABK |  |  | EN(A,D,W)4X48L21** | *80VTL0902120B* | 36000 |  |  | 16.5 | 8.1 | 38500 |  |  | 35000 | 91% | 2 | Both | 750 | 3 | HRCU-A-CB (Split System: Heat Pump with Remote Outdoor Unit-Air-Source) | N/A
213077684 | Central Heat Pump | KEEPRITE | DLCURAH36ABK |  |  | EN(A,D,W)4X48L21** | *96VTN1002120B* | 36000 |  |  | 16.5 | 8.1 | 38500 |  |  | 35000 | 91% | 2 | Both | 750 | 3 | HRCU-A-CB (Split System: Heat Pump with Remote Outdoor Unit-Air-Source) | N/A
213077262 | Central Heat Pump | KEEPRITE | DLCURAH36ABK |  |  | EN(A,D)4X48L24** | *96VSN1202422B* | 36000 |  |  | 16.5 | 8.1 | 38500 |  |  | 35000 | 91% | 2 | Both | 750 | 3 | HRCU-A-CB (Split System: Heat Pump with Remote Outdoor Unit-Air-Source) | N/A
213077697 | Central Heat Pump | KEEPRITE | DLCURAH36ABK |  |  | EN(A,D)4X48L24** | *96VTN1002120B* | 36000 |  |  | 16.5 | 8.1 | 38500 |  |  | 35000 | 91% | 2 | Both | 750 | 3 | HRCU-A-CB (Split System: Heat Pump with Remote Outdoor Unit-Air-Source) | N/A
213079635 | Central Heat Pump | KEEPRITE | DLCURAH36ABK |  |  | EN(A,D,W)4X48L21** | *92MSN0801716A* | 36000 |  |  | 16.5 | 8.1 | 38500 |  |  | 35000 | 91% | 2 | Both | 750 | 3 | HRCU-A-CB (Split System: Heat Pump with Remote Outdoor Unit-Air-Source) | N/A
213080454 | Central Heat Pump | KEEPRITE | DLCURAH36ABK |  |  | EN(A,D)4X48L24** | *96MSN1002122A* | 36000 |  |  | 16.5 | 8.1 | 38500 |  |  | 34800 | 90% | 2.02 | Both | 750 | 3 | HRCU-A-CB (Split System: Heat Pump with Remote Outdoor Unit-Air-Source) | N/A
213080371 | Central Heat Pump | KEEPRITE | DLCURAH36ABK |  |  | EN(A,D)4X48L24** | *96MSN1002120A* | 36000 |  |  | 16.5 | 8.1 | 38500 |  |  | 34800 | 90% | 2.02 | Both | 750 | 3 | HRCU-A-CB (Split System: Heat Pump with Remote Outdoor Unit-Air-Source) | N/A
213080359 | Central Heat Pump | KEEPRITE | DLCURAH36ABK |  |  | EN(A,D,W)4X48L21** | *96MSN1002120A* | 36000 |  |  | 16.5 | 8.1 | 38500 |  |  | 34800 | 90% | 2.02 | Both | 750 | 3 | HRCU-A-CB (Split System: Heat Pump with Remote Outdoor Unit-Air-Source) | N/A
213079227 | Central Heat Pump | PAYNE HEATING AND COOLING | 38MURAQ36AB3* |  |  | CAP**4221AL* | PG80MSUA60080C** | 35000 |  |  | 16.5 | 8.1 | 38500 |  |  | 35000 | 91% | 1.9 | Both | 730 | 2.92 | HRCU-A-CB (Split System: Heat Pump with Remote Outdoor Unit-Air-Source) | N/A
213079107 | Central Heat Pump | PAYNE HEATING AND COOLING | 38MURAQ36AB3* |  |  | CAP**4221AL* | PG80MSUA48060B** | 35200 |  |  | 16.5 | 8.1 | 38500 |  |  | 35000 | 91% | 1.86 | Both | 732.5 | 2.93 | HRCU-A-CB (Split System: Heat Pump with Remote Outdoor Unit-Air-Source) | N/A
213078197 | Central Heat Pump | PAYNE HEATING AND COOLING | 38MURAQ36AB3* |  |  | CAP**4224AL* | PG80MS(A,L)A48070C** | 35200 |  |  | 16.5 | 8.1 | 38500 |  |  | 35000 | 91% | 1.88 | Both | 732.5 | 2.93 | HRCU-A-CB (Split System: Heat Pump with Remote Outdoor Unit-Air-Source) | N/A
213079661 | Central Heat Pump | PAYNE HEATING AND COOLING | 38MURAQ36AB3* |  |  | CAP**4221AL* | PG92MSAA60080C** | 35200 |  |  | 16.5 | 8.1 | 38500 |  |  | 35000 | 91% | 1.88 | Both | 732.5 | 2.93 | HRCU-A-CB (Split System: Heat Pump with Remote Outdoor Unit-Air-Source) | N/A
213078422 | Central Heat Pump | PAYNE HEATING AND COOLING | 38MURAQ36AB3* |  |  | CAP**4224AL* | PG80MS(A,L)A48090C** | 35200 |  |  | 16.5 | 8.1 | 38500 |  |  | 35000 | 91% | 1.88 | Both | 732.5 | 2.93 | HRCU-A-CB (Split System: Heat Pump with Remote Outdoor Unit-Air-Source) | N/A
213079239 | Central Heat Pump | PAYNE HEATING AND COOLING | 38MURAQ36AB3* |  |  | CAP**4224AL* | PG80MSUA60080C** | 35200 |  |  | 16.5 | 8.1 | 38500 |  |  | 35000 | 91% | 1.9 | Both | 732.5 | 2.93 | HRCU-A-CB (Split System: Heat Pump with Remote Outdoor Unit-Air-Source) | N/A
213078605 | Central Heat Pump | PAYNE HEATING AND COOLING | 38MURAQ36AB3* |  |  | CAP**3621AL* | PG80MS(A,L)A60110C** | 35400 |  |  | 16.5 | 8.1 | 38500 |  |  | 35200 | 91% | 1.84 | Both | 737.5 | 2.95 | HRCU-A-CB (Split System: Heat Pump with Remote Outdoor Unit-Air-Source) | N/A
213078305 | Central Heat Pump | PAYNE HEATING AND COOLING | 38MURAQ36AB3* |  |  | CAP**4221AL* | PG80MS(A,L)A42090B** | 35400 |  |  | 16.5 | 8.1 | 38500 |  |  | 35000 | 91% | 1.88 | Both | 737.5 | 2.95 | HRCU-A-CB (Split System: Heat Pump with Remote Outdoor Unit-Air-Source) | N/A
213078510 | Central Heat Pump | PAYNE HEATING AND COOLING | 38MURAQ36AB3* |  |  | CAP**4221AL* | PG80MS(A,L)A60090C** | 35400 |  |  | 16.5 | 8.1 | 38500 |  |  | 35000 | 91% | 1.88 | Both | 737.5 | 2.95 | HRCU-A-CB (Split System: Heat Pump with Remote Outdoor Unit-Air-Source) | N/A
213077626 | Central Heat Pump | PAYNE HEATING AND COOLING | 38MURAQ36AB3* |  |  | CAP**4224AL* | PG96VTAB60100C** | 35400 |  |  | 16.5 | 8.1 | 38500 |  |  | 35000 | 91% | 1.88 | Both | 737.5 | 2.95 | HRCU-A-CB (Split System: Heat Pump with Remote Outdoor Unit-Air-Source) | N/A
213079767 | Central Heat Pump | PAYNE HEATING AND COOLING | 38MURAQ36AB3* |  |  | CAP**4224AL* | PG92MSAA60100C** | 35400 |  |  | 16.5 | 8.1 | 38500 |  |  | 35000 | 91% | 1.88 | Both | 737.5 | 2.95 | HRCU-A-CB (Split System: Heat Pump with Remote Outdoor Unit-Air-Source) | N/A
213078789 | Central Heat Pump | PAYNE HEATING AND COOLING | 38MURAQ36AB3* |  |  | CAP**4224AL* | PG80MS(A,L)A60155D** | 35600 |  |  | 16.5 | 8.1 | 38500 |  |  | 35000 | 91% | 1.9 | Both | 742.5 | 2.97 | HRCU-A-CB (Split System: Heat Pump with Remote Outdoor Unit-Air-Source) | N/A
213078737 | Central Heat Pump | PAYNE HEATING AND COOLING | 38MURAQ36AB3* |  |  | CAP**4224AL* | PG80MS(A,L)A60110D** | 35600 |  |  | 16.5 | 8.1 | 38500 |  |  | 35000 | 91% | 1.9 | Both | 742.5 | 2.97 | HRCU-A-CB (Split System: Heat Pump with Remote Outdoor Unit-Air-Source) | N/A
213076626 | Central Heat Pump | PAYNE HEATING AND COOLING | 38MURAQ36AB3* |  |  | CNPV*4821AL* | PG80VTLB48090B** | 35600 |  |  | 16.5 | 8.1 | 38500 |  |  | 35000 | 91% | 1.98 | Both | 742.5 | 2.97 | HRCU-A-CB (Split System: Heat Pump with Remote Outdoor Unit-Air-Source) | N/A
213077564 | Central Heat Pump | PAYNE HEATING AND COOLING | 38MURAQ36AB3* |  |  | CNPV*4821AL* | PG96VTAB60080C** | 35600 |  |  | 16.5 | 8.1 | 38500 |  |  | 34800 | 90% | 1.98 | Both | 742.5 | 2.97 | HRCU-A-CB (Split System: Heat Pump with Remote Outdoor Unit-Air-Source) | N/A
213078024 | Central Heat Pump | PAYNE HEATING AND COOLING | 38MURAQ36AB3* |  |  | CNPV*4821AL* | PG80MS(A,L)A36070B** | 35600 |  |  | 16.5 | 8.1 | 38500 |  |  | 34800 | 90% | 1.98 | Both | 742.5 | 2.97 | HRCU-A-CB (Split System: Heat Pump with Remote Outdoor Unit-Air-Source) | N/A
213077575 | Central Heat Pump | PAYNE HEATING AND COOLING | 38MURAQ36AB3* |  |  | CNPV*4824AL* | PG96VTAB60080C** | 35600 |  |  | 16.5 | 8.1 | 38500 |  |  | 34800 | 90% | 1.98 | Both | 742.5 | 2.97 | HRCU-A-CB (Split System: Heat Pump with Remote Outdoor Unit-Air-Source) | N/A
213078641 | Central Heat Pump | PAYNE HEATING AND COOLING | 38MURAQ36AB3* |  |  | CAP**4224AL* | PG80MS(A,L)A60110C** | 35800 |  |  | 16.5 | 8.1 | 38500 |  |  | 35000 | 91% | 1.9 | Both | 745 | 2.98 | HRCU-A-CB (Split System: Heat Pump with Remote Outdoor Unit-Air-Source) | N/A
213078247 | Central Heat Pump | PAYNE HEATING AND COOLING | 38MURAQ36AB3* |  |  | CNPV*4824AL* | PG80MS(A,L)A48070C** | 35800 |  |  | 16.5 | 8.1 | 38500 |  |  | 34800 | 90% | 1.98 | Both | 745 | 2.98 | HRCU-A-CB (Split System: Heat Pump with Remote Outdoor Unit-Air-Source) | N/A
213078237 | Central Heat Pump | PAYNE HEATING AND COOLING | 38MURAQ36AB3* |  |  | CNPV*4821AL* | PG80MS(A,L)A48070C** | 35800 |  |  | 16.5 | 8.1 | 38500 |  |  | 34800 | 90% | 1.98 | Both | 745 | 2.98 | HRCU-A-CB (Split System: Heat Pump with Remote Outdoor Unit-Air-Source) | N/A
213078155 | Central Heat Pump | PAYNE HEATING AND COOLING | 38MURAQ36AB3* |  |  | CNPV*4821AL* | PG80MS(A,L)A48070B** | 35800 |  |  | 16.5 | 8.1 | 38500 |  |  | 35000 | 91% | 2 | Both | 745 | 2.98 | HRCU-A-CB (Split System: Heat Pump with Remote Outdoor Unit-Air-Source) | N/A
213079721 | Central Heat Pump | PAYNE HEATING AND COOLING | 38MURAQ36AB3* |  |  | CNPV*4824AL* | PG92MSAA60080C** | 35800 |  |  | 16.5 | 8.1 | 38500 |  |  | 34800 | 90% | 2 | Both | 745 | 2.98 | HRCU-A-CB (Split System: Heat Pump with Remote Outdoor Unit-Air-Source) | N/A
213080492 | Central Heat Pump | PAYNE HEATING AND COOLING | 38MURAQ36AB3* |  |  | CNPV*4824AL* | PG96MSAA66140D** | 35800 |  |  | 16.5 | 8.1 | 38500 |  |  | 35000 | 91% | 2 | Both | 745 | 2.98 | HRCU-A-CB (Split System: Heat Pump with Remote Outdoor Unit-Air-Source) | N/A
213080470 | Central Heat Pump | PAYNE HEATING AND COOLING | 38MURAQ36AB3* |  |  | CNPV*4824AL* | PG96MSAA66120D** | 35800 |  |  | 16.5 | 8.1 | 38500 |  |  | 35000 | 91% | 2 | Both | 745 | 2.98 | HRCU-A-CB (Split System: Heat Pump with Remote Outdoor Unit-Air-Source) | N/A
213078466 | Central Heat Pump | PAYNE HEATING AND COOLING | 38MURAQ36AB3* |  |  | CNPV*4821AL* | PG80MS(A,L)A48090C** | 35800 |  |  | 16.5 | 8.1 | 38500 |  |  | 34800 | 90% | 2 | Both | 745 | 2.98 | HRCU-A-CB (Split System: Heat Pump with Remote Outdoor Unit-Air-Source) | N/A
213080874 | Central Heat Pump | PAYNE HEATING AND COOLING | 38MURAQ36AB3* |  |  | CNPV*4824AL* | PG95MSUA60080C** | 35800 |  |  | 16.5 | 8.1 | 38500 |  |  | 35000 | 91% | 2 | Both | 745 | 2.98 | HRCU-A-CB (Split System: Heat Pump with Remote Outdoor Unit-Air-Source) | N/A
213078477 | Central Heat Pump | PAYNE HEATING AND COOLING | 38MURAQ36AB3* |  |  | CNPV*4824AL* | PG80MS(A,L)A48090C** | 35800 |  |  | 16.5 | 8.1 | 38500 |  |  | 34800 | 90% | 2 | Both | 745 | 2.98 | HRCU-A-CB (Split System: Heat Pump with Remote Outdoor Unit-Air-Source) | N/A
213079071 | Central Heat Pump | PAYNE HEATING AND COOLING | 38MURAQ36AB3* |  |  | CNPV*4821AL* | PG80MSUA36040B** | 35800 |  |  | 16.5 | 8.1 | 38500 |  |  | 34800 | 90% | 2 | Both | 745 | 2.98 | HRCU-A-CB (Split System: Heat Pump with Remote Outdoor Unit-Air-Source) | N/A
213076718 | Central Heat Pump | PAYNE HEATING AND COOLING | 38MURAQ36AB3* |  |  | CNPV*4824AL* | PG80VTLB60090C** | 36000 |  |  | 16.5 | 8.1 | 38500 |  |  | 35000 | 91% | 2 | Both | 750 | 3 | HRCU-A-CB (Split System: Heat Pump with Remote Outdoor Unit-Air-Source) | N/A
213077678 | Central Heat Pump | PAYNE HEATING AND COOLING | 38MURAQ36AB3* |  |  | CNPV*4821AL* | PG96VTAB60100C** | 36000 |  |  | 16.5 | 8.1 | 38500 |  |  | 35000 | 91% | 2 | Both | 750 | 3 | HRCU-A-CB (Split System: Heat Pump with Remote Outdoor Unit-Air-Source) | N/A
213079629 | Central Heat Pump | PAYNE HEATING AND COOLING | 38MURAQ36AB3* |  |  | CNPV*4821AL* | PG92MSAA48080B** | 36000 |  |  | 16.5 | 8.1 | 38500 |  |  | 35000 | 91% | 2 | Both | 750 | 3 | HRCU-A-CB (Split System: Heat Pump with Remote Outdoor Unit-Air-Source) | N/A
213080353 | Central Heat Pump | PAYNE HEATING AND COOLING | 38MURAQ36AB3* |  |  | CNPV*4821AL* | PG96MSAA60100C** | 36000 |  |  | 16.5 | 8.1 | 38500 |  |  | 34800 | 90% | 2.02 | Both | 750 | 3 | HRCU-A-CB (Split System: Heat Pump with Remote Outdoor Unit-Air-Source) | N/A
213079234 | Central Heat Pump | SMART COMFORT | DLCURAH36ABK |  |  | EA*4X42L21A* | *80MSU0802120A* | 35000 |  |  | 16.5 | 8.1 | 38500 |  |  | 35000 | 91% | 1.9 | Both | 730 | 2.92 | HRCU-A-CB (Split System: Heat Pump with Remote Outdoor Unit-Air-Source) | N/A
213079114 | Central Heat Pump | SMART COMFORT | DLCURAH36ABK |  |  | EA*4X42L21A* | *80MSU0601716A* | 35200 |  |  | 16.5 | 8.1 | 38500 |  |  | 35000 | 91% | 1.86 | Both | 732.5 | 2.93 | HRCU-A-CB (Split System: Heat Pump with Remote Outdoor Unit-Air-Source) | N/A
213079762 | Central Heat Pump | SMART COMFORT | DLCURAH36ABK |  |  | EA*4X42L21A* | *92MSN1002120A* | 35200 |  |  | 16.5 | 8.1 | 38500 |  |  | 35000 | 91% | 1.88 | Both | 732.5 | 2.93 | HRCU-A-CB (Split System: Heat Pump with Remote Outdoor Unit-Air-Source) | N/A
213079126 | Central Heat Pump | SMART COMFORT | DLCURAH36ABK |  |  | EA*4X42L24A* | *80MSU0601716A* | 35200 |  |  | 16.5 | 8.1 | 38500 |  |  | 35000 | 91% | 1.88 | Both | 732.5 | 2.93 | HRCU-A-CB (Split System: Heat Pump with Remote Outdoor Unit-Air-Source) | N/A
213079246 | Central Heat Pump | SMART COMFORT | DLCURAH36ABK |  |  | EA*4X42L24A* | *80MSU0802120A* | 35200 |  |  | 16.5 | 8.1 | 38500 |  |  | 35000 | 91% | 1.9 | Both | 732.5 | 2.93 | HRCU-A-CB (Split System: Heat Pump with Remote Outdoor Unit-Air-Source) | N/A
213078517 | Central Heat Pump | SMART COMFORT | DLCURAH36ABK |  |  | EA*4X42L21A* | *80MS(N,L)0902120A* | 35400 |  |  | 16.5 | 8.1 | 38500 |  |  | 35000 | 91% | 1.88 | Both | 737.5 | 2.95 | HRCU-A-CB (Split System: Heat Pump with Remote Outdoor Unit-Air-Source) | N/A
213079774 | Central Heat Pump | SMART COMFORT | DLCURAH36ABK |  |  | EA*4X42L24A* | *92MSN1002120A* | 35400 |  |  | 16.5 | 8.1 | 38500 |  |  | 35000 | 91% | 1.88 | Both | 737.5 | 2.95 | HRCU-A-CB (Split System: Heat Pump with Remote Outdoor Unit-Air-Source) | N/A
213077729 | Central Heat Pump | SMART COMFORT | DLCURAH36ABK |  |  | EA*4X42L21A* | *96VTN1002122B* | 35400 |  |  | 16.5 | 8.1 | 38500 |  |  | 35000 | 91% | 1.88 | Both | 737.5 | 2.95 | HRCU-A-CB (Split System: Heat Pump with Remote Outdoor Unit-Air-Source) | N/A
213078312 | Central Heat Pump | SMART COMFORT | DLCURAH36ABK |  |  | EA*4X42L21A* | *80MS(N,L)0901714A* | 35400 |  |  | 16.5 | 8.1 | 38500 |  |  | 35000 | 91% | 1.88 | Both | 737.5 | 2.95 | HRCU-A-CB (Split System: Heat Pump with Remote Outdoor Unit-Air-Source) | N/A
213078528 | Central Heat Pump | SMART COMFORT | DLCURAH36ABK |  |  | EA*4X42L24A* | *80MS(N,L)0902120A* | 35400 |  |  | 16.5 | 8.1 | 38500 |  |  | 35000 | 91% | 1.9 | Both | 737.5 | 2.95 | HRCU-A-CB (Split System: Heat Pump with Remote Outdoor Unit-Air-Source) | N/A
213077571 | Central Heat Pump | SMART COMFORT | DLCURAH36ABK |  |  | EN(A,D,W)4X48L21** | *96VTN0802120B* | 35600 |  |  | 16.5 | 8.1 | 38500 |  |  | 34800 | 90% | 1.98 | Both | 742.5 | 2.97 | HRCU-A-CB (Split System: Heat Pump with Remote Outdoor Unit-Air-Source) | N/A
213077123 | Central Heat Pump | SMART COMFORT | DLCURAH36ABK |  |  | EN(A,D,W)4X48L21** | *96VSN0802120B* | 35600 |  |  | 16.5 | 8.1 | 38500 |  |  | 34800 | 90% | 1.98 | Both | 742.5 | 2.97 | HRCU-A-CB (Split System: Heat Pump with Remote Outdoor Unit-Air-Source) | N/A
213077133 | Central Heat Pump | SMART COMFORT | DLCURAH36ABK |  |  | EN(A,D)4X48L24** | *96VSN0802120B* | 35600 |  |  | 16.5 | 8.1 | 38500 |  |  | 34800 | 90% | 1.98 | Both | 742.5 | 2.97 | HRCU-A-CB (Split System: Heat Pump with Remote Outdoor Unit-Air-Source) | N/A
213078636 | Central Heat Pump | SMART COMFORT | DLCURAH36ABK |  |  | EA*4X42L21A* | *80MS(N,L)1102120A* | 35800 |  |  | 16.5 | 8.1 | 38500 |  |  | 35000 | 91% | 1.9 | Both | 745 | 2.98 | HRCU-A-CB (Split System: Heat Pump with Remote Outdoor Unit-Air-Source) | N/A
213078648 | Central Heat Pump | SMART COMFORT | DLCURAH36ABK |  |  | EA*4X42L24A* | *80MS(N,L)1102120A* | 35800 |  |  | 16.5 | 8.1 | 38500 |  |  | 35000 | 91% | 1.9 | Both | 745 | 2.98 | HRCU-A-CB (Split System: Heat Pump with Remote Outdoor Unit-Air-Source) | N/A
213077813 | Central Heat Pump | SMART COMFORT | DLCURAH36ABK |  |  | EN(A,D)4X48L24** | *96VTN1202422B* | 35800 |  |  | 16.5 | 8.1 | 38500 |  |  | 35000 | 91% | 2 | Both | 745 | 2.98 | HRCU-A-CB (Split System: Heat Pump with Remote Outdoor Unit-Air-Source) | N/A
213078162 | Central Heat Pump | SMART COMFORT | DLCURAH36ABK |  |  | EN(A,D,W)4X48L21** | *80MS(N,L)0701716A* | 35800 |  |  | 16.5 | 8.1 | 38500 |  |  | 35000 | 91% | 2 | Both | 745 | 2.98 | HRCU-A-CB (Split System: Heat Pump with Remote Outdoor Unit-Air-Source) | N/A
213080869 | Central Heat Pump | SMART COMFORT | DLCURAH36ABK |  |  | EN(A,D,W)4X48L21** | *95MSU0802120A* | 35800 |  |  | 16.5 | 8.1 | 38500 |  |  | 35000 | 91% | 2 | Both | 745 | 2.98 | HRCU-A-CB (Split System: Heat Pump with Remote Outdoor Unit-Air-Source) | N/A
213077223 | Central Heat Pump | SMART COMFORT | DLCURAH36ABK |  |  | EN(A,D,W)4X48L21** | *96VSN1002120B* | 36000 |  |  | 16.5 | 8.1 | 38500 |  |  | 35000 | 91% | 2 | Both | 750 | 3 | HRCU-A-CB (Split System: Heat Pump with Remote Outdoor Unit-Air-Source) | N/A
213076714 | Central Heat Pump | SMART COMFORT | DLCURAH36ABK |  |  | EN(A,D,W)4X48L21** | *80VTL0902120B* | 36000 |  |  | 16.5 | 8.1 | 38500 |  |  | 35000 | 91% | 2 | Both | 750 | 3 | HRCU-A-CB (Split System: Heat Pump with Remote Outdoor Unit-Air-Source) | N/A
213077263 | Central Heat Pump | SMART COMFORT | DLCURAH36ABK |  |  | EN(A,D)4X48L24** | *96VSN1202422B* | 36000 |  |  | 16.5 | 8.1 | 38500 |  |  | 35000 | 91% | 2 | Both | 750 | 3 | HRCU-A-CB (Split System: Heat Pump with Remote Outdoor Unit-Air-Source) | N/A
213077685 | Central Heat Pump | SMART COMFORT | DLCURAH36ABK |  |  | EN(A,D,W)4X48L21** | *96VTN1002120B* | 36000 |  |  | 16.5 | 8.1 | 38500 |  |  | 35000 | 91% | 2 | Both | 750 | 3 | HRCU-A-CB (Split System: Heat Pump with Remote Outdoor Unit-Air-Source) | N/A
213077698 | Central Heat Pump | SMART COMFORT | DLCURAH36ABK |  |  | EN(A,D)4X48L24** | *96VTN1002120B* | 36000 |  |  | 16.5 | 8.1 | 38500 |  |  | 35000 | 91% | 2 | Both | 750 | 3 | HRCU-A-CB (Split System: Heat Pump with Remote Outdoor Unit-Air-Source) | N/A
213077233 | Central Heat Pump | SMART COMFORT | DLCURAH36ABK |  |  | EN(A,D)4X48L24** | *96VSN1002120B* | 36000 |  |  | 16.5 | 8.1 | 38500 |  |  | 35000 | 91% | 2 | Both | 750 | 3 | HRCU-A-CB (Split System: Heat Pump with Remote Outdoor Unit-Air-Source) | N/A
213080360 | Central Heat Pump | SMART COMFORT | DLCURAH36ABK |  |  | EN(A,D,W)4X48L21** | *96MSN1002120A* | 36000 |  |  | 16.5 | 8.1 | 38500 |  |  | 34800 | 90% | 2.02 | Both | 750 | 3 | HRCU-A-CB (Split System: Heat Pump with Remote Outdoor Unit-Air-Source) | N/A
213079235 | Central Heat Pump | TEMPSTAR | DLCURAH36ABK |  |  | EA*4X42L21A* | *80MSU0802120A* | 35000 |  |  | 16.5 | 8.1 | 38500 |  |  | 35000 | 91% | 1.9 | Both | 730 | 2.92 | HRCU-A-CB (Split System: Heat Pump with Remote Outdoor Unit-Air-Source) | N/A
213077710 | Central Heat Pump | TEMPSTAR | DLCURAH36ABK |  |  | EA*4X36L21A* | *96VTN1002122B* | 35000 |  |  | 16.5 | 8.1 | 38500 |  |  | 34800 | 90% | 2.08 | Both | 730 | 2.92 | HRCU-A-CB (Split System: Heat Pump with Remote Outdoor Unit-Air-Source) | N/A
213079115 | Central Heat Pump | TEMPSTAR | DLCURAH36ABK |  |  | EA*4X42L21A* | *80MSU0601716A* | 35200 |  |  | 16.5 | 8.1 | 38500 |  |  | 35000 | 91% | 1.86 | Both | 732.5 | 2.93 | HRCU-A-CB (Split System: Heat Pump with Remote Outdoor Unit-Air-Source) | N/A
213078429 | Central Heat Pump | TEMPSTAR | DLCURAH36ABK |  |  | EA*4X42L24A* | *80MS(N,L)0902116A* | 35200 |  |  | 16.5 | 8.1 | 38500 |  |  | 35000 | 91% | 1.88 | Both | 732.5 | 2.93 | HRCU-A-CB (Split System: Heat Pump with Remote Outdoor Unit-Air-Source) | N/A
213078418 | Central Heat Pump | TEMPSTAR | DLCURAH36ABK |  |  | EA*4X42L21A* | *80MS(N,L)0902116A* | 35200 |  |  | 16.5 | 8.1 | 38500 |  |  | 35000 | 91% | 1.88 | Both | 732.5 | 2.93 | HRCU-A-CB (Split System: Heat Pump with Remote Outdoor Unit-Air-Source) | N/A
213079668 | Central Heat Pump | TEMPSTAR | DLCURAH36ABK |  |  | EA*4X42L21A* | *92MSN0802120A* | 35200 |  |  | 16.5 | 8.1 | 38500 |  |  | 35000 | 91% | 1.88 | Both | 732.5 | 2.93 | HRCU-A-CB (Split System: Heat Pump with Remote Outdoor Unit-Air-Source) | N/A
213079127 | Central Heat Pump | TEMPSTAR | DLCURAH36ABK |  |  | EA*4X42L24A* | *80MSU0601716A* | 35200 |  |  | 16.5 | 8.1 | 38500 |  |  | 35000 | 91% | 1.88 | Both | 732.5 | 2.93 | HRCU-A-CB (Split System: Heat Pump with Remote Outdoor Unit-Air-Source) | N/A
213079247 | Central Heat Pump | TEMPSTAR | DLCURAH36ABK |  |  | EA*4X42L24A* | *80MSU0802120A* | 35200 |  |  | 16.5 | 8.1 | 38500 |  |  | 35000 | 91% | 1.9 | Both | 732.5 | 2.93 | HRCU-A-CB (Split System: Heat Pump with Remote Outdoor Unit-Air-Source) | N/A
213078204 | Central Heat Pump | TEMPSTAR | DLCURAH36ABK |  |  | EA*4X42L24A* | *80MS(N,L)0702116A* | 35200 |  |  | 16.5 | 8.1 | 38500 |  |  | 34800 | 90% | 2.06 | Both | 732.5 | 2.93 | HRCU-A-CB (Split System: Heat Pump with Remote Outdoor Unit-Air-Source) | N/A
213078613 | Central Heat Pump | TEMPSTAR | DLCURAH36ABK |  |  | EA*4X36L21A* | *80MS(N,L)1102120A* | 35400 |  |  | 16.5 | 8.1 | 38500 |  |  | 35200 | 91% | 1.84 | Both | 737.5 | 2.95 | HRCU-A-CB (Split System: Heat Pump with Remote Outdoor Unit-Air-Source) | N/A
213077634 | Central Heat Pump | TEMPSTAR | DLCURAH36ABK |  |  | EA*4X42L24A* | *96VTN1002120B* | 35400 |  |  | 16.5 | 8.1 | 38500 |  |  | 35000 | 91% | 1.88 | Both | 737.5 | 2.95 | HRCU-A-CB (Split System: Heat Pump with Remote Outdoor Unit-Air-Source) | N/A
213077730 | Central Heat Pump | TEMPSTAR | DLCURAH36ABK |  |  | EA*4X42L21A* | *96VTN1002122B* | 35400 |  |  | 16.5 | 8.1 | 38500 |  |  | 35000 | 91% | 1.88 | Both | 737.5 | 2.95 | HRCU-A-CB (Split System: Heat Pump with Remote Outdoor Unit-Air-Source) | N/A
213079775 | Central Heat Pump | TEMPSTAR | DLCURAH36ABK |  |  | EA*4X42L24A* | *92MSN1002120A* | 35400 |  |  | 16.5 | 8.1 | 38500 |  |  | 35000 | 91% | 1.88 | Both | 737.5 | 2.95 | HRCU-A-CB (Split System: Heat Pump with Remote Outdoor Unit-Air-Source) | N/A
213078313 | Central Heat Pump | TEMPSTAR | DLCURAH36ABK |  |  | EA*4X42L21A* | *80MS(N,L)0901714A* | 35400 |  |  | 16.5 | 8.1 | 38500 |  |  | 35000 | 91% | 1.88 | Both | 737.5 | 2.95 | HRCU-A-CB (Split System: Heat Pump with Remote Outdoor Unit-Air-Source) | N/A
213078774 | Central Heat Pump | TEMPSTAR | DLCURAH36ABK |  |  | EA*4X42L24A* | *80MS(N,L)1352420A* | 35400 |  |  | 16.5 | 8.1 | 38500 |  |  | 35000 | 91% | 1.88 | Both | 737.5 | 2.95 | HRCU-A-CB (Split System: Heat Pump with Remote Outdoor Unit-Air-Source) | N/A
213079872 | Central Heat Pump | TEMPSTAR | DLCURAH36ABK |  |  | EA*4X42L24A* | *92MSN1002122A* | 35400 |  |  | 16.5 | 8.1 | 38500 |  |  | 34800 | 90% | 2.04 | Both | 737.5 | 2.95 | HRCU-A-CB (Split System: Heat Pump with Remote Outdoor Unit-Air-Source) | N/A
213077740 | Central Heat Pump | TEMPSTAR | DLCURAH36ABK |  |  | EA*4X42L24A* | *96VTN1002122B* | 35400 |  |  | 16.5 | 8.1 | 38500 |  |  | 34800 | 90% | 2.08 | Both | 737.5 | 2.95 | HRCU-A-CB (Split System: Heat Pump with Remote Outdoor Unit-Air-Source) | N/A
213076269 | Central Heat Pump | TEMPSTAR | DLCURAH36ABK |  |  | EA*4X42L21A* | *95MSU1002122A* | 35600 |  |  | 16.5 | 8.1 | 38500 |  |  | 35000 | 91% | 1.9 | Both | 742.5 | 2.97 | HRCU-A-CB (Split System: Heat Pump with Remote Outdoor Unit-Air-Source) | N/A
213077134 | Central Heat Pump | TEMPSTAR | DLCURAH36ABK |  |  | EN(A,D)4X48L24** | *96VSN0802120B* | 35600 |  |  | 16.5 | 8.1 | 38500 |  |  | 28400 | 74% | 1.94 | Both | 742.5 | 2.97 | HRCU-A-CB (Split System: Heat Pump with Remote Outdoor Unit-Air-Source) | N/A
213077583 | Central Heat Pump | TEMPSTAR | DLCURAH36ABK |  |  | EN(A,D)4X48L24** | *96VTN0802120B* | 35600 |  |  | 16.5 | 8.1 | 38500 |  |  | 28400 | 74% | 1.94 | Both | 742.5 | 2.97 | HRCU-A-CB (Split System: Heat Pump with Remote Outdoor Unit-Air-Source) | N/A
213077124 | Central Heat Pump | TEMPSTAR | DLCURAH36ABK |  |  | EN(A,D,W)4X48L21** | *96VSN0802120B* | 35600 |  |  | 16.5 | 8.1 | 38500 |  |  | 34800 | 90% | 1.98 | Both | 742.5 | 2.97 | HRCU-A-CB (Split System: Heat Pump with Remote Outdoor Unit-Air-Source) | N/A
213077572 | Central Heat Pump | TEMPSTAR | DLCURAH36ABK |  |  | EN(A,D,W)4X48L21** | *96VTN0802120B* | 35600 |  |  | 16.5 | 8.1 | 38500 |  |  | 34800 | 90% | 1.98 | Both | 742.5 | 2.97 | HRCU-A-CB (Split System: Heat Pump with Remote Outdoor Unit-Air-Source) | N/A
213078796 | Central Heat Pump | TEMPSTAR | DLCURAH36ABK |  |  | EA*4X42L24A* | *80MS(N,L)1552420A* | 35600 |  |  | 16.5 | 8.1 | 38500 |  |  | 34800 | 90% | 2.04 | Both | 742.5 | 2.97 | HRCU-A-CB (Split System: Heat Pump with Remote Outdoor Unit-Air-Source) | N/A
213076278 | Central Heat Pump | TEMPSTAR | DLCURAH36ABK |  |  | EA*4X42L24A* | *95MSU1002122A* | 35600 |  |  | 16.5 | 8.1 | 38500 |  |  | 34800 | 90% | 2.06 | Both | 742.5 | 2.97 | HRCU-A-CB (Split System: Heat Pump with Remote Outdoor Unit-Air-Source) | N/A
213078254 | Central Heat Pump | TEMPSTAR | DLCURAH36ABK |  |  | EN(A,D)4X48L24** | *80MS(N,L)0702116A* | 35800 |  |  | 16.5 | 8.1 | 38500 |  |  | 28000 | 73% | 1.78 | Both | 745 | 2.98 | HRCU-A-CB (Split System: Heat Pump with Remote Outdoor Unit-Air-Source) | N/A
213079728 | Central Heat Pump | TEMPSTAR | DLCURAH36ABK |  |  | EN(A,D)4X48L24** | *92MSN0802120A* | 35800 |  |  | 16.5 | 8.1 | 38500 |  |  | 28000 | 73% | 1.78 | Both | 745 | 2.98 | HRCU-A-CB (Split System: Heat Pump with Remote Outdoor Unit-Air-Source) | N/A
213080499 | Central Heat Pump | TEMPSTAR | DLCURAH36ABK |  |  | EN(A,D)4X48L24** | *96MSN1402422A* | 35800 |  |  | 16.5 | 8.1 | 38500 |  |  | 27600 | 72% | 1.8 | Both | 745 | 2.98 | HRCU-A-CB (Split System: Heat Pump with Remote Outdoor Unit-Air-Source) | N/A
213078649 | Central Heat Pump | TEMPSTAR | DLCURAH36ABK |  |  | EA*4X42L24A* | *80MS(N,L)1102120A* | 35800 |  |  | 16.5 | 8.1 | 38500 |  |  | 35000 | 91% | 1.9 | Both | 745 | 2.98 | HRCU-A-CB (Split System: Heat Pump with Remote Outdoor Unit-Air-Source) | N/A
213078637 | Central Heat Pump | TEMPSTAR | DLCURAH36ABK |  |  | EA*4X42L21A* | *80MS(N,L)1102120A* | 35800 |  |  | 16.5 | 8.1 | 38500 |  |  | 35000 | 91% | 1.9 | Both | 745 | 2.98 | HRCU-A-CB (Split System: Heat Pump with Remote Outdoor Unit-Air-Source) | N/A
213077814 | Central Heat Pump | TEMPSTAR | DLCURAH36ABK |  |  | EN(A,D)4X48L24** | *96VTN1202422B* | 35800 |  |  | 16.5 | 8.1 | 38500 |  |  | 28600 | 74% | 1.96 | Both | 745 | 2.98 | HRCU-A-CB (Split System: Heat Pump with Remote Outdoor Unit-Air-Source) | N/A
213078244 | Central Heat Pump | TEMPSTAR | DLCURAH36ABK |  |  | EN(A,D,W)4X48L21** | *80MS(N,L)0702116A* | 35800 |  |  | 16.5 | 8.1 | 38500 |  |  | 34800 | 90% | 1.98 | Both | 745 | 2.98 | HRCU-A-CB (Split System: Heat Pump with Remote Outdoor Unit-Air-Source) | N/A
213078473 | Central Heat Pump | TEMPSTAR | DLCURAH36ABK |  |  | EN(A,D,W)4X48L21** | *80MS(N,L)0902116A* | 35800 |  |  | 16.5 | 8.1 | 38500 |  |  | 34800 | 90% | 2 | Both | 745 | 2.98 | HRCU-A-CB (Split System: Heat Pump with Remote Outdoor Unit-Air-Source) | N/A
213079079 | Central Heat Pump | TEMPSTAR | DLCURAH36ABK |  |  | EN(A,D,W)4X48L21** | *80MSU0401712A* | 35800 |  |  | 16.5 | 8.1 | 38500 |  |  | 34800 | 90% | 2 | Both | 745 | 2.98 | HRCU-A-CB (Split System: Heat Pump with Remote Outdoor Unit-Air-Source) | N/A
213080870 | Central Heat Pump | TEMPSTAR | DLCURAH36ABK |  |  | EN(A,D,W)4X48L21** | *95MSU0802120A* | 35800 |  |  | 16.5 | 8.1 | 38500 |  |  | 35000 | 91% | 2 | Both | 745 | 2.98 | HRCU-A-CB (Split System: Heat Pump with Remote Outdoor Unit-Air-Source) | N/A
213080478 | Central Heat Pump | TEMPSTAR | DLCURAH36ABK |  |  | EN(A,D)4X48L24** | *96MSN1202422A* | 35800 |  |  | 16.5 | 8.1 | 38500 |  |  | 35000 | 91% | 2 | Both | 745 | 2.98 | HRCU-A-CB (Split System: Heat Pump with Remote Outdoor Unit-Air-Source) | N/A
213078484 | Central Heat Pump | TEMPSTAR | DLCURAH36ABK |  |  | EN(A,D)4X48L24** | *80MS(N,L)0902116A* | 35800 |  |  | 16.5 | 8.1 | 38500 |  |  | 34800 | 90% | 2 | Both | 745 | 2.98 | HRCU-A-CB (Split System: Heat Pump with Remote Outdoor Unit-Air-Source) | N/A
213076726 | Central Heat Pump | TEMPSTAR | DLCURAH36ABK |  |  | EN(A,D)4X48L24** | *80VTL0902120B* | 36000 |  |  | 16.5 | 8.1 | 38500 |  |  | 28400 | 74% | 1.94 | Both | 750 | 3 | HRCU-A-CB (Split System: Heat Pump with Remote Outdoor Unit-Air-Source) | N/A
213077234 | Central Heat Pump | TEMPSTAR | DLCURAH36ABK |  |  | EN(A,D)4X48L24** | *96VSN1002120B* | 36000 |  |  | 16.5 | 8.1 | 38500 |  |  | 28600 | 74% | 1.94 | Both | 750 | 3 | HRCU-A-CB (Split System: Heat Pump with Remote Outdoor Unit-Air-Source) | N/A
213077264 | Central Heat Pump | TEMPSTAR | DLCURAH36ABK |  |  | EN(A,D)4X48L24** | *96VSN1202422B* | 36000 |  |  | 16.5 | 8.1 | 38500 |  |  | 28600 | 74% | 1.96 | Both | 750 | 3 | HRCU-A-CB (Split System: Heat Pump with Remote Outdoor Unit-Air-Source) | N/A
213077699 | Central Heat Pump | TEMPSTAR | DLCURAH36ABK |  |  | EN(A,D)4X48L24** | *96VTN1002120B* | 36000 |  |  | 16.5 | 8.1 | 38500 |  |  | 35000 | 91% | 2 | Both | 750 | 3 | HRCU-A-CB (Split System: Heat Pump with Remote Outdoor Unit-Air-Source) | N/A
213077686 | Central Heat Pump | TEMPSTAR | DLCURAH36ABK |  |  | EN(A,D,W)4X48L21** | *96VTN1002120B* | 36000 |  |  | 16.5 | 8.1 | 38500 |  |  | 35000 | 91% | 2 | Both | 750 | 3 | HRCU-A-CB (Split System: Heat Pump with Remote Outdoor Unit-Air-Source) | N/A
213079637 | Central Heat Pump | TEMPSTAR | DLCURAH36ABK |  |  | EN(A,D,W)4X48L21** | *92MSN0801716A* | 36000 |  |  | 16.5 | 8.1 | 38500 |  |  | 35000 | 91% | 2 | Both | 750 | 3 | HRCU-A-CB (Split System: Heat Pump with Remote Outdoor Unit-Air-Source) | N/A
213080373 | Central Heat Pump | TEMPSTAR | DLCURAH36ABK |  |  | EN(A,D)4X48L24** | *96MSN1002120A* | 36000 |  |  | 16.5 | 8.1 | 38500 |  |  | 34800 | 90% | 2.02 | Both | 750 | 3 | HRCU-A-CB (Split System: Heat Pump with Remote Outdoor Unit-Air-Source) | N/A
213080361 | Central Heat Pump | TEMPSTAR | DLCURAH36ABK |  |  | EN(A,D,W)4X48L21** | *96MSN1002120A* | 36000 |  |  | 16.5 | 8.1 | 38500 |  |  | 34800 | 90% | 2.02 | Both | 750 | 3 | HRCU-A-CB (Split System: Heat Pump with Remote Outdoor Unit-Air-Source) | N/A
213080446 | Central Heat Pump | TEMPSTAR | DLCURAH36ABK |  |  | EN(A,D,W)4X48L21** | *96MSN1002122A* | 36000 |  |  | 16.5 | 8.1 | 38500 |  |  | 34800 | 90% | 2.02 | Both | 750 | 3 | HRCU-A-CB (Split System: Heat Pump with Remote Outdoor Unit-Air-Source) | N/A
213080455 | Central Heat Pump | TEMPSTAR | DLCURAH36ABK |  |  | EN(A,D)4X48L24** | *96MSN1002122A* | 36000 |  |  | 16.5 | 8.1 | 38500 |  |  | 34800 | 90% | 2.02 | Both | 750 | 3 | HRCU-A-CB (Split System: Heat Pump with Remote Outdoor Unit-Air-Source) | N/A
213071432 | Central Heat Pump | ACIQ | DLCURAH24ABK |  |  | EN(A,D)4X30L17** | *92ESN0601412A* | 23400 |  |  | 17 | 8.1 | 25800 |  |  | 24000 | 93% | 2 | Both | 487.5 | 1.95 | HRCU-A-CB (Split System: Heat Pump with Remote Outdoor Unit-Air-Source) | N/A
213071653 | Central Heat Pump | ACIQ | DLCURAH24ABK |  |  | EN(A,D,W)4X36L17** | *92ESN0601412A* | 23400 |  |  | 17 | 8.1 | 25800 |  |  | 24000 | 93% | 2 | Both | 487.5 | 1.95 | HRCU-A-CB (Split System: Heat Pump with Remote Outdoor Unit-Air-Source) | N/A
213069708 | Central Heat Pump | ACIQ | DLCURAH24ABK |  |  | EA*4X25L17A* | *92ESN0601412A* | 24000 |  |  | 17 | 8.1 | 25000 |  |  | 21800 | 87% | 1.82 | Both | 500 | 2 | HRCU-A-CB (Split System: Heat Pump with Remote Outdoor Unit-Air-Source) | N/A
213070711 | Central Heat Pump | ACIQ | DLCURAH24ABK |  |  | EA*4X37L21A* | *96VTN1002122A* | 24200 |  |  | 17 | 8.1 | 25000 |  |  | 21400 | 86% | 1.8 | Both | 505 | 2.02 | HRCU-A-CB (Split System: Heat Pump with Remote Outdoor Unit-Air-Source) | N/A
213069620 | Central Heat Pump | ACIQ | DLCURAH36ABK |  |  | FMA4X36**AL* |  | 35800 |  |  | 17 | 8.1 | 40000 |  |  | 35200 | 88% | 1.86 | Both | 745 | 2.98 | HRCU-A-CB (Split System: Heat Pump with Remote Outdoor Unit-Air-Source) | N/A
213297406 | Central Heat Pump | CHAMPION HEATING AND COOLING | HMH72B341 |  |  | XAHB30CXXN1+TXV | Z8ES040A12SMPS1 | 31800 |  |  | 17 | 8.1 | 32200 |  |  | 22600 | 70% | 2 | Both | 662.5 | 2.65 | HRCU-A-CB (Split System: Heat Pump with Remote Outdoor Unit-Air-Source) | N/A
213297816 | Central Heat Pump | CHAMPION HEATING AND COOLING | HMH72B341 |  |  | XAHC30CXXN1+TXV | Z8ES080B12LMPS1 | 31800 |  |  | 17 | 8.1 | 32200 |  |  | 22600 | 70% | 2 | Both | 662.5 | 2.65 | HRCU-A-CB (Split System: Heat Pump with Remote Outdoor Unit-Air-Source) | N/A
213297396 | Central Heat Pump | CHAMPION HEATING AND COOLING | HMH72B341 |  |  | XAHB30CXXN1+TXV | Z8ES080B12SMPS1 | 31800 |  |  | 17 | 8.1 | 32200 |  |  | 22600 | 70% | 2 | Both | 662.5 | 2.65 | HRCU-A-CB (Split System: Heat Pump with Remote Outdoor Unit-Air-Source) | N/A
213297411 | Central Heat Pump | CHAMPION HEATING AND COOLING | HMH72B341 |  |  | XAHB30CXXN1+TXV | Z8ES040A12LMPS1 | 31800 |  |  | 17 | 8.1 | 32200 |  |  | 22600 | 70% | 2 | Both | 662.5 | 2.65 | HRCU-A-CB (Split System: Heat Pump with Remote Outdoor Unit-Air-Source) | N/A
213297811 | Central Heat Pump | CHAMPION HEATING AND COOLING | HMH72B341 |  |  | XAHC30CXXN1+TXV | Z8ES080B12SMPS1 | 31800 |  |  | 17 | 8.1 | 32200 |  |  | 22600 | 70% | 2 | Both | 662.5 | 2.65 | HRCU-A-CB (Split System: Heat Pump with Remote Outdoor Unit-Air-Source) | N/A
213297401 | Central Heat Pump | CHAMPION HEATING AND COOLING | HMH72B341 |  |  | XAHB30CXXN1+TXV | Z8ES080B12LMPS1 | 31800 |  |  | 17 | 8.1 | 32200 |  |  | 22600 | 70% | 2 | Both | 662.5 | 2.65 | HRCU-A-CB (Split System: Heat Pump with Remote Outdoor Unit-Air-Source) | N/A
213297393 | Central Heat Pump | COLEMAN | HMH72B341 |  |  | XAHB30CXXN1+TXV | Z8ES080B12SMPS1 | 31800 |  |  | 17 | 8.1 | 32200 |  |  | 22600 | 70% | 2 | Both | 662.5 | 2.65 | HRCU-A-CB (Split System: Heat Pump with Remote Outdoor Unit-Air-Source) | N/A
213297408 | Central Heat Pump | COLEMAN | HMH72B341 |  |  | XAHB30CXXN1+TXV | Z8ES040A12LMPS1 | 31800 |  |  | 17 | 8.1 | 32200 |  |  | 22600 | 70% | 2 | Both | 662.5 | 2.65 | HRCU-A-CB (Split System: Heat Pump with Remote Outdoor Unit-Air-Source) | N/A
213297403 | Central Heat Pump | COLEMAN | HMH72B341 |  |  | XAHB30CXXN1+TXV | Z8ES040A12SMPS1 | 31800 |  |  | 17 | 8.1 | 32200 |  |  | 22600 | 70% | 2 | Both | 662.5 | 2.65 | HRCU-A-CB (Split System: Heat Pump with Remote Outdoor Unit-Air-Source) | N/A
213297808 | Central Heat Pump | COLEMAN | HMH72B341 |  |  | XAHC30CXXN1+TXV | Z8ES080B12SMPS1 | 31800 |  |  | 17 | 8.1 | 32200 |  |  | 22600 | 70% | 2 | Both | 662.5 | 2.65 | HRCU-A-CB (Split System: Heat Pump with Remote Outdoor Unit-Air-Source) | N/A
213297398 | Central Heat Pump | COLEMAN | HMH72B341 |  |  | XAHB30CXXN1+TXV | Z8ES080B12LMPS1 | 31800 |  |  | 17 | 8.1 | 32200 |  |  | 22600 | 70% | 2 | Both | 662.5 | 2.65 | HRCU-A-CB (Split System: Heat Pump with Remote Outdoor Unit-Air-Source) | N/A
213297815 | Central Heat Pump | FRASER-JOHNSTON | HMH72B341 |  |  | XAHC30CXXN1+TXV | Z8ES080B12LMPS1 | 31800 |  |  | 17 | 8.1 | 32200 |  |  | 22600 | 70% | 2 | Both | 662.5 | 2.65 | HRCU-A-CB (Split System: Heat Pump with Remote Outdoor Unit-Air-Source) | N/A
213297405 | Central Heat Pump | FRASER-JOHNSTON | HMH72B341 |  |  | XAHB30CXXN1+TXV | Z8ES040A12SMPS1 | 31800 |  |  | 17 | 8.1 | 32200 |  |  | 22600 | 70% | 2 | Both | 662.5 | 2.65 | HRCU-A-CB (Split System: Heat Pump with Remote Outdoor Unit-Air-Source) | N/A
213297412 | Central Heat Pump | JOHNSON CONTROLS | HMH72B341 |  |  | XAHB30CXXN1+TXV | Z8ES040A12LMPS1 | 31800 |  |  | 17 | 8.1 | 32200 |  |  | 22600 | 70% | 2 | Both | 662.5 | 2.65 | HRCU-A-CB (Split System: Heat Pump with Remote Outdoor Unit-Air-Source) | N/A
213297407 | Central Heat Pump | JOHNSON CONTROLS | HMH72B341 |  |  | XAHB30CXXN1+TXV | Z8ES040A12SMPS1 | 31800 |  |  | 17 | 8.1 | 32200 |  |  | 22600 | 70% | 2 | Both | 662.5 | 2.65 | HRCU-A-CB (Split System: Heat Pump with Remote Outdoor Unit-Air-Source) | N/A
213297397 | Central Heat Pump | JOHNSON CONTROLS | HMH72B341 |  |  | XAHB30CXXN1+TXV | Z8ES080B12SMPS1 | 31800 |  |  | 17 | 8.1 | 32200 |  |  | 22600 | 70% | 2 | Both | 662.5 | 2.65 | HRCU-A-CB (Split System: Heat Pump with Remote Outdoor Unit-Air-Source) | N/A
213297402 | Central Heat Pump | JOHNSON CONTROLS | HMH72B341 |  |  | XAHB30CXXN1+TXV | Z8ES080B12LMPS1 | 31800 |  |  | 17 | 8.1 | 32200 |  |  | 22600 | 70% | 2 | Both | 662.5 | 2.65 | HRCU-A-CB (Split System: Heat Pump with Remote Outdoor Unit-Air-Source) | N/A
213297404 | Central Heat Pump | LUXAIRE | HMH72B341 |  |  | XAHB30CXXN1+TXV | Z8ES040A12SMPS1 | 31800 |  |  | 17 | 8.1 | 32200 |  |  | 22600 | 70% | 2 | Both | 662.5 | 2.65 | HRCU-A-CB (Split System: Heat Pump with Remote Outdoor Unit-Air-Source) | N/A
213297809 | Central Heat Pump | LUXAIRE | HMH72B341 |  |  | XAHC30CXXN1+TXV | Z8ES080B12SMPS1 | 31800 |  |  | 17 | 8.1 | 32200 |  |  | 22600 | 70% | 2 | Both | 662.5 | 2.65 | HRCU-A-CB (Split System: Heat Pump with Remote Outdoor Unit-Air-Source) | N/A
213297814 | Central Heat Pump | LUXAIRE | HMH72B341 |  |  | XAHC30CXXN1+TXV | Z8ES080B12LMPS1 | 31800 |  |  | 17 | 8.1 | 32200 |  |  | 22600 | 70% | 2 | Both | 662.5 | 2.65 | HRCU-A-CB (Split System: Heat Pump with Remote Outdoor Unit-Air-Source) | N/A
213297399 | Central Heat Pump | LUXAIRE | HMH72B341 |  |  | XAHB30CXXN1+TXV | Z8ES080B12LMPS1 | 31800 |  |  | 17 | 8.1 | 32200 |  |  | 22600 | 70% | 2 | Both | 662.5 | 2.65 | HRCU-A-CB (Split System: Heat Pump with Remote Outdoor Unit-Air-Source) | N/A
213297409 | Central Heat Pump | LUXAIRE | HMH72B341 |  |  | XAHB30CXXN1+TXV | Z8ES040A12LMPS1 | 31800 |  |  | 17 | 8.1 | 32200 |  |  | 22600 | 70% | 2 | Both | 662.5 | 2.65 | HRCU-A-CB (Split System: Heat Pump with Remote Outdoor Unit-Air-Source) | N/A
213296641 | Central Heat Pump | YORK | HMH72B341 |  |  | XAHB30CXXN1+TXV | Y81E040A12SMPS1 | 31800 |  |  | 17 | 8.1 | 32200 |  |  | 22600 | 70% | 2 | Both | 662.5 | 2.65 | HRCU-A-CB (Split System: Heat Pump with Remote Outdoor Unit-Air-Source) | N/A
213296642 | Central Heat Pump | YORK | HMH72B341 |  |  | XAHB30CXXN1+TXV | Y81E040A12LMPS1 | 31800 |  |  | 17 | 8.1 | 32200 |  |  | 22600 | 70% | 2 | Both | 662.5 | 2.65 | HRCU-A-CB (Split System: Heat Pump with Remote Outdoor Unit-Air-Source) | N/A
213296722 | Central Heat Pump | YORK | HMH72B341 |  |  | XAHC30CXXN1+TXV | Y81E080B12SMPS1 | 31800 |  |  | 17 | 8.1 | 32200 |  |  | 22600 | 70% | 2 | Both | 662.5 | 2.65 | HRCU-A-CB (Split System: Heat Pump with Remote Outdoor Unit-Air-Source) | N/A
213296639 | Central Heat Pump | YORK | HMH72B341 |  |  | XAHB30CXXN1+TXV | Y81E080B12SMPS1 | 31800 |  |  | 17 | 8.1 | 32200 |  |  | 22600 | 70% | 2 | Both | 662.5 | 2.65 | HRCU-A-CB (Split System: Heat Pump with Remote Outdoor Unit-Air-Source) | N/A
213296723 | Central Heat Pump | YORK | HMH72B341 |  |  | XAHC30CXXN1+TXV | Y81E080B12LMPS1 | 31800 |  |  | 17 | 8.1 | 32200 |  |  | 22600 | 70% | 2 | Both | 662.5 | 2.65 | HRCU-A-CB (Split System: Heat Pump with Remote Outdoor Unit-Air-Source) | N/A
213297631 | Central Heat Pump | CHAMPION HEATING AND COOLING | HMH72B341 |  |  | XAHB36DXXN1+TXV | Z8ES080B12SMPS1 | 33200 |  |  | 17.5 | 8.1 | 32800 |  |  | 23000 | 70% | 2 | Both | 692.5 | 2.77 | HRCU-A-CB (Split System: Heat Pump with Remote Outdoor Unit-Air-Source) | N/A
213296956 | Central Heat Pump | CHAMPION HEATING AND COOLING | HMH72B341 |  |  | XAHC36DXXN1+TXV | Z8ES080B12SMPS1 | 33400 |  |  | 17.5 | 8.1 | 32800 |  |  | 23000 | 70% | 2.02 | Both | 695 | 2.78 | HRCU-A-CB (Split System: Heat Pump with Remote Outdoor Unit-Air-Source) | N/A
213297011 | Central Heat Pump | CHAMPION HEATING AND COOLING | HMH72B341 |  |  | XAFA30DXXN1+TXV | Z8ES040A12LMPS1 | 33800 |  |  | 17.5 | 8.1 | 33400 |  |  | 23400 | 70% | 2.04 | Both | 705 | 2.82 | HRCU-A-CB (Split System: Heat Pump with Remote Outdoor Unit-Air-Source) | N/A
213297006 | Central Heat Pump | CHAMPION HEATING AND COOLING | HMH72B341 |  |  | XAFA30DXXN1+TXV | Z8ES040A12SMPS1 | 33800 |  |  | 17.5 | 8.1 | 33400 |  |  | 23400 | 70% | 2.04 | Both | 705 | 2.82 | HRCU-A-CB (Split System: Heat Pump with Remote Outdoor Unit-Air-Source) | N/A
213296783 | Central Heat Pump | COLEMAN | HMH72B341 |  |  | XAHC36DXXN1+TXV | Z9ET100C16SMPS1 | 33000 |  |  | 17.5 | 8.1 | 32200 |  |  | 22800 | 71% | 2 | Both | 687.5 | 2.75 | HRCU-A-CB (Split System: Heat Pump with Remote Outdoor Unit-Air-Source) | N/A
213296953 | Central Heat Pump | COLEMAN | HMH72B341 |  |  | XAHC36DXXN1+TXV | Z8ES080B12SMPS1 | 33400 |  |  | 17.5 | 8.1 | 32800 |  |  | 23000 | 70% | 2.02 | Both | 695 | 2.78 | HRCU-A-CB (Split System: Heat Pump with Remote Outdoor Unit-Air-Source) | N/A
213297008 | Central Heat Pump | COLEMAN | HMH72B341 |  |  | XAFA30DXXN1+TXV | Z8ES040A12LMPS1 | 33800 |  |  | 17.5 | 8.1 | 33400 |  |  | 23400 | 70% | 2.04 | Both | 705 | 2.82 | HRCU-A-CB (Split System: Heat Pump with Remote Outdoor Unit-Air-Source) | N/A
213296785 | Central Heat Pump | FRASER-JOHNSTON | HMH72B341 |  |  | XAHC36DXXN1+TXV | Z9ET100C16SMPS1 | 33000 |  |  | 17.5 | 8.1 | 32200 |  |  | 22800 | 71% | 2 | Both | 687.5 | 2.75 | HRCU-A-CB (Split System: Heat Pump with Remote Outdoor Unit-Air-Source) | N/A
213297635 | Central Heat Pump | FRASER-JOHNSTON | HMH72B341 |  |  | XAHB36DXXN1+TXV | Z8ES080B12LMPS1 | 33200 |  |  | 17.5 | 8.1 | 32800 |  |  | 23000 | 70% | 2 | Both | 692.5 | 2.77 | HRCU-A-CB (Split System: Heat Pump with Remote Outdoor Unit-Air-Source) | N/A
213297655 | Central Heat Pump | FRASER-JOHNSTON | HMH72B341 |  |  | XAHB36DXXN1+TXV | Z8ES040A12LMPS1 | 33200 |  |  | 17.5 | 8.1 | 32800 |  |  | 23000 | 70% | 2.02 | Both | 692.5 | 2.77 | HRCU-A-CB (Split System: Heat Pump with Remote Outdoor Unit-Air-Source) | N/A
213297650 | Central Heat Pump | FRASER-JOHNSTON | HMH72B341 |  |  | XAHB36DXXN1+TXV | Z8ES040A12SMPS1 | 33200 |  |  | 17.5 | 8.1 | 32800 |  |  | 23000 | 70% | 2.02 | Both | 692.5 | 2.77 | HRCU-A-CB (Split System: Heat Pump with Remote Outdoor Unit-Air-Source) | N/A
213296955 | Central Heat Pump | FRASER-JOHNSTON | HMH72B341 |  |  | XAHC36DXXN1+TXV | Z8ES080B12SMPS1 | 33400 |  |  | 17.5 | 8.1 | 32800 |  |  | 23000 | 70% | 2.02 | Both | 695 | 2.78 | HRCU-A-CB (Split System: Heat Pump with Remote Outdoor Unit-Air-Source) | N/A
213297005 | Central Heat Pump | FRASER-JOHNSTON | HMH72B341 |  |  | XAFA30DXXN1+TXV | Z8ES040A12SMPS1 | 33800 |  |  | 17.5 | 8.1 | 33400 |  |  | 23400 | 70% | 2.04 | Both | 705 | 2.82 | HRCU-A-CB (Split System: Heat Pump with Remote Outdoor Unit-Air-Source) | N/A
213297010 | Central Heat Pump | FRASER-JOHNSTON | HMH72B341 |  |  | XAFA30DXXN1+TXV | Z8ES040A12LMPS1 | 33800 |  |  | 17.5 | 8.1 | 33400 |  |  | 23400 | 70% | 2.04 | Both | 705 | 2.82 | HRCU-A-CB (Split System: Heat Pump with Remote Outdoor Unit-Air-Source) | N/A
213297632 | Central Heat Pump | JOHNSON CONTROLS | HMH72B341 |  |  | XAHB36DXXN1+TXV | Z8ES080B12SMPS1 | 33200 |  |  | 17.5 | 8.1 | 32800 |  |  | 23000 | 70% | 2 | Both | 692.5 | 2.77 | HRCU-A-CB (Split System: Heat Pump with Remote Outdoor Unit-Air-Source) | N/A
213297637 | Central Heat Pump | JOHNSON CONTROLS | HMH72B341 |  |  | XAHB36DXXN1+TXV | Z8ES080B12LMPS1 | 33200 |  |  | 17.5 | 8.1 | 32800 |  |  | 23000 | 70% | 2 | Both | 692.5 | 2.77 | HRCU-A-CB (Split System: Heat Pump with Remote Outdoor Unit-Air-Source) | N/A
213297657 | Central Heat Pump | JOHNSON CONTROLS | HMH72B341 |  |  | XAHB36DXXN1+TXV | Z8ES040A12LMPS1 | 33200 |  |  | 17.5 | 8.1 | 32800 |  |  | 23000 | 70% | 2.02 | Both | 692.5 | 2.77 | HRCU-A-CB (Split System: Heat Pump with Remote Outdoor Unit-Air-Source) | N/A
213296962 | Central Heat Pump | JOHNSON CONTROLS | HMH72B341 |  |  | XAHC36DXXN1+TXV | Z8ES080B12LMPS1 | 33400 |  |  | 17.5 | 8.1 | 32800 |  |  | 23000 | 70% | 2.02 | Both | 695 | 2.78 | HRCU-A-CB (Split System: Heat Pump with Remote Outdoor Unit-Air-Source) | N/A
213297007 | Central Heat Pump | JOHNSON CONTROLS | HMH72B341 |  |  | XAFA30DXXN1+TXV | Z8ES040A12SMPS1 | 33800 |  |  | 17.5 | 8.1 | 33400 |  |  | 23400 | 70% | 2.04 | Both | 705 | 2.82 | HRCU-A-CB (Split System: Heat Pump with Remote Outdoor Unit-Air-Source) | N/A
213297012 | Central Heat Pump | JOHNSON CONTROLS | HMH72B341 |  |  | XAFA30DXXN1+TXV | Z8ES040A12LMPS1 | 33800 |  |  | 17.5 | 8.1 | 33400 |  |  | 23400 | 70% | 2.04 | Both | 705 | 2.82 | HRCU-A-CB (Split System: Heat Pump with Remote Outdoor Unit-Air-Source) | N/A
213296784 | Central Heat Pump | LUXAIRE | HMH72B341 |  |  | XAHC36DXXN1+TXV | Z9ET100C16SMPS1 | 33000 |  |  | 17.5 | 8.1 | 32200 |  |  | 22800 | 71% | 2 | Both | 687.5 | 2.75 | HRCU-A-CB (Split System: Heat Pump with Remote Outdoor Unit-Air-Source) | N/A
213297634 | Central Heat Pump | LUXAIRE | HMH72B341 |  |  | XAHB36DXXN1+TXV | Z8ES080B12LMPS1 | 33200 |  |  | 17.5 | 8.1 | 32800 |  |  | 23000 | 70% | 2 | Both | 692.5 | 2.77 | HRCU-A-CB (Split System: Heat Pump with Remote Outdoor Unit-Air-Source) | N/A
213297654 | Central Heat Pump | LUXAIRE | HMH72B341 |  |  | XAHB36DXXN1+TXV | Z8ES040A12LMPS1 | 33200 |  |  | 17.5 | 8.1 | 32800 |  |  | 23000 | 70% | 2.02 | Both | 692.5 | 2.77 | HRCU-A-CB (Split System: Heat Pump with Remote Outdoor Unit-Air-Source) | N/A
213297004 | Central Heat Pump | LUXAIRE | HMH72B341 |  |  | XAFA30DXXN1+TXV | Z8ES040A12SMPS1 | 33800 |  |  | 17.5 | 8.1 | 33400 |  |  | 23400 | 70% | 2.04 | Both | 705 | 2.82 | HRCU-A-CB (Split System: Heat Pump with Remote Outdoor Unit-Air-Source) | N/A
213297009 | Central Heat Pump | LUXAIRE | HMH72B341 |  |  | XAFA30DXXN1+TXV | Z8ES040A12LMPS1 | 33800 |  |  | 17.5 | 8.1 | 33400 |  |  | 23400 | 70% | 2.04 | Both | 705 | 2.82 | HRCU-A-CB (Split System: Heat Pump with Remote Outdoor Unit-Air-Source) | N/A
213296687 | Central Heat Pump | YORK | HMH72B341 |  |  | XAHB36DXXN1+TXV | Y81E080B12LMPS1 | 33200 |  |  | 17.5 | 8.1 | 32800 |  |  | 23000 | 70% | 2 | Both | 692.5 | 2.77 | HRCU-A-CB (Split System: Heat Pump with Remote Outdoor Unit-Air-Source) | N/A
213296686 | Central Heat Pump | YORK | HMH72B341 |  |  | XAHB36DXXN1+TXV | Y81E080B12SMPS1 | 33200 |  |  | 17.5 | 8.1 | 32800 |  |  | 23000 | 70% | 2 | Both | 692.5 | 2.77 | HRCU-A-CB (Split System: Heat Pump with Remote Outdoor Unit-Air-Source) | N/A
213296691 | Central Heat Pump | YORK | HMH72B341 |  |  | XAHB36DXXN1+TXV | Y81E040A12LMPS1 | 33200 |  |  | 17.5 | 8.1 | 32800 |  |  | 23000 | 70% | 2.02 | Both | 692.5 | 2.77 | HRCU-A-CB (Split System: Heat Pump with Remote Outdoor Unit-Air-Source) | N/A
213296690 | Central Heat Pump | YORK | HMH72B341 |  |  | XAHB36DXXN1+TXV | Y81E040A12SMPS1 | 33200 |  |  | 17.5 | 8.1 | 32800 |  |  | 23000 | 70% | 2.02 | Both | 692.5 | 2.77 | HRCU-A-CB (Split System: Heat Pump with Remote Outdoor Unit-Air-Source) | N/A
213296552 | Central Heat Pump | YORK | HMH72B341 |  |  | XAHC36DXXN1+TXV | Y81E080B12LMPS1 | 33400 |  |  | 17.5 | 8.1 | 32800 |  |  | 23000 | 70% | 2.02 | Both | 695 | 2.78 | HRCU-A-CB (Split System: Heat Pump with Remote Outdoor Unit-Air-Source) | N/A
213296561 | Central Heat Pump | YORK | HMH72B341 |  |  | XAFA30DXXN1+TXV | Y81E040A12SMPS1 | 33800 |  |  | 17.5 | 8.1 | 33400 |  |  | 23400 | 70% | 2.04 | Both | 705 | 2.82 | HRCU-A-CB (Split System: Heat Pump with Remote Outdoor Unit-Air-Source) | N/A
213296562 | Central Heat Pump | YORK | HMH72B341 |  |  | XAFA30DXXN1+TXV | Y81E040A12LMPS1 | 33800 |  |  | 17.5 | 8.1 | 33400 |  |  | 23400 | 70% | 2.04 | Both | 705 | 2.82 | HRCU-A-CB (Split System: Heat Pump with Remote Outdoor Unit-Air-Source) | N/A
213297431 | Central Heat Pump | CHAMPION HEATING AND COOLING | HMH72B341 |  |  | XAHB30CXXN1+JMET12BS2N1+TXV |  | 32400 |  |  | 18 | 8.1 | 32400 |  |  | 22800 | 70% | 2.02 | Both | 675 | 2.7 | HRCU-A-CB (Split System: Heat Pump with Remote Outdoor Unit-Air-Source) | N/A
213297841 | Central Heat Pump | CHAMPION HEATING AND COOLING | HMH72B341 |  |  | XAHB36DXXN1+JMVT12BC2N1+TXV |  | 33200 |  |  | 18 | 8.1 | 32200 |  |  | 22600 | 70% | 2.02 | Both | 692.5 | 2.77 | HRCU-A-CB (Split System: Heat Pump with Remote Outdoor Unit-Air-Source) | N/A
213297216 | Central Heat Pump | CHAMPION HEATING AND COOLING | HMH72B341 |  |  | XAHC36DXXN1+JMET12CS2N1+TXV |  | 33800 |  |  | 18 | 8.1 | 32800 |  |  | 23000 | 70% | 2.06 | Both | 705 | 2.82 | HRCU-A-CB (Split System: Heat Pump with Remote Outdoor Unit-Air-Source) | N/A
213298046 | Central Heat Pump | CHAMPION HEATING AND COOLING | HMH72B341 |  |  | XAFC36DXXN1+TXV | Z8ES080B12LMPS1 | 34000 |  |  | 18 | 8.1 | 33400 |  |  | 24000 | 72% | 2.08 | Both | 707.5 | 2.83 | HRCU-A-CB (Split System: Heat Pump with Remote Outdoor Unit-Air-Source) | N/A
213298041 | Central Heat Pump | CHAMPION HEATING AND COOLING | HMH72B341 |  |  | XAFC36DXXN1+TXV | Z8ES080B12SMPS1 | 34000 |  |  | 18 | 8.1 | 33400 |  |  | 24000 | 72% | 2.08 | Both | 707.5 | 2.83 | HRCU-A-CB (Split System: Heat Pump with Remote Outdoor Unit-Air-Source) | N/A
213297428 | Central Heat Pump | COLEMAN | HMH72B341 |  |  | XAHB30CXXN1+JMET12BS2N1+TXV |  | 32400 |  |  | 18 | 8.1 | 32400 |  |  | 22800 | 70% | 2.02 | Both | 675 | 2.7 | HRCU-A-CB (Split System: Heat Pump with Remote Outdoor Unit-Air-Source) | N/A
213297838 | Central Heat Pump | COLEMAN | HMH72B341 |  |  | XAHB36DXXN1+JMVT12BC2N1+TXV |  | 33200 |  |  | 18 | 8.1 | 32200 |  |  | 22600 | 70% | 2.02 | Both | 692.5 | 2.77 | HRCU-A-CB (Split System: Heat Pump with Remote Outdoor Unit-Air-Source) | N/A
213297213 | Central Heat Pump | COLEMAN | HMH72B341 |  |  | XAHC36DXXN1+JMET12CS2N1+TXV |  | 33800 |  |  | 18 | 8.1 | 32800 |  |  | 23000 | 70% | 2.06 | Both | 705 | 2.82 | HRCU-A-CB (Split System: Heat Pump with Remote Outdoor Unit-Air-Source) | N/A
213296998 | Central Heat Pump | COLEMAN | HMH72B341 |  |  | XAUB36DXXN1+TXV | Z8ES080B12LMPS1 | 34000 |  |  | 18 | 8.1 | 33400 |  |  | 24000 | 72% | 2.08 | Both | 707.5 | 2.83 | HRCU-A-CB (Split System: Heat Pump with Remote Outdoor Unit-Air-Source) | N/A
213296988 | Central Heat Pump | COLEMAN | HMH72B341 |  |  | XAUB36DXXN1+TXV | Z8ES080B12SMPS1 | 34000 |  |  | 18 | 8.1 | 33400 |  |  | 24000 | 72% | 2.08 | Both | 707.5 | 2.83 | HRCU-A-CB (Split System: Heat Pump with Remote Outdoor Unit-Air-Source) | N/A
213298043 | Central Heat Pump | COLEMAN | HMH72B341 |  |  | XAFC36DXXN1+TXV | Z8ES080B12LMPS1 | 34000 |  |  | 18 | 8.1 | 33400 |  |  | 24000 | 72% | 2.08 | Both | 707.5 | 2.83 | HRCU-A-CB (Split System: Heat Pump with Remote Outdoor Unit-Air-Source) | N/A
213298038 | Central Heat Pump | COLEMAN | HMH72B341 |  |  | XAFC36DXXN1+TXV | Z8ES080B12SMPS1 | 34000 |  |  | 18 | 8.1 | 33400 |  |  | 24000 | 72% | 2.08 | Both | 707.5 | 2.83 | HRCU-A-CB (Split System: Heat Pump with Remote Outdoor Unit-Air-Source) | N/A
213297430 | Central Heat Pump | FRASER-JOHNSTON | HMH72B341 |  |  | XAHB30CXXN1+JMET12BS2N1+TXV |  | 32400 |  |  | 18 | 8.1 | 32400 |  |  | 22800 | 70% | 2.02 | Both | 675 | 2.7 | HRCU-A-CB (Split System: Heat Pump with Remote Outdoor Unit-Air-Source) | N/A
213297215 | Central Heat Pump | FRASER-JOHNSTON | HMH72B341 |  |  | XAHC36DXXN1+JMET12CS2N1+TXV |  | 33800 |  |  | 18 | 8.1 | 32800 |  |  | 23000 | 70% | 2.06 | Both | 705 | 2.82 | HRCU-A-CB (Split System: Heat Pump with Remote Outdoor Unit-Air-Source) | N/A
213296990 | Central Heat Pump | FRASER-JOHNSTON | HMH72B341 |  |  | XAUB36DXXN1+TXV | Z8ES080B12SMPS1 | 34000 |  |  | 18 | 8.1 | 33400 |  |  | 24000 | 72% | 2.08 | Both | 707.5 | 2.83 | HRCU-A-CB (Split System: Heat Pump with Remote Outdoor Unit-Air-Source) | N/A
213298040 | Central Heat Pump | FRASER-JOHNSTON | HMH72B341 |  |  | XAFC36DXXN1+TXV | Z8ES080B12SMPS1 | 34000 |  |  | 18 | 8.1 | 33400 |  |  | 24000 | 72% | 2.08 | Both | 707.5 | 2.83 | HRCU-A-CB (Split System: Heat Pump with Remote Outdoor Unit-Air-Source) | N/A
213298045 | Central Heat Pump | FRASER-JOHNSTON | HMH72B341 |  |  | XAFC36DXXN1+TXV | Z8ES080B12LMPS1 | 34000 |  |  | 18 | 8.1 | 33400 |  |  | 24000 | 72% | 2.08 | Both | 707.5 | 2.83 | HRCU-A-CB (Split System: Heat Pump with Remote Outdoor Unit-Air-Source) | N/A
213297432 | Central Heat Pump | JOHNSON CONTROLS | HMH72B341 |  |  | XAHB30CXXN1+JMET12BS2N1+TXV |  | 32400 |  |  | 18 | 8.1 | 32400 |  |  | 22800 | 70% | 2.02 | Both | 675 | 2.7 | HRCU-A-CB (Split System: Heat Pump with Remote Outdoor Unit-Air-Source) | N/A
213297217 | Central Heat Pump | JOHNSON CONTROLS | HMH72B341 |  |  | XAHC36DXXN1+JMET12CS2N1+TXV |  | 33800 |  |  | 18 | 8.1 | 32800 |  |  | 23000 | 70% | 2.06 | Both | 705 | 2.82 | HRCU-A-CB (Split System: Heat Pump with Remote Outdoor Unit-Air-Source) | N/A
213296992 | Central Heat Pump | JOHNSON CONTROLS | HMH72B341 |  |  | XAUB36DXXN1+TXV | Z8ES080B12SMPS1 | 34000 |  |  | 18 | 8.1 | 33400 |  |  | 24000 | 72% | 2.08 | Both | 707.5 | 2.83 | HRCU-A-CB (Split System: Heat Pump with Remote Outdoor Unit-Air-Source) | N/A
213297002 | Central Heat Pump | JOHNSON CONTROLS | HMH72B341 |  |  | XAUB36DXXN1+TXV | Z8ES080B12LMPS1 | 34000 |  |  | 18 | 8.1 | 33400 |  |  | 24000 | 72% | 2.08 | Both | 707.5 | 2.83 | HRCU-A-CB (Split System: Heat Pump with Remote Outdoor Unit-Air-Source) | N/A
213298047 | Central Heat Pump | JOHNSON CONTROLS | HMH72B341 |  |  | XAFC36DXXN1+TXV | Z8ES080B12LMPS1 | 34000 |  |  | 18 | 8.1 | 33400 |  |  | 24000 | 72% | 2.08 | Both | 707.5 | 2.83 | HRCU-A-CB (Split System: Heat Pump with Remote Outdoor Unit-Air-Source) | N/A
213297429 | Central Heat Pump | LUXAIRE | HMH72B341 |  |  | XAHB30CXXN1+JMET12BS2N1+TXV |  | 32400 |  |  | 18 | 8.1 | 32400 |  |  | 22800 | 70% | 2.02 | Both | 675 | 2.7 | HRCU-A-CB (Split System: Heat Pump with Remote Outdoor Unit-Air-Source) | N/A
213297839 | Central Heat Pump | LUXAIRE | HMH72B341 |  |  | XAHB36DXXN1+JMVT12BC2N1+TXV |  | 33200 |  |  | 18 | 8.1 | 32200 |  |  | 22600 | 70% | 2.02 | Both | 692.5 | 2.77 | HRCU-A-CB (Split System: Heat Pump with Remote Outdoor Unit-Air-Source) | N/A
213297214 | Central Heat Pump | LUXAIRE | HMH72B341 |  |  | XAHC36DXXN1+JMET12CS2N1+TXV |  | 33800 |  |  | 18 | 8.1 | 32800 |  |  | 23000 | 70% | 2.06 | Both | 705 | 2.82 | HRCU-A-CB (Split System: Heat Pump with Remote Outdoor Unit-Air-Source) | N/A
213296999 | Central Heat Pump | LUXAIRE | HMH72B341 |  |  | XAUB36DXXN1+TXV | Z8ES080B12LMPS1 | 34000 |  |  | 18 | 8.1 | 33400 |  |  | 24000 | 72% | 2.08 | Both | 707.5 | 2.83 | HRCU-A-CB (Split System: Heat Pump with Remote Outdoor Unit-Air-Source) | N/A
213296989 | Central Heat Pump | LUXAIRE | HMH72B341 |  |  | XAUB36DXXN1+TXV | Z8ES080B12SMPS1 | 34000 |  |  | 18 | 8.1 | 33400 |  |  | 24000 | 72% | 2.08 | Both | 707.5 | 2.83 | HRCU-A-CB (Split System: Heat Pump with Remote Outdoor Unit-Air-Source) | N/A
213298044 | Central Heat Pump | LUXAIRE | HMH72B341 |  |  | XAFC36DXXN1+TXV | Z8ES080B12LMPS1 | 34000 |  |  | 18 | 8.1 | 33400 |  |  | 24000 | 72% | 2.08 | Both | 707.5 | 2.83 | HRCU-A-CB (Split System: Heat Pump with Remote Outdoor Unit-Air-Source) | N/A
213296646 | Central Heat Pump | YORK | HMH72B341 |  |  | XAHB30CXXN1+JMET12BS2N1+TXV |  | 32400 |  |  | 18 | 8.1 | 32400 |  |  | 22800 | 70% | 2.02 | Both | 675 | 2.7 | HRCU-A-CB (Split System: Heat Pump with Remote Outdoor Unit-Air-Source) | N/A
213296603 | Central Heat Pump | YORK | HMH72B341 |  |  | XAHC36DXXN1+JMET12CS2N1+TXV |  | 33800 |  |  | 18 | 8.1 | 32800 |  |  | 23000 | 70% | 2.06 | Both | 705 | 2.82 | HRCU-A-CB (Split System: Heat Pump with Remote Outdoor Unit-Air-Source) | N/A
213296560 | Central Heat Pump | YORK | HMH72B341 |  |  | XAUB36DXXN1+TXV | Y81E080B12LMPS1 | 34000 |  |  | 18 | 8.1 | 33400 |  |  | 24000 | 72% | 2.08 | Both | 707.5 | 2.83 | HRCU-A-CB (Split System: Heat Pump with Remote Outdoor Unit-Air-Source) | N/A
213296768 | Central Heat Pump | YORK | HMH72B341 |  |  | XAFC36DXXN1+TXV | Y81E080B12SMPS1 | 34000 |  |  | 18 | 8.1 | 33400 |  |  | 24000 | 72% | 2.08 | Both | 707.5 | 2.83 | HRCU-A-CB (Split System: Heat Pump with Remote Outdoor Unit-Air-Source) | N/A
213296558 | Central Heat Pump | YORK | HMH72B341 |  |  | XAUB36DXXN1+TXV | Y81E080B12SMPS1 | 34000 |  |  | 18 | 8.1 | 33400 |  |  | 24000 | 72% | 2.08 | Both | 707.5 | 2.83 | HRCU-A-CB (Split System: Heat Pump with Remote Outdoor Unit-Air-Source) | N/A
213297861 | Central Heat Pump | CHAMPION HEATING AND COOLING | HMH72B341 |  |  | XAFC30CXXN1+TXV | Z9ET080B12SMPS1 | 32800 |  |  | 18.5 | 8.1 | 33000 |  |  | 23400 | 71% | 2.02 | Both | 682.5 | 2.73 | HRCU-A-CB (Split System: Heat Pump with Remote Outdoor Unit-Air-Source) | N/A
213297236 | Central Heat Pump | CHAMPION HEATING AND COOLING | HMH72B341 |  |  | XAFC36DXXN1+TXV | Z9ET080B12SMPS1 | 34000 |  |  | 18.5 | 8.1 | 33400 |  |  | 24200 | 72% | 2.08 | Both | 707.5 | 2.83 | HRCU-A-CB (Split System: Heat Pump with Remote Outdoor Unit-Air-Source) | N/A
213297858 | Central Heat Pump | COLEMAN | HMH72B341 |  |  | XAFC30CXXN1+TXV | Z9ET080B12SMPS1 | 32800 |  |  | 18.5 | 8.1 | 33000 |  |  | 23400 | 71% | 2.02 | Both | 682.5 | 2.73 | HRCU-A-CB (Split System: Heat Pump with Remote Outdoor Unit-Air-Source) | N/A
213297233 | Central Heat Pump | COLEMAN | HMH72B341 |  |  | XAFC36DXXN1+TXV | Z9ET080B12SMPS1 | 34000 |  |  | 18.5 | 8.1 | 33400 |  |  | 24200 | 72% | 2.08 | Both | 707.5 | 2.83 | HRCU-A-CB (Split System: Heat Pump with Remote Outdoor Unit-Air-Source) | N/A
213297678 | Central Heat Pump | COLEMAN | HMH72B341 |  |  | XAFC36DXXN1+TXV | Z9ET100C16SMPS1 | 34000 |  |  | 18.5 | 8.1 | 33400 |  |  | 24400 | 73% | 2.08 | Both | 707.5 | 2.83 | HRCU-A-CB (Split System: Heat Pump with Remote Outdoor Unit-Air-Source) | N/A
213297860 | Central Heat Pump | FRASER-JOHNSTON | HMH72B341 |  |  | XAFC30CXXN1+TXV | Z9ET080B12SMPS1 | 32800 |  |  | 18.5 | 8.1 | 33000 |  |  | 23400 | 71% | 2.02 | Both | 682.5 | 2.73 | HRCU-A-CB (Split System: Heat Pump with Remote Outdoor Unit-Air-Source) | N/A
213297680 | Central Heat Pump | FRASER-JOHNSTON | HMH72B341 |  |  | XAFC36DXXN1+TXV | Z9ET100C16SMPS1 | 34000 |  |  | 18.5 | 8.1 | 33400 |  |  | 24400 | 73% | 2.08 | Both | 707.5 | 2.83 | HRCU-A-CB (Split System: Heat Pump with Remote Outdoor Unit-Air-Source) | N/A
213297682 | Central Heat Pump | JOHNSON CONTROLS | HMH72B341 |  |  | XAFC36DXXN1+TXV | Z9ET100C16SMPS1 | 34000 |  |  | 18.5 | 8.1 | 33400 |  |  | 24400 | 73% | 2.08 | Both | 707.5 | 2.83 | HRCU-A-CB (Split System: Heat Pump with Remote Outdoor Unit-Air-Source) | N/A
213297237 | Central Heat Pump | JOHNSON CONTROLS | HMH72B341 |  |  | XAFC36DXXN1+TXV | Z9ET080B12SMPS1 | 34000 |  |  | 18.5 | 8.1 | 33400 |  |  | 24200 | 72% | 2.08 | Both | 707.5 | 2.83 | HRCU-A-CB (Split System: Heat Pump with Remote Outdoor Unit-Air-Source) | N/A
213297859 | Central Heat Pump | LUXAIRE | HMH72B341 |  |  | XAFC30CXXN1+TXV | Z9ET080B12SMPS1 | 32800 |  |  | 18.5 | 8.1 | 33000 |  |  | 23400 | 71% | 2.02 | Both | 682.5 | 2.73 | HRCU-A-CB (Split System: Heat Pump with Remote Outdoor Unit-Air-Source) | N/A
213297234 | Central Heat Pump | LUXAIRE | HMH72B341 |  |  | XAFC36DXXN1+TXV | Z9ET080B12SMPS1 | 34000 |  |  | 18.5 | 8.1 | 33400 |  |  | 24200 | 72% | 2.08 | Both | 707.5 | 2.83 | HRCU-A-CB (Split System: Heat Pump with Remote Outdoor Unit-Air-Source) | N/A
213297679 | Central Heat Pump | LUXAIRE | HMH72B341 |  |  | XAFC36DXXN1+TXV | Z9ET100C16SMPS1 | 34000 |  |  | 18.5 | 8.1 | 33400 |  |  | 24400 | 73% | 2.08 | Both | 707.5 | 2.83 | HRCU-A-CB (Split System: Heat Pump with Remote Outdoor Unit-Air-Source) | N/A
213069557 | Central Heat Pump | ACIQ | DLCURAH36ABK |  |  | EN(A,D,W)4X48L21** | *95ESN0802120A* | 36800 |  |  | 15.5 | 8.1 | 39500 |  |  | 35000 | 89% | 2.06 | Both | 767.5 | 3.07 | HRCU-A-CB (Split System: Heat Pump with Remote Outdoor Unit-Air-Source) | N/A
213069596 | Central Heat Pump | ACIQ | DLCURAH36ABK |  |  | EN(A,D)4X48L24** | *95ESN0802120A* | 36800 |  |  | 15.5 | 8.1 | 39500 |  |  | 35000 | 89% | 2.06 | Both | 767.5 | 3.07 | HRCU-A-CB (Split System: Heat Pump with Remote Outdoor Unit-Air-Source) | N/A
213069599 | Central Heat Pump | ACIQ | DLCURAH36ABK |  |  | EN(A,D)4X48L24** | *95ESN1202422A* | 37400 |  |  | 15.5 | 8.1 | 39500 |  |  | 35000 | 89% | 2.08 | Both | 780 | 3.12 | HRCU-A-CB (Split System: Heat Pump with Remote Outdoor Unit-Air-Source) | N/A
214242458 | Central Heat Pump | AIRQUEST | HVH825GKA2* |  |  | EN(A,D)4X24L17**+WALLCON | *95CSU0601716B* | 23200 |  |  | 15.5 | 8.1 | 22000 |  |  | 16900 | 77% | 1.92 | Both | 482.5 | 1.93 | HRCU-A-CB (Split System: Heat Pump with Remote Outdoor Unit-Air-Source) | N/A
214241628 | Central Heat Pump | AIRQUEST | HVH825GKA3* |  |  | EN(A,D)4X24L17**+WALLCON | *96CTN0601714B* | 23200 |  |  | 15.5 | 8.1 | 22200 |  |  | 16900 | 76% | 1.9 | Both | 482.5 | 1.93 | HRCU-A-CB (Split System: Heat Pump with Remote Outdoor Unit-Air-Source) | N/A
214242418 | Central Heat Pump | AIRQUEST | HVH825GKA2* |  |  | EN(A,D)4X24L17**+WALLCON | *80CTL0451712B* | 23200 |  |  | 15.5 | 8.1 | 22200 |  |  | 17000 | 77% | 1.92 | Both | 482.5 | 1.93 | HRCU-A-CB (Split System: Heat Pump with Remote Outdoor Unit-Air-Source) | N/A
214242459 | Central Heat Pump | ARCOAIRE | HVH825GKA2* |  |  | EN(A,D)4X24L17**+WALLCON | *95CSU0601716B* | 23200 |  |  | 15.5 | 8.1 | 22000 |  |  | 16900 | 77% | 1.92 | Both | 482.5 | 1.93 | HRCU-A-CB (Split System: Heat Pump with Remote Outdoor Unit-Air-Source) | N/A
214241629 | Central Heat Pump | ARCOAIRE | HVH825GKA3* |  |  | EN(A,D)4X24L17**+WALLCON | *96CTN0601714B* | 23200 |  |  | 15.5 | 8.1 | 22200 |  |  | 16900 | 76% | 1.9 | Both | 482.5 | 1.93 | HRCU-A-CB (Split System: Heat Pump with Remote Outdoor Unit-Air-Source) | N/A
214241599 | Central Heat Pump | ARCOAIRE | HVH825GKA3* |  |  | EN(A,D)4X24L17**+WALLCON | *97CMN0601714B* | 23200 |  |  | 15.5 | 8.1 | 22200 |  |  | 16900 | 76% | 1.9 | Both | 482.5 | 1.93 | HRCU-A-CB (Split System: Heat Pump with Remote Outdoor Unit-Air-Source) | N/A
214242419 | Central Heat Pump | ARCOAIRE | HVH825GKA2* |  |  | EN(A,D)4X24L17**+WALLCON | *80CTL0451712B* | 23200 |  |  | 15.5 | 8.1 | 22200 |  |  | 17000 | 77% | 1.92 | Both | 482.5 | 1.93 | HRCU-A-CB (Split System: Heat Pump with Remote Outdoor Unit-Air-Source) | N/A
214242469 | Central Heat Pump | ARCOAIRE | HVH825GKA2* |  |  | EN(A,D)4X24L17**+WALLCON | *97CMN0601714B* | 23200 |  |  | 15.5 | 8.1 | 22200 |  |  | 16900 | 76% | 1.92 | Both | 482.5 | 1.93 | HRCU-A-CB (Split System: Heat Pump with Remote Outdoor Unit-Air-Source) | N/A
214242499 | Central Heat Pump | ARCOAIRE | HVH825GKA2* |  |  | EN(A,D)4X24L17**+WALLCON | *96CTN0601714B* | 23200 |  |  | 15.5 | 8.1 | 22200 |  |  | 16900 | 76% | 1.92 | Both | 482.5 | 1.93 | HRCU-A-CB (Split System: Heat Pump with Remote Outdoor Unit-Air-Source) | N/A
214242456 | Central Heat Pump | BRYANT HEATING AND COOLING SYSTEMS | 288BNV025*0**B* |  |  | CNPV*2417AL*+UI | 935CB48060C17*** | 23200 |  |  | 15.5 | 8.1 | 22000 |  |  | 16900 | 77% | 1.92 | Both | 482.5 | 1.93 | HRCU-A-CB (Split System: Heat Pump with Remote Outdoor Unit-Air-Source) | N/A
214241596 | Central Heat Pump | BRYANT HEATING AND COOLING SYSTEMS | 288BNV025*0**C* |  |  | CNPV*2417AL*+UI | 987MC42060C17*** | 23200 |  |  | 15.5 | 8.1 | 22200 |  |  | 16900 | 76% | 1.9 | Both | 482.5 | 1.93 | HRCU-A-CB (Split System: Heat Pump with Remote Outdoor Unit-Air-Source) | N/A
214241626 | Central Heat Pump | BRYANT HEATING AND COOLING SYSTEMS | 288BNV025*0**C* |  |  | CNPV*2417AL*+UI | 986TD42060C17*** | 23200 |  |  | 15.5 | 8.1 | 22200 |  |  | 16900 | 76% | 1.9 | Both | 482.5 | 1.93 | HRCU-A-CB (Split System: Heat Pump with Remote Outdoor Unit-Air-Source) | N/A
214242496 | Central Heat Pump | BRYANT HEATING AND COOLING SYSTEMS | 288BNV025*0**B* |  |  | CNPV*2417AL*+UI | 986TD42060C17*** | 23200 |  |  | 15.5 | 8.1 | 22200 |  |  | 16900 | 76% | 1.92 | Both | 482.5 | 1.93 | HRCU-A-CB (Split System: Heat Pump with Remote Outdoor Unit-Air-Source) | N/A
214242466 | Central Heat Pump | BRYANT HEATING AND COOLING SYSTEMS | 288BNV025*0**B* |  |  | CNPV*2417AL*+UI | 987MC42060C17*** | 23200 |  |  | 15.5 | 8.1 | 22200 |  |  | 16900 | 76% | 1.92 | Both | 482.5 | 1.93 | HRCU-A-CB (Split System: Heat Pump with Remote Outdoor Unit-Air-Source) | N/A
214242416 | Central Heat Pump | BRYANT HEATING AND COOLING SYSTEMS | 288BNV025*0**B* |  |  | CNPV*2417AL*+UI | 88*TB36045C17*** | 23200 |  |  | 15.5 | 8.1 | 22200 |  |  | 17000 | 77% | 1.92 | Both | 482.5 | 1.93 | HRCU-A-CB (Split System: Heat Pump with Remote Outdoor Unit-Air-Source) | N/A
214242455 | Central Heat Pump | CARRIER | 25VNA825A*031* |  |  | CNPV*2417AL*+UI | 59CU5B060C17**16 | 23200 |  |  | 15.5 | 8.1 | 22000 |  |  | 16900 | 77% | 1.92 | Both | 482.5 | 1.93 | HRCU-A-CB (Split System: Heat Pump with Remote Outdoor Unit-Air-Source) | N/A
214242495 | Central Heat Pump | CARRIER | 25VNA825A*031* |  |  | CNPV*2417AL*+UI | 59TN6C060C17**14 | 23200 |  |  | 15.5 | 8.1 | 22200 |  |  | 16900 | 76% | 1.92 | Both | 482.5 | 1.93 | HRCU-A-CB (Split System: Heat Pump with Remote Outdoor Unit-Air-Source) | N/A
214242415 | Central Heat Pump | CARRIER | 25VNA825A*031* |  |  | CNPV*2417AL*+UI | 58TN*B045C17**12 | 23200 |  |  | 15.5 | 8.1 | 22200 |  |  | 17000 | 77% | 1.92 | Both | 482.5 | 1.93 | HRCU-A-CB (Split System: Heat Pump with Remote Outdoor Unit-Air-Source) | N/A
214242465 | Central Heat Pump | CARRIER | 25VNA825A*031* |  |  | CNPV*2417AL*+UI | 59MN7C060C17**14 | 23200 |  |  | 15.5 | 8.1 | 22200 |  |  | 16900 | 76% | 1.92 | Both | 482.5 | 1.93 | HRCU-A-CB (Split System: Heat Pump with Remote Outdoor Unit-Air-Source) | N/A
214242460 | Central Heat Pump | COMFORTMAKER | CVH825GKA2* |  |  | EN(A,D)4X24L17**+WALLCON | *95CSU0601716B* | 23200 |  |  | 15.5 | 8.1 | 22000 |  |  | 16900 | 77% | 1.92 | Both | 482.5 | 1.93 | HRCU-A-CB (Split System: Heat Pump with Remote Outdoor Unit-Air-Source) | N/A
214241630 | Central Heat Pump | COMFORTMAKER | CVH825GKA3* |  |  | EN(A,D)4X24L17**+WALLCON | *96CTN0601714B* | 23200 |  |  | 15.5 | 8.1 | 22200 |  |  | 16900 | 76% | 1.9 | Both | 482.5 | 1.93 | HRCU-A-CB (Split System: Heat Pump with Remote Outdoor Unit-Air-Source) | N/A
214241600 | Central Heat Pump | COMFORTMAKER | CVH825GKA3* |  |  | EN(A,D)4X24L17**+WALLCON | *97CMN0601714B* | 23200 |  |  | 15.5 | 8.1 | 22200 |  |  | 16900 | 76% | 1.9 | Both | 482.5 | 1.93 | HRCU-A-CB (Split System: Heat Pump with Remote Outdoor Unit-Air-Source) | N/A
214242420 | Central Heat Pump | COMFORTMAKER | CVH825GKA2* |  |  | EN(A,D)4X24L17**+WALLCON | *80CTL0451712B* | 23200 |  |  | 15.5 | 8.1 | 22200 |  |  | 17000 | 77% | 1.92 | Both | 482.5 | 1.93 | HRCU-A-CB (Split System: Heat Pump with Remote Outdoor Unit-Air-Source) | N/A
214242470 | Central Heat Pump | COMFORTMAKER | CVH825GKA2* |  |  | EN(A,D)4X24L17**+WALLCON | *97CMN0601714B* | 23200 |  |  | 15.5 | 8.1 | 22200 |  |  | 16900 | 76% | 1.92 | Both | 482.5 | 1.93 | HRCU-A-CB (Split System: Heat Pump with Remote Outdoor Unit-Air-Source) | N/A
214242500 | Central Heat Pump | COMFORTMAKER | CVH825GKA2* |  |  | EN(A,D)4X24L17**+WALLCON | *96CTN0601714B* | 23200 |  |  | 15.5 | 8.1 | 22200 |  |  | 16900 | 76% | 1.92 | Both | 482.5 | 1.93 | HRCU-A-CB (Split System: Heat Pump with Remote Outdoor Unit-Air-Source) | N/A
214242461 | Central Heat Pump | DAY & NIGHT | CVH825GKA2* |  |  | EN(A,D)4X24L17**+WALLCON | *95CSU0601716B* | 23200 |  |  | 15.5 | 8.1 | 22000 |  |  | 16900 | 77% | 1.92 | Both | 482.5 | 1.93 | HRCU-A-CB (Split System: Heat Pump with Remote Outdoor Unit-Air-Source) | N/A
214241601 | Central Heat Pump | DAY & NIGHT | CVH825GKA3* |  |  | EN(A,D)4X24L17**+WALLCON | *97CMN0601714B* | 23200 |  |  | 15.5 | 8.1 | 22200 |  |  | 16900 | 76% | 1.9 | Both | 482.5 | 1.93 | HRCU-A-CB (Split System: Heat Pump with Remote Outdoor Unit-Air-Source) | N/A
214241631 | Central Heat Pump | DAY & NIGHT | CVH825GKA3* |  |  | EN(A,D)4X24L17**+WALLCON | *96CTN0601714B* | 23200 |  |  | 15.5 | 8.1 | 22200 |  |  | 16900 | 76% | 1.9 | Both | 482.5 | 1.93 | HRCU-A-CB (Split System: Heat Pump with Remote Outdoor Unit-Air-Source) | N/A
214242501 | Central Heat Pump | DAY & NIGHT | CVH825GKA2* |  |  | EN(A,D)4X24L17**+WALLCON | *96CTN0601714B* | 23200 |  |  | 15.5 | 8.1 | 22200 |  |  | 16900 | 76% | 1.92 | Both | 482.5 | 1.93 | HRCU-A-CB (Split System: Heat Pump with Remote Outdoor Unit-Air-Source) | N/A
214242421 | Central Heat Pump | DAY & NIGHT | CVH825GKA2* |  |  | EN(A,D)4X24L17**+WALLCON | *80CTL0451712B* | 23200 |  |  | 15.5 | 8.1 | 22200 |  |  | 17000 | 77% | 1.92 | Both | 482.5 | 1.93 | HRCU-A-CB (Split System: Heat Pump with Remote Outdoor Unit-Air-Source) | N/A
214242471 | Central Heat Pump | DAY & NIGHT | CVH825GKA2* |  |  | EN(A,D)4X24L17**+WALLCON | *97CMN0601714B* | 23200 |  |  | 15.5 | 8.1 | 22200 |  |  | 16900 | 76% | 1.92 | Both | 482.5 | 1.93 | HRCU-A-CB (Split System: Heat Pump with Remote Outdoor Unit-Air-Source) | N/A
214242457 | Central Heat Pump | HEIL | HVH825GKA2* |  |  | EN(A,D)4X24L17**+WALLCON | *95CSU0601716B* | 23200 |  |  | 15.5 | 8.1 | 22000 |  |  | 16900 | 77% | 1.92 | Both | 482.5 | 1.93 | HRCU-A-CB (Split System: Heat Pump with Remote Outdoor Unit-Air-Source) | N/A
214241627 | Central Heat Pump | HEIL | HVH825GKA3* |  |  | EN(A,D)4X24L17**+WALLCON | *96CTN0601714B* | 23200 |  |  | 15.5 | 8.1 | 22200 |  |  | 16900 | 76% | 1.9 | Both | 482.5 | 1.93 | HRCU-A-CB (Split System: Heat Pump with Remote Outdoor Unit-Air-Source) | N/A
214242497 | Central Heat Pump | HEIL | HVH825GKA2* |  |  | EN(A,D)4X24L17**+WALLCON | *96CTN0601714B* | 23200 |  |  | 15.5 | 8.1 | 22200 |  |  | 16900 | 76% | 1.92 | Both | 482.5 | 1.93 | HRCU-A-CB (Split System: Heat Pump with Remote Outdoor Unit-Air-Source) | N/A
214242417 | Central Heat Pump | HEIL | HVH825GKA2* |  |  | EN(A,D)4X24L17**+WALLCON | *80CTL0451712B* | 23200 |  |  | 15.5 | 8.1 | 22200 |  |  | 17000 | 77% | 1.92 | Both | 482.5 | 1.93 | HRCU-A-CB (Split System: Heat Pump with Remote Outdoor Unit-Air-Source) | N/A
214242467 | Central Heat Pump | HEIL | HVH825GKA2* |  |  | EN(A,D)4X24L17**+WALLCON | *97CMN0601714B* | 23200 |  |  | 15.5 | 8.1 | 22200 |  |  | 16900 | 76% | 1.92 | Both | 482.5 | 1.93 | HRCU-A-CB (Split System: Heat Pump with Remote Outdoor Unit-Air-Source) | N/A
214241602 | Central Heat Pump | KEEPRITE | CVH825GKA3* |  |  | EN(A,D)4X24L17**+WALLCON | *97CMN0601714B* | 23200 |  |  | 15.5 | 8.1 | 22200 |  |  | 16900 | 76% | 1.9 | Both | 482.5 | 1.93 | HRCU-A-CB (Split System: Heat Pump with Remote Outdoor Unit-Air-Source) | N/A
214242502 | Central Heat Pump | KEEPRITE | CVH825GKA2* |  |  | EN(A,D)4X24L17**+WALLCON | *96CTN0601714B* | 23200 |  |  | 15.5 | 8.1 | 22200 |  |  | 16900 | 76% | 1.92 | Both | 482.5 | 1.93 | HRCU-A-CB (Split System: Heat Pump with Remote Outdoor Unit-Air-Source) | N/A
214242472 | Central Heat Pump | KEEPRITE | CVH825GKA2* |  |  | EN(A,D)4X24L17**+WALLCON | *97CMN0601714B* | 23200 |  |  | 15.5 | 8.1 | 22200 |  |  | 16900 | 76% | 1.92 | Both | 482.5 | 1.93 | HRCU-A-CB (Split System: Heat Pump with Remote Outdoor Unit-Air-Source) | N/A
214242463 | Central Heat Pump | KENMORE | (C,H,T)VH825GKA2* |  |  | EN(A,D)4X24L17**+WALLCON | *95CSU0601716B* | 23200 |  |  | 15.5 | 8.1 | 22000 |  |  | 16900 | 77% | 1.92 | Both | 482.5 | 1.93 | HRCU-A-CB (Split System: Heat Pump with Remote Outdoor Unit-Air-Source) | N/A
214241603 | Central Heat Pump | KENMORE | (C,H,T)VH825GKA3* |  |  | EN(A,D)4X24L17**+WALLCON | *97CMN0601714B* | 23200 |  |  | 15.5 | 8.1 | 22200 |  |  | 16900 | 76% | 1.9 | Both | 482.5 | 1.93 | HRCU-A-CB (Split System: Heat Pump with Remote Outdoor Unit-Air-Source) | N/A
214241633 | Central Heat Pump | KENMORE | (C,H,T)VH825GKA3* |  |  | EN(A,D)4X24L17**+WALLCON | *96CTN0601714B* | 23200 |  |  | 15.5 | 8.1 | 22200 |  |  | 16900 | 76% | 1.9 | Both | 482.5 | 1.93 | HRCU-A-CB (Split System: Heat Pump with Remote Outdoor Unit-Air-Source) | N/A
214242423 | Central Heat Pump | KENMORE | (C,H,T)VH825GKA2* |  |  | EN(A,D)4X24L17**+WALLCON | *80CTL0451712B* | 23200 |  |  | 15.5 | 8.1 | 22200 |  |  | 17000 | 77% | 1.92 | Both | 482.5 | 1.93 | HRCU-A-CB (Split System: Heat Pump with Remote Outdoor Unit-Air-Source) | N/A
214242473 | Central Heat Pump | KENMORE | (C,H,T)VH825GKA2* |  |  | EN(A,D)4X24L17**+WALLCON | *97CMN0601714B* | 23200 |  |  | 15.5 | 8.1 | 22200 |  |  | 16900 | 76% | 1.92 | Both | 482.5 | 1.93 | HRCU-A-CB (Split System: Heat Pump with Remote Outdoor Unit-Air-Source) | N/A
214242503 | Central Heat Pump | KENMORE | (C,H,T)VH825GKA2* |  |  | EN(A,D)4X24L17**+WALLCON | *96CTN0601714B* | 23200 |  |  | 15.5 | 8.1 | 22200 |  |  | 16900 | 76% | 1.92 | Both | 482.5 | 1.93 | HRCU-A-CB (Split System: Heat Pump with Remote Outdoor Unit-Air-Source) | N/A
214242464 | Central Heat Pump | TEMPSTAR | TVH825GKA2* |  |  | EN(A,D)4X24L17**+WALLCON | *95CSU0601716B* | 23200 |  |  | 15.5 | 8.1 | 22000 |  |  | 16900 | 77% | 1.92 | Both | 482.5 | 1.93 | HRCU-A-CB (Split System: Heat Pump with Remote Outdoor Unit-Air-Source) | N/A
214241604 | Central Heat Pump | TEMPSTAR | TVH825GKA3* |  |  | EN(A,D)4X24L17**+WALLCON | *97CMN0601714B* | 23200 |  |  | 15.5 | 8.1 | 22200 |  |  | 16900 | 76% | 1.9 | Both | 482.5 | 1.93 | HRCU-A-CB (Split System: Heat Pump with Remote Outdoor Unit-Air-Source) | N/A
214241634 | Central Heat Pump | TEMPSTAR | TVH825GKA3* |  |  | EN(A,D)4X24L17**+WALLCON | *96CTN0601714B* | 23200 |  |  | 15.5 | 8.1 | 22200 |  |  | 16900 | 76% | 1.9 | Both | 482.5 | 1.93 | HRCU-A-CB (Split System: Heat Pump with Remote Outdoor Unit-Air-Source) | N/A
214242504 | Central Heat Pump | TEMPSTAR | TVH825GKA2* |  |  | EN(A,D)4X24L17**+WALLCON | *96CTN0601714B* | 23200 |  |  | 15.5 | 8.1 | 22200 |  |  | 16900 | 76% | 1.92 | Both | 482.5 | 1.93 | HRCU-A-CB (Split System: Heat Pump with Remote Outdoor Unit-Air-Source) | N/A
214242424 | Central Heat Pump | TEMPSTAR | TVH825GKA2* |  |  | EN(A,D)4X24L17**+WALLCON | *80CTL0451712B* | 23200 |  |  | 15.5 | 8.1 | 22200 |  |  | 17000 | 77% | 1.92 | Both | 482.5 | 1.93 | HRCU-A-CB (Split System: Heat Pump with Remote Outdoor Unit-Air-Source) | N/A
213067287 | Central Heat Pump | ACIQ | HVH825GKA3* |  |  | EA*4X42L21A*+WALLCON | *97CMN0601714A* | 23600 |  |  | 16 | 8.1 | 21600 |  |  | 16800 | 78% | 1.94 | Both | 492.5 | 1.97 | HRCU-A-CB (Split System: Heat Pump with Remote Outdoor Unit-Air-Source) | N/A
213067568 | Central Heat Pump | ACIQ | HVH825GKA2* |  |  | EHD4X42AAL+WALLCON | *96CTN0801714A* | 24000 |  |  | 16 | 8.1 | 21400 |  |  | 16700 | 78% | 2 | Both | 500 | 2 | HRCU-A-CB (Split System: Heat Pump with Remote Outdoor Unit-Air-Source) | N/A
213067403 | Central Heat Pump | ACIQ | HVH825GKA3* |  |  | EHD4X42AAL+WALLCON | *96CTN0801714A* | 24000 |  |  | 16 | 8.1 | 21400 |  |  | 16700 | 78% | 2 | Both | 500 | 2 | HRCU-A-CB (Split System: Heat Pump with Remote Outdoor Unit-Air-Source) | N/A
213067418 | Central Heat Pump | ACIQ | HVH825GKA3* |  |  | EHD4X48AAL+WALLCON | *80CSU1002120A* | 24200 |  |  | 16 | 8.1 | 21200 |  |  | 16600 | 78% | 2 | Both | 505 | 2.02 | HRCU-A-CB (Split System: Heat Pump with Remote Outdoor Unit-Air-Source) | N/A
213067595 | Central Heat Pump | ACIQ | HVH825GKA2* |  |  | EHD4X48AAL+WALLCON | *97CMN1202422A* | 24200 |  |  | 16 | 8.1 | 21200 |  |  | 16600 | 78% | 2.02 | Both | 505 | 2.02 | HRCU-A-CB (Split System: Heat Pump with Remote Outdoor Unit-Air-Source) | N/A
213067428 | Central Heat Pump | ACIQ | HVH825GKA3* |  |  | EHD4X48AAL+WALLCON | *97CMN1202422A* | 24200 |  |  | 16 | 8.1 | 21200 |  |  | 16600 | 78% | 2.02 | Both | 505 | 2.02 | HRCU-A-CB (Split System: Heat Pump with Remote Outdoor Unit-Air-Source) | N/A
213067579 | Central Heat Pump | ACIQ | HVH825GKA2* |  |  | EHD4X48AAL+WALLCON | *80CTL0451712A* | 24200 |  |  | 16 | 8.1 | 21400 |  |  | 16700 | 78% | 2 | Both | 505 | 2.02 | HRCU-A-CB (Split System: Heat Pump with Remote Outdoor Unit-Air-Source) | N/A
213067419 | Central Heat Pump | ACIQ | HVH825GKA3* |  |  | EHD4X48AAL+WALLCON | *80CTL0451712A* | 24200 |  |  | 16 | 8.1 | 21400 |  |  | 16700 | 78% | 2 | Both | 505 | 2.02 | HRCU-A-CB (Split System: Heat Pump with Remote Outdoor Unit-Air-Source) | N/A
213067426 | Central Heat Pump | ACIQ | HVH825GKA3* |  |  | EHD4X48AAL+WALLCON | *97CMN0801714A* | 24200 |  |  | 16 | 8.1 | 21400 |  |  | 16700 | 78% | 2 | Both | 505 | 2.02 | HRCU-A-CB (Split System: Heat Pump with Remote Outdoor Unit-Air-Source) | N/A
213067423 | Central Heat Pump | ACIQ | HVH825GKA3* |  |  | EHD4X48AAL+WALLCON | *96CTN0801714A* | 24200 |  |  | 16 | 8.1 | 21400 |  |  | 16700 | 78% | 2 | Both | 505 | 2.02 | HRCU-A-CB (Split System: Heat Pump with Remote Outdoor Unit-Air-Source) | N/A
213067588 | Central Heat Pump | ACIQ | HVH825GKA2* |  |  | EHD4X48AAL+WALLCON | *96CTN0801714A* | 24200 |  |  | 16 | 8.1 | 21400 |  |  | 16700 | 78% | 2 | Both | 505 | 2.02 | HRCU-A-CB (Split System: Heat Pump with Remote Outdoor Unit-Air-Source) | N/A
213067570 | Central Heat Pump | ACIQ | HVH825GKA2* |  |  | EHD4X42AAL+WALLCON | *96CTN1202422A* | 24200 |  |  | 16 | 8.1 | 21400 |  |  | 16600 | 78% | 2 | Both | 505 | 2.02 | HRCU-A-CB (Split System: Heat Pump with Remote Outdoor Unit-Air-Source) | N/A
213067404 | Central Heat Pump | ACIQ | HVH825GKA3* |  |  | EHD4X42AAL+WALLCON | *96CTN1202422A* | 24200 |  |  | 16 | 8.1 | 21400 |  |  | 16600 | 78% | 2 | Both | 505 | 2.02 | HRCU-A-CB (Split System: Heat Pump with Remote Outdoor Unit-Air-Source) | N/A
213067584 | Central Heat Pump | ACIQ | HVH825GKA2* |  |  | EHD4X48AAL+WALLCON | *95CSU0601716A* | 24200 |  |  | 16 | 8.1 | 21400 |  |  | 16700 | 78% | 2 | Both | 505 | 2.02 | HRCU-A-CB (Split System: Heat Pump with Remote Outdoor Unit-Air-Source) | N/A
213067593 | Central Heat Pump | ACIQ | HVH825GKA2* |  |  | EHD4X48AAL+WALLCON | *97CMN0801714A* | 24200 |  |  | 16 | 8.1 | 21400 |  |  | 16700 | 78% | 2 | Both | 505 | 2.02 | HRCU-A-CB (Split System: Heat Pump with Remote Outdoor Unit-Air-Source) | N/A
213067575 | Central Heat Pump | ACIQ | HVH825GKA2* |  |  | EHD4X42AAL+WALLCON | *97CMN1202422A* | 24200 |  |  | 16 | 8.1 | 21400 |  |  | 16700 | 78% | 2 | Both | 505 | 2.02 | HRCU-A-CB (Split System: Heat Pump with Remote Outdoor Unit-Air-Source) | N/A
213067422 | Central Heat Pump | ACIQ | HVH825GKA3* |  |  | EHD4X48AAL+WALLCON | *96CTN0601714A* | 24200 |  |  | 16 | 8.1 | 21400 |  |  | 16700 | 78% | 2 | Both | 505 | 2.02 | HRCU-A-CB (Split System: Heat Pump with Remote Outdoor Unit-Air-Source) | N/A
213067400 | Central Heat Pump | ACIQ | HVH825GKA3* |  |  | EHD4X42AAL+WALLCON | *80CTL0701716A* | 24200 |  |  | 16 | 8.1 | 21400 |  |  | 16600 | 78% | 2 | Both | 505 | 2.02 | HRCU-A-CB (Split System: Heat Pump with Remote Outdoor Unit-Air-Source) | N/A
213067409 | Central Heat Pump | ACIQ | HVH825GKA3* |  |  | EHD4X42AAL+WALLCON | *96CTN1002122A* | 24200 |  |  | 16 | 8.1 | 21400 |  |  | 16600 | 78% | 2 | Both | 505 | 2.02 | HRCU-A-CB (Split System: Heat Pump with Remote Outdoor Unit-Air-Source) | N/A
213067561 | Central Heat Pump | ACIQ | HVH825GKA2* |  |  | EHD4X42AAL+WALLCON | *80CTL0701716A* | 24200 |  |  | 16 | 8.1 | 21400 |  |  | 16600 | 78% | 2 | Both | 505 | 2.02 | HRCU-A-CB (Split System: Heat Pump with Remote Outdoor Unit-Air-Source) | N/A
213067408 | Central Heat Pump | ACIQ | HVH825GKA3* |  |  | EHD4X42AAL+WALLCON | *97CMN1202422A* | 24200 |  |  | 16 | 8.1 | 21400 |  |  | 16700 | 78% | 2 | Both | 505 | 2.02 | HRCU-A-CB (Split System: Heat Pump with Remote Outdoor Unit-Air-Source) | N/A
213067558 | Central Heat Pump | ACIQ | HVH825GKA2* |  |  | EHD4X42AAL+WALLCON | *80CSU1002120A* | 24200 |  |  | 16 | 8.1 | 21400 |  |  | 16700 | 78% | 2 | Both | 505 | 2.02 | HRCU-A-CB (Split System: Heat Pump with Remote Outdoor Unit-Air-Source) | N/A
213067407 | Central Heat Pump | ACIQ | HVH825GKA3* |  |  | EHD4X42AAL+WALLCON | *97CMN1002122A* | 24200 |  |  | 16 | 8.1 | 21400 |  |  | 16600 | 78% | 2 | Both | 505 | 2.02 | HRCU-A-CB (Split System: Heat Pump with Remote Outdoor Unit-Air-Source) | N/A
213067557 | Central Heat Pump | ACIQ | HVH825GKA2* |  |  | EHD4X42AAL+WALLCON | *80CSU0601716A* | 24200 |  |  | 16 | 8.1 | 21400 |  |  | 16600 | 78% | 2 | Both | 505 | 2.02 | HRCU-A-CB (Split System: Heat Pump with Remote Outdoor Unit-Air-Source) | N/A
213067432 | Central Heat Pump | ACIQ | HVH825GKA3* |  |  | EHD4X48AAL+WALLCON | *97CMN0602120A* | 24200 |  |  | 16 | 8.1 | 21400 |  |  | 16700 | 78% | 2 | Both | 505 | 2.02 | HRCU-A-CB (Split System: Heat Pump with Remote Outdoor Unit-Air-Source) | N/A
213067401 | Central Heat Pump | ACIQ | HVH825GKA3* |  |  | EHD4X42AAL+WALLCON | *80CTL1352422A* | 24200 |  |  | 16 | 8.1 | 21400 |  |  | 16600 | 78% | 2 | Both | 505 | 2.02 | HRCU-A-CB (Split System: Heat Pump with Remote Outdoor Unit-Air-Source) | N/A
213067587 | Central Heat Pump | ACIQ | HVH825GKA2* |  |  | EHD4X48AAL+WALLCON | *96CTN0601714A* | 24200 |  |  | 16 | 8.1 | 21400 |  |  | 16700 | 78% | 2 | Both | 505 | 2.02 | HRCU-A-CB (Split System: Heat Pump with Remote Outdoor Unit-Air-Source) | N/A
213067413 | Central Heat Pump | ACIQ | HVH825GKA3* |  |  | EHD4X48AAL+WALLCON | *95CSU0601716A* | 24200 |  |  | 16 | 8.1 | 21400 |  |  | 16700 | 78% | 2 | Both | 505 | 2.02 | HRCU-A-CB (Split System: Heat Pump with Remote Outdoor Unit-Air-Source) | N/A
213071767 | Central Heat Pump | ACIQ | DLCURAH24ABK |  |  | EN(A,D)4X36L21** | *80VSL0451716A* | 24200 |  |  | 16 | 8.1 | 26400 |  |  | 22800 | 86% | 1.88 | Both | 505 | 2.02 | HRCU-A-CB (Split System: Heat Pump with Remote Outdoor Unit-Air-Source) | N/A
213071323 | Central Heat Pump | ACIQ | DLCURAH24ABK |  |  | EN(A,D)4X30L17** | *80VSL0451716A* | 24200 |  |  | 16 | 8.1 | 26400 |  |  | 22800 | 86% | 1.88 | Both | 505 | 2.02 | HRCU-A-CB (Split System: Heat Pump with Remote Outdoor Unit-Air-Source) | N/A
213071779 | Central Heat Pump | ACIQ | DLCURAH24ABK |  |  | EN(A,D)4X36L21** | *80VSL0702120A* | 24600 |  |  | 16 | 8.1 | 26600 |  |  | 22400 | 84% | 1.84 | Both | 512.5 | 2.05 | HRCU-A-CB (Split System: Heat Pump with Remote Outdoor Unit-Air-Source) | N/A
213071409 | Central Heat Pump | ACIQ | DLCURAH24ABK |  |  | EN(A,D)4X30L17** | *80ES(N,L)0451412A* | 24600 |  |  | 16 | 8.1 | 26600 |  |  | 22400 | 84% | 1.84 | Both | 512.5 | 2.05 | HRCU-A-CB (Split System: Heat Pump with Remote Outdoor Unit-Air-Source) | N/A
213071630 | Central Heat Pump | ACIQ | DLCURAH24ABK |  |  | EN(A,D,W)4X36L17** | *80ES(N,L)0451412A* | 24600 |  |  | 16 | 8.1 | 26600 |  |  | 22400 | 84% | 1.84 | Both | 512.5 | 2.05 | HRCU-A-CB (Split System: Heat Pump with Remote Outdoor Unit-Air-Source) | N/A
213071317 | Central Heat Pump | ACIQ | DLCURAH24ABK |  |  | EN(A,D)4X30L17** | *80ES(N,L)0701716A* | 24800 |  |  | 16 | 8.1 | 26800 |  |  | 22200 | 83% | 1.82 | Both | 517.5 | 2.07 | HRCU-A-CB (Split System: Heat Pump with Remote Outdoor Unit-Air-Source) | N/A
213071756 | Central Heat Pump | ACIQ | DLCURAH24ABK |  |  | EN(A,D)4X36L21** | *80ES(N,L)0701716A* | 24800 |  |  | 16 | 8.1 | 26800 |  |  | 22200 | 83% | 1.82 | Both | 517.5 | 2.07 | HRCU-A-CB (Split System: Heat Pump with Remote Outdoor Unit-Air-Source) | N/A
213071541 | Central Heat Pump | ACIQ | DLCURAH24ABK |  |  | EN(A,D,W)4X36L17** | *80ES(N,L)0701716A* | 24800 |  |  | 16 | 8.1 | 26800 |  |  | 22200 | 83% | 1.82 | Both | 517.5 | 2.07 | HRCU-A-CB (Split System: Heat Pump with Remote Outdoor Unit-Air-Source) | N/A
213069537 | Central Heat Pump | ACIQ | DLCURAH36ABK |  |  | EN(A,D,W)4X48L21** | *80ES(N,L)0902116A* | 36400 |  |  | 16 | 8.1 | 38500 |  |  | 34800 | 90% | 2.04 | Both | 757.5 | 3.03 | HRCU-A-CB (Split System: Heat Pump with Remote Outdoor Unit-Air-Source) | N/A
213069566 | Central Heat Pump | ACIQ | DLCURAH36ABK |  |  | EN(A,D,W)4X48L21** | *95ESU1002120A* | 36400 |  |  | 16 | 8.1 | 38500 |  |  | 34800 | 90% | 2.04 | Both | 757.5 | 3.03 | HRCU-A-CB (Split System: Heat Pump with Remote Outdoor Unit-Air-Source) | N/A
213069577 | Central Heat Pump | ACIQ | DLCURAH36ABK |  |  | EN(A,D)4X48L24** | *80ES(N,L)0902116A* | 36400 |  |  | 16 | 8.1 | 38500 |  |  | 34800 | 90% | 2.04 | Both | 757.5 | 3.03 | HRCU-A-CB (Split System: Heat Pump with Remote Outdoor Unit-Air-Source) | N/A
213069595 | Central Heat Pump | ACIQ | DLCURAH36ABK |  |  | EN(A,D)4X48L24** | *92ESN1202420A* | 36400 |  |  | 16 | 8.1 | 38500 |  |  | 34800 | 90% | 2.04 | Both | 757.5 | 3.03 | HRCU-A-CB (Split System: Heat Pump with Remote Outdoor Unit-Air-Source) | N/A
213069538 | Central Heat Pump | ACIQ | DLCURAH36ABK |  |  | EN(A,D,W)4X48L21** | *80ES(N,L)0902120A* | 36600 |  |  | 16 | 8.1 | 39500 |  |  | 34800 | 88% | 2.04 | Both | 762.5 | 3.05 | HRCU-A-CB (Split System: Heat Pump with Remote Outdoor Unit-Air-Source) | N/A
213069578 | Central Heat Pump | ACIQ | DLCURAH36ABK |  |  | EN(A,D)4X48L24** | *80ES(N,L)0902120A* | 36600 |  |  | 16 | 8.1 | 39500 |  |  | 34800 | 88% | 2.04 | Both | 762.5 | 3.05 | HRCU-A-CB (Split System: Heat Pump with Remote Outdoor Unit-Air-Source) | N/A
213069597 | Central Heat Pump | ACIQ | DLCURAH36ABK |  |  | EN(A,D)4X48L24** | *95ESN1002120A* | 36800 |  |  | 16 | 8.1 | 39500 |  |  | 35000 | 89% | 2.06 | Both | 767.5 | 3.07 | HRCU-A-CB (Split System: Heat Pump with Remote Outdoor Unit-Air-Source) | N/A
213069550 | Central Heat Pump | ACIQ | DLCURAH36ABK |  |  | EN(A,D,W)4X48L21** | *80VTL1102122A* | 37000 |  |  | 16 | 8.1 | 39500 |  |  | 35000 | 89% | 2.06 | Both | 770 | 3.08 | HRCU-A-CB (Split System: Heat Pump with Remote Outdoor Unit-Air-Source) | N/A
213069583 | Central Heat Pump | ACIQ | DLCURAH36ABK |  |  | EN(A,D)4X48L24** | *80ES(N,L)1552420A* | 37200 |  |  | 16 | 8.1 | 39500 |  |  | 35000 | 89% | 2.08 | Both | 775 | 3.1 | HRCU-A-CB (Split System: Heat Pump with Remote Outdoor Unit-Air-Source) | N/A
213770568 | Central Heat Pump | AIRQUEST | HVH825GKA2* |  |  | EA*4X24L17A*+WALLCON | *96CTN0601714B* | 23200 |  |  | 16 | 8.1 | 22000 |  |  | 16900 | 77% | 1.88 | Both | 482.5 | 1.93 | HRCU-A-CB (Split System: Heat Pump with Remote Outdoor Unit-Air-Source) | N/A
213770548 | Central Heat Pump | AIRQUEST | HVH825GKA2* |  |  | EA*4X24L17A*+WALLCON | *97CMN0801714B* | 23200 |  |  | 16 | 8.1 | 22000 |  |  | 16800 | 76% | 1.9 | Both | 482.5 | 1.93 | HRCU-A-CB (Split System: Heat Pump with Remote Outdoor Unit-Air-Source) | N/A
214242478 | Central Heat Pump | AIRQUEST | HVH825GKA2* |  |  | EN(A,D)4X24L17**+WALLCON | *97CMN0801714B* | 23200 |  |  | 16 | 8.1 | 22000 |  |  | 16900 | 77% | 1.92 | Both | 482.5 | 1.93 | HRCU-A-CB (Split System: Heat Pump with Remote Outdoor Unit-Air-Source) | N/A
214242438 | Central Heat Pump | AIRQUEST | HVH825GKA2* |  |  | EN(A,D)4X24L17**+WALLCON | *80CTL0701716B* | 23200 |  |  | 16 | 8.1 | 22000 |  |  | 16900 | 77% | 1.92 | Both | 482.5 | 1.93 | HRCU-A-CB (Split System: Heat Pump with Remote Outdoor Unit-Air-Source) | N/A
214241608 | Central Heat Pump | AIRQUEST | HVH825GKA3* |  |  | EN(A,D)4X24L17**+WALLCON | *97CMN0801714B* | 23200 |  |  | 16 | 8.1 | 22000 |  |  | 16900 | 77% | 1.92 | Both | 482.5 | 1.93 | HRCU-A-CB (Split System: Heat Pump with Remote Outdoor Unit-Air-Source) | N/A
214242508 | Central Heat Pump | AIRQUEST | HVH825GKA2* |  |  | EN(A,D)4X24L17**+WALLCON | *96CTN0801714B* | 23200 |  |  | 16 | 8.1 | 22000 |  |  | 16900 | 77% | 1.92 | Both | 482.5 | 1.93 | HRCU-A-CB (Split System: Heat Pump with Remote Outdoor Unit-Air-Source) | N/A
214242448 | Central Heat Pump | AIRQUEST | HVH825GKA2* |  |  | EN(A,D)4X24L17**+WALLCON | *80CTL0901716B* | 23200 |  |  | 16 | 8.1 | 22000 |  |  | 16900 | 77% | 1.92 | Both | 482.5 | 1.93 | HRCU-A-CB (Split System: Heat Pump with Remote Outdoor Unit-Air-Source) | N/A
214242398 | Central Heat Pump | AIRQUEST | HVH825GKA2* |  |  | EN(A,D)4X24L14**+WALLCON | *80CTL0701412B* | 23200 |  |  | 16 | 8.1 | 22000 |  |  | 16800 | 76% | 1.94 | Both | 482.5 | 1.93 | HRCU-A-CB (Split System: Heat Pump with Remote Outdoor Unit-Air-Source) | N/A
214241848 | Central Heat Pump | AIRQUEST | HVH825GKA3* |  |  | EN(A,D,W)4X36L17**+WALLCON | *96CTN0601714B* | 23400 |  |  | 16 | 8.1 | 21600 |  |  | 16800 | 78% | 1.9 | Both | 487.5 | 1.95 | HRCU-A-CB (Split System: Heat Pump with Remote Outdoor Unit-Air-Source) | N/A
214242828 | Central Heat Pump | AIRQUEST | HVH825GKA2* |  |  | EN(A,D)4X36L21**+WALLCON | *96CTN0601714B* | 23400 |  |  | 16 | 8.1 | 21600 |  |  | 16800 | 78% | 1.9 | Both | 487.5 | 1.95 | HRCU-A-CB (Split System: Heat Pump with Remote Outdoor Unit-Air-Source) | N/A
213770788 | Central Heat Pump | AIRQUEST | HVH825GKA2* |  |  | EA*4X30L17A*+WALLCON | *96CTN0601714B* | 23400 |  |  | 16 | 8.1 | 21600 |  |  | 16800 | 78% | 1.9 | Both | 487.5 | 1.95 | HRCU-A-CB (Split System: Heat Pump with Remote Outdoor Unit-Air-Source) | N/A
214242618 | Central Heat Pump | AIRQUEST | HVH825GKA2* |  |  | EN(A,D)4X30L17**+WALLCON | *96CTN0601714B* | 23400 |  |  | 16 | 8.1 | 21600 |  |  | 16800 | 78% | 1.9 | Both | 487.5 | 1.95 | HRCU-A-CB (Split System: Heat Pump with Remote Outdoor Unit-Air-Source) | N/A
214241748 | Central Heat Pump | AIRQUEST | HVH825GKA3* |  |  | EN(A,D)4X30L17**+WALLCON | *96CTN0601714B* | 23400 |  |  | 16 | 8.1 | 21600 |  |  | 16800 | 78% | 1.9 | Both | 487.5 | 1.95 | HRCU-A-CB (Split System: Heat Pump with Remote Outdoor Unit-Air-Source) | N/A
213770858 | Central Heat Pump | AIRQUEST | HVH825GKA2* |  |  | EA*4X36L17A*+WALLCON | *97CMN0601714B* | 23400 |  |  | 16 | 8.1 | 21600 |  |  | 16800 | 78% | 1.92 | Both | 487.5 | 1.95 | HRCU-A-CB (Split System: Heat Pump with Remote Outdoor Unit-Air-Source) | N/A
213770908 | Central Heat Pump | AIRQUEST | HVH825GKA2* |  |  | EA*4X36L21A*+WALLCON | *80CTL0451712B* | 23400 |  |  | 16 | 8.1 | 21600 |  |  | 16800 | 78% | 1.92 | Both | 487.5 | 1.95 | HRCU-A-CB (Split System: Heat Pump with Remote Outdoor Unit-Air-Source) | N/A
213770968 | Central Heat Pump | AIRQUEST | HVH825GKA2* |  |  | EA*4X36L21A*+WALLCON | *97CMN0601714B* | 23400 |  |  | 16 | 8.1 | 21600 |  |  | 16700 | 77% | 1.92 | Both | 487.5 | 1.95 | HRCU-A-CB (Split System: Heat Pump with Remote Outdoor Unit-Air-Source) | N/A
214242148 | Central Heat Pump | AIRQUEST | HVH825GKA3* |  |  | EN(A,D,W)4X42L21**+WALLCON | *97CMN0601714B* | 23600 |  |  | 16 | 8.1 | 21600 |  |  | 16700 | 77% | 1.94 | Both | 492.5 | 1.97 | HRCU-A-CB (Split System: Heat Pump with Remote Outdoor Unit-Air-Source) | N/A
214242958 | Central Heat Pump | AIRQUEST | HVH825GKA2* |  |  | EN(A,D,W)4X42L21**+WALLCON | *80CTL0451712B* | 23600 |  |  | 16 | 8.1 | 21600 |  |  | 16800 | 78% | 1.94 | Both | 492.5 | 1.97 | HRCU-A-CB (Split System: Heat Pump with Remote Outdoor Unit-Air-Source) | N/A
213771308 | Central Heat Pump | AIRQUEST | HVH825GKA2* |  |  | EA*4X42L21A*+WALLCON | *97CMN0601714B* | 23600 |  |  | 16 | 8.1 | 21600 |  |  | 16700 | 77% | 1.94 | Both | 492.5 | 1.97 | HRCU-A-CB (Split System: Heat Pump with Remote Outdoor Unit-Air-Source) | N/A
213771078 | Central Heat Pump | AIRQUEST | HVH825GKA2* |  |  | EA*4X37L17A*+WALLCON | *97CMN0601714B* | 24000 |  |  | 16 | 8.1 | 21600 |  |  | 16800 | 78% | 1.98 | Both | 500 | 2 | HRCU-A-CB (Split System: Heat Pump with Remote Outdoor Unit-Air-Source) | N/A
213771028 | Central Heat Pump | AIRQUEST | HVH825GKA2* |  |  | EA*4X37L17A*+WALLCON | *80CTL0451712B* | 24000 |  |  | 16 | 8.1 | 21600 |  |  | 16800 | 78% | 1.98 | Both | 500 | 2 | HRCU-A-CB (Split System: Heat Pump with Remote Outdoor Unit-Air-Source) | N/A
213771188 | Central Heat Pump | AIRQUEST | HVH825GKA2* |  |  | EA*4X37L21A*+WALLCON | *97CMN0601714B* | 24200 |  |  | 16 | 8.1 | 21200 |  |  | 16700 | 79% | 2.02 | Both | 505 | 2.02 | HRCU-A-CB (Split System: Heat Pump with Remote Outdoor Unit-Air-Source) | N/A
213770549 | Central Heat Pump | ARCOAIRE | HVH825GKA2* |  |  | EA*4X24L17A*+WALLCON | *97CMN0801714B* | 23200 |  |  | 16 | 8.1 | 22000 |  |  | 16800 | 76% | 1.9 | Both | 482.5 | 1.93 | HRCU-A-CB (Split System: Heat Pump with Remote Outdoor Unit-Air-Source) | N/A
214242479 | Central Heat Pump | ARCOAIRE | HVH825GKA2* |  |  | EN(A,D)4X24L17**+WALLCON | *97CMN0801714B* | 23200 |  |  | 16 | 8.1 | 22000 |  |  | 16900 | 77% | 1.92 | Both | 482.5 | 1.93 | HRCU-A-CB (Split System: Heat Pump with Remote Outdoor Unit-Air-Source) | N/A
214241639 | Central Heat Pump | ARCOAIRE | HVH825GKA3* |  |  | EN(A,D)4X24L17**+WALLCON | *96CTN0801714B* | 23200 |  |  | 16 | 8.1 | 22000 |  |  | 16900 | 77% | 1.92 | Both | 482.5 | 1.93 | HRCU-A-CB (Split System: Heat Pump with Remote Outdoor Unit-Air-Source) | N/A
214242439 | Central Heat Pump | ARCOAIRE | HVH825GKA2* |  |  | EN(A,D)4X24L17**+WALLCON | *80CTL0701716B* | 23200 |  |  | 16 | 8.1 | 22000 |  |  | 16900 | 77% | 1.92 | Both | 482.5 | 1.93 | HRCU-A-CB (Split System: Heat Pump with Remote Outdoor Unit-Air-Source) | N/A
214242509 | Central Heat Pump | ARCOAIRE | HVH825GKA2* |  |  | EN(A,D)4X24L17**+WALLCON | *96CTN0801714B* | 23200 |  |  | 16 | 8.1 | 22000 |  |  | 16900 | 77% | 1.92 | Both | 482.5 | 1.93 | HRCU-A-CB (Split System: Heat Pump with Remote Outdoor Unit-Air-Source) | N/A
214242449 | Central Heat Pump | ARCOAIRE | HVH825GKA2* |  |  | EN(A,D)4X24L17**+WALLCON | *80CTL0901716B* | 23200 |  |  | 16 | 8.1 | 22000 |  |  | 16900 | 77% | 1.92 | Both | 482.5 | 1.93 | HRCU-A-CB (Split System: Heat Pump with Remote Outdoor Unit-Air-Source) | N/A
214242399 | Central Heat Pump | ARCOAIRE | HVH825GKA2* |  |  | EN(A,D)4X24L14**+WALLCON | *80CTL0701412B* | 23200 |  |  | 16 | 8.1 | 22000 |  |  | 16800 | 76% | 1.94 | Both | 482.5 | 1.93 | HRCU-A-CB (Split System: Heat Pump with Remote Outdoor Unit-Air-Source) | N/A
214242829 | Central Heat Pump | ARCOAIRE | HVH825GKA2* |  |  | EN(A,D)4X36L21**+WALLCON | *96CTN0601714B* | 23400 |  |  | 16 | 8.1 | 21600 |  |  | 16800 | 78% | 1.9 | Both | 487.5 | 1.95 | HRCU-A-CB (Split System: Heat Pump with Remote Outdoor Unit-Air-Source) | N/A
214241749 | Central Heat Pump | ARCOAIRE | HVH825GKA3* |  |  | EN(A,D)4X30L17**+WALLCON | *96CTN0601714B* | 23400 |  |  | 16 | 8.1 | 21600 |  |  | 16800 | 78% | 1.9 | Both | 487.5 | 1.95 | HRCU-A-CB (Split System: Heat Pump with Remote Outdoor Unit-Air-Source) | N/A
214241849 | Central Heat Pump | ARCOAIRE | HVH825GKA3* |  |  | EN(A,D,W)4X36L17**+WALLCON | *96CTN0601714B* | 23400 |  |  | 16 | 8.1 | 21600 |  |  | 16800 | 78% | 1.9 | Both | 487.5 | 1.95 | HRCU-A-CB (Split System: Heat Pump with Remote Outdoor Unit-Air-Source) | N/A
213770789 | Central Heat Pump | ARCOAIRE | HVH825GKA2* |  |  | EA*4X30L17A*+WALLCON | *96CTN0601714B* | 23400 |  |  | 16 | 8.1 | 21600 |  |  | 16800 | 78% | 1.9 | Both | 487.5 | 1.95 | HRCU-A-CB (Split System: Heat Pump with Remote Outdoor Unit-Air-Source) | N/A
214242719 | Central Heat Pump | ARCOAIRE | HVH825GKA2* |  |  | EN(A,D,W)4X36L17**+WALLCON | *96CTN0601714B* | 23400 |  |  | 16 | 8.1 | 21600 |  |  | 16800 | 78% | 1.9 | Both | 487.5 | 1.95 | HRCU-A-CB (Split System: Heat Pump with Remote Outdoor Unit-Air-Source) | N/A
213770769 | Central Heat Pump | ARCOAIRE | HVH825GKA2* |  |  | EA*4X30L17A*+WALLCON | *97CMN0801714B* | 23400 |  |  | 16 | 8.1 | 21600 |  |  | 16700 | 77% | 1.9 | Both | 487.5 | 1.95 | HRCU-A-CB (Split System: Heat Pump with Remote Outdoor Unit-Air-Source) | N/A
213770809 | Central Heat Pump | ARCOAIRE | HVH825GKA2* |  |  | EA*4X36L17A*+WALLCON | *80CTL0451712B* | 23400 |  |  | 16 | 8.1 | 21600 |  |  | 16800 | 78% | 1.92 | Both | 487.5 | 1.95 | HRCU-A-CB (Split System: Heat Pump with Remote Outdoor Unit-Air-Source) | N/A
213770909 | Central Heat Pump | ARCOAIRE | HVH825GKA2* |  |  | EA*4X36L21A*+WALLCON | *80CTL0451712B* | 23400 |  |  | 16 | 8.1 | 21600 |  |  | 16800 | 78% | 1.92 | Both | 487.5 | 1.95 | HRCU-A-CB (Split System: Heat Pump with Remote Outdoor Unit-Air-Source) | N/A
213770969 | Central Heat Pump | ARCOAIRE | HVH825GKA2* |  |  | EA*4X36L21A*+WALLCON | *97CMN0601714B* | 23400 |  |  | 16 | 8.1 | 21600 |  |  | 16700 | 77% | 1.92 | Both | 487.5 | 1.95 | HRCU-A-CB (Split System: Heat Pump with Remote Outdoor Unit-Air-Source) | N/A
214242149 | Central Heat Pump | ARCOAIRE | HVH825GKA3* |  |  | EN(A,D,W)4X42L21**+WALLCON | *97CMN0601714B* | 23600 |  |  | 16 | 8.1 | 21600 |  |  | 16700 | 77% | 1.94 | Both | 492.5 | 1.97 | HRCU-A-CB (Split System: Heat Pump with Remote Outdoor Unit-Air-Source) | N/A
214242959 | Central Heat Pump | ARCOAIRE | HVH825GKA2* |  |  | EN(A,D,W)4X42L21**+WALLCON | *80CTL0451712B* | 23600 |  |  | 16 | 8.1 | 21600 |  |  | 16800 | 78% | 1.94 | Both | 492.5 | 1.97 | HRCU-A-CB (Split System: Heat Pump with Remote Outdoor Unit-Air-Source) | N/A
213771029 | Central Heat Pump | ARCOAIRE | HVH825GKA2* |  |  | EA*4X37L17A*+WALLCON | *80CTL0451712B* | 24000 |  |  | 16 | 8.1 | 21600 |  |  | 16800 | 78% | 1.98 | Both | 500 | 2 | HRCU-A-CB (Split System: Heat Pump with Remote Outdoor Unit-Air-Source) | N/A
213771079 | Central Heat Pump | ARCOAIRE | HVH825GKA2* |  |  | EA*4X37L17A*+WALLCON | *97CMN0601714B* | 24000 |  |  | 16 | 8.1 | 21600 |  |  | 16800 | 78% | 1.98 | Both | 500 | 2 | HRCU-A-CB (Split System: Heat Pump with Remote Outdoor Unit-Air-Source) | N/A
213079944 | Central Heat Pump | ARCOAIRE | DLCURAH36ABK |  |  | EN(A,D)4X48L24** | *92MSN1202420A* | 36400 |  |  | 16 | 8.1 | 38500 |  |  | 35000 | 91% | 2.02 | Both | 757.5 | 3.03 | HRCU-A-CB (Split System: Heat Pump with Remote Outdoor Unit-Air-Source) | N/A
213770566 | Central Heat Pump | BRYANT HEATING AND COOLING SYSTEMS | 288BNV025*0**B* |  |  | CAP**2417AL*+UI | 986TD42060C17*** | 23200 |  |  | 16 | 8.1 | 22000 |  |  | 16900 | 77% | 1.88 | Both | 482.5 | 1.93 | HRCU-A-CB (Split System: Heat Pump with Remote Outdoor Unit-Air-Source) | N/A
213770486 | Central Heat Pump | BRYANT HEATING AND COOLING SYSTEMS | 288BNV025*0**B* |  |  | CAP**2417AL*+UI | 88*TB36045C17*** | 23200 |  |  | 16 | 8.1 | 22000 |  |  | 16900 | 77% | 1.88 | Both | 482.5 | 1.93 | HRCU-A-CB (Split System: Heat Pump with Remote Outdoor Unit-Air-Source) | N/A
213770546 | Central Heat Pump | BRYANT HEATING AND COOLING SYSTEMS | 288BNV025*0**B* |  |  | CAP**2417AL*+UI | 987MC42080C17*** | 23200 |  |  | 16 | 8.1 | 22000 |  |  | 16800 | 76% | 1.9 | Both | 482.5 | 1.93 | HRCU-A-CB (Split System: Heat Pump with Remote Outdoor Unit-Air-Source) | N/A
214242436 | Central Heat Pump | BRYANT HEATING AND COOLING SYSTEMS | 288BNV025*0**B* |  |  | CNPV*2417AL*+UI | 88*TB48070C17*** | 23200 |  |  | 16 | 8.1 | 22000 |  |  | 16900 | 77% | 1.92 | Both | 482.5 | 1.93 | HRCU-A-CB (Split System: Heat Pump with Remote Outdoor Unit-Air-Source) | N/A
214242506 | Central Heat Pump | BRYANT HEATING AND COOLING SYSTEMS | 288BNV025*0**B* |  |  | CNPV*2417AL*+UI | 986TD42080C17*** | 23200 |  |  | 16 | 8.1 | 22000 |  |  | 16900 | 77% | 1.92 | Both | 482.5 | 1.93 | HRCU-A-CB (Split System: Heat Pump with Remote Outdoor Unit-Air-Source) | N/A
214242476 | Central Heat Pump | BRYANT HEATING AND COOLING SYSTEMS | 288BNV025*0**B* |  |  | CNPV*2417AL*+UI | 987MC42080C17*** | 23200 |  |  | 16 | 8.1 | 22000 |  |  | 16900 | 77% | 1.92 | Both | 482.5 | 1.93 | HRCU-A-CB (Split System: Heat Pump with Remote Outdoor Unit-Air-Source) | N/A
214242446 | Central Heat Pump | BRYANT HEATING AND COOLING SYSTEMS | 288BNV025*0**B* |  |  | CNPV*2417AL*+UI | 88*TB48090C17*** | 23200 |  |  | 16 | 8.1 | 22000 |  |  | 16900 | 77% | 1.92 | Both | 482.5 | 1.93 | HRCU-A-CB (Split System: Heat Pump with Remote Outdoor Unit-Air-Source) | N/A
214241606 | Central Heat Pump | BRYANT HEATING AND COOLING SYSTEMS | 288BNV025*0**C* |  |  | CNPV*2417AL*+UI | 987MC42080C17*** | 23200 |  |  | 16 | 8.1 | 22000 |  |  | 16900 | 77% | 1.92 | Both | 482.5 | 1.93 | HRCU-A-CB (Split System: Heat Pump with Remote Outdoor Unit-Air-Source) | N/A
214242426 | Central Heat Pump | BRYANT HEATING AND COOLING SYSTEMS | 288BNV025*0**B* |  |  | CNPV*2417AL*+UI | 88*TB36070C14*** | 23200 |  |  | 16 | 8.1 | 22000 |  |  | 16800 | 76% | 1.94 | Both | 482.5 | 1.93 | HRCU-A-CB (Split System: Heat Pump with Remote Outdoor Unit-Air-Source) | N/A
214242396 | Central Heat Pump | BRYANT HEATING AND COOLING SYSTEMS | 288BNV025*0**B* |  |  | CNPV*2414AL*+UI | 88*TB36070C14*** | 23200 |  |  | 16 | 8.1 | 22000 |  |  | 16800 | 76% | 1.94 | Both | 482.5 | 1.93 | HRCU-A-CB (Split System: Heat Pump with Remote Outdoor Unit-Air-Source) | N/A
214241746 | Central Heat Pump | BRYANT HEATING AND COOLING SYSTEMS | 288BNV025*0**C* |  |  | CNPV*3017AL*+UI | 986TD42060C17*** | 23400 |  |  | 16 | 8.1 | 21600 |  |  | 16800 | 78% | 1.9 | Both | 487.5 | 1.95 | HRCU-A-CB (Split System: Heat Pump with Remote Outdoor Unit-Air-Source) | N/A
214242716 | Central Heat Pump | BRYANT HEATING AND COOLING SYSTEMS | 288BNV025*0**B* |  |  | CNPV*3617AL*+UI | 986TD42060C17*** | 23400 |  |  | 16 | 8.1 | 21600 |  |  | 16800 | 78% | 1.9 | Both | 487.5 | 1.95 | HRCU-A-CB (Split System: Heat Pump with Remote Outdoor Unit-Air-Source) | N/A
214242616 | Central Heat Pump | BRYANT HEATING AND COOLING SYSTEMS | 288BNV025*0**B* |  |  | CNPV*3017AL*+UI | 986TD42060C17*** | 23400 |  |  | 16 | 8.1 | 21600 |  |  | 16800 | 78% | 1.9 | Both | 487.5 | 1.95 | HRCU-A-CB (Split System: Heat Pump with Remote Outdoor Unit-Air-Source) | N/A
213770806 | Central Heat Pump | BRYANT HEATING AND COOLING SYSTEMS | 288BNV025*0**B* |  |  | CAP**3617AL*+UI | 88*TB36045C17*** | 23400 |  |  | 16 | 8.1 | 21600 |  |  | 16800 | 78% | 1.92 | Both | 487.5 | 1.95 | HRCU-A-CB (Split System: Heat Pump with Remote Outdoor Unit-Air-Source) | N/A
213770966 | Central Heat Pump | BRYANT HEATING AND COOLING SYSTEMS | 288BNV025*0**B* |  |  | CAP**3621AL*+UI | 987MC42060C17*** | 23400 |  |  | 16 | 8.1 | 21600 |  |  | 16700 | 77% | 1.92 | Both | 487.5 | 1.95 | HRCU-A-CB (Split System: Heat Pump with Remote Outdoor Unit-Air-Source) | N/A
214242956 | Central Heat Pump | BRYANT HEATING AND COOLING SYSTEMS | 288BNV025*0**B* |  |  | CNPV*4221AL*+UI | 88*TB36045C17*** | 23600 |  |  | 16 | 8.1 | 21600 |  |  | 16800 | 78% | 1.94 | Both | 492.5 | 1.97 | HRCU-A-CB (Split System: Heat Pump with Remote Outdoor Unit-Air-Source) | N/A
213771306 | Central Heat Pump | BRYANT HEATING AND COOLING SYSTEMS | 288BNV025*0**B* |  |  | CAP**4221AL*+UI | 987MC42060C17*** | 23600 |  |  | 16 | 8.1 | 21600 |  |  | 16700 | 77% | 1.94 | Both | 492.5 | 1.97 | HRCU-A-CB (Split System: Heat Pump with Remote Outdoor Unit-Air-Source) | N/A
213771076 | Central Heat Pump | BRYANT HEATING AND COOLING SYSTEMS | 288BNV025*0**B* |  |  | CAP**3717AL*+UI | 987MC42060C17*** | 24000 |  |  | 16 | 8.1 | 21600 |  |  | 16800 | 78% | 1.98 | Both | 500 | 2 | HRCU-A-CB (Split System: Heat Pump with Remote Outdoor Unit-Air-Source) | N/A
213771186 | Central Heat Pump | BRYANT HEATING AND COOLING SYSTEMS | 288BNV025*0**B* |  |  | CAP**3721AL*+UI | 987MC42060C17*** | 24200 |  |  | 16 | 8.1 | 21200 |  |  | 16700 | 79% | 2.02 | Both | 505 | 2.02 | HRCU-A-CB (Split System: Heat Pump with Remote Outdoor Unit-Air-Source) | N/A
213770485 | Central Heat Pump | CARRIER | 25VNA825A*031* |  |  | CAP**2417AL*+UI | 58TN*B045C17**12 | 23200 |  |  | 16 | 8.1 | 22000 |  |  | 16900 | 77% | 1.88 | Both | 482.5 | 1.93 | HRCU-A-CB (Split System: Heat Pump with Remote Outdoor Unit-Air-Source) | N/A
214242475 | Central Heat Pump | CARRIER | 25VNA825A*031* |  |  | CNPV*2417AL*+UI | 59MN7C080C17**14 | 23200 |  |  | 16 | 8.1 | 22000 |  |  | 16900 | 77% | 1.92 | Both | 482.5 | 1.93 | HRCU-A-CB (Split System: Heat Pump with Remote Outdoor Unit-Air-Source) | N/A
214241605 | Central Heat Pump | CARRIER | 25VNA825A*032* |  |  | CNPV*2417AL*+UI | 59MN7C080C17**14 | 23200 |  |  | 16 | 8.1 | 22000 |  |  | 16900 | 77% | 1.92 | Both | 482.5 | 1.93 | HRCU-A-CB (Split System: Heat Pump with Remote Outdoor Unit-Air-Source) | N/A
214242445 | Central Heat Pump | CARRIER | 25VNA825A*031* |  |  | CNPV*2417AL*+UI | 58TN*B090C17**16 | 23200 |  |  | 16 | 8.1 | 22000 |  |  | 16900 | 77% | 1.92 | Both | 482.5 | 1.93 | HRCU-A-CB (Split System: Heat Pump with Remote Outdoor Unit-Air-Source) | N/A
214242505 | Central Heat Pump | CARRIER | 25VNA825A*031* |  |  | CNPV*2417AL*+UI | 59TN6C080C17**14 | 23200 |  |  | 16 | 8.1 | 22000 |  |  | 16900 | 77% | 1.92 | Both | 482.5 | 1.93 | HRCU-A-CB (Split System: Heat Pump with Remote Outdoor Unit-Air-Source) | N/A
214242435 | Central Heat Pump | CARRIER | 25VNA825A*031* |  |  | CNPV*2417AL*+UI | 58TN*B070C17**16 | 23200 |  |  | 16 | 8.1 | 22000 |  |  | 16900 | 77% | 1.92 | Both | 482.5 | 1.93 | HRCU-A-CB (Split System: Heat Pump with Remote Outdoor Unit-Air-Source) | N/A
214242425 | Central Heat Pump | CARRIER | 25VNA825A*031* |  |  | CNPV*2417AL*+UI | 58TN*B070C14**12 | 23200 |  |  | 16 | 8.1 | 22000 |  |  | 16800 | 76% | 1.94 | Both | 482.5 | 1.93 | HRCU-A-CB (Split System: Heat Pump with Remote Outdoor Unit-Air-Source) | N/A
214242395 | Central Heat Pump | CARRIER | 25VNA825A*031* |  |  | CNPV*2414AL*+UI | 58TN*B070C14**12 | 23200 |  |  | 16 | 8.1 | 22000 |  |  | 16800 | 76% | 1.94 | Both | 482.5 | 1.93 | HRCU-A-CB (Split System: Heat Pump with Remote Outdoor Unit-Air-Source) | N/A
214242825 | Central Heat Pump | CARRIER | 25VNA825A*031* |  |  | CNPV*3621AL*+UI | 59TN6C060C17**14 | 23400 |  |  | 16 | 8.1 | 21600 |  |  | 16800 | 78% | 1.9 | Both | 487.5 | 1.95 | HRCU-A-CB (Split System: Heat Pump with Remote Outdoor Unit-Air-Source) | N/A
214241745 | Central Heat Pump | CARRIER | 25VNA825A*032* |  |  | CNPV*3017AL*+UI | 59TN6C060C17**14 | 23400 |  |  | 16 | 8.1 | 21600 |  |  | 16800 | 78% | 1.9 | Both | 487.5 | 1.95 | HRCU-A-CB (Split System: Heat Pump with Remote Outdoor Unit-Air-Source) | N/A
214242615 | Central Heat Pump | CARRIER | 25VNA825A*031* |  |  | CNPV*3017AL*+UI | 59TN6C060C17**14 | 23400 |  |  | 16 | 8.1 | 21600 |  |  | 16800 | 78% | 1.9 | Both | 487.5 | 1.95 | HRCU-A-CB (Split System: Heat Pump with Remote Outdoor Unit-Air-Source) | N/A
214242715 | Central Heat Pump | CARRIER | 25VNA825A*031* |  |  | CNPV*3617AL*+UI | 59TN6C060C17**14 | 23400 |  |  | 16 | 8.1 | 21600 |  |  | 16800 | 78% | 1.9 | Both | 487.5 | 1.95 | HRCU-A-CB (Split System: Heat Pump with Remote Outdoor Unit-Air-Source) | N/A
213770765 | Central Heat Pump | CARRIER | 25VNA825A*031* |  |  | CAP**3017AL*+UI | 59MN7C080C17**14 | 23400 |  |  | 16 | 8.1 | 21600 |  |  | 16700 | 77% | 1.9 | Both | 487.5 | 1.95 | HRCU-A-CB (Split System: Heat Pump with Remote Outdoor Unit-Air-Source) | N/A
213770785 | Central Heat Pump | CARRIER | 25VNA825A*031* |  |  | CAP**3017AL*+UI | 59TN6C060C17**14 | 23400 |  |  | 16 | 8.1 | 21600 |  |  | 16800 | 78% | 1.9 | Both | 487.5 | 1.95 | HRCU-A-CB (Split System: Heat Pump with Remote Outdoor Unit-Air-Source) | N/A
213770905 | Central Heat Pump | CARRIER | 25VNA825A*031* |  |  | CAP**3621AL*+UI | 58TN*B045C17**12 | 23400 |  |  | 16 | 8.1 | 21600 |  |  | 16800 | 78% | 1.92 | Both | 487.5 | 1.95 | HRCU-A-CB (Split System: Heat Pump with Remote Outdoor Unit-Air-Source) | N/A
213770805 | Central Heat Pump | CARRIER | 25VNA825A*031* |  |  | CAP**3617AL*+UI | 58TN*B045C17**12 | 23400 |  |  | 16 | 8.1 | 21600 |  |  | 16800 | 78% | 1.92 | Both | 487.5 | 1.95 | HRCU-A-CB (Split System: Heat Pump with Remote Outdoor Unit-Air-Source) | N/A
213770965 | Central Heat Pump | CARRIER | 25VNA825A*031* |  |  | CAP**3621AL*+UI | 59MN7C060C17**14 | 23400 |  |  | 16 | 8.1 | 21600 |  |  | 16700 | 77% | 1.92 | Both | 487.5 | 1.95 | HRCU-A-CB (Split System: Heat Pump with Remote Outdoor Unit-Air-Source) | N/A
214242145 | Central Heat Pump | CARRIER | 25VNA825A*032* |  |  | CNPV*4221AL*+UI | 59MN7C060C17**14 | 23600 |  |  | 16 | 8.1 | 21600 |  |  | 16700 | 77% | 1.94 | Both | 492.5 | 1.97 | HRCU-A-CB (Split System: Heat Pump with Remote Outdoor Unit-Air-Source) | N/A
214242955 | Central Heat Pump | CARRIER | 25VNA825A*031* |  |  | CNPV*4221AL*+UI | 58TN*B045C17**12 | 23600 |  |  | 16 | 8.1 | 21600 |  |  | 16800 | 78% | 1.94 | Both | 492.5 | 1.97 | HRCU-A-CB (Split System: Heat Pump with Remote Outdoor Unit-Air-Source) | N/A
213771305 | Central Heat Pump | CARRIER | 25VNA825A*031* |  |  | CAP**4221AL*+UI | 59MN7C060C17**14 | 23600 |  |  | 16 | 8.1 | 21600 |  |  | 16700 | 77% | 1.94 | Both | 492.5 | 1.97 | HRCU-A-CB (Split System: Heat Pump with Remote Outdoor Unit-Air-Source) | N/A
213771185 | Central Heat Pump | CARRIER | 25VNA825A*031* |  |  | CAP**3721AL*+UI | 59MN7C060C17**14 | 24200 |  |  | 16 | 8.1 | 21200 |  |  | 16700 | 79% | 2.02 | Both | 505 | 2.02 | HRCU-A-CB (Split System: Heat Pump with Remote Outdoor Unit-Air-Source) | N/A
213079940 | Central Heat Pump | CARRIER | 38MURAQ36AB3* |  |  | CNPV*4824AL* | 59SC2E120M24**20 | 36400 |  |  | 16 | 8.1 | 38500 |  |  | 35000 | 91% | 2.02 | Both | 757.5 | 3.03 | HRCU-A-CB (Split System: Heat Pump with Remote Outdoor Unit-Air-Source) | N/A
213770490 | Central Heat Pump | COMFORTMAKER | CVH825GKA2* |  |  | EA*4X24L17A*+WALLCON | *80CTL0451712B* | 23200 |  |  | 16 | 8.1 | 22000 |  |  | 16900 | 77% | 1.88 | Both | 482.5 | 1.93 | HRCU-A-CB (Split System: Heat Pump with Remote Outdoor Unit-Air-Source) | N/A
213770550 | Central Heat Pump | COMFORTMAKER | CVH825GKA2* |  |  | EA*4X24L17A*+WALLCON | *97CMN0801714B* | 23200 |  |  | 16 | 8.1 | 22000 |  |  | 16800 | 76% | 1.9 | Both | 482.5 | 1.93 | HRCU-A-CB (Split System: Heat Pump with Remote Outdoor Unit-Air-Source) | N/A
214241610 | Central Heat Pump | COMFORTMAKER | CVH825GKA3* |  |  | EN(A,D)4X24L17**+WALLCON | *97CMN0801714B* | 23200 |  |  | 16 | 8.1 | 22000 |  |  | 16900 | 77% | 1.92 | Both | 482.5 | 1.93 | HRCU-A-CB (Split System: Heat Pump with Remote Outdoor Unit-Air-Source) | N/A
214242440 | Central Heat Pump | COMFORTMAKER | CVH825GKA2* |  |  | EN(A,D)4X24L17**+WALLCON | *80CTL0701716B* | 23200 |  |  | 16 | 8.1 | 22000 |  |  | 16900 | 77% | 1.92 | Both | 482.5 | 1.93 | HRCU-A-CB (Split System: Heat Pump with Remote Outdoor Unit-Air-Source) | N/A
214241640 | Central Heat Pump | COMFORTMAKER | CVH825GKA3* |  |  | EN(A,D)4X24L17**+WALLCON | *96CTN0801714B* | 23200 |  |  | 16 | 8.1 | 22000 |  |  | 16900 | 77% | 1.92 | Both | 482.5 | 1.93 | HRCU-A-CB (Split System: Heat Pump with Remote Outdoor Unit-Air-Source) | N/A
214242480 | Central Heat Pump | COMFORTMAKER | CVH825GKA2* |  |  | EN(A,D)4X24L17**+WALLCON | *97CMN0801714B* | 23200 |  |  | 16 | 8.1 | 22000 |  |  | 16900 | 77% | 1.92 | Both | 482.5 | 1.93 | HRCU-A-CB (Split System: Heat Pump with Remote Outdoor Unit-Air-Source) | N/A
214242450 | Central Heat Pump | COMFORTMAKER | CVH825GKA2* |  |  | EN(A,D)4X24L17**+WALLCON | *80CTL0901716B* | 23200 |  |  | 16 | 8.1 | 22000 |  |  | 16900 | 77% | 1.92 | Both | 482.5 | 1.93 | HRCU-A-CB (Split System: Heat Pump with Remote Outdoor Unit-Air-Source) | N/A
214242510 | Central Heat Pump | COMFORTMAKER | CVH825GKA2* |  |  | EN(A,D)4X24L17**+WALLCON | *96CTN0801714B* | 23200 |  |  | 16 | 8.1 | 22000 |  |  | 16900 | 77% | 1.92 | Both | 482.5 | 1.93 | HRCU-A-CB (Split System: Heat Pump with Remote Outdoor Unit-Air-Source) | N/A
214242400 | Central Heat Pump | COMFORTMAKER | CVH825GKA2* |  |  | EN(A,D)4X24L14**+WALLCON | *80CTL0701412B* | 23200 |  |  | 16 | 8.1 | 22000 |  |  | 16800 | 76% | 1.94 | Both | 482.5 | 1.93 | HRCU-A-CB (Split System: Heat Pump with Remote Outdoor Unit-Air-Source) | N/A
214242430 | Central Heat Pump | COMFORTMAKER | CVH825GKA2* |  |  | EN(A,D)4X24L17**+WALLCON | *80CTL0701412B* | 23200 |  |  | 16 | 8.1 | 22000 |  |  | 16800 | 76% | 1.94 | Both | 482.5 | 1.93 | HRCU-A-CB (Split System: Heat Pump with Remote Outdoor Unit-Air-Source) | N/A
214242830 | Central Heat Pump | COMFORTMAKER | CVH825GKA2* |  |  | EN(A,D)4X36L21**+WALLCON | *96CTN0601714B* | 23400 |  |  | 16 | 8.1 | 21600 |  |  | 16800 | 78% | 1.9 | Both | 487.5 | 1.95 | HRCU-A-CB (Split System: Heat Pump with Remote Outdoor Unit-Air-Source) | N/A
214242720 | Central Heat Pump | COMFORTMAKER | CVH825GKA2* |  |  | EN(A,D,W)4X36L17**+WALLCON | *96CTN0601714B* | 23400 |  |  | 16 | 8.1 | 21600 |  |  | 16800 | 78% | 1.9 | Both | 487.5 | 1.95 | HRCU-A-CB (Split System: Heat Pump with Remote Outdoor Unit-Air-Source) | N/A
214242620 | Central Heat Pump | COMFORTMAKER | CVH825GKA2* |  |  | EN(A,D)4X30L17**+WALLCON | *96CTN0601714B* | 23400 |  |  | 16 | 8.1 | 21600 |  |  | 16800 | 78% | 1.9 | Both | 487.5 | 1.95 | HRCU-A-CB (Split System: Heat Pump with Remote Outdoor Unit-Air-Source) | N/A
213770770 | Central Heat Pump | COMFORTMAKER | CVH825GKA2* |  |  | EA*4X30L17A*+WALLCON | *97CMN0801714B* | 23400 |  |  | 16 | 8.1 | 21600 |  |  | 16700 | 77% | 1.9 | Both | 487.5 | 1.95 | HRCU-A-CB (Split System: Heat Pump with Remote Outdoor Unit-Air-Source) | N/A
213770810 | Central Heat Pump | COMFORTMAKER | CVH825GKA2* |  |  | EA*4X36L17A*+WALLCON | *80CTL0451712B* | 23400 |  |  | 16 | 8.1 | 21600 |  |  | 16800 | 78% | 1.92 | Both | 487.5 | 1.95 | HRCU-A-CB (Split System: Heat Pump with Remote Outdoor Unit-Air-Source) | N/A
213770970 | Central Heat Pump | COMFORTMAKER | CVH825GKA2* |  |  | EA*4X36L21A*+WALLCON | *97CMN0601714B* | 23400 |  |  | 16 | 8.1 | 21600 |  |  | 16700 | 77% | 1.92 | Both | 487.5 | 1.95 | HRCU-A-CB (Split System: Heat Pump with Remote Outdoor Unit-Air-Source) | N/A
213770910 | Central Heat Pump | COMFORTMAKER | CVH825GKA2* |  |  | EA*4X36L21A*+WALLCON | *80CTL0451712B* | 23400 |  |  | 16 | 8.1 | 21600 |  |  | 16800 | 78% | 1.92 | Both | 487.5 | 1.95 | HRCU-A-CB (Split System: Heat Pump with Remote Outdoor Unit-Air-Source) | N/A
214242960 | Central Heat Pump | COMFORTMAKER | CVH825GKA2* |  |  | EN(A,D,W)4X42L21**+WALLCON | *80CTL0451712B* | 23600 |  |  | 16 | 8.1 | 21600 |  |  | 16800 | 78% | 1.94 | Both | 492.5 | 1.97 | HRCU-A-CB (Split System: Heat Pump with Remote Outdoor Unit-Air-Source) | N/A
213771310 | Central Heat Pump | COMFORTMAKER | CVH825GKA2* |  |  | EA*4X42L21A*+WALLCON | *97CMN0601714B* | 23600 |  |  | 16 | 8.1 | 21600 |  |  | 16700 | 77% | 1.94 | Both | 492.5 | 1.97 | HRCU-A-CB (Split System: Heat Pump with Remote Outdoor Unit-Air-Source) | N/A
213771030 | Central Heat Pump | COMFORTMAKER | CVH825GKA2* |  |  | EA*4X37L17A*+WALLCON | *80CTL0451712B* | 24000 |  |  | 16 | 8.1 | 21600 |  |  | 16800 | 78% | 1.98 | Both | 500 | 2 | HRCU-A-CB (Split System: Heat Pump with Remote Outdoor Unit-Air-Source) | N/A
213771080 | Central Heat Pump | COMFORTMAKER | CVH825GKA2* |  |  | EA*4X37L17A*+WALLCON | *97CMN0601714B* | 24000 |  |  | 16 | 8.1 | 21600 |  |  | 16800 | 78% | 1.98 | Both | 500 | 2 | HRCU-A-CB (Split System: Heat Pump with Remote Outdoor Unit-Air-Source) | N/A
213771190 | Central Heat Pump | COMFORTMAKER | CVH825GKA2* |  |  | EA*4X37L21A*+WALLCON | *97CMN0601714B* | 24200 |  |  | 16 | 8.1 | 21200 |  |  | 16700 | 79% | 2.02 | Both | 505 | 2.02 | HRCU-A-CB (Split System: Heat Pump with Remote Outdoor Unit-Air-Source) | N/A
213079945 | Central Heat Pump | COMFORTMAKER | DLCURAH36ABK |  |  | EN(A,D)4X48L24** | *92MSN1202420A* | 36400 |  |  | 16 | 8.1 | 38500 |  |  | 35000 | 91% | 2.02 | Both | 757.5 | 3.03 | HRCU-A-CB (Split System: Heat Pump with Remote Outdoor Unit-Air-Source) | N/A
213770571 | Central Heat Pump | DAY & NIGHT | CVH825GKA2* |  |  | EA*4X24L17A*+WALLCON | *96CTN0601714B* | 23200 |  |  | 16 | 8.1 | 22000 |  |  | 16900 | 77% | 1.88 | Both | 482.5 | 1.93 | HRCU-A-CB (Split System: Heat Pump with Remote Outdoor Unit-Air-Source) | N/A
214242441 | Central Heat Pump | DAY & NIGHT | CVH825GKA2* |  |  | EN(A,D)4X24L17**+WALLCON | *80CTL0701716B* | 23200 |  |  | 16 | 8.1 | 22000 |  |  | 16900 | 77% | 1.92 | Both | 482.5 | 1.93 | HRCU-A-CB (Split System: Heat Pump with Remote Outdoor Unit-Air-Source) | N/A
214242431 | Central Heat Pump | DAY & NIGHT | CVH825GKA2* |  |  | EN(A,D)4X24L17**+WALLCON | *80CTL0701412B* | 23200 |  |  | 16 | 8.1 | 22000 |  |  | 16800 | 76% | 1.94 | Both | 482.5 | 1.93 | HRCU-A-CB (Split System: Heat Pump with Remote Outdoor Unit-Air-Source) | N/A
214242401 | Central Heat Pump | DAY & NIGHT | CVH825GKA2* |  |  | EN(A,D)4X24L14**+WALLCON | *80CTL0701412B* | 23200 |  |  | 16 | 8.1 | 22000 |  |  | 16800 | 76% | 1.94 | Both | 482.5 | 1.93 | HRCU-A-CB (Split System: Heat Pump with Remote Outdoor Unit-Air-Source) | N/A
214241751 | Central Heat Pump | DAY & NIGHT | CVH825GKA3* |  |  | EN(A,D)4X30L17**+WALLCON | *96CTN0601714B* | 23400 |  |  | 16 | 8.1 | 21600 |  |  | 16800 | 78% | 1.9 | Both | 487.5 | 1.95 | HRCU-A-CB (Split System: Heat Pump with Remote Outdoor Unit-Air-Source) | N/A
214242621 | Central Heat Pump | DAY & NIGHT | CVH825GKA2* |  |  | EN(A,D)4X30L17**+WALLCON | *96CTN0601714B* | 23400 |  |  | 16 | 8.1 | 21600 |  |  | 16800 | 78% | 1.9 | Both | 487.5 | 1.95 | HRCU-A-CB (Split System: Heat Pump with Remote Outdoor Unit-Air-Source) | N/A
214242721 | Central Heat Pump | DAY & NIGHT | CVH825GKA2* |  |  | EN(A,D,W)4X36L17**+WALLCON | *96CTN0601714B* | 23400 |  |  | 16 | 8.1 | 21600 |  |  | 16800 | 78% | 1.9 | Both | 487.5 | 1.95 | HRCU-A-CB (Split System: Heat Pump with Remote Outdoor Unit-Air-Source) | N/A
214241851 | Central Heat Pump | DAY & NIGHT | CVH825GKA3* |  |  | EN(A,D,W)4X36L17**+WALLCON | *96CTN0601714B* | 23400 |  |  | 16 | 8.1 | 21600 |  |  | 16800 | 78% | 1.9 | Both | 487.5 | 1.95 | HRCU-A-CB (Split System: Heat Pump with Remote Outdoor Unit-Air-Source) | N/A
213770771 | Central Heat Pump | DAY & NIGHT | CVH825GKA2* |  |  | EA*4X30L17A*+WALLCON | *97CMN0801714B* | 23400 |  |  | 16 | 8.1 | 21600 |  |  | 16700 | 77% | 1.9 | Both | 487.5 | 1.95 | HRCU-A-CB (Split System: Heat Pump with Remote Outdoor Unit-Air-Source) | N/A
213770791 | Central Heat Pump | DAY & NIGHT | CVH825GKA2* |  |  | EA*4X30L17A*+WALLCON | *96CTN0601714B* | 23400 |  |  | 16 | 8.1 | 21600 |  |  | 16800 | 78% | 1.9 | Both | 487.5 | 1.95 | HRCU-A-CB (Split System: Heat Pump with Remote Outdoor Unit-Air-Source) | N/A
213770811 | Central Heat Pump | DAY & NIGHT | CVH825GKA2* |  |  | EA*4X36L17A*+WALLCON | *80CTL0451712B* | 23400 |  |  | 16 | 8.1 | 21600 |  |  | 16800 | 78% | 1.92 | Both | 487.5 | 1.95 | HRCU-A-CB (Split System: Heat Pump with Remote Outdoor Unit-Air-Source) | N/A
213770911 | Central Heat Pump | DAY & NIGHT | CVH825GKA2* |  |  | EA*4X36L21A*+WALLCON | *80CTL0451712B* | 23400 |  |  | 16 | 8.1 | 21600 |  |  | 16800 | 78% | 1.92 | Both | 487.5 | 1.95 | HRCU-A-CB (Split System: Heat Pump with Remote Outdoor Unit-Air-Source) | N/A
213770971 | Central Heat Pump | DAY & NIGHT | CVH825GKA2* |  |  | EA*4X36L21A*+WALLCON | *97CMN0601714B* | 23400 |  |  | 16 | 8.1 | 21600 |  |  | 16700 | 77% | 1.92 | Both | 487.5 | 1.95 | HRCU-A-CB (Split System: Heat Pump with Remote Outdoor Unit-Air-Source) | N/A
213770891 | Central Heat Pump | DAY & NIGHT | CVH825GKA2* |  |  | EA*4X36L17A*+WALLCON | *96CTN0601714B* | 23400 |  |  | 16 | 8.1 | 21600 |  |  | 16700 | 77% | 1.92 | Both | 487.5 | 1.95 | HRCU-A-CB (Split System: Heat Pump with Remote Outdoor Unit-Air-Source) | N/A
213770861 | Central Heat Pump | DAY & NIGHT | CVH825GKA2* |  |  | EA*4X36L17A*+WALLCON | *97CMN0601714B* | 23400 |  |  | 16 | 8.1 | 21600 |  |  | 16800 | 78% | 1.92 | Both | 487.5 | 1.95 | HRCU-A-CB (Split System: Heat Pump with Remote Outdoor Unit-Air-Source) | N/A
214242961 | Central Heat Pump | DAY & NIGHT | CVH825GKA2* |  |  | EN(A,D,W)4X42L21**+WALLCON | *80CTL0451712B* | 23600 |  |  | 16 | 8.1 | 21600 |  |  | 16800 | 78% | 1.94 | Both | 492.5 | 1.97 | HRCU-A-CB (Split System: Heat Pump with Remote Outdoor Unit-Air-Source) | N/A
214242151 | Central Heat Pump | DAY & NIGHT | CVH825GKA3* |  |  | EN(A,D,W)4X42L21**+WALLCON | *97CMN0601714B* | 23600 |  |  | 16 | 8.1 | 21600 |  |  | 16700 | 77% | 1.94 | Both | 492.5 | 1.97 | HRCU-A-CB (Split System: Heat Pump with Remote Outdoor Unit-Air-Source) | N/A
213771081 | Central Heat Pump | DAY & NIGHT | CVH825GKA2* |  |  | EA*4X37L17A*+WALLCON | *97CMN0601714B* | 24000 |  |  | 16 | 8.1 | 21600 |  |  | 16800 | 78% | 1.98 | Both | 500 | 2 | HRCU-A-CB (Split System: Heat Pump with Remote Outdoor Unit-Air-Source) | N/A
213771031 | Central Heat Pump | DAY & NIGHT | CVH825GKA2* |  |  | EA*4X37L17A*+WALLCON | *80CTL0451712B* | 24000 |  |  | 16 | 8.1 | 21600 |  |  | 16800 | 78% | 1.98 | Both | 500 | 2 | HRCU-A-CB (Split System: Heat Pump with Remote Outdoor Unit-Air-Source) | N/A
213079946 | Central Heat Pump | DAY & NIGHT | DLCURAH36ABK |  |  | EN(A,D)4X48L24** | *92MSN1202420A* | 36400 |  |  | 16 | 8.1 | 38500 |  |  | 35000 | 91% | 2.02 | Both | 757.5 | 3.03 | HRCU-A-CB (Split System: Heat Pump with Remote Outdoor Unit-Air-Source) | N/A
213079950 | Central Heat Pump | GRANDAIRE | WDLCURAH36ABK |  |  | WLNC484DA* | WFAX120D060B* | 36400 |  |  | 16 | 8.1 | 38500 |  |  | 27600 | 72% | 1.8 | Both | 757.5 | 3.03 | HRCU-A-CB (Split System: Heat Pump with Remote Outdoor Unit-Air-Source) | N/A
213770487 | Central Heat Pump | HEIL | HVH825GKA2* |  |  | EA*4X24L17A*+WALLCON | *80CTL0451712B* | 23200 |  |  | 16 | 8.1 | 22000 |  |  | 16900 | 77% | 1.88 | Both | 482.5 | 1.93 | HRCU-A-CB (Split System: Heat Pump with Remote Outdoor Unit-Air-Source) | N/A
213770567 | Central Heat Pump | HEIL | HVH825GKA2* |  |  | EA*4X24L17A*+WALLCON | *96CTN0601714B* | 23200 |  |  | 16 | 8.1 | 22000 |  |  | 16900 | 77% | 1.88 | Both | 482.5 | 1.93 | HRCU-A-CB (Split System: Heat Pump with Remote Outdoor Unit-Air-Source) | N/A
213770547 | Central Heat Pump | HEIL | HVH825GKA2* |  |  | EA*4X24L17A*+WALLCON | *97CMN0801714B* | 23200 |  |  | 16 | 8.1 | 22000 |  |  | 16800 | 76% | 1.9 | Both | 482.5 | 1.93 | HRCU-A-CB (Split System: Heat Pump with Remote Outdoor Unit-Air-Source) | N/A
214242437 | Central Heat Pump | HEIL | HVH825GKA2* |  |  | EN(A,D)4X24L17**+WALLCON | *80CTL0701716B* | 23200 |  |  | 16 | 8.1 | 22000 |  |  | 16900 | 77% | 1.92 | Both | 482.5 | 1.93 | HRCU-A-CB (Split System: Heat Pump with Remote Outdoor Unit-Air-Source) | N/A
214241637 | Central Heat Pump | HEIL | HVH825GKA3* |  |  | EN(A,D)4X24L17**+WALLCON | *96CTN0801714B* | 23200 |  |  | 16 | 8.1 | 22000 |  |  | 16900 | 77% | 1.92 | Both | 482.5 | 1.93 | HRCU-A-CB (Split System: Heat Pump with Remote Outdoor Unit-Air-Source) | N/A
214242507 | Central Heat Pump | HEIL | HVH825GKA2* |  |  | EN(A,D)4X24L17**+WALLCON | *96CTN0801714B* | 23200 |  |  | 16 | 8.1 | 22000 |  |  | 16900 | 77% | 1.92 | Both | 482.5 | 1.93 | HRCU-A-CB (Split System: Heat Pump with Remote Outdoor Unit-Air-Source) | N/A
214242477 | Central Heat Pump | HEIL | HVH825GKA2* |  |  | EN(A,D)4X24L17**+WALLCON | *97CMN0801714B* | 23200 |  |  | 16 | 8.1 | 22000 |  |  | 16900 | 77% | 1.92 | Both | 482.5 | 1.93 | HRCU-A-CB (Split System: Heat Pump with Remote Outdoor Unit-Air-Source) | N/A
214242427 | Central Heat Pump | HEIL | HVH825GKA2* |  |  | EN(A,D)4X24L17**+WALLCON | *80CTL0701412B* | 23200 |  |  | 16 | 8.1 | 22000 |  |  | 16800 | 76% | 1.94 | Both | 482.5 | 1.93 | HRCU-A-CB (Split System: Heat Pump with Remote Outdoor Unit-Air-Source) | N/A
214242397 | Central Heat Pump | HEIL | HVH825GKA2* |  |  | EN(A,D)4X24L14**+WALLCON | *80CTL0701412B* | 23200 |  |  | 16 | 8.1 | 22000 |  |  | 16800 | 76% | 1.94 | Both | 482.5 | 1.93 | HRCU-A-CB (Split System: Heat Pump with Remote Outdoor Unit-Air-Source) | N/A
213770767 | Central Heat Pump | HEIL | HVH825GKA2* |  |  | EA*4X30L17A*+WALLCON | *97CMN0801714B* | 23400 |  |  | 16 | 8.1 | 21600 |  |  | 16700 | 77% | 1.9 | Both | 487.5 | 1.95 | HRCU-A-CB (Split System: Heat Pump with Remote Outdoor Unit-Air-Source) | N/A
213770787 | Central Heat Pump | HEIL | HVH825GKA2* |  |  | EA*4X30L17A*+WALLCON | *96CTN0601714B* | 23400 |  |  | 16 | 8.1 | 21600 |  |  | 16800 | 78% | 1.9 | Both | 487.5 | 1.95 | HRCU-A-CB (Split System: Heat Pump with Remote Outdoor Unit-Air-Source) | N/A
213770967 | Central Heat Pump | HEIL | HVH825GKA2* |  |  | EA*4X36L21A*+WALLCON | *97CMN0601714B* | 23400 |  |  | 16 | 8.1 | 21600 |  |  | 16700 | 77% | 1.92 | Both | 487.5 | 1.95 | HRCU-A-CB (Split System: Heat Pump with Remote Outdoor Unit-Air-Source) | N/A
213770887 | Central Heat Pump | HEIL | HVH825GKA2* |  |  | EA*4X36L17A*+WALLCON | *96CTN0601714B* | 23400 |  |  | 16 | 8.1 | 21600 |  |  | 16700 | 77% | 1.92 | Both | 487.5 | 1.95 | HRCU-A-CB (Split System: Heat Pump with Remote Outdoor Unit-Air-Source) | N/A
213770807 | Central Heat Pump | HEIL | HVH825GKA2* |  |  | EA*4X36L17A*+WALLCON | *80CTL0451712B* | 23400 |  |  | 16 | 8.1 | 21600 |  |  | 16800 | 78% | 1.92 | Both | 487.5 | 1.95 | HRCU-A-CB (Split System: Heat Pump with Remote Outdoor Unit-Air-Source) | N/A
213770907 | Central Heat Pump | HEIL | HVH825GKA2* |  |  | EA*4X36L21A*+WALLCON | *80CTL0451712B* | 23400 |  |  | 16 | 8.1 | 21600 |  |  | 16800 | 78% | 1.92 | Both | 487.5 | 1.95 | HRCU-A-CB (Split System: Heat Pump with Remote Outdoor Unit-Air-Source) | N/A
214242957 | Central Heat Pump | HEIL | HVH825GKA2* |  |  | EN(A,D,W)4X42L21**+WALLCON | *80CTL0451712B* | 23600 |  |  | 16 | 8.1 | 21600 |  |  | 16800 | 78% | 1.94 | Both | 492.5 | 1.97 | HRCU-A-CB (Split System: Heat Pump with Remote Outdoor Unit-Air-Source) | N/A
214242147 | Central Heat Pump | HEIL | HVH825GKA3* |  |  | EN(A,D,W)4X42L21**+WALLCON | *97CMN0601714B* | 23600 |  |  | 16 | 8.1 | 21600 |  |  | 16700 | 77% | 1.94 | Both | 492.5 | 1.97 | HRCU-A-CB (Split System: Heat Pump with Remote Outdoor Unit-Air-Source) | N/A
213771307 | Central Heat Pump | HEIL | HVH825GKA2* |  |  | EA*4X42L21A*+WALLCON | *97CMN0601714B* | 23600 |  |  | 16 | 8.1 | 21600 |  |  | 16700 | 77% | 1.94 | Both | 492.5 | 1.97 | HRCU-A-CB (Split System: Heat Pump with Remote Outdoor Unit-Air-Source) | N/A
213771077 | Central Heat Pump | HEIL | HVH825GKA2* |  |  | EA*4X37L17A*+WALLCON | *97CMN0601714B* | 24000 |  |  | 16 | 8.1 | 21600 |  |  | 16800 | 78% | 1.98 | Both | 500 | 2 | HRCU-A-CB (Split System: Heat Pump with Remote Outdoor Unit-Air-Source) | N/A
213771027 | Central Heat Pump | HEIL | HVH825GKA2* |  |  | EA*4X37L17A*+WALLCON | *80CTL0451712B* | 24000 |  |  | 16 | 8.1 | 21600 |  |  | 16800 | 78% | 1.98 | Both | 500 | 2 | HRCU-A-CB (Split System: Heat Pump with Remote Outdoor Unit-Air-Source) | N/A
213079947 | Central Heat Pump | HEIL | DLCURAH36ABK |  |  | EN(A,D)4X48L24** | *92MSN1202420A* | 36400 |  |  | 16 | 8.1 | 38500 |  |  | 35000 | 91% | 2.02 | Both | 757.5 | 3.03 | HRCU-A-CB (Split System: Heat Pump with Remote Outdoor Unit-Air-Source) | N/A
212986375 | Central Heat Pump | KEEPRITE | DLCURAH18ABK |  |  | EN(A,D)4X30L14** | *96MSN0401410A* | 17600 |  |  | 16 | 8.1 | 18200 |  |  | 18600 | 102% | 2.24 | Both | 367.5 | 1.47 | HRCU-A-CB (Split System: Heat Pump with Remote Outdoor Unit-Air-Source) | N/A
213770572 | Central Heat Pump | KEEPRITE | CVH825GKA2* |  |  | EA*4X24L17A*+WALLCON | *96CTN0601714B* | 23200 |  |  | 16 | 8.1 | 22000 |  |  | 16900 | 77% | 1.88 | Both | 482.5 | 1.93 | HRCU-A-CB (Split System: Heat Pump with Remote Outdoor Unit-Air-Source) | N/A
213770492 | Central Heat Pump | KEEPRITE | CVH825GKA2* |  |  | EA*4X24L17A*+WALLCON | *80CTL0451712B* | 23200 |  |  | 16 | 8.1 | 22000 |  |  | 16900 | 77% | 1.88 | Both | 482.5 | 1.93 | HRCU-A-CB (Split System: Heat Pump with Remote Outdoor Unit-Air-Source) | N/A
213770552 | Central Heat Pump | KEEPRITE | CVH825GKA2* |  |  | EA*4X24L17A*+WALLCON | *97CMN0801714B* | 23200 |  |  | 16 | 8.1 | 22000 |  |  | 16800 | 76% | 1.9 | Both | 482.5 | 1.93 | HRCU-A-CB (Split System: Heat Pump with Remote Outdoor Unit-Air-Source) | N/A
214241612 | Central Heat Pump | KEEPRITE | CVH825GKA3* |  |  | EN(A,D)4X24L17**+WALLCON | *97CMN0801714B* | 23200 |  |  | 16 | 8.1 | 22000 |  |  | 16900 | 77% | 1.92 | Both | 482.5 | 1.93 | HRCU-A-CB (Split System: Heat Pump with Remote Outdoor Unit-Air-Source) | N/A
214242482 | Central Heat Pump | KEEPRITE | CVH825GKA2* |  |  | EN(A,D)4X24L17**+WALLCON | *97CMN0801714B* | 23200 |  |  | 16 | 8.1 | 22000 |  |  | 16900 | 77% | 1.92 | Both | 482.5 | 1.93 | HRCU-A-CB (Split System: Heat Pump with Remote Outdoor Unit-Air-Source) | N/A
214242512 | Central Heat Pump | KEEPRITE | CVH825GKA2* |  |  | EN(A,D)4X24L17**+WALLCON | *96CTN0801714B* | 23200 |  |  | 16 | 8.1 | 22000 |  |  | 16900 | 77% | 1.92 | Both | 482.5 | 1.93 | HRCU-A-CB (Split System: Heat Pump with Remote Outdoor Unit-Air-Source) | N/A
214242452 | Central Heat Pump | KEEPRITE | CVH825GKA2* |  |  | EN(A,D)4X24L17**+WALLCON | *80CTL0901716B* | 23200 |  |  | 16 | 8.1 | 22000 |  |  | 16900 | 77% | 1.92 | Both | 482.5 | 1.93 | HRCU-A-CB (Split System: Heat Pump with Remote Outdoor Unit-Air-Source) | N/A
214242432 | Central Heat Pump | KEEPRITE | CVH825GKA2* |  |  | EN(A,D)4X24L17**+WALLCON | *80CTL0701412B* | 23200 |  |  | 16 | 8.1 | 22000 |  |  | 16800 | 76% | 1.94 | Both | 482.5 | 1.93 | HRCU-A-CB (Split System: Heat Pump with Remote Outdoor Unit-Air-Source) | N/A
214241852 | Central Heat Pump | KEEPRITE | CVH825GKA3* |  |  | EN(A,D,W)4X36L17**+WALLCON | *96CTN0601714B* | 23400 |  |  | 16 | 8.1 | 21600 |  |  | 16800 | 78% | 1.9 | Both | 487.5 | 1.95 | HRCU-A-CB (Split System: Heat Pump with Remote Outdoor Unit-Air-Source) | N/A
214241752 | Central Heat Pump | KEEPRITE | CVH825GKA3* |  |  | EN(A,D)4X30L17**+WALLCON | *96CTN0601714B* | 23400 |  |  | 16 | 8.1 | 21600 |  |  | 16800 | 78% | 1.9 | Both | 487.5 | 1.95 | HRCU-A-CB (Split System: Heat Pump with Remote Outdoor Unit-Air-Source) | N/A
214242832 | Central Heat Pump | KEEPRITE | CVH825GKA2* |  |  | EN(A,D)4X36L21**+WALLCON | *96CTN0601714B* | 23400 |  |  | 16 | 8.1 | 21600 |  |  | 16800 | 78% | 1.9 | Both | 487.5 | 1.95 | HRCU-A-CB (Split System: Heat Pump with Remote Outdoor Unit-Air-Source) | N/A
213770772 | Central Heat Pump | KEEPRITE | CVH825GKA2* |  |  | EA*4X30L17A*+WALLCON | *97CMN0801714B* | 23400 |  |  | 16 | 8.1 | 21600 |  |  | 16700 | 77% | 1.9 | Both | 487.5 | 1.95 | HRCU-A-CB (Split System: Heat Pump with Remote Outdoor Unit-Air-Source) | N/A
213770792 | Central Heat Pump | KEEPRITE | CVH825GKA2* |  |  | EA*4X30L17A*+WALLCON | *96CTN0601714B* | 23400 |  |  | 16 | 8.1 | 21600 |  |  | 16800 | 78% | 1.9 | Both | 487.5 | 1.95 | HRCU-A-CB (Split System: Heat Pump with Remote Outdoor Unit-Air-Source) | N/A
213770912 | Central Heat Pump | KEEPRITE | CVH825GKA2* |  |  | EA*4X36L21A*+WALLCON | *80CTL0451712B* | 23400 |  |  | 16 | 8.1 | 21600 |  |  | 16800 | 78% | 1.92 | Both | 487.5 | 1.95 | HRCU-A-CB (Split System: Heat Pump with Remote Outdoor Unit-Air-Source) | N/A
213770892 | Central Heat Pump | KEEPRITE | CVH825GKA2* |  |  | EA*4X36L17A*+WALLCON | *96CTN0601714B* | 23400 |  |  | 16 | 8.1 | 21600 |  |  | 16700 | 77% | 1.92 | Both | 487.5 | 1.95 | HRCU-A-CB (Split System: Heat Pump with Remote Outdoor Unit-Air-Source) | N/A
213770862 | Central Heat Pump | KEEPRITE | CVH825GKA2* |  |  | EA*4X36L17A*+WALLCON | *97CMN0601714B* | 23400 |  |  | 16 | 8.1 | 21600 |  |  | 16800 | 78% | 1.92 | Both | 487.5 | 1.95 | HRCU-A-CB (Split System: Heat Pump with Remote Outdoor Unit-Air-Source) | N/A
214242962 | Central Heat Pump | KEEPRITE | CVH825GKA2* |  |  | EN(A,D,W)4X42L21**+WALLCON | *80CTL0451712B* | 23600 |  |  | 16 | 8.1 | 21600 |  |  | 16800 | 78% | 1.94 | Both | 492.5 | 1.97 | HRCU-A-CB (Split System: Heat Pump with Remote Outdoor Unit-Air-Source) | N/A
213771312 | Central Heat Pump | KEEPRITE | CVH825GKA2* |  |  | EA*4X42L21A*+WALLCON | *97CMN0601714B* | 23600 |  |  | 16 | 8.1 | 21600 |  |  | 16700 | 77% | 1.94 | Both | 492.5 | 1.97 | HRCU-A-CB (Split System: Heat Pump with Remote Outdoor Unit-Air-Source) | N/A
213771032 | Central Heat Pump | KEEPRITE | CVH825GKA2* |  |  | EA*4X37L17A*+WALLCON | *80CTL0451712B* | 24000 |  |  | 16 | 8.1 | 21600 |  |  | 16800 | 78% | 1.98 | Both | 500 | 2 | HRCU-A-CB (Split System: Heat Pump with Remote Outdoor Unit-Air-Source) | N/A
213079948 | Central Heat Pump | KEEPRITE | DLCURAH36ABK |  |  | EN(A,D)4X48L24** | *92MSN1202420A* | 36400 |  |  | 16 | 8.1 | 38500 |  |  | 35000 | 91% | 2.02 | Both | 757.5 | 3.03 | HRCU-A-CB (Split System: Heat Pump with Remote Outdoor Unit-Air-Source) | N/A
213770493 | Central Heat Pump | KENMORE | (C,H,T)VH825GKA2* |  |  | EA*4X24L17A*+WALLCON | *80CTL0451712B* | 23200 |  |  | 16 | 8.1 | 22000 |  |  | 16900 | 77% | 1.88 | Both | 482.5 | 1.93 | HRCU-A-CB (Split System: Heat Pump with Remote Outdoor Unit-Air-Source) | N/A
213770573 | Central Heat Pump | KENMORE | (C,H,T)VH825GKA2* |  |  | EA*4X24L17A*+WALLCON | *96CTN0601714B* | 23200 |  |  | 16 | 8.1 | 22000 |  |  | 16900 | 77% | 1.88 | Both | 482.5 | 1.93 | HRCU-A-CB (Split System: Heat Pump with Remote Outdoor Unit-Air-Source) | N/A
213770553 | Central Heat Pump | KENMORE | (C,H,T)VH825GKA2* |  |  | EA*4X24L17A*+WALLCON | *97CMN0801714B* | 23200 |  |  | 16 | 8.1 | 22000 |  |  | 16800 | 76% | 1.9 | Both | 482.5 | 1.93 | HRCU-A-CB (Split System: Heat Pump with Remote Outdoor Unit-Air-Source) | N/A
214241643 | Central Heat Pump | KENMORE | (C,H,T)VH825GKA3* |  |  | EN(A,D)4X24L17**+WALLCON | *96CTN0801714B* | 23200 |  |  | 16 | 8.1 | 22000 |  |  | 16900 | 77% | 1.92 | Both | 482.5 | 1.93 | HRCU-A-CB (Split System: Heat Pump with Remote Outdoor Unit-Air-Source) | N/A
214242483 | Central Heat Pump | KENMORE | (C,H,T)VH825GKA2* |  |  | EN(A,D)4X24L17**+WALLCON | *97CMN0801714B* | 23200 |  |  | 16 | 8.1 | 22000 |  |  | 16900 | 77% | 1.92 | Both | 482.5 | 1.93 | HRCU-A-CB (Split System: Heat Pump with Remote Outdoor Unit-Air-Source) | N/A
214242453 | Central Heat Pump | KENMORE | (C,H,T)VH825GKA2* |  |  | EN(A,D)4X24L17**+WALLCON | *80CTL0901716B* | 23200 |  |  | 16 | 8.1 | 22000 |  |  | 16900 | 77% | 1.92 | Both | 482.5 | 1.93 | HRCU-A-CB (Split System: Heat Pump with Remote Outdoor Unit-Air-Source) | N/A
214241613 | Central Heat Pump | KENMORE | (C,H,T)VH825GKA3* |  |  | EN(A,D)4X24L17**+WALLCON | *97CMN0801714B* | 23200 |  |  | 16 | 8.1 | 22000 |  |  | 16900 | 77% | 1.92 | Both | 482.5 | 1.93 | HRCU-A-CB (Split System: Heat Pump with Remote Outdoor Unit-Air-Source) | N/A
214242403 | Central Heat Pump | KENMORE | (C,H,T)VH825GKA2* |  |  | EN(A,D)4X24L14**+WALLCON | *80CTL0701412B* | 23200 |  |  | 16 | 8.1 | 22000 |  |  | 16800 | 76% | 1.94 | Both | 482.5 | 1.93 | HRCU-A-CB (Split System: Heat Pump with Remote Outdoor Unit-Air-Source) | N/A
214242433 | Central Heat Pump | KENMORE | (C,H,T)VH825GKA2* |  |  | EN(A,D)4X24L17**+WALLCON | *80CTL0701412B* | 23200 |  |  | 16 | 8.1 | 22000 |  |  | 16800 | 76% | 1.94 | Both | 482.5 | 1.93 | HRCU-A-CB (Split System: Heat Pump with Remote Outdoor Unit-Air-Source) | N/A
214242833 | Central Heat Pump | KENMORE | (C,H,T)VH825GKA2* |  |  | EN(A,D)4X36L21**+WALLCON | *96CTN0601714B* | 23400 |  |  | 16 | 8.1 | 21600 |  |  | 16800 | 78% | 1.9 | Both | 487.5 | 1.95 | HRCU-A-CB (Split System: Heat Pump with Remote Outdoor Unit-Air-Source) | N/A
213770863 | Central Heat Pump | KENMORE | (C,H,T)VH825GKA2* |  |  | EA*4X36L17A*+WALLCON | *97CMN0601714B* | 23400 |  |  | 16 | 8.1 | 21600 |  |  | 16800 | 78% | 1.92 | Both | 487.5 | 1.95 | HRCU-A-CB (Split System: Heat Pump with Remote Outdoor Unit-Air-Source) | N/A
213770913 | Central Heat Pump | KENMORE | (C,H,T)VH825GKA2* |  |  | EA*4X36L21A*+WALLCON | *80CTL0451712B* | 23400 |  |  | 16 | 8.1 | 21600 |  |  | 16800 | 78% | 1.92 | Both | 487.5 | 1.95 | HRCU-A-CB (Split System: Heat Pump with Remote Outdoor Unit-Air-Source) | N/A
213770973 | Central Heat Pump | KENMORE | (C,H,T)VH825GKA2* |  |  | EA*4X36L21A*+WALLCON | *97CMN0601714B* | 23400 |  |  | 16 | 8.1 | 21600 |  |  | 16700 | 77% | 1.92 | Both | 487.5 | 1.95 | HRCU-A-CB (Split System: Heat Pump with Remote Outdoor Unit-Air-Source) | N/A
213770813 | Central Heat Pump | KENMORE | (C,H,T)VH825GKA2* |  |  | EA*4X36L17A*+WALLCON | *80CTL0451712B* | 23400 |  |  | 16 | 8.1 | 21600 |  |  | 16800 | 78% | 1.92 | Both | 487.5 | 1.95 | HRCU-A-CB (Split System: Heat Pump with Remote Outdoor Unit-Air-Source) | N/A
213770893 | Central Heat Pump | KENMORE | (C,H,T)VH825GKA2* |  |  | EA*4X36L17A*+WALLCON | *96CTN0601714B* | 23400 |  |  | 16 | 8.1 | 21600 |  |  | 16700 | 77% | 1.92 | Both | 487.5 | 1.95 | HRCU-A-CB (Split System: Heat Pump with Remote Outdoor Unit-Air-Source) | N/A
214242153 | Central Heat Pump | KENMORE | (C,H,T)VH825GKA3* |  |  | EN(A,D,W)4X42L21**+WALLCON | *97CMN0601714B* | 23600 |  |  | 16 | 8.1 | 21600 |  |  | 16700 | 77% | 1.94 | Both | 492.5 | 1.97 | HRCU-A-CB (Split System: Heat Pump with Remote Outdoor Unit-Air-Source) | N/A
214242963 | Central Heat Pump | KENMORE | (C,H,T)VH825GKA2* |  |  | EN(A,D,W)4X42L21**+WALLCON | *80CTL0451712B* | 23600 |  |  | 16 | 8.1 | 21600 |  |  | 16800 | 78% | 1.94 | Both | 492.5 | 1.97 | HRCU-A-CB (Split System: Heat Pump with Remote Outdoor Unit-Air-Source) | N/A
213771313 | Central Heat Pump | KENMORE | (C,H,T)VH825GKA2* |  |  | EA*4X42L21A*+WALLCON | *97CMN0601714B* | 23600 |  |  | 16 | 8.1 | 21600 |  |  | 16700 | 77% | 1.94 | Both | 492.5 | 1.97 | HRCU-A-CB (Split System: Heat Pump with Remote Outdoor Unit-Air-Source) | N/A
213771033 | Central Heat Pump | KENMORE | (C,H,T)VH825GKA2* |  |  | EA*4X37L17A*+WALLCON | *80CTL0451712B* | 24000 |  |  | 16 | 8.1 | 21600 |  |  | 16800 | 78% | 1.98 | Both | 500 | 2 | HRCU-A-CB (Split System: Heat Pump with Remote Outdoor Unit-Air-Source) | N/A
213771193 | Central Heat Pump | KENMORE | (C,H,T)VH825GKA2* |  |  | EA*4X37L21A*+WALLCON | *97CMN0601714B* | 24200 |  |  | 16 | 8.1 | 21200 |  |  | 16700 | 79% | 2.02 | Both | 505 | 2.02 | HRCU-A-CB (Split System: Heat Pump with Remote Outdoor Unit-Air-Source) | N/A
213079942 | Central Heat Pump | PAYNE HEATING AND COOLING | 38MURAQ36AB3* |  |  | CNPV*4824AL* | PG92MSAA60120D** | 36400 |  |  | 16 | 8.1 | 38500 |  |  | 35000 | 91% | 2.02 | Both | 757.5 | 3.03 | HRCU-A-CB (Split System: Heat Pump with Remote Outdoor Unit-Air-Source) | N/A
213770494 | Central Heat Pump | TEMPSTAR | TVH825GKA2* |  |  | EA*4X24L17A*+WALLCON | *80CTL0451712B* | 23200 |  |  | 16 | 8.1 | 22000 |  |  | 16900 | 77% | 1.88 | Both | 482.5 | 1.93 | HRCU-A-CB (Split System: Heat Pump with Remote Outdoor Unit-Air-Source) | N/A
213770574 | Central Heat Pump | TEMPSTAR | TVH825GKA2* |  |  | EA*4X24L17A*+WALLCON | *96CTN0601714B* | 23200 |  |  | 16 | 8.1 | 22000 |  |  | 16900 | 77% | 1.88 | Both | 482.5 | 1.93 | HRCU-A-CB (Split System: Heat Pump with Remote Outdoor Unit-Air-Source) | N/A
214242444 | Central Heat Pump | TEMPSTAR | TVH825GKA2* |  |  | EN(A,D)4X24L17**+WALLCON | *80CTL0701716B* | 23200 |  |  | 16 | 8.1 | 22000 |  |  | 16900 | 77% | 1.92 | Both | 482.5 | 1.93 | HRCU-A-CB (Split System: Heat Pump with Remote Outdoor Unit-Air-Source) | N/A
214242454 | Central Heat Pump | TEMPSTAR | TVH825GKA2* |  |  | EN(A,D)4X24L17**+WALLCON | *80CTL0901716B* | 23200 |  |  | 16 | 8.1 | 22000 |  |  | 16900 | 77% | 1.92 | Both | 482.5 | 1.93 | HRCU-A-CB (Split System: Heat Pump with Remote Outdoor Unit-Air-Source) | N/A
214242484 | Central Heat Pump | TEMPSTAR | TVH825GKA2* |  |  | EN(A,D)4X24L17**+WALLCON | *97CMN0801714B* | 23200 |  |  | 16 | 8.1 | 22000 |  |  | 16900 | 77% | 1.92 | Both | 482.5 | 1.93 | HRCU-A-CB (Split System: Heat Pump with Remote Outdoor Unit-Air-Source) | N/A
214242404 | Central Heat Pump | TEMPSTAR | TVH825GKA2* |  |  | EN(A,D)4X24L14**+WALLCON | *80CTL0701412B* | 23200 |  |  | 16 | 8.1 | 22000 |  |  | 16800 | 76% | 1.94 | Both | 482.5 | 1.93 | HRCU-A-CB (Split System: Heat Pump with Remote Outdoor Unit-Air-Source) | N/A
214241854 | Central Heat Pump | TEMPSTAR | TVH825GKA3* |  |  | EN(A,D,W)4X36L17**+WALLCON | *96CTN0601714B* | 23400 |  |  | 16 | 8.1 | 21600 |  |  | 16800 | 78% | 1.9 | Both | 487.5 | 1.95 | HRCU-A-CB (Split System: Heat Pump with Remote Outdoor Unit-Air-Source) | N/A
214242624 | Central Heat Pump | TEMPSTAR | TVH825GKA2* |  |  | EN(A,D)4X30L17**+WALLCON | *96CTN0601714B* | 23400 |  |  | 16 | 8.1 | 21600 |  |  | 16800 | 78% | 1.9 | Both | 487.5 | 1.95 | HRCU-A-CB (Split System: Heat Pump with Remote Outdoor Unit-Air-Source) | N/A
214241754 | Central Heat Pump | TEMPSTAR | TVH825GKA3* |  |  | EN(A,D)4X30L17**+WALLCON | *96CTN0601714B* | 23400 |  |  | 16 | 8.1 | 21600 |  |  | 16800 | 78% | 1.9 | Both | 487.5 | 1.95 | HRCU-A-CB (Split System: Heat Pump with Remote Outdoor Unit-Air-Source) | N/A
213770774 | Central Heat Pump | TEMPSTAR | TVH825GKA2* |  |  | EA*4X30L17A*+WALLCON | *97CMN0801714B* | 23400 |  |  | 16 | 8.1 | 21600 |  |  | 16700 | 77% | 1.9 | Both | 487.5 | 1.95 | HRCU-A-CB (Split System: Heat Pump with Remote Outdoor Unit-Air-Source) | N/A
214242834 | Central Heat Pump | TEMPSTAR | TVH825GKA2* |  |  | EN(A,D)4X36L21**+WALLCON | *96CTN0601714B* | 23400 |  |  | 16 | 8.1 | 21600 |  |  | 16800 | 78% | 1.9 | Both | 487.5 | 1.95 | HRCU-A-CB (Split System: Heat Pump with Remote Outdoor Unit-Air-Source) | N/A
213770914 | Central Heat Pump | TEMPSTAR | TVH825GKA2* |  |  | EA*4X36L21A*+WALLCON | *80CTL0451712B* | 23400 |  |  | 16 | 8.1 | 21600 |  |  | 16800 | 78% | 1.92 | Both | 487.5 | 1.95 | HRCU-A-CB (Split System: Heat Pump with Remote Outdoor Unit-Air-Source) | N/A
213770864 | Central Heat Pump | TEMPSTAR | TVH825GKA2* |  |  | EA*4X36L17A*+WALLCON | *97CMN0601714B* | 23400 |  |  | 16 | 8.1 | 21600 |  |  | 16800 | 78% | 1.92 | Both | 487.5 | 1.95 | HRCU-A-CB (Split System: Heat Pump with Remote Outdoor Unit-Air-Source) | N/A
213770894 | Central Heat Pump | TEMPSTAR | TVH825GKA2* |  |  | EA*4X36L17A*+WALLCON | *96CTN0601714B* | 23400 |  |  | 16 | 8.1 | 21600 |  |  | 16700 | 77% | 1.92 | Both | 487.5 | 1.95 | HRCU-A-CB (Split System: Heat Pump with Remote Outdoor Unit-Air-Source) | N/A
213770814 | Central Heat Pump | TEMPSTAR | TVH825GKA2* |  |  | EA*4X36L17A*+WALLCON | *80CTL0451712B* | 23400 |  |  | 16 | 8.1 | 21600 |  |  | 16800 | 78% | 1.92 | Both | 487.5 | 1.95 | HRCU-A-CB (Split System: Heat Pump with Remote Outdoor Unit-Air-Source) | N/A
213770974 | Central Heat Pump | TEMPSTAR | TVH825GKA2* |  |  | EA*4X36L21A*+WALLCON | *97CMN0601714B* | 23400 |  |  | 16 | 8.1 | 21600 |  |  | 16700 | 77% | 1.92 | Both | 487.5 | 1.95 | HRCU-A-CB (Split System: Heat Pump with Remote Outdoor Unit-Air-Source) | N/A
214242964 | Central Heat Pump | TEMPSTAR | TVH825GKA2* |  |  | EN(A,D,W)4X42L21**+WALLCON | *80CTL0451712B* | 23600 |  |  | 16 | 8.1 | 21600 |  |  | 16800 | 78% | 1.94 | Both | 492.5 | 1.97 | HRCU-A-CB (Split System: Heat Pump with Remote Outdoor Unit-Air-Source) | N/A
213771314 | Central Heat Pump | TEMPSTAR | TVH825GKA2* |  |  | EA*4X42L21A*+WALLCON | *97CMN0601714B* | 23600 |  |  | 16 | 8.1 | 21600 |  |  | 16700 | 77% | 1.94 | Both | 492.5 | 1.97 | HRCU-A-CB (Split System: Heat Pump with Remote Outdoor Unit-Air-Source) | N/A
213771034 | Central Heat Pump | TEMPSTAR | TVH825GKA2* |  |  | EA*4X37L17A*+WALLCON | *80CTL0451712B* | 24000 |  |  | 16 | 8.1 | 21600 |  |  | 16800 | 78% | 1.98 | Both | 500 | 2 | HRCU-A-CB (Split System: Heat Pump with Remote Outdoor Unit-Air-Source) | N/A
213771084 | Central Heat Pump | TEMPSTAR | TVH825GKA2* |  |  | EA*4X37L17A*+WALLCON | *97CMN0601714B* | 24000 |  |  | 16 | 8.1 | 21600 |  |  | 16800 | 78% | 1.98 | Both | 500 | 2 | HRCU-A-CB (Split System: Heat Pump with Remote Outdoor Unit-Air-Source) | N/A
213771194 | Central Heat Pump | TEMPSTAR | TVH825GKA2* |  |  | EA*4X37L21A*+WALLCON | *97CMN0601714B* | 24200 |  |  | 16 | 8.1 | 21200 |  |  | 16700 | 79% | 2.02 | Both | 505 | 2.02 | HRCU-A-CB (Split System: Heat Pump with Remote Outdoor Unit-Air-Source) | N/A
213067277 | Central Heat Pump | ACIQ | HVH825GKA3* |  |  | EA*4X42L21A*+WALLCON | *95CSU0601716A* | 23600 |  |  | 16.5 | 8.1 | 21400 |  |  | 16700 | 78% | 1.94 | Both | 492.5 | 1.97 | HRCU-A-CB (Split System: Heat Pump with Remote Outdoor Unit-Air-Source) | N/A
213067494 | Central Heat Pump | ACIQ | HVH825GKA2* |  |  | EA*4X42L21A*+WALLCON | *80CTL0451712A* | 23600 |  |  | 16.5 | 8.1 | 21600 |  |  | 16800 | 78% | 1.94 | Both | 492.5 | 1.97 | HRCU-A-CB (Split System: Heat Pump with Remote Outdoor Unit-Air-Source) | N/A
213067282 | Central Heat Pump | ACIQ | HVH825GKA3* |  |  | EA*4X42L21A*+WALLCON | *80CSU1002120A* | 23800 |  |  | 16.5 | 8.1 | 21400 |  |  | 16700 | 78% | 1.94 | Both | 495 | 1.98 | HRCU-A-CB (Split System: Heat Pump with Remote Outdoor Unit-Air-Source) | N/A
213067295 | Central Heat Pump | ACIQ | HVH825GKA3* |  |  | EA*4X42L24A*+WALLCON | *80CSU1002120A* | 23800 |  |  | 16.5 | 8.1 | 21400 |  |  | 16600 | 78% | 1.94 | Both | 495 | 1.98 | HRCU-A-CB (Split System: Heat Pump with Remote Outdoor Unit-Air-Source) | N/A
213067507 | Central Heat Pump | ACIQ | HVH825GKA2* |  |  | EA*4X42L24A*+WALLCON | *80CSU1002120A* | 23800 |  |  | 16.5 | 8.1 | 21400 |  |  | 16700 | 78% | 1.96 | Both | 495 | 1.98 | HRCU-A-CB (Split System: Heat Pump with Remote Outdoor Unit-Air-Source) | N/A
213067492 | Central Heat Pump | ACIQ | HVH825GKA2* |  |  | EA*4X42L21A*+WALLCON | *80CSU0601716A* | 23800 |  |  | 16.5 | 8.1 | 21400 |  |  | 16600 | 78% | 1.96 | Both | 495 | 1.98 | HRCU-A-CB (Split System: Heat Pump with Remote Outdoor Unit-Air-Source) | N/A
213067281 | Central Heat Pump | ACIQ | HVH825GKA3* |  |  | EA*4X42L21A*+WALLCON | *80CSU0601716A* | 23800 |  |  | 16.5 | 8.1 | 21400 |  |  | 16600 | 78% | 1.96 | Both | 495 | 1.98 | HRCU-A-CB (Split System: Heat Pump with Remote Outdoor Unit-Air-Source) | N/A
213071803 | Central Heat Pump | ACIQ | DLCURAH24ABK |  |  | EN(A,D)4X36L21** | *80VTL0902120A* | 23800 |  |  | 16.5 | 8.1 | 26000 |  |  | 23200 | 89% | 1.92 | Both | 495 | 1.98 | HRCU-A-CB (Split System: Heat Pump with Remote Outdoor Unit-Air-Source) | N/A
213071773 | Central Heat Pump | ACIQ | DLCURAH24ABK |  |  | EN(A,D)4X36L21** | *80VSL0701716A* | 23800 |  |  | 16.5 | 8.1 | 26000 |  |  | 23200 | 89% | 1.92 | Both | 495 | 1.98 | HRCU-A-CB (Split System: Heat Pump with Remote Outdoor Unit-Air-Source) | N/A
213071329 | Central Heat Pump | ACIQ | DLCURAH24ABK |  |  | EN(A,D)4X30L17** | *80VSL0701716A* | 23800 |  |  | 16.5 | 8.1 | 26000 |  |  | 23200 | 89% | 1.92 | Both | 495 | 1.98 | HRCU-A-CB (Split System: Heat Pump with Remote Outdoor Unit-Air-Source) | N/A
213071786 | Central Heat Pump | ACIQ | DLCURAH24ABK |  |  | EN(A,D)4X36L21** | *80VSL0902120A* | 23800 |  |  | 16.5 | 8.1 | 26000 |  |  | 23200 | 89% | 1.92 | Both | 495 | 1.98 | HRCU-A-CB (Split System: Heat Pump with Remote Outdoor Unit-Air-Source) | N/A
213067322 | Central Heat Pump | ACIQ | HVH825GKA3* |  |  | EA*4X48L21A*+WALLCON | *80CSU1002120A* | 24000 |  |  | 16.5 | 8.1 | 21000 |  |  | 16600 | 79% | 2 | Both | 500 | 2 | HRCU-A-CB (Split System: Heat Pump with Remote Outdoor Unit-Air-Source) | N/A
213071637 | Central Heat Pump | ACIQ | DLCURAH24ABK |  |  | EN(A,D,W)4X36L17** | *80ES(N,L)0451712A* | 24000 |  |  | 16.5 | 8.1 | 26200 |  |  | 23000 | 88% | 1.9 | Both | 500 | 2 | HRCU-A-CB (Split System: Heat Pump with Remote Outdoor Unit-Air-Source) | N/A
213067417 | Central Heat Pump | ACIQ | HVH825GKA3* |  |  | EHD4X48AAL+WALLCON | *80CSU0601716A* | 24200 |  |  | 16.5 | 8.1 | 21200 |  |  | 16600 | 78% | 2 | Both | 505 | 2.02 | HRCU-A-CB (Split System: Heat Pump with Remote Outdoor Unit-Air-Source) | N/A
213067420 | Central Heat Pump | ACIQ | HVH825GKA3* |  |  | EHD4X48AAL+WALLCON | *80CTL0701716A* | 24200 |  |  | 16.5 | 8.1 | 21200 |  |  | 16600 | 78% | 2.02 | Both | 505 | 2.02 | HRCU-A-CB (Split System: Heat Pump with Remote Outdoor Unit-Air-Source) | N/A
213067581 | Central Heat Pump | ACIQ | HVH825GKA2* |  |  | EHD4X48AAL+WALLCON | *80CTL0701716A* | 24200 |  |  | 16.5 | 8.1 | 21200 |  |  | 16600 | 78% | 2.02 | Both | 505 | 2.02 | HRCU-A-CB (Split System: Heat Pump with Remote Outdoor Unit-Air-Source) | N/A
213067396 | Central Heat Pump | ACIQ | HVH825GKA3* |  |  | EHD4X42AAL+WALLCON | *80CSU0401712A* | 24200 |  |  | 16.5 | 8.1 | 21400 |  |  | 16600 | 78% | 2 | Both | 505 | 2.02 | HRCU-A-CB (Split System: Heat Pump with Remote Outdoor Unit-Air-Source) | N/A
213071568 | Central Heat Pump | ACIQ | DLCURAH24ABK |  |  | EN(A,D,W)4X36L17** | *80VTL0451412A* | 24200 |  |  | 16.5 | 8.1 | 26200 |  |  | 22800 | 87% | 1.88 | Both | 505 | 2.02 | HRCU-A-CB (Split System: Heat Pump with Remote Outdoor Unit-Air-Source) | N/A
213071820 | Central Heat Pump | ACIQ | DLCURAH24ABK |  |  | EN(A,D)4X36L21** | *96VTN0801716A* | 24200 |  |  | 16.5 | 8.1 | 26200 |  |  | 23000 | 88% | 1.9 | Both | 505 | 2.02 | HRCU-A-CB (Split System: Heat Pump with Remote Outdoor Unit-Air-Source) | N/A
213071280 | Central Heat Pump | ACIQ | DLCURAH24ABK |  |  | EN(A,D)4X30L14** | *80ES(N,L)0701412A* | 24200 |  |  | 16.5 | 8.1 | 26200 |  |  | 23000 | 88% | 1.9 | Both | 505 | 2.02 | HRCU-A-CB (Split System: Heat Pump with Remote Outdoor Unit-Air-Source) | N/A
213071310 | Central Heat Pump | ACIQ | DLCURAH24ABK |  |  | EN(A,D)4X30L17** | *96VSN0801716A* | 24200 |  |  | 16.5 | 8.1 | 26200 |  |  | 23000 | 88% | 1.9 | Both | 505 | 2.02 | HRCU-A-CB (Split System: Heat Pump with Remote Outdoor Unit-Air-Source) | N/A
213071335 | Central Heat Pump | ACIQ | DLCURAH24ABK |  |  | EN(A,D)4X30L17** | *95ESU0601716A* | 24200 |  |  | 16.5 | 8.1 | 26200 |  |  | 22800 | 87% | 1.9 | Both | 505 | 2.02 | HRCU-A-CB (Split System: Heat Pump with Remote Outdoor Unit-Air-Source) | N/A
213071357 | Central Heat Pump | ACIQ | DLCURAH24ABK |  |  | EN(A,D)4X30L17** | *96VTN0801716A* | 24200 |  |  | 16.5 | 8.1 | 26200 |  |  | 23000 | 88% | 1.9 | Both | 505 | 2.02 | HRCU-A-CB (Split System: Heat Pump with Remote Outdoor Unit-Air-Source) | N/A
213071557 | Central Heat Pump | ACIQ | DLCURAH24ABK |  |  | EN(A,D,W)4X36L17** | *95ESU0601716A* | 24200 |  |  | 16.5 | 8.1 | 26200 |  |  | 22800 | 87% | 1.9 | Both | 505 | 2.02 | HRCU-A-CB (Split System: Heat Pump with Remote Outdoor Unit-Air-Source) | N/A
213071694 | Central Heat Pump | ACIQ | DLCURAH24ABK |  |  | EN(A,D,W)4X36L17** | *80ES(N,L)0701412A* | 24200 |  |  | 16.5 | 8.1 | 26400 |  |  | 22800 | 86% | 1.88 | Both | 505 | 2.02 | HRCU-A-CB (Split System: Heat Pump with Remote Outdoor Unit-Air-Source) | N/A
213071472 | Central Heat Pump | ACIQ | DLCURAH24ABK |  |  | EN(A,D)4X30L17** | *80ES(N,L)0701412A* | 24200 |  |  | 16.5 | 8.1 | 26400 |  |  | 22800 | 86% | 1.88 | Both | 505 | 2.02 | HRCU-A-CB (Split System: Heat Pump with Remote Outdoor Unit-Air-Source) | N/A
213067307 | Central Heat Pump | ACIQ | HVH825GKA3* |  |  | EA*4X43L21A*+WALLCON | *80CSU1002120A* | 24400 |  |  | 16.5 | 8.1 | 21200 |  |  | 16600 | 78% | 2.02 | Both | 507.5 | 2.03 | HRCU-A-CB (Split System: Heat Pump with Remote Outdoor Unit-Air-Source) | N/A
213067302 | Central Heat Pump | ACIQ | HVH825GKA3* |  |  | EA*4X43L21A*+WALLCON | *95CSU0601716A* | 24400 |  |  | 16.5 | 8.1 | 21200 |  |  | 16700 | 79% | 2.02 | Both | 507.5 | 2.03 | HRCU-A-CB (Split System: Heat Pump with Remote Outdoor Unit-Air-Source) | N/A
213067521 | Central Heat Pump | ACIQ | HVH825GKA2* |  |  | EA*4X43L21A*+WALLCON | *95CSU0601716A* | 24400 |  |  | 16.5 | 8.1 | 21200 |  |  | 16700 | 79% | 2.02 | Both | 507.5 | 2.03 | HRCU-A-CB (Split System: Heat Pump with Remote Outdoor Unit-Air-Source) | N/A
213071438 | Central Heat Pump | ACIQ | DLCURAH24ABK |  |  | EN(A,D)4X30L17** | *92ESN0601714A* | 24400 |  |  | 16.5 | 8.1 | 26400 |  |  | 22800 | 86% | 1.88 | Both | 507.5 | 2.03 | HRCU-A-CB (Split System: Heat Pump with Remote Outdoor Unit-Air-Source) | N/A
213071642 | Central Heat Pump | ACIQ | DLCURAH24ABK |  |  | EN(A,D,W)4X36L17** | *80ES(N,L)0701712A* | 24400 |  |  | 16.5 | 8.1 | 26400 |  |  | 22600 | 86% | 1.88 | Both | 507.5 | 2.03 | HRCU-A-CB (Split System: Heat Pump with Remote Outdoor Unit-Air-Source) | N/A
213071659 | Central Heat Pump | ACIQ | DLCURAH24ABK |  |  | EN(A,D,W)4X36L17** | *92ESN0601714A* | 24400 |  |  | 16.5 | 8.1 | 26400 |  |  | 22800 | 86% | 1.88 | Both | 507.5 | 2.03 | HRCU-A-CB (Split System: Heat Pump with Remote Outdoor Unit-Air-Source) | N/A
213071420 | Central Heat Pump | ACIQ | DLCURAH24ABK |  |  | EN(A,D)4X30L17** | *80ES(N,L)0701712A* | 24400 |  |  | 16.5 | 8.1 | 26400 |  |  | 22600 | 86% | 1.88 | Both | 507.5 | 2.03 | HRCU-A-CB (Split System: Heat Pump with Remote Outdoor Unit-Air-Source) | N/A
213071426 | Central Heat Pump | ACIQ | DLCURAH24ABK |  |  | EN(A,D)4X30L17** | *80ES(N,L)0901714A* | 24600 |  |  | 16.5 | 8.1 | 26400 |  |  | 22600 | 86% | 1.86 | Both | 512.5 | 2.05 | HRCU-A-CB (Split System: Heat Pump with Remote Outdoor Unit-Air-Source) | N/A
213071648 | Central Heat Pump | ACIQ | DLCURAH24ABK |  |  | EN(A,D,W)4X36L17** | *80ES(N,L)0901714A* | 24600 |  |  | 16.5 | 8.1 | 26400 |  |  | 22600 | 86% | 1.86 | Both | 512.5 | 2.05 | HRCU-A-CB (Split System: Heat Pump with Remote Outdoor Unit-Air-Source) | N/A
213069592 | Central Heat Pump | ACIQ | DLCURAH36ABK |  |  | EN(A,D)4X48L24** | *92ESN0802120A* | 35800 |  |  | 16.5 | 8.1 | 38500 |  |  | 34800 | 90% | 2.02 | Both | 745 | 2.98 | HRCU-A-CB (Split System: Heat Pump with Remote Outdoor Unit-Air-Source) | N/A
213069552 | Central Heat Pump | ACIQ | DLCURAH36ABK |  |  | EN(A,D,W)4X48L21** | *92ESN0802120A* | 35800 |  |  | 16.5 | 8.1 | 38500 |  |  | 34800 | 90% | 2.02 | Both | 745 | 2.98 | HRCU-A-CB (Split System: Heat Pump with Remote Outdoor Unit-Air-Source) | N/A
213069609 | Central Heat Pump | ACIQ | DLCURAH36ABK |  |  | EN(A,D)4X48L24** | *96VTN1002122A* | 36000 |  |  | 16.5 | 8.1 | 38500 |  |  | 34800 | 90% | 2.02 | Both | 750 | 3 | HRCU-A-CB (Split System: Heat Pump with Remote Outdoor Unit-Air-Source) | N/A
213069571 | Central Heat Pump | ACIQ | DLCURAH36ABK |  |  | EN(A,D,W)4X48L21** | *96VTN1002122A* | 36000 |  |  | 16.5 | 8.1 | 38500 |  |  | 34800 | 90% | 2.02 | Both | 750 | 3 | HRCU-A-CB (Split System: Heat Pump with Remote Outdoor Unit-Air-Source) | N/A
213069580 | Central Heat Pump | ACIQ | DLCURAH36ABK |  |  | EN(A,D)4X48L24** | *80ES(N,L)1102120A* | 36200 |  |  | 16.5 | 8.1 | 38500 |  |  | 34800 | 90% | 2.02 | Both | 755 | 3.02 | HRCU-A-CB (Split System: Heat Pump with Remote Outdoor Unit-Air-Source) | N/A
213069539 | Central Heat Pump | ACIQ | DLCURAH36ABK |  |  | EN(A,D,W)4X48L21** | *80ES(N,L)1102120A* | 36200 |  |  | 16.5 | 8.1 | 38500 |  |  | 34800 | 90% | 2.02 | Both | 755 | 3.02 | HRCU-A-CB (Split System: Heat Pump with Remote Outdoor Unit-Air-Source) | N/A
214241828 | Central Heat Pump | AIRQUEST | HVH825GKA3* |  |  | EN(A,D,W)4X36L17**+WALLCON | *97CMN0801714B* | 23400 |  |  | 16.5 | 8.1 | 21600 |  |  | 16700 | 77% | 1.9 | Both | 487.5 | 1.95 | HRCU-A-CB (Split System: Heat Pump with Remote Outdoor Unit-Air-Source) | N/A
214241758 | Central Heat Pump | AIRQUEST | HVH825GKA3* |  |  | EN(A,D)4X30L17**+WALLCON | *96CTN0801714B* | 23400 |  |  | 16.5 | 8.1 | 21600 |  |  | 16700 | 77% | 1.9 | Both | 487.5 | 1.95 | HRCU-A-CB (Split System: Heat Pump with Remote Outdoor Unit-Air-Source) | N/A
214242808 | Central Heat Pump | AIRQUEST | HVH825GKA2* |  |  | EN(A,D)4X36L21**+WALLCON | *97CMN0801714B* | 23400 |  |  | 16.5 | 8.1 | 21600 |  |  | 16700 | 77% | 1.92 | Both | 487.5 | 1.95 | HRCU-A-CB (Split System: Heat Pump with Remote Outdoor Unit-Air-Source) | N/A
214242578 | Central Heat Pump | AIRQUEST | HVH825GKA2* |  |  | EN(A,D)4X30L17**+WALLCON | *95CSU0601716B* | 23400 |  |  | 16.5 | 8.1 | 21600 |  |  | 16700 | 77% | 1.92 | Both | 487.5 | 1.95 | HRCU-A-CB (Split System: Heat Pump with Remote Outdoor Unit-Air-Source) | N/A
214242788 | Central Heat Pump | AIRQUEST | HVH825GKA2* |  |  | EN(A,D)4X36L21**+WALLCON | *95CSU0601716B* | 23400 |  |  | 16.5 | 8.1 | 21600 |  |  | 16700 | 77% | 1.92 | Both | 487.5 | 1.95 | HRCU-A-CB (Split System: Heat Pump with Remote Outdoor Unit-Air-Source) | N/A
214242678 | Central Heat Pump | AIRQUEST | HVH825GKA2* |  |  | EN(A,D,W)4X36L17**+WALLCON | *95CSU0601716B* | 23400 |  |  | 16.5 | 8.1 | 21600 |  |  | 16700 | 77% | 1.92 | Both | 487.5 | 1.95 | HRCU-A-CB (Split System: Heat Pump with Remote Outdoor Unit-Air-Source) | N/A
214242598 | Central Heat Pump | AIRQUEST | HVH825GKA2* |  |  | EN(A,D)4X30L17**+WALLCON | *97CMN0801714B* | 23400 |  |  | 16.5 | 8.1 | 21600 |  |  | 16700 | 77% | 1.92 | Both | 487.5 | 1.95 | HRCU-A-CB (Split System: Heat Pump with Remote Outdoor Unit-Air-Source) | N/A
214242698 | Central Heat Pump | AIRQUEST | HVH825GKA2* |  |  | EN(A,D,W)4X36L17**+WALLCON | *97CMN0801714B* | 23400 |  |  | 16.5 | 8.1 | 21600 |  |  | 16700 | 77% | 1.92 | Both | 487.5 | 1.95 | HRCU-A-CB (Split System: Heat Pump with Remote Outdoor Unit-Air-Source) | N/A
213770798 | Central Heat Pump | AIRQUEST | HVH825GKA2* |  |  | EA*4X30L17A*+WALLCON | *96CTN0801714B* | 23400 |  |  | 16.5 | 8.1 | 21600 |  |  | 16700 | 77% | 1.92 | Both | 487.5 | 1.95 | HRCU-A-CB (Split System: Heat Pump with Remote Outdoor Unit-Air-Source) | N/A
213770518 | Central Heat Pump | AIRQUEST | HVH825GKA2* |  |  | EA*4X24L17A*+WALLCON | *80CTL0901716B* | 23400 |  |  | 16.5 | 8.1 | 21800 |  |  | 16800 | 77% | 1.9 | Both | 487.5 | 1.95 | HRCU-A-CB (Split System: Heat Pump with Remote Outdoor Unit-Air-Source) | N/A
213770498 | Central Heat Pump | AIRQUEST | HVH825GKA2* |  |  | EA*4X24L17A*+WALLCON | *80CTL0701412B* | 23400 |  |  | 16.5 | 8.1 | 22000 |  |  | 16800 | 76% | 1.9 | Both | 487.5 | 1.95 | HRCU-A-CB (Split System: Heat Pump with Remote Outdoor Unit-Air-Source) | N/A
213770468 | Central Heat Pump | AIRQUEST | HVH825GKA2* |  |  | EA*4X24L14A*+WALLCON | *80CTL0701412B* | 23400 |  |  | 16.5 | 8.1 | 22000 |  |  | 16800 | 76% | 1.9 | Both | 487.5 | 1.95 | HRCU-A-CB (Split System: Heat Pump with Remote Outdoor Unit-Air-Source) | N/A
213770818 | Central Heat Pump | AIRQUEST | HVH825GKA2* |  |  | EA*4X36L17A*+WALLCON | *80CTL0701412B* | 23600 |  |  | 16.5 | 8.1 | 21400 |  |  | 16700 | 78% | 1.94 | Both | 492.5 | 1.97 | HRCU-A-CB (Split System: Heat Pump with Remote Outdoor Unit-Air-Source) | N/A
213770918 | Central Heat Pump | AIRQUEST | HVH825GKA2* |  |  | EA*4X36L21A*+WALLCON | *80CTL0701716B* | 23600 |  |  | 16.5 | 8.1 | 21400 |  |  | 16700 | 78% | 1.94 | Both | 492.5 | 1.97 | HRCU-A-CB (Split System: Heat Pump with Remote Outdoor Unit-Air-Source) | N/A
213771318 | Central Heat Pump | AIRQUEST | HVH825GKA2* |  |  | EA*4X42L21A*+WALLCON | *97CMN0801714B* | 23600 |  |  | 16.5 | 8.1 | 21400 |  |  | 16700 | 78% | 1.96 | Both | 492.5 | 1.97 | HRCU-A-CB (Split System: Heat Pump with Remote Outdoor Unit-Air-Source) | N/A
213771298 | Central Heat Pump | AIRQUEST | HVH825GKA2* |  |  | EA*4X42L21A*+WALLCON | *95CSU0601716B* | 23600 |  |  | 16.5 | 8.1 | 21400 |  |  | 16700 | 78% | 1.96 | Both | 492.5 | 1.97 | HRCU-A-CB (Split System: Heat Pump with Remote Outdoor Unit-Air-Source) | N/A
213771348 | Central Heat Pump | AIRQUEST | HVH825GKA2* |  |  | EA*4X42L21A*+WALLCON | *96CTN0801714B* | 23600 |  |  | 16.5 | 8.1 | 21400 |  |  | 16700 | 78% | 1.96 | Both | 492.5 | 1.97 | HRCU-A-CB (Split System: Heat Pump with Remote Outdoor Unit-Air-Source) | N/A
213771338 | Central Heat Pump | AIRQUEST | HVH825GKA2* |  |  | EA*4X42L21A*+WALLCON | *96CTN0601714B* | 23600 |  |  | 16.5 | 8.1 | 21400 |  |  | 16700 | 78% | 1.96 | Both | 492.5 | 1.97 | HRCU-A-CB (Split System: Heat Pump with Remote Outdoor Unit-Air-Source) | N/A
213770718 | Central Heat Pump | AIRQUEST | HVH825GKA2* |  |  | EA*4X30L17A*+WALLCON | *80CTL0701412B* | 23600 |  |  | 16.5 | 8.1 | 21600 |  |  | 16700 | 77% | 1.92 | Both | 492.5 | 1.97 | HRCU-A-CB (Split System: Heat Pump with Remote Outdoor Unit-Air-Source) | N/A
213770978 | Central Heat Pump | AIRQUEST | HVH825GKA2* |  |  | EA*4X36L21A*+WALLCON | *97CMN0801714B* | 23600 |  |  | 16.5 | 8.1 | 21600 |  |  | 16700 | 77% | 1.94 | Both | 492.5 | 1.97 | HRCU-A-CB (Split System: Heat Pump with Remote Outdoor Unit-Air-Source) | N/A
213770958 | Central Heat Pump | AIRQUEST | HVH825GKA2* |  |  | EA*4X36L21A*+WALLCON | *95CSU0601716B* | 23600 |  |  | 16.5 | 8.1 | 21600 |  |  | 16700 | 77% | 1.94 | Both | 492.5 | 1.97 | HRCU-A-CB (Split System: Heat Pump with Remote Outdoor Unit-Air-Source) | N/A
213770898 | Central Heat Pump | AIRQUEST | HVH825GKA2* |  |  | EA*4X36L17A*+WALLCON | *96CTN0801714B* | 23600 |  |  | 16.5 | 8.1 | 21600 |  |  | 16700 | 77% | 1.94 | Both | 492.5 | 1.97 | HRCU-A-CB (Split System: Heat Pump with Remote Outdoor Unit-Air-Source) | N/A
213771268 | Central Heat Pump | AIRQUEST | HVH825GKA2* |  |  | EA*4X42L21A*+WALLCON | *80CTL0901716B* | 23800 |  |  | 16.5 | 8.1 | 21400 |  |  | 16600 | 78% | 1.96 | Both | 495 | 1.98 | HRCU-A-CB (Split System: Heat Pump with Remote Outdoor Unit-Air-Source) | N/A
213771558 | Central Heat Pump | AIRQUEST | HVH825GKA2* |  |  | EA*4X48L21A*+WALLCON | *80CTL0451712B* | 24000 |  |  | 16.5 | 8.1 | 21000 |  |  | 16600 | 79% | 2 | Both | 500 | 2 | HRCU-A-CB (Split System: Heat Pump with Remote Outdoor Unit-Air-Source) | N/A
213771608 | Central Heat Pump | AIRQUEST | HVH825GKA2* |  |  | EA*4X48L21A*+WALLCON | *95CSU0601716B* | 24000 |  |  | 16.5 | 8.1 | 21000 |  |  | 16500 | 79% | 2 | Both | 500 | 2 | HRCU-A-CB (Split System: Heat Pump with Remote Outdoor Unit-Air-Source) | N/A
213771618 | Central Heat Pump | AIRQUEST | HVH825GKA2* |  |  | EA*4X48L21A*+WALLCON | *97CMN0601714B* | 24000 |  |  | 16.5 | 8.1 | 21000 |  |  | 16600 | 79% | 2 | Both | 500 | 2 | HRCU-A-CB (Split System: Heat Pump with Remote Outdoor Unit-Air-Source) | N/A
213771438 | Central Heat Pump | AIRQUEST | HVH825GKA2* |  |  | EA*4X43L21A*+WALLCON | *80CTL0451712B* | 24200 |  |  | 16.5 | 8.1 | 21200 |  |  | 16700 | 79% | 2.02 | Both | 505 | 2.02 | HRCU-A-CB (Split System: Heat Pump with Remote Outdoor Unit-Air-Source) | N/A
213771498 | Central Heat Pump | AIRQUEST | HVH825GKA2* |  |  | EA*4X43L21A*+WALLCON | *97CMN0601714B* | 24200 |  |  | 16.5 | 8.1 | 21200 |  |  | 16700 | 79% | 2.02 | Both | 505 | 2.02 | HRCU-A-CB (Split System: Heat Pump with Remote Outdoor Unit-Air-Source) | N/A
213771068 | Central Heat Pump | AIRQUEST | HVH825GKA2* |  |  | EA*4X37L17A*+WALLCON | *95CSU0601716B* | 24200 |  |  | 16.5 | 8.1 | 21400 |  |  | 16700 | 78% | 2 | Both | 505 | 2.02 | HRCU-A-CB (Split System: Heat Pump with Remote Outdoor Unit-Air-Source) | N/A
213771488 | Central Heat Pump | AIRQUEST | HVH825GKA2* |  |  | EA*4X43L21A*+WALLCON | *95CSU0601716B* | 24400 |  |  | 16.5 | 8.1 | 21200 |  |  | 16600 | 78% | 2.02 | Both | 507.5 | 2.03 | HRCU-A-CB (Split System: Heat Pump with Remote Outdoor Unit-Air-Source) | N/A
213771178 | Central Heat Pump | AIRQUEST | HVH825GKA2* |  |  | EA*4X37L21A*+WALLCON | *95CSU0601716B* | 24400 |  |  | 16.5 | 8.1 | 21400 |  |  | 16700 | 78% | 2.02 | Both | 507.5 | 2.03 | HRCU-A-CB (Split System: Heat Pump with Remote Outdoor Unit-Air-Source) | N/A
213078378 | Central Heat Pump | AIRQUEST | DLCURAH36ABK |  |  | EN(A,D,W)4X48L21** | *80MS(N,L)0901714A* | 36000 |  |  | 16.5 | 8.1 | 38500 |  |  | 35000 | 91% | 2 | Both | 750 | 3 | HRCU-A-CB (Split System: Heat Pump with Remote Outdoor Unit-Air-Source) | N/A
213078566 | Central Heat Pump | AIRQUEST | DLCURAH36ABK |  |  | EN(A,D,W)4X48L21** | *80MS(N,L)0902120A* | 36000 |  |  | 16.5 | 8.1 | 38500 |  |  | 35000 | 91% | 2 | Both | 750 | 3 | HRCU-A-CB (Split System: Heat Pump with Remote Outdoor Unit-Air-Source) | N/A
213078577 | Central Heat Pump | AIRQUEST | DLCURAH36ABK |  |  | EN(A,D)4X48L24** | *80MS(N,L)0902120A* | 36000 |  |  | 16.5 | 8.1 | 38500 |  |  | 35000 | 91% | 2 | Both | 750 | 3 | HRCU-A-CB (Split System: Heat Pump with Remote Outdoor Unit-Air-Source) | N/A
213079816 | Central Heat Pump | AIRQUEST | DLCURAH36ABK |  |  | EN(A,D,W)4X48L21** | *92MSN1002120A* | 36000 |  |  | 16.5 | 8.1 | 38500 |  |  | 34800 | 90% | 2 | Both | 750 | 3 | HRCU-A-CB (Split System: Heat Pump with Remote Outdoor Unit-Air-Source) | N/A
213079828 | Central Heat Pump | AIRQUEST | DLCURAH36ABK |  |  | EN(A,D)4X48L24** | *92MSN1002120A* | 36000 |  |  | 16.5 | 8.1 | 38500 |  |  | 34800 | 90% | 2 | Both | 750 | 3 | HRCU-A-CB (Split System: Heat Pump with Remote Outdoor Unit-Air-Source) | N/A
213078779 | Central Heat Pump | AIRQUEST | DLCURAH36ABK |  |  | EN(A,D)4X48L24** | *80MS(N,L)1352420A* | 36000 |  |  | 16.5 | 8.1 | 38500 |  |  | 35000 | 91% | 2 | Both | 750 | 3 | HRCU-A-CB (Split System: Heat Pump with Remote Outdoor Unit-Air-Source) | N/A
213078596 | Central Heat Pump | AIRQUEST | DLCURAH36ABK |  |  | EN(A,D)4X48L24** | *80MS(N,L)0902420A* | 36000 |  |  | 16.5 | 8.1 | 38500 |  |  | 34800 | 90% | 2.02 | Both | 750 | 3 | HRCU-A-CB (Split System: Heat Pump with Remote Outdoor Unit-Air-Source) | N/A
213076335 | Central Heat Pump | AIRQUEST | DLCURAH36ABK |  |  | EN(A,D)4X48L24** | *95MSU1002122A* | 36200 |  |  | 16.5 | 8.1 | 38500 |  |  | 35000 | 91% | 2.02 | Both | 755 | 3.02 | HRCU-A-CB (Split System: Heat Pump with Remote Outdoor Unit-Air-Source) | N/A
213076326 | Central Heat Pump | AIRQUEST | DLCURAH36ABK |  |  | EN(A,D,W)4X48L21** | *95MSU1002122A* | 36200 |  |  | 16.5 | 8.1 | 38500 |  |  | 35000 | 91% | 2.02 | Both | 755 | 3.02 | HRCU-A-CB (Split System: Heat Pump with Remote Outdoor Unit-Air-Source) | N/A
213075985 | Central Heat Pump | AIRQUEST | DLCURAH36ABK |  |  | EN(A,D,W)4X48L21** | *95MSU1002120A* | 36200 |  |  | 16.5 | 8.1 | 38500 |  |  | 35000 | 91% | 2.02 | Both | 755 | 3.02 | HRCU-A-CB (Split System: Heat Pump with Remote Outdoor Unit-Air-Source) | N/A
213078810 | Central Heat Pump | AIRQUEST | DLCURAH36ABK |  |  | EN(A,D)4X48L24** | *80MS(N,L)1552420A* | 36200 |  |  | 16.5 | 8.1 | 38500 |  |  | 35000 | 91% | 2.02 | Both | 755 | 3.02 | HRCU-A-CB (Split System: Heat Pump with Remote Outdoor Unit-Air-Source) | N/A
213076850 | Central Heat Pump | AIRQUEST | DLCURAH36ABK |  |  | EN(A,D)4X48L24** | *80VTL1102122B* | 36400 |  |  | 16.5 | 8.1 | 38500 |  |  | 35000 | 91% | 2.02 | Both | 757.5 | 3.03 | HRCU-A-CB (Split System: Heat Pump with Remote Outdoor Unit-Air-Source) | N/A
213078726 | Central Heat Pump | AIRQUEST | DLCURAH36ABK |  |  | EN(A,D)4X48L24** | *80MS(N,L)1102120A* | 36400 |  |  | 16.5 | 8.1 | 38500 |  |  | 35000 | 91% | 2.02 | Both | 757.5 | 3.03 | HRCU-A-CB (Split System: Heat Pump with Remote Outdoor Unit-Air-Source) | N/A
213078714 | Central Heat Pump | AIRQUEST | DLCURAH36ABK |  |  | EN(A,D,W)4X48L21** | *80MS(N,L)1102120A* | 36400 |  |  | 16.5 | 8.1 | 38500 |  |  | 35000 | 91% | 2.02 | Both | 757.5 | 3.03 | HRCU-A-CB (Split System: Heat Pump with Remote Outdoor Unit-Air-Source) | N/A
213770509 | Central Heat Pump | ARCOAIRE | HVH825GKA2* |  |  | EA*4X24L17A*+WALLCON | *80CTL0701716B* | 23200 |  |  | 16.5 | 8.1 | 22000 |  |  | 16800 | 76% | 1.9 | Both | 482.5 | 1.93 | HRCU-A-CB (Split System: Heat Pump with Remote Outdoor Unit-Air-Source) | N/A
214241729 | Central Heat Pump | ARCOAIRE | HVH825GKA3* |  |  | EN(A,D)4X30L17**+WALLCON | *97CMN0801714B* | 23400 |  |  | 16.5 | 8.1 | 21600 |  |  | 16700 | 77% | 1.9 | Both | 487.5 | 1.95 | HRCU-A-CB (Split System: Heat Pump with Remote Outdoor Unit-Air-Source) | N/A
214241829 | Central Heat Pump | ARCOAIRE | HVH825GKA3* |  |  | EN(A,D,W)4X36L17**+WALLCON | *97CMN0801714B* | 23400 |  |  | 16.5 | 8.1 | 21600 |  |  | 16700 | 77% | 1.9 | Both | 487.5 | 1.95 | HRCU-A-CB (Split System: Heat Pump with Remote Outdoor Unit-Air-Source) | N/A
214241859 | Central Heat Pump | ARCOAIRE | HVH825GKA3* |  |  | EN(A,D,W)4X36L17**+WALLCON | *96CTN0801714B* | 23400 |  |  | 16.5 | 8.1 | 21600 |  |  | 16700 | 77% | 1.9 | Both | 487.5 | 1.95 | HRCU-A-CB (Split System: Heat Pump with Remote Outdoor Unit-Air-Source) | N/A
214241759 | Central Heat Pump | ARCOAIRE | HVH825GKA3* |  |  | EN(A,D)4X30L17**+WALLCON | *96CTN0801714B* | 23400 |  |  | 16.5 | 8.1 | 21600 |  |  | 16700 | 77% | 1.9 | Both | 487.5 | 1.95 | HRCU-A-CB (Split System: Heat Pump with Remote Outdoor Unit-Air-Source) | N/A
214242699 | Central Heat Pump | ARCOAIRE | HVH825GKA2* |  |  | EN(A,D,W)4X36L17**+WALLCON | *97CMN0801714B* | 23400 |  |  | 16.5 | 8.1 | 21600 |  |  | 16700 | 77% | 1.92 | Both | 487.5 | 1.95 | HRCU-A-CB (Split System: Heat Pump with Remote Outdoor Unit-Air-Source) | N/A
213770849 | Central Heat Pump | ARCOAIRE | HVH825GKA2* |  |  | EA*4X36L17A*+WALLCON | *95CSU0601716B* | 23400 |  |  | 16.5 | 8.1 | 21600 |  |  | 16700 | 77% | 1.94 | Both | 487.5 | 1.95 | HRCU-A-CB (Split System: Heat Pump with Remote Outdoor Unit-Air-Source) | N/A
213770869 | Central Heat Pump | ARCOAIRE | HVH825GKA2* |  |  | EA*4X36L17A*+WALLCON | *97CMN0801714B* | 23400 |  |  | 16.5 | 8.1 | 21600 |  |  | 16700 | 77% | 1.94 | Both | 487.5 | 1.95 | HRCU-A-CB (Split System: Heat Pump with Remote Outdoor Unit-Air-Source) | N/A
213770519 | Central Heat Pump | ARCOAIRE | HVH825GKA2* |  |  | EA*4X24L17A*+WALLCON | *80CTL0901716B* | 23400 |  |  | 16.5 | 8.1 | 21800 |  |  | 16800 | 77% | 1.9 | Both | 487.5 | 1.95 | HRCU-A-CB (Split System: Heat Pump with Remote Outdoor Unit-Air-Source) | N/A
213770499 | Central Heat Pump | ARCOAIRE | HVH825GKA2* |  |  | EA*4X24L17A*+WALLCON | *80CTL0701412B* | 23400 |  |  | 16.5 | 8.1 | 22000 |  |  | 16800 | 76% | 1.9 | Both | 487.5 | 1.95 | HRCU-A-CB (Split System: Heat Pump with Remote Outdoor Unit-Air-Source) | N/A
213770469 | Central Heat Pump | ARCOAIRE | HVH825GKA2* |  |  | EA*4X24L14A*+WALLCON | *80CTL0701412B* | 23400 |  |  | 16.5 | 8.1 | 22000 |  |  | 16800 | 76% | 1.9 | Both | 487.5 | 1.95 | HRCU-A-CB (Split System: Heat Pump with Remote Outdoor Unit-Air-Source) | N/A
213770819 | Central Heat Pump | ARCOAIRE | HVH825GKA2* |  |  | EA*4X36L17A*+WALLCON | *80CTL0701412B* | 23600 |  |  | 16.5 | 8.1 | 21400 |  |  | 16700 | 78% | 1.94 | Both | 492.5 | 1.97 | HRCU-A-CB (Split System: Heat Pump with Remote Outdoor Unit-Air-Source) | N/A
213770919 | Central Heat Pump | ARCOAIRE | HVH825GKA2* |  |  | EA*4X36L21A*+WALLCON | *80CTL0701716B* | 23600 |  |  | 16.5 | 8.1 | 21400 |  |  | 16700 | 78% | 1.94 | Both | 492.5 | 1.97 | HRCU-A-CB (Split System: Heat Pump with Remote Outdoor Unit-Air-Source) | N/A
213771319 | Central Heat Pump | ARCOAIRE | HVH825GKA2* |  |  | EA*4X42L21A*+WALLCON | *97CMN0801714B* | 23600 |  |  | 16.5 | 8.1 | 21400 |  |  | 16700 | 78% | 1.96 | Both | 492.5 | 1.97 | HRCU-A-CB (Split System: Heat Pump with Remote Outdoor Unit-Air-Source) | N/A
213771339 | Central Heat Pump | ARCOAIRE | HVH825GKA2* |  |  | EA*4X42L21A*+WALLCON | *96CTN0601714B* | 23600 |  |  | 16.5 | 8.1 | 21400 |  |  | 16700 | 78% | 1.96 | Both | 492.5 | 1.97 | HRCU-A-CB (Split System: Heat Pump with Remote Outdoor Unit-Air-Source) | N/A
213771299 | Central Heat Pump | ARCOAIRE | HVH825GKA2* |  |  | EA*4X42L21A*+WALLCON | *95CSU0601716B* | 23600 |  |  | 16.5 | 8.1 | 21400 |  |  | 16700 | 78% | 1.96 | Both | 492.5 | 1.97 | HRCU-A-CB (Split System: Heat Pump with Remote Outdoor Unit-Air-Source) | N/A
213771349 | Central Heat Pump | ARCOAIRE | HVH825GKA2* |  |  | EA*4X42L21A*+WALLCON | *96CTN0801714B* | 23600 |  |  | 16.5 | 8.1 | 21400 |  |  | 16700 | 78% | 1.96 | Both | 492.5 | 1.97 | HRCU-A-CB (Split System: Heat Pump with Remote Outdoor Unit-Air-Source) | N/A
213770979 | Central Heat Pump | ARCOAIRE | HVH825GKA2* |  |  | EA*4X36L21A*+WALLCON | *97CMN0801714B* | 23600 |  |  | 16.5 | 8.1 | 21600 |  |  | 16700 | 77% | 1.94 | Both | 492.5 | 1.97 | HRCU-A-CB (Split System: Heat Pump with Remote Outdoor Unit-Air-Source) | N/A
213771249 | Central Heat Pump | ARCOAIRE | HVH825GKA2* |  |  | EA*4X42L21A*+WALLCON | *80CTL0451712B* | 23600 |  |  | 16.5 | 8.1 | 21600 |  |  | 16700 | 77% | 1.94 | Both | 492.5 | 1.97 | HRCU-A-CB (Split System: Heat Pump with Remote Outdoor Unit-Air-Source) | N/A
213771269 | Central Heat Pump | ARCOAIRE | HVH825GKA2* |  |  | EA*4X42L21A*+WALLCON | *80CTL0901716B* | 23800 |  |  | 16.5 | 8.1 | 21400 |  |  | 16600 | 78% | 1.96 | Both | 495 | 1.98 | HRCU-A-CB (Split System: Heat Pump with Remote Outdoor Unit-Air-Source) | N/A
213771619 | Central Heat Pump | ARCOAIRE | HVH825GKA2* |  |  | EA*4X48L21A*+WALLCON | *97CMN0601714B* | 24000 |  |  | 16.5 | 8.1 | 21000 |  |  | 16600 | 79% | 2 | Both | 500 | 2 | HRCU-A-CB (Split System: Heat Pump with Remote Outdoor Unit-Air-Source) | N/A
213771609 | Central Heat Pump | ARCOAIRE | HVH825GKA2* |  |  | EA*4X48L21A*+WALLCON | *95CSU0601716B* | 24000 |  |  | 16.5 | 8.1 | 21000 |  |  | 16500 | 79% | 2 | Both | 500 | 2 | HRCU-A-CB (Split System: Heat Pump with Remote Outdoor Unit-Air-Source) | N/A
213771439 | Central Heat Pump | ARCOAIRE | HVH825GKA2* |  |  | EA*4X43L21A*+WALLCON | *80CTL0451712B* | 24200 |  |  | 16.5 | 8.1 | 21200 |  |  | 16700 | 79% | 2.02 | Both | 505 | 2.02 | HRCU-A-CB (Split System: Heat Pump with Remote Outdoor Unit-Air-Source) | N/A
213771129 | Central Heat Pump | ARCOAIRE | HVH825GKA2* |  |  | EA*4X37L21A*+WALLCON | *80CTL0451712B* | 24200 |  |  | 16.5 | 8.1 | 21200 |  |  | 16700 | 79% | 2.02 | Both | 505 | 2.02 | HRCU-A-CB (Split System: Heat Pump with Remote Outdoor Unit-Air-Source) | N/A
213771499 | Central Heat Pump | ARCOAIRE | HVH825GKA2* |  |  | EA*4X43L21A*+WALLCON | *97CMN0601714B* | 24200 |  |  | 16.5 | 8.1 | 21200 |  |  | 16700 | 79% | 2.02 | Both | 505 | 2.02 | HRCU-A-CB (Split System: Heat Pump with Remote Outdoor Unit-Air-Source) | N/A
213771069 | Central Heat Pump | ARCOAIRE | HVH825GKA2* |  |  | EA*4X37L17A*+WALLCON | *95CSU0601716B* | 24200 |  |  | 16.5 | 8.1 | 21400 |  |  | 16700 | 78% | 2 | Both | 505 | 2.02 | HRCU-A-CB (Split System: Heat Pump with Remote Outdoor Unit-Air-Source) | N/A
213770629 | Central Heat Pump | ARCOAIRE | HVH825GKA2* |  |  | EA*4X25L17A*+WALLCON | *95CSU0601716B* | 24200 |  |  | 16.5 | 8.1 | 21400 |  |  | 16700 | 78% | 2.02 | Both | 505 | 2.02 | HRCU-A-CB (Split System: Heat Pump with Remote Outdoor Unit-Air-Source) | N/A
213771489 | Central Heat Pump | ARCOAIRE | HVH825GKA2* |  |  | EA*4X43L21A*+WALLCON | *95CSU0601716B* | 24400 |  |  | 16.5 | 8.1 | 21200 |  |  | 16600 | 78% | 2.02 | Both | 507.5 | 2.03 | HRCU-A-CB (Split System: Heat Pump with Remote Outdoor Unit-Air-Source) | N/A
213771179 | Central Heat Pump | ARCOAIRE | HVH825GKA2* |  |  | EA*4X37L21A*+WALLCON | *95CSU0601716B* | 24400 |  |  | 16.5 | 8.1 | 21400 |  |  | 16700 | 78% | 2.02 | Both | 507.5 | 2.03 | HRCU-A-CB (Split System: Heat Pump with Remote Outdoor Unit-Air-Source) | N/A
213079829 | Central Heat Pump | ARCOAIRE | DLCURAH36ABK |  |  | EN(A,D)4X48L24** | *92MSN1002120A* | 36000 |  |  | 16.5 | 8.1 | 38500 |  |  | 34800 | 90% | 2 | Both | 750 | 3 | HRCU-A-CB (Split System: Heat Pump with Remote Outdoor Unit-Air-Source) | N/A
213078578 | Central Heat Pump | ARCOAIRE | DLCURAH36ABK |  |  | EN(A,D)4X48L24** | *80MS(N,L)0902120A* | 36000 |  |  | 16.5 | 8.1 | 38500 |  |  | 35000 | 91% | 2 | Both | 750 | 3 | HRCU-A-CB (Split System: Heat Pump with Remote Outdoor Unit-Air-Source) | N/A
213078567 | Central Heat Pump | ARCOAIRE | DLCURAH36ABK |  |  | EN(A,D,W)4X48L21** | *80MS(N,L)0902120A* | 36000 |  |  | 16.5 | 8.1 | 38500 |  |  | 35000 | 91% | 2 | Both | 750 | 3 | HRCU-A-CB (Split System: Heat Pump with Remote Outdoor Unit-Air-Source) | N/A
213079912 | Central Heat Pump | ARCOAIRE | DLCURAH36ABK |  |  | EN(A,D)4X48L24** | *92MSN1002122A* | 36000 |  |  | 16.5 | 8.1 | 38500 |  |  | 35000 | 91% | 2 | Both | 750 | 3 | HRCU-A-CB (Split System: Heat Pump with Remote Outdoor Unit-Air-Source) | N/A
213078379 | Central Heat Pump | ARCOAIRE | DLCURAH36ABK |  |  | EN(A,D,W)4X48L21** | *80MS(N,L)0901714A* | 36000 |  |  | 16.5 | 8.1 | 38500 |  |  | 35000 | 91% | 2 | Both | 750 | 3 | HRCU-A-CB (Split System: Heat Pump with Remote Outdoor Unit-Air-Source) | N/A
213078780 | Central Heat Pump | ARCOAIRE | DLCURAH36ABK |  |  | EN(A,D)4X48L24** | *80MS(N,L)1352420A* | 36000 |  |  | 16.5 | 8.1 | 38500 |  |  | 35000 | 91% | 2 | Both | 750 | 3 | HRCU-A-CB (Split System: Heat Pump with Remote Outdoor Unit-Air-Source) | N/A
213079817 | Central Heat Pump | ARCOAIRE | DLCURAH36ABK |  |  | EN(A,D,W)4X48L21** | *92MSN1002120A* | 36000 |  |  | 16.5 | 8.1 | 38500 |  |  | 34800 | 90% | 2 | Both | 750 | 3 | HRCU-A-CB (Split System: Heat Pump with Remote Outdoor Unit-Air-Source) | N/A
213078597 | Central Heat Pump | ARCOAIRE | DLCURAH36ABK |  |  | EN(A,D)4X48L24** | *80MS(N,L)0902420A* | 36000 |  |  | 16.5 | 8.1 | 38500 |  |  | 34800 | 90% | 2.02 | Both | 750 | 3 | HRCU-A-CB (Split System: Heat Pump with Remote Outdoor Unit-Air-Source) | N/A
213078811 | Central Heat Pump | ARCOAIRE | DLCURAH36ABK |  |  | EN(A,D)4X48L24** | *80MS(N,L)1552420A* | 36200 |  |  | 16.5 | 8.1 | 38500 |  |  | 35000 | 91% | 2.02 | Both | 755 | 3.02 | HRCU-A-CB (Split System: Heat Pump with Remote Outdoor Unit-Air-Source) | N/A
213076851 | Central Heat Pump | ARCOAIRE | DLCURAH36ABK |  |  | EN(A,D)4X48L24** | *80VTL1102122B* | 36400 |  |  | 16.5 | 8.1 | 38500 |  |  | 35000 | 91% | 2.02 | Both | 757.5 | 3.03 | HRCU-A-CB (Split System: Heat Pump with Remote Outdoor Unit-Air-Source) | N/A
213078727 | Central Heat Pump | ARCOAIRE | DLCURAH36ABK |  |  | EN(A,D)4X48L24** | *80MS(N,L)1102120A* | 36400 |  |  | 16.5 | 8.1 | 38500 |  |  | 35000 | 91% | 2.02 | Both | 757.5 | 3.03 | HRCU-A-CB (Split System: Heat Pump with Remote Outdoor Unit-Air-Source) | N/A
213076839 | Central Heat Pump | ARCOAIRE | DLCURAH36ABK |  |  | EN(A,D,W)4X48L21** | *80VTL1102122B* | 36400 |  |  | 16.5 | 8.1 | 38500 |  |  | 35000 | 91% | 2.02 | Both | 757.5 | 3.03 | HRCU-A-CB (Split System: Heat Pump with Remote Outdoor Unit-Air-Source) | N/A
212986978 | Central Heat Pump | BRYANT HEATING AND COOLING SYSTEMS | 38MURAQ18AB3* |  |  | CAP**1917AL* | 916SA36060M14*** | 17800 |  |  | 16.5 | 8.1 | 17800 |  |  | 17900 | 101% | 2.16 | Both | 370 | 1.48 | HRCU-A-CB (Split System: Heat Pump with Remote Outdoor Unit-Air-Source) | N/A
213770506 | Central Heat Pump | BRYANT HEATING AND COOLING SYSTEMS | 288BNV025*0**B* |  |  | CAP**2417AL*+UI | 88*TB48070C17*** | 23200 |  |  | 16.5 | 8.1 | 22000 |  |  | 16800 | 76% | 1.9 | Both | 482.5 | 1.93 | HRCU-A-CB (Split System: Heat Pump with Remote Outdoor Unit-Air-Source) | N/A
214241756 | Central Heat Pump | BRYANT HEATING AND COOLING SYSTEMS | 288BNV025*0**C* |  |  | CNPV*3017AL*+UI | 986TD42080C17*** | 23400 |  |  | 16.5 | 8.1 | 21600 |  |  | 16700 | 77% | 1.9 | Both | 487.5 | 1.95 | HRCU-A-CB (Split System: Heat Pump with Remote Outdoor Unit-Air-Source) | N/A
214241826 | Central Heat Pump | BRYANT HEATING AND COOLING SYSTEMS | 288BNV025*0**C* |  |  | CNPV*3617AL*+UI | 987MC42080C17*** | 23400 |  |  | 16.5 | 8.1 | 21600 |  |  | 16700 | 77% | 1.9 | Both | 487.5 | 1.95 | HRCU-A-CB (Split System: Heat Pump with Remote Outdoor Unit-Air-Source) | N/A
214241726 | Central Heat Pump | BRYANT HEATING AND COOLING SYSTEMS | 288BNV025*0**C* |  |  | CNPV*3017AL*+UI | 987MC42080C17*** | 23400 |  |  | 16.5 | 8.1 | 21600 |  |  | 16700 | 77% | 1.9 | Both | 487.5 | 1.95 | HRCU-A-CB (Split System: Heat Pump with Remote Outdoor Unit-Air-Source) | N/A
214242786 | Central Heat Pump | BRYANT HEATING AND COOLING SYSTEMS | 288BNV025*0**B* |  |  | CNPV*3621AL*+UI | 935CB48060C17*** | 23400 |  |  | 16.5 | 8.1 | 21600 |  |  | 16700 | 77% | 1.92 | Both | 487.5 | 1.95 | HRCU-A-CB (Split System: Heat Pump with Remote Outdoor Unit-Air-Source) | N/A
214242696 | Central Heat Pump | BRYANT HEATING AND COOLING SYSTEMS | 288BNV025*0**B* |  |  | CNPV*3617AL*+UI | 987MC42080C17*** | 23400 |  |  | 16.5 | 8.1 | 21600 |  |  | 16700 | 77% | 1.92 | Both | 487.5 | 1.95 | HRCU-A-CB (Split System: Heat Pump with Remote Outdoor Unit-Air-Source) | N/A
214242596 | Central Heat Pump | BRYANT HEATING AND COOLING SYSTEMS | 288BNV025*0**B* |  |  | CNPV*3017AL*+UI | 987MC42080C17*** | 23400 |  |  | 16.5 | 8.1 | 21600 |  |  | 16700 | 77% | 1.92 | Both | 487.5 | 1.95 | HRCU-A-CB (Split System: Heat Pump with Remote Outdoor Unit-Air-Source) | N/A
214242576 | Central Heat Pump | BRYANT HEATING AND COOLING SYSTEMS | 288BNV025*0**B* |  |  | CNPV*3017AL*+UI | 935CB48060C17*** | 23400 |  |  | 16.5 | 8.1 | 21600 |  |  | 16700 | 77% | 1.92 | Both | 487.5 | 1.95 | HRCU-A-CB (Split System: Heat Pump with Remote Outdoor Unit-Air-Source) | N/A
214242676 | Central Heat Pump | BRYANT HEATING AND COOLING SYSTEMS | 288BNV025*0**B* |  |  | CNPV*3617AL*+UI | 935CB48060C17*** | 23400 |  |  | 16.5 | 8.1 | 21600 |  |  | 16700 | 77% | 1.92 | Both | 487.5 | 1.95 | HRCU-A-CB (Split System: Heat Pump with Remote Outdoor Unit-Air-Source) | N/A
213770846 | Central Heat Pump | BRYANT HEATING AND COOLING SYSTEMS | 288BNV025*0**B* |  |  | CAP**3617AL*+UI | 935CB48060C17*** | 23400 |  |  | 16.5 | 8.1 | 21600 |  |  | 16700 | 77% | 1.94 | Both | 487.5 | 1.95 | HRCU-A-CB (Split System: Heat Pump with Remote Outdoor Unit-Air-Source) | N/A
213770996 | Central Heat Pump | BRYANT HEATING AND COOLING SYSTEMS | 288BNV025*0**B* |  |  | CAP**3621AL*+UI | 986TD42060C17*** | 23400 |  |  | 16.5 | 8.1 | 21600 |  |  | 16700 | 77% | 1.94 | Both | 487.5 | 1.95 | HRCU-A-CB (Split System: Heat Pump with Remote Outdoor Unit-Air-Source) | N/A
213770866 | Central Heat Pump | BRYANT HEATING AND COOLING SYSTEMS | 288BNV025*0**B* |  |  | CAP**3617AL*+UI | 987MC42080C17*** | 23400 |  |  | 16.5 | 8.1 | 21600 |  |  | 16700 | 77% | 1.94 | Both | 487.5 | 1.95 | HRCU-A-CB (Split System: Heat Pump with Remote Outdoor Unit-Air-Source) | N/A
213770496 | Central Heat Pump | BRYANT HEATING AND COOLING SYSTEMS | 288BNV025*0**B* |  |  | CAP**2417AL*+UI | 88*TB36070C14*** | 23400 |  |  | 16.5 | 8.1 | 22000 |  |  | 16800 | 76% | 1.9 | Both | 487.5 | 1.95 | HRCU-A-CB (Split System: Heat Pump with Remote Outdoor Unit-Air-Source) | N/A
213770466 | Central Heat Pump | BRYANT HEATING AND COOLING SYSTEMS | 288BNV025*0**B* |  |  | CAP**2414AL*+UI | 88*TB36070C14*** | 23400 |  |  | 16.5 | 8.1 | 22000 |  |  | 16800 | 76% | 1.9 | Both | 487.5 | 1.95 | HRCU-A-CB (Split System: Heat Pump with Remote Outdoor Unit-Air-Source) | N/A
213770916 | Central Heat Pump | BRYANT HEATING AND COOLING SYSTEMS | 288BNV025*0**B* |  |  | CAP**3621AL*+UI | 88*TB48070C17*** | 23600 |  |  | 16.5 | 8.1 | 21400 |  |  | 16700 | 78% | 1.94 | Both | 492.5 | 1.97 | HRCU-A-CB (Split System: Heat Pump with Remote Outdoor Unit-Air-Source) | N/A
213771006 | Central Heat Pump | BRYANT HEATING AND COOLING SYSTEMS | 288BNV025*0**B* |  |  | CAP**3621AL*+UI | 986TD42080C17*** | 23600 |  |  | 16.5 | 8.1 | 21400 |  |  | 16700 | 78% | 1.94 | Both | 492.5 | 1.97 | HRCU-A-CB (Split System: Heat Pump with Remote Outdoor Unit-Air-Source) | N/A
213771336 | Central Heat Pump | BRYANT HEATING AND COOLING SYSTEMS | 288BNV025*0**B* |  |  | CAP**4221AL*+UI | 986TD42060C17*** | 23600 |  |  | 16.5 | 8.1 | 21400 |  |  | 16700 | 78% | 1.96 | Both | 492.5 | 1.97 | HRCU-A-CB (Split System: Heat Pump with Remote Outdoor Unit-Air-Source) | N/A
213771346 | Central Heat Pump | BRYANT HEATING AND COOLING SYSTEMS | 288BNV025*0**B* |  |  | CAP**4221AL*+UI | 986TD42080C17*** | 23600 |  |  | 16.5 | 8.1 | 21400 |  |  | 16700 | 78% | 1.96 | Both | 492.5 | 1.97 | HRCU-A-CB (Split System: Heat Pump with Remote Outdoor Unit-Air-Source) | N/A
213771296 | Central Heat Pump | BRYANT HEATING AND COOLING SYSTEMS | 288BNV025*0**B* |  |  | CAP**4221AL*+UI | 935CB48060C17*** | 23600 |  |  | 16.5 | 8.1 | 21400 |  |  | 16700 | 78% | 1.96 | Both | 492.5 | 1.97 | HRCU-A-CB (Split System: Heat Pump with Remote Outdoor Unit-Air-Source) | N/A
213771316 | Central Heat Pump | BRYANT HEATING AND COOLING SYSTEMS | 288BNV025*0**B* |  |  | CAP**4221AL*+UI | 987MC42080C17*** | 23600 |  |  | 16.5 | 8.1 | 21400 |  |  | 16700 | 78% | 1.96 | Both | 492.5 | 1.97 | HRCU-A-CB (Split System: Heat Pump with Remote Outdoor Unit-Air-Source) | N/A
213771246 | Central Heat Pump | BRYANT HEATING AND COOLING SYSTEMS | 288BNV025*0**B* |  |  | CAP**4221AL*+UI | 88*TB36045C17*** | 23600 |  |  | 16.5 | 8.1 | 21600 |  |  | 16700 | 77% | 1.94 | Both | 492.5 | 1.97 | HRCU-A-CB (Split System: Heat Pump with Remote Outdoor Unit-Air-Source) | N/A
213770976 | Central Heat Pump | BRYANT HEATING AND COOLING SYSTEMS | 288BNV025*0**B* |  |  | CAP**3621AL*+UI | 987MC42080C17*** | 23600 |  |  | 16.5 | 8.1 | 21600 |  |  | 16700 | 77% | 1.94 | Both | 492.5 | 1.97 | HRCU-A-CB (Split System: Heat Pump with Remote Outdoor Unit-Air-Source) | N/A
213770956 | Central Heat Pump | BRYANT HEATING AND COOLING SYSTEMS | 288BNV025*0**B* |  |  | CAP**3621AL*+UI | 935CB48060C17*** | 23600 |  |  | 16.5 | 8.1 | 21600 |  |  | 16700 | 77% | 1.94 | Both | 492.5 | 1.97 | HRCU-A-CB (Split System: Heat Pump with Remote Outdoor Unit-Air-Source) | N/A
213771556 | Central Heat Pump | BRYANT HEATING AND COOLING SYSTEMS | 288BNV025*0**B* |  |  | CAP**4821AL*+UI | 88*TB36045C17*** | 24000 |  |  | 16.5 | 8.1 | 21000 |  |  | 16600 | 79% | 2 | Both | 500 | 2 | HRCU-A-CB (Split System: Heat Pump with Remote Outdoor Unit-Air-Source) | N/A
213771606 | Central Heat Pump | BRYANT HEATING AND COOLING SYSTEMS | 288BNV025*0**B* |  |  | CAP**4821AL*+UI | 935CB48060C17*** | 24000 |  |  | 16.5 | 8.1 | 21000 |  |  | 16500 | 79% | 2 | Both | 500 | 2 | HRCU-A-CB (Split System: Heat Pump with Remote Outdoor Unit-Air-Source) | N/A
213771436 | Central Heat Pump | BRYANT HEATING AND COOLING SYSTEMS | 288BNV025*0**B* |  |  | CAP**4321AL*+UI | 88*TB36045C17*** | 24200 |  |  | 16.5 | 8.1 | 21200 |  |  | 16700 | 79% | 2.02 | Both | 505 | 2.02 | HRCU-A-CB (Split System: Heat Pump with Remote Outdoor Unit-Air-Source) | N/A
213771126 | Central Heat Pump | BRYANT HEATING AND COOLING SYSTEMS | 288BNV025*0**B* |  |  | CAP**3721AL*+UI | 88*TB36045C17*** | 24200 |  |  | 16.5 | 8.1 | 21200 |  |  | 16700 | 79% | 2.02 | Both | 505 | 2.02 | HRCU-A-CB (Split System: Heat Pump with Remote Outdoor Unit-Air-Source) | N/A
213771066 | Central Heat Pump | BRYANT HEATING AND COOLING SYSTEMS | 288BNV025*0**B* |  |  | CAP**3717AL*+UI | 935CB48060C17*** | 24200 |  |  | 16.5 | 8.1 | 21400 |  |  | 16700 | 78% | 2 | Both | 505 | 2.02 | HRCU-A-CB (Split System: Heat Pump with Remote Outdoor Unit-Air-Source) | N/A
213770626 | Central Heat Pump | BRYANT HEATING AND COOLING SYSTEMS | 288BNV025*0**B* |  |  | CAP**2517AL*+UI | 935CB48060C17*** | 24200 |  |  | 16.5 | 8.1 | 21400 |  |  | 16700 | 78% | 2.02 | Both | 505 | 2.02 | HRCU-A-CB (Split System: Heat Pump with Remote Outdoor Unit-Air-Source) | N/A
213771176 | Central Heat Pump | BRYANT HEATING AND COOLING SYSTEMS | 288BNV025*0**B* |  |  | CAP**3721AL*+UI | 935CB48060C17*** | 24400 |  |  | 16.5 | 8.1 | 21400 |  |  | 16700 | 78% | 2.02 | Both | 507.5 | 2.03 | HRCU-A-CB (Split System: Heat Pump with Remote Outdoor Unit-Air-Source) | N/A
213079814 | Central Heat Pump | BRYANT HEATING AND COOLING SYSTEMS | 38MURAQ36AB3* |  |  | CNPV*4821AL* | 912SE60100M21*** | 36000 |  |  | 16.5 | 8.1 | 38500 |  |  | 34800 | 90% | 2 | Both | 750 | 3 | HRCU-A-CB (Split System: Heat Pump with Remote Outdoor Unit-Air-Source) | N/A
213078564 | Central Heat Pump | BRYANT HEATING AND COOLING SYSTEMS | 38MURAQ36AB3* |  |  | CNPV*4821AL* | 8(0,1)*SB60090M21*** | 36000 |  |  | 16.5 | 8.1 | 38500 |  |  | 35000 | 91% | 2 | Both | 750 | 3 | HRCU-A-CB (Split System: Heat Pump with Remote Outdoor Unit-Air-Source) | N/A
213078575 | Central Heat Pump | BRYANT HEATING AND COOLING SYSTEMS | 38MURAQ36AB3* |  |  | CNPV*4824AL* | 8(0,1)*SB60090M21*** | 36000 |  |  | 16.5 | 8.1 | 38500 |  |  | 35000 | 91% | 2 | Both | 750 | 3 | HRCU-A-CB (Split System: Heat Pump with Remote Outdoor Unit-Air-Source) | N/A
213079901 | Central Heat Pump | BRYANT HEATING AND COOLING SYSTEMS | 38MURAQ36AB3* |  |  | CNPV*4821AL* | 912SE66100M21*** | 36000 |  |  | 16.5 | 8.1 | 38500 |  |  | 35000 | 91% | 2 | Both | 750 | 3 | HRCU-A-CB (Split System: Heat Pump with Remote Outdoor Unit-Air-Source) | N/A
213079910 | Central Heat Pump | BRYANT HEATING AND COOLING SYSTEMS | 38MURAQ36AB3* |  |  | CNPV*4824AL* | 912SE66100M21*** | 36000 |  |  | 16.5 | 8.1 | 38500 |  |  | 35000 | 91% | 2 | Both | 750 | 3 | HRCU-A-CB (Split System: Heat Pump with Remote Outdoor Unit-Air-Source) | N/A
213079826 | Central Heat Pump | BRYANT HEATING AND COOLING SYSTEMS | 38MURAQ36AB3* |  |  | CNPV*4824AL* | 912SE60100M21*** | 36000 |  |  | 16.5 | 8.1 | 38500 |  |  | 34800 | 90% | 2 | Both | 750 | 3 | HRCU-A-CB (Split System: Heat Pump with Remote Outdoor Unit-Air-Source) | N/A
213078777 | Central Heat Pump | BRYANT HEATING AND COOLING SYSTEMS | 38MURAQ36AB3* |  |  | CNPV*4824AL* | 8(0,1)*SB60135M24*** | 36000 |  |  | 16.5 | 8.1 | 38500 |  |  | 35000 | 91% | 2 | Both | 750 | 3 | HRCU-A-CB (Split System: Heat Pump with Remote Outdoor Unit-Air-Source) | N/A
213078595 | Central Heat Pump | BRYANT HEATING AND COOLING SYSTEMS | 38MURAQ36AB3* |  |  | CNPV*4824AL* | 8(0,1)*SB60090M24*** | 36000 |  |  | 16.5 | 8.1 | 38500 |  |  | 34800 | 90% | 2.02 | Both | 750 | 3 | HRCU-A-CB (Split System: Heat Pump with Remote Outdoor Unit-Air-Source) | N/A
213075995 | Central Heat Pump | BRYANT HEATING AND COOLING SYSTEMS | 38MURAQ36AB3* |  |  | CNPV*4824AL* | 935SB60100M21*** | 36200 |  |  | 16.5 | 8.1 | 38500 |  |  | 35000 | 91% | 2.02 | Both | 755 | 3.02 | HRCU-A-CB (Split System: Heat Pump with Remote Outdoor Unit-Air-Source) | N/A
213076848 | Central Heat Pump | BRYANT HEATING AND COOLING SYSTEMS | 38MURAQ36AB3* |  |  | CNPV*4824AL* | 82*TB66110V21*** | 36400 |  |  | 16.5 | 8.1 | 38500 |  |  | 35000 | 91% | 2.02 | Both | 757.5 | 3.03 | HRCU-A-CB (Split System: Heat Pump with Remote Outdoor Unit-Air-Source) | N/A
213078724 | Central Heat Pump | BRYANT HEATING AND COOLING SYSTEMS | 38MURAQ36AB3* |  |  | CNPV*4824AL* | 8(0,1)*SB60110M21*** | 36400 |  |  | 16.5 | 8.1 | 38500 |  |  | 35000 | 91% | 2.02 | Both | 757.5 | 3.03 | HRCU-A-CB (Split System: Heat Pump with Remote Outdoor Unit-Air-Source) | N/A
212989285 | Central Heat Pump | CARRIER | 38MURAQ18AB3* |  |  | CAP**2517AL* | 59SU5B060M17**16 | 17800 |  |  | 16.5 | 8.1 | 17700 |  |  | 17700 | 100% | 2.14 | Both | 370 | 1.48 | HRCU-A-CB (Split System: Heat Pump with Remote Outdoor Unit-Air-Source) | N/A
213770505 | Central Heat Pump | CARRIER | 25VNA825A*031* |  |  | CAP**2417AL*+UI | 58TN*B070C17**16 | 23200 |  |  | 16.5 | 8.1 | 22000 |  |  | 16800 | 76% | 1.9 | Both | 482.5 | 1.93 | HRCU-A-CB (Split System: Heat Pump with Remote Outdoor Unit-Air-Source) | N/A
214241855 | Central Heat Pump | CARRIER | 25VNA825A*032* |  |  | CNPV*3617AL*+UI | 59TN6C080C17**14 | 23400 |  |  | 16.5 | 8.1 | 21600 |  |  | 16700 | 77% | 1.9 | Both | 487.5 | 1.95 | HRCU-A-CB (Split System: Heat Pump with Remote Outdoor Unit-Air-Source) | N/A
214241725 | Central Heat Pump | CARRIER | 25VNA825A*032* |  |  | CNPV*3017AL*+UI | 59MN7C080C17**14 | 23400 |  |  | 16.5 | 8.1 | 21600 |  |  | 16700 | 77% | 1.9 | Both | 487.5 | 1.95 | HRCU-A-CB (Split System: Heat Pump with Remote Outdoor Unit-Air-Source) | N/A
214241755 | Central Heat Pump | CARRIER | 25VNA825A*032* |  |  | CNPV*3017AL*+UI | 59TN6C080C17**14 | 23400 |  |  | 16.5 | 8.1 | 21600 |  |  | 16700 | 77% | 1.9 | Both | 487.5 | 1.95 | HRCU-A-CB (Split System: Heat Pump with Remote Outdoor Unit-Air-Source) | N/A
214241825 | Central Heat Pump | CARRIER | 25VNA825A*032* |  |  | CNPV*3617AL*+UI | 59MN7C080C17**14 | 23400 |  |  | 16.5 | 8.1 | 21600 |  |  | 16700 | 77% | 1.9 | Both | 487.5 | 1.95 | HRCU-A-CB (Split System: Heat Pump with Remote Outdoor Unit-Air-Source) | N/A
214242785 | Central Heat Pump | CARRIER | 25VNA825A*031* |  |  | CNPV*3621AL*+UI | 59CU5B060C17**16 | 23400 |  |  | 16.5 | 8.1 | 21600 |  |  | 16700 | 77% | 1.92 | Both | 487.5 | 1.95 | HRCU-A-CB (Split System: Heat Pump with Remote Outdoor Unit-Air-Source) | N/A
214242595 | Central Heat Pump | CARRIER | 25VNA825A*031* |  |  | CNPV*3017AL*+UI | 59MN7C080C17**14 | 23400 |  |  | 16.5 | 8.1 | 21600 |  |  | 16700 | 77% | 1.92 | Both | 487.5 | 1.95 | HRCU-A-CB (Split System: Heat Pump with Remote Outdoor Unit-Air-Source) | N/A
214242675 | Central Heat Pump | CARRIER | 25VNA825A*031* |  |  | CNPV*3617AL*+UI | 59CU5B060C17**16 | 23400 |  |  | 16.5 | 8.1 | 21600 |  |  | 16700 | 77% | 1.92 | Both | 487.5 | 1.95 | HRCU-A-CB (Split System: Heat Pump with Remote Outdoor Unit-Air-Source) | N/A
214242805 | Central Heat Pump | CARRIER | 25VNA825A*031* |  |  | CNPV*3621AL*+UI | 59MN7C080C17**14 | 23400 |  |  | 16.5 | 8.1 | 21600 |  |  | 16700 | 77% | 1.92 | Both | 487.5 | 1.95 | HRCU-A-CB (Split System: Heat Pump with Remote Outdoor Unit-Air-Source) | N/A
214242575 | Central Heat Pump | CARRIER | 25VNA825A*031* |  |  | CNPV*3017AL*+UI | 59CU5B060C17**16 | 23400 |  |  | 16.5 | 8.1 | 21600 |  |  | 16700 | 77% | 1.92 | Both | 487.5 | 1.95 | HRCU-A-CB (Split System: Heat Pump with Remote Outdoor Unit-Air-Source) | N/A
213770845 | Central Heat Pump | CARRIER | 25VNA825A*031* |  |  | CAP**3617AL*+UI | 59CU5B060C17**16 | 23400 |  |  | 16.5 | 8.1 | 21600 |  |  | 16700 | 77% | 1.94 | Both | 487.5 | 1.95 | HRCU-A-CB (Split System: Heat Pump with Remote Outdoor Unit-Air-Source) | N/A
213770995 | Central Heat Pump | CARRIER | 25VNA825A*031* |  |  | CAP**3621AL*+UI | 59TN6C060C17**14 | 23400 |  |  | 16.5 | 8.1 | 21600 |  |  | 16700 | 77% | 1.94 | Both | 487.5 | 1.95 | HRCU-A-CB (Split System: Heat Pump with Remote Outdoor Unit-Air-Source) | N/A
213770865 | Central Heat Pump | CARRIER | 25VNA825A*031* |  |  | CAP**3617AL*+UI | 59MN7C080C17**14 | 23400 |  |  | 16.5 | 8.1 | 21600 |  |  | 16700 | 77% | 1.94 | Both | 487.5 | 1.95 | HRCU-A-CB (Split System: Heat Pump with Remote Outdoor Unit-Air-Source) | N/A
213770465 | Central Heat Pump | CARRIER | 25VNA825A*031* |  |  | CAP**2414AL*+UI | 58TN*B070C14**12 | 23400 |  |  | 16.5 | 8.1 | 22000 |  |  | 16800 | 76% | 1.9 | Both | 487.5 | 1.95 | HRCU-A-CB (Split System: Heat Pump with Remote Outdoor Unit-Air-Source) | N/A
213770495 | Central Heat Pump | CARRIER | 25VNA825A*031* |  |  | CAP**2417AL*+UI | 58TN*B070C14**12 | 23400 |  |  | 16.5 | 8.1 | 22000 |  |  | 16800 | 76% | 1.9 | Both | 487.5 | 1.95 | HRCU-A-CB (Split System: Heat Pump with Remote Outdoor Unit-Air-Source) | N/A
213770815 | Central Heat Pump | CARRIER | 25VNA825A*031* |  |  | CAP**3617AL*+UI | 58TN*B070C14**12 | 23600 |  |  | 16.5 | 8.1 | 21400 |  |  | 16700 | 78% | 1.94 | Both | 492.5 | 1.97 | HRCU-A-CB (Split System: Heat Pump with Remote Outdoor Unit-Air-Source) | N/A
213770915 | Central Heat Pump | CARRIER | 25VNA825A*031* |  |  | CAP**3621AL*+UI | 58TN*B070C17**16 | 23600 |  |  | 16.5 | 8.1 | 21400 |  |  | 16700 | 78% | 1.94 | Both | 492.5 | 1.97 | HRCU-A-CB (Split System: Heat Pump with Remote Outdoor Unit-Air-Source) | N/A
213771345 | Central Heat Pump | CARRIER | 25VNA825A*031* |  |  | CAP**4221AL*+UI | 59TN6C080C17**14 | 23600 |  |  | 16.5 | 8.1 | 21400 |  |  | 16700 | 78% | 1.96 | Both | 492.5 | 1.97 | HRCU-A-CB (Split System: Heat Pump with Remote Outdoor Unit-Air-Source) | N/A
213771295 | Central Heat Pump | CARRIER | 25VNA825A*031* |  |  | CAP**4221AL*+UI | 59CU5B060C17**16 | 23600 |  |  | 16.5 | 8.1 | 21400 |  |  | 16700 | 78% | 1.96 | Both | 492.5 | 1.97 | HRCU-A-CB (Split System: Heat Pump with Remote Outdoor Unit-Air-Source) | N/A
213771315 | Central Heat Pump | CARRIER | 25VNA825A*031* |  |  | CAP**4221AL*+UI | 59MN7C080C17**14 | 23600 |  |  | 16.5 | 8.1 | 21400 |  |  | 16700 | 78% | 1.96 | Both | 492.5 | 1.97 | HRCU-A-CB (Split System: Heat Pump with Remote Outdoor Unit-Air-Source) | N/A
213770715 | Central Heat Pump | CARRIER | 25VNA825A*031* |  |  | CAP**3017AL*+UI | 58TN*B070C14**12 | 23600 |  |  | 16.5 | 8.1 | 21600 |  |  | 16700 | 77% | 1.92 | Both | 492.5 | 1.97 | HRCU-A-CB (Split System: Heat Pump with Remote Outdoor Unit-Air-Source) | N/A
213770955 | Central Heat Pump | CARRIER | 25VNA825A*031* |  |  | CAP**3621AL*+UI | 59CU5B060C17**16 | 23600 |  |  | 16.5 | 8.1 | 21600 |  |  | 16700 | 77% | 1.94 | Both | 492.5 | 1.97 | HRCU-A-CB (Split System: Heat Pump with Remote Outdoor Unit-Air-Source) | N/A
213770895 | Central Heat Pump | CARRIER | 25VNA825A*031* |  |  | CAP**3617AL*+UI | 59TN6C080C17**14 | 23600 |  |  | 16.5 | 8.1 | 21600 |  |  | 16700 | 77% | 1.94 | Both | 492.5 | 1.97 | HRCU-A-CB (Split System: Heat Pump with Remote Outdoor Unit-Air-Source) | N/A
213770975 | Central Heat Pump | CARRIER | 25VNA825A*031* |  |  | CAP**3621AL*+UI | 59MN7C080C17**14 | 23600 |  |  | 16.5 | 8.1 | 21600 |  |  | 16700 | 77% | 1.94 | Both | 492.5 | 1.97 | HRCU-A-CB (Split System: Heat Pump with Remote Outdoor Unit-Air-Source) | N/A
213771245 | Central Heat Pump | CARRIER | 25VNA825A*031* |  |  | CAP**4221AL*+UI | 58TN*B045C17**12 | 23600 |  |  | 16.5 | 8.1 | 21600 |  |  | 16700 | 77% | 1.94 | Both | 492.5 | 1.97 | HRCU-A-CB (Split System: Heat Pump with Remote Outdoor Unit-Air-Source) | N/A
213771265 | Central Heat Pump | CARRIER | 25VNA825A*031* |  |  | CAP**4221AL*+UI | 58TN*B090C17**16 | 23800 |  |  | 16.5 | 8.1 | 21400 |  |  | 16600 | 78% | 1.96 | Both | 495 | 1.98 | HRCU-A-CB (Split System: Heat Pump with Remote Outdoor Unit-Air-Source) | N/A
213771255 | Central Heat Pump | CARRIER | 25VNA825A*031* |  |  | CAP**4221AL*+UI | 58TN*B070C17**16 | 23800 |  |  | 16.5 | 8.1 | 21400 |  |  | 16700 | 78% | 1.96 | Both | 495 | 1.98 | HRCU-A-CB (Split System: Heat Pump with Remote Outdoor Unit-Air-Source) | N/A
213771555 | Central Heat Pump | CARRIER | 25VNA825A*031* |  |  | CAP**4821AL*+UI | 58TN*B045C17**12 | 24000 |  |  | 16.5 | 8.1 | 21000 |  |  | 16600 | 79% | 2 | Both | 500 | 2 | HRCU-A-CB (Split System: Heat Pump with Remote Outdoor Unit-Air-Source) | N/A
213771645 | Central Heat Pump | CARRIER | 25VNA825A*031* |  |  | CAP**4821AL*+UI | 59TN6C060C17**14 | 24000 |  |  | 16.5 | 8.1 | 21000 |  |  | 16600 | 79% | 2 | Both | 500 | 2 | HRCU-A-CB (Split System: Heat Pump with Remote Outdoor Unit-Air-Source) | N/A
213771495 | Central Heat Pump | CARRIER | 25VNA825A*031* |  |  | CAP**4321AL*+UI | 59MN7C060C17**14 | 24200 |  |  | 16.5 | 8.1 | 21200 |  |  | 16700 | 79% | 2.02 | Both | 505 | 2.02 | HRCU-A-CB (Split System: Heat Pump with Remote Outdoor Unit-Air-Source) | N/A
213771065 | Central Heat Pump | CARRIER | 25VNA825A*031* |  |  | CAP**3717AL*+UI | 59CU5B060C17**16 | 24200 |  |  | 16.5 | 8.1 | 21400 |  |  | 16700 | 78% | 2 | Both | 505 | 2.02 | HRCU-A-CB (Split System: Heat Pump with Remote Outdoor Unit-Air-Source) | N/A
213770625 | Central Heat Pump | CARRIER | 25VNA825A*031* |  |  | CAP**2517AL*+UI | 59CU5B060C17**16 | 24200 |  |  | 16.5 | 8.1 | 21400 |  |  | 16700 | 78% | 2.02 | Both | 505 | 2.02 | HRCU-A-CB (Split System: Heat Pump with Remote Outdoor Unit-Air-Source) | N/A
213771485 | Central Heat Pump | CARRIER | 25VNA825A*031* |  |  | CAP**4321AL*+UI | 59CU5B060C17**16 | 24400 |  |  | 16.5 | 8.1 | 21200 |  |  | 16600 | 78% | 2.02 | Both | 507.5 | 2.03 | HRCU-A-CB (Split System: Heat Pump with Remote Outdoor Unit-Air-Source) | N/A
213771175 | Central Heat Pump | CARRIER | 25VNA825A*031* |  |  | CAP**3721AL*+UI | 59CU5B060C17**16 | 24400 |  |  | 16.5 | 8.1 | 21400 |  |  | 16700 | 78% | 2.02 | Both | 507.5 | 2.03 | HRCU-A-CB (Split System: Heat Pump with Remote Outdoor Unit-Air-Source) | N/A
213078574 | Central Heat Pump | CARRIER | 38MURAQ36AB3* |  |  | CNPV*4824AL* | 58S(B,C)*B090M21**20 | 36000 |  |  | 16.5 | 8.1 | 38500 |  |  | 35000 | 91% | 2 | Both | 750 | 3 | HRCU-A-CB (Split System: Heat Pump with Remote Outdoor Unit-Air-Source) | N/A
213078375 | Central Heat Pump | CARRIER | 38MURAQ36AB3* |  |  | CNPV*4821AL* | 58S(B,C)*B090M17**14 | 36000 |  |  | 16.5 | 8.1 | 38500 |  |  | 35000 | 91% | 2 | Both | 750 | 3 | HRCU-A-CB (Split System: Heat Pump with Remote Outdoor Unit-Air-Source) | N/A
213079813 | Central Heat Pump | CARRIER | 38MURAQ36AB3* |  |  | CNPV*4821AL* | 59SC2E100M21**20 | 36000 |  |  | 16.5 | 8.1 | 38500 |  |  | 34800 | 90% | 2 | Both | 750 | 3 | HRCU-A-CB (Split System: Heat Pump with Remote Outdoor Unit-Air-Source) | N/A
213079909 | Central Heat Pump | CARRIER | 38MURAQ36AB3* |  |  | CNPV*4824AL* | 59SC2E100M21**22 | 36000 |  |  | 16.5 | 8.1 | 38500 |  |  | 35000 | 91% | 2 | Both | 750 | 3 | HRCU-A-CB (Split System: Heat Pump with Remote Outdoor Unit-Air-Source) | N/A
213078563 | Central Heat Pump | CARRIER | 38MURAQ36AB3* |  |  | CNPV*4821AL* | 58S(B,C)*B090M21**20 | 36000 |  |  | 16.5 | 8.1 | 38500 |  |  | 35000 | 91% | 2 | Both | 750 | 3 | HRCU-A-CB (Split System: Heat Pump with Remote Outdoor Unit-Air-Source) | N/A
213075982 | Central Heat Pump | CARRIER | 38MURAQ36AB3* |  |  | CNPV*4821AL* | 59SU5B100M21**20 | 36200 |  |  | 16.5 | 8.1 | 38500 |  |  | 35000 | 91% | 2.02 | Both | 755 | 3.02 | HRCU-A-CB (Split System: Heat Pump with Remote Outdoor Unit-Air-Source) | N/A
213076847 | Central Heat Pump | CARRIER | 38MURAQ36AB3* |  |  | CNPV*4824AL* | 58TP*B110V21**22 | 36400 |  |  | 16.5 | 8.1 | 38500 |  |  | 35000 | 91% | 2.02 | Both | 757.5 | 3.03 | HRCU-A-CB (Split System: Heat Pump with Remote Outdoor Unit-Air-Source) | N/A
213076835 | Central Heat Pump | CARRIER | 38MURAQ36AB3* |  |  | CNPV*4821AL* | 58TP*B110V21**22 | 36400 |  |  | 16.5 | 8.1 | 38500 |  |  | 35000 | 91% | 2.02 | Both | 757.5 | 3.03 | HRCU-A-CB (Split System: Heat Pump with Remote Outdoor Unit-Air-Source) | N/A
213078711 | Central Heat Pump | CARRIER | 38MURAQ36AB3* |  |  | CNPV*4821AL* | 58S(B,C)*B110M21**20 | 36400 |  |  | 16.5 | 8.1 | 38500 |  |  | 35000 | 91% | 2.02 | Both | 757.5 | 3.03 | HRCU-A-CB (Split System: Heat Pump with Remote Outdoor Unit-Air-Source) | N/A
213078723 | Central Heat Pump | CARRIER | 38MURAQ36AB3* |  |  | CNPV*4824AL* | 58S(B,C)*B110M21**20 | 36400 |  |  | 16.5 | 8.1 | 38500 |  |  | 35000 | 91% | 2.02 | Both | 757.5 | 3.03 | HRCU-A-CB (Split System: Heat Pump with Remote Outdoor Unit-Air-Source) | N/A
213770510 | Central Heat Pump | COMFORTMAKER | CVH825GKA2* |  |  | EA*4X24L17A*+WALLCON | *80CTL0701716B* | 23200 |  |  | 16.5 | 8.1 | 22000 |  |  | 16800 | 76% | 1.9 | Both | 482.5 | 1.93 | HRCU-A-CB (Split System: Heat Pump with Remote Outdoor Unit-Air-Source) | N/A
214241760 | Central Heat Pump | COMFORTMAKER | CVH825GKA3* |  |  | EN(A,D)4X30L17**+WALLCON | *96CTN0801714B* | 23400 |  |  | 16.5 | 8.1 | 21600 |  |  | 16700 | 77% | 1.9 | Both | 487.5 | 1.95 | HRCU-A-CB (Split System: Heat Pump with Remote Outdoor Unit-Air-Source) | N/A
214241830 | Central Heat Pump | COMFORTMAKER | CVH825GKA3* |  |  | EN(A,D,W)4X36L17**+WALLCON | *97CMN0801714B* | 23400 |  |  | 16.5 | 8.1 | 21600 |  |  | 16700 | 77% | 1.9 | Both | 487.5 | 1.95 | HRCU-A-CB (Split System: Heat Pump with Remote Outdoor Unit-Air-Source) | N/A
214241730 | Central Heat Pump | COMFORTMAKER | CVH825GKA3* |  |  | EN(A,D)4X30L17**+WALLCON | *97CMN0801714B* | 23400 |  |  | 16.5 | 8.1 | 21600 |  |  | 16700 | 77% | 1.9 | Both | 487.5 | 1.95 | HRCU-A-CB (Split System: Heat Pump with Remote Outdoor Unit-Air-Source) | N/A
214241860 | Central Heat Pump | COMFORTMAKER | CVH825GKA3* |  |  | EN(A,D,W)4X36L17**+WALLCON | *96CTN0801714B* | 23400 |  |  | 16.5 | 8.1 | 21600 |  |  | 16700 | 77% | 1.9 | Both | 487.5 | 1.95 | HRCU-A-CB (Split System: Heat Pump with Remote Outdoor Unit-Air-Source) | N/A
214242700 | Central Heat Pump | COMFORTMAKER | CVH825GKA2* |  |  | EN(A,D,W)4X36L17**+WALLCON | *97CMN0801714B* | 23400 |  |  | 16.5 | 8.1 | 21600 |  |  | 16700 | 77% | 1.92 | Both | 487.5 | 1.95 | HRCU-A-CB (Split System: Heat Pump with Remote Outdoor Unit-Air-Source) | N/A
214242810 | Central Heat Pump | COMFORTMAKER | CVH825GKA2* |  |  | EN(A,D)4X36L21**+WALLCON | *97CMN0801714B* | 23400 |  |  | 16.5 | 8.1 | 21600 |  |  | 16700 | 77% | 1.92 | Both | 487.5 | 1.95 | HRCU-A-CB (Split System: Heat Pump with Remote Outdoor Unit-Air-Source) | N/A
214242790 | Central Heat Pump | COMFORTMAKER | CVH825GKA2* |  |  | EN(A,D)4X36L21**+WALLCON | *95CSU0601716B* | 23400 |  |  | 16.5 | 8.1 | 21600 |  |  | 16700 | 77% | 1.92 | Both | 487.5 | 1.95 | HRCU-A-CB (Split System: Heat Pump with Remote Outdoor Unit-Air-Source) | N/A
214242680 | Central Heat Pump | COMFORTMAKER | CVH825GKA2* |  |  | EN(A,D,W)4X36L17**+WALLCON | *95CSU0601716B* | 23400 |  |  | 16.5 | 8.1 | 21600 |  |  | 16700 | 77% | 1.92 | Both | 487.5 | 1.95 | HRCU-A-CB (Split System: Heat Pump with Remote Outdoor Unit-Air-Source) | N/A
213770800 | Central Heat Pump | COMFORTMAKER | CVH825GKA2* |  |  | EA*4X30L17A*+WALLCON | *96CTN0801714B* | 23400 |  |  | 16.5 | 8.1 | 21600 |  |  | 16700 | 77% | 1.92 | Both | 487.5 | 1.95 | HRCU-A-CB (Split System: Heat Pump with Remote Outdoor Unit-Air-Source) | N/A
214242600 | Central Heat Pump | COMFORTMAKER | CVH825GKA2* |  |  | EN(A,D)4X30L17**+WALLCON | *97CMN0801714B* | 23400 |  |  | 16.5 | 8.1 | 21600 |  |  | 16700 | 77% | 1.92 | Both | 487.5 | 1.95 | HRCU-A-CB (Split System: Heat Pump with Remote Outdoor Unit-Air-Source) | N/A
213771000 | Central Heat Pump | COMFORTMAKER | CVH825GKA2* |  |  | EA*4X36L21A*+WALLCON | *96CTN0601714B* | 23400 |  |  | 16.5 | 8.1 | 21600 |  |  | 16700 | 77% | 1.94 | Both | 487.5 | 1.95 | HRCU-A-CB (Split System: Heat Pump with Remote Outdoor Unit-Air-Source) | N/A
213770870 | Central Heat Pump | COMFORTMAKER | CVH825GKA2* |  |  | EA*4X36L17A*+WALLCON | *97CMN0801714B* | 23400 |  |  | 16.5 | 8.1 | 21600 |  |  | 16700 | 77% | 1.94 | Both | 487.5 | 1.95 | HRCU-A-CB (Split System: Heat Pump with Remote Outdoor Unit-Air-Source) | N/A
213770850 | Central Heat Pump | COMFORTMAKER | CVH825GKA2* |  |  | EA*4X36L17A*+WALLCON | *95CSU0601716B* | 23400 |  |  | 16.5 | 8.1 | 21600 |  |  | 16700 | 77% | 1.94 | Both | 487.5 | 1.95 | HRCU-A-CB (Split System: Heat Pump with Remote Outdoor Unit-Air-Source) | N/A
213770520 | Central Heat Pump | COMFORTMAKER | CVH825GKA2* |  |  | EA*4X24L17A*+WALLCON | *80CTL0901716B* | 23400 |  |  | 16.5 | 8.1 | 21800 |  |  | 16800 | 77% | 1.9 | Both | 487.5 | 1.95 | HRCU-A-CB (Split System: Heat Pump with Remote Outdoor Unit-Air-Source) | N/A
213770500 | Central Heat Pump | COMFORTMAKER | CVH825GKA2* |  |  | EA*4X24L17A*+WALLCON | *80CTL0701412B* | 23400 |  |  | 16.5 | 8.1 | 22000 |  |  | 16800 | 76% | 1.9 | Both | 487.5 | 1.95 | HRCU-A-CB (Split System: Heat Pump with Remote Outdoor Unit-Air-Source) | N/A
213770470 | Central Heat Pump | COMFORTMAKER | CVH825GKA2* |  |  | EA*4X24L14A*+WALLCON | *80CTL0701412B* | 23400 |  |  | 16.5 | 8.1 | 22000 |  |  | 16800 | 76% | 1.9 | Both | 487.5 | 1.95 | HRCU-A-CB (Split System: Heat Pump with Remote Outdoor Unit-Air-Source) | N/A
213770930 | Central Heat Pump | COMFORTMAKER | CVH825GKA2* |  |  | EA*4X36L21A*+WALLCON | *80CTL0901716B* | 23600 |  |  | 16.5 | 8.1 | 21400 |  |  | 16600 | 78% | 1.94 | Both | 492.5 | 1.97 | HRCU-A-CB (Split System: Heat Pump with Remote Outdoor Unit-Air-Source) | N/A
213770920 | Central Heat Pump | COMFORTMAKER | CVH825GKA2* |  |  | EA*4X36L21A*+WALLCON | *80CTL0701716B* | 23600 |  |  | 16.5 | 8.1 | 21400 |  |  | 16700 | 78% | 1.94 | Both | 492.5 | 1.97 | HRCU-A-CB (Split System: Heat Pump with Remote Outdoor Unit-Air-Source) | N/A
213771340 | Central Heat Pump | COMFORTMAKER | CVH825GKA2* |  |  | EA*4X42L21A*+WALLCON | *96CTN0601714B* | 23600 |  |  | 16.5 | 8.1 | 21400 |  |  | 16700 | 78% | 1.96 | Both | 492.5 | 1.97 | HRCU-A-CB (Split System: Heat Pump with Remote Outdoor Unit-Air-Source) | N/A
213771350 | Central Heat Pump | COMFORTMAKER | CVH825GKA2* |  |  | EA*4X42L21A*+WALLCON | *96CTN0801714B* | 23600 |  |  | 16.5 | 8.1 | 21400 |  |  | 16700 | 78% | 1.96 | Both | 492.5 | 1.97 | HRCU-A-CB (Split System: Heat Pump with Remote Outdoor Unit-Air-Source) | N/A
213770980 | Central Heat Pump | COMFORTMAKER | CVH825GKA2* |  |  | EA*4X36L21A*+WALLCON | *97CMN0801714B* | 23600 |  |  | 16.5 | 8.1 | 21600 |  |  | 16700 | 77% | 1.94 | Both | 492.5 | 1.97 | HRCU-A-CB (Split System: Heat Pump with Remote Outdoor Unit-Air-Source) | N/A
213770960 | Central Heat Pump | COMFORTMAKER | CVH825GKA2* |  |  | EA*4X36L21A*+WALLCON | *95CSU0601716B* | 23600 |  |  | 16.5 | 8.1 | 21600 |  |  | 16700 | 77% | 1.94 | Both | 492.5 | 1.97 | HRCU-A-CB (Split System: Heat Pump with Remote Outdoor Unit-Air-Source) | N/A
213770900 | Central Heat Pump | COMFORTMAKER | CVH825GKA2* |  |  | EA*4X36L17A*+WALLCON | *96CTN0801714B* | 23600 |  |  | 16.5 | 8.1 | 21600 |  |  | 16700 | 77% | 1.94 | Both | 492.5 | 1.97 | HRCU-A-CB (Split System: Heat Pump with Remote Outdoor Unit-Air-Source) | N/A
213771250 | Central Heat Pump | COMFORTMAKER | CVH825GKA2* |  |  | EA*4X42L21A*+WALLCON | *80CTL0451712B* | 23600 |  |  | 16.5 | 8.1 | 21600 |  |  | 16700 | 77% | 1.94 | Both | 492.5 | 1.97 | HRCU-A-CB (Split System: Heat Pump with Remote Outdoor Unit-Air-Source) | N/A
213771270 | Central Heat Pump | COMFORTMAKER | CVH825GKA2* |  |  | EA*4X42L21A*+WALLCON | *80CTL0901716B* | 23800 |  |  | 16.5 | 8.1 | 21400 |  |  | 16600 | 78% | 1.96 | Both | 495 | 1.98 | HRCU-A-CB (Split System: Heat Pump with Remote Outdoor Unit-Air-Source) | N/A
213771260 | Central Heat Pump | COMFORTMAKER | CVH825GKA2* |  |  | EA*4X42L21A*+WALLCON | *80CTL0701716B* | 23800 |  |  | 16.5 | 8.1 | 21400 |  |  | 16700 | 78% | 1.96 | Both | 495 | 1.98 | HRCU-A-CB (Split System: Heat Pump with Remote Outdoor Unit-Air-Source) | N/A
213771650 | Central Heat Pump | COMFORTMAKER | CVH825GKA2* |  |  | EA*4X48L21A*+WALLCON | *96CTN0601714B* | 24000 |  |  | 16.5 | 8.1 | 21000 |  |  | 16600 | 79% | 2 | Both | 500 | 2 | HRCU-A-CB (Split System: Heat Pump with Remote Outdoor Unit-Air-Source) | N/A
213771610 | Central Heat Pump | COMFORTMAKER | CVH825GKA2* |  |  | EA*4X48L21A*+WALLCON | *95CSU0601716B* | 24000 |  |  | 16.5 | 8.1 | 21000 |  |  | 16500 | 79% | 2 | Both | 500 | 2 | HRCU-A-CB (Split System: Heat Pump with Remote Outdoor Unit-Air-Source) | N/A
213771620 | Central Heat Pump | COMFORTMAKER | CVH825GKA2* |  |  | EA*4X48L21A*+WALLCON | *97CMN0601714B* | 24000 |  |  | 16.5 | 8.1 | 21000 |  |  | 16600 | 79% | 2 | Both | 500 | 2 | HRCU-A-CB (Split System: Heat Pump with Remote Outdoor Unit-Air-Source) | N/A
213771130 | Central Heat Pump | COMFORTMAKER | CVH825GKA2* |  |  | EA*4X37L21A*+WALLCON | *80CTL0451712B* | 24200 |  |  | 16.5 | 8.1 | 21200 |  |  | 16700 | 79% | 2.02 | Both | 505 | 2.02 | HRCU-A-CB (Split System: Heat Pump with Remote Outdoor Unit-Air-Source) | N/A
213771500 | Central Heat Pump | COMFORTMAKER | CVH825GKA2* |  |  | EA*4X43L21A*+WALLCON | *97CMN0601714B* | 24200 |  |  | 16.5 | 8.1 | 21200 |  |  | 16700 | 79% | 2.02 | Both | 505 | 2.02 | HRCU-A-CB (Split System: Heat Pump with Remote Outdoor Unit-Air-Source) | N/A
213770630 | Central Heat Pump | COMFORTMAKER | CVH825GKA2* |  |  | EA*4X25L17A*+WALLCON | *95CSU0601716B* | 24200 |  |  | 16.5 | 8.1 | 21400 |  |  | 16700 | 78% | 2.02 | Both | 505 | 2.02 | HRCU-A-CB (Split System: Heat Pump with Remote Outdoor Unit-Air-Source) | N/A
213771180 | Central Heat Pump | COMFORTMAKER | CVH825GKA2* |  |  | EA*4X37L21A*+WALLCON | *95CSU0601716B* | 24400 |  |  | 16.5 | 8.1 | 21400 |  |  | 16700 | 78% | 2.02 | Both | 507.5 | 2.03 | HRCU-A-CB (Split System: Heat Pump with Remote Outdoor Unit-Air-Source) | N/A
213078568 | Central Heat Pump | COMFORTMAKER | DLCURAH36ABK |  |  | EN(A,D,W)4X48L21** | *80MS(N,L)0902120A* | 36000 |  |  | 16.5 | 8.1 | 38500 |  |  | 35000 | 91% | 2 | Both | 750 | 3 | HRCU-A-CB (Split System: Heat Pump with Remote Outdoor Unit-Air-Source) | N/A
213079904 | Central Heat Pump | COMFORTMAKER | DLCURAH36ABK |  |  | EN(A,D,W)4X48L21** | *92MSN1002122A* | 36000 |  |  | 16.5 | 8.1 | 38500 |  |  | 35000 | 91% | 2 | Both | 750 | 3 | HRCU-A-CB (Split System: Heat Pump with Remote Outdoor Unit-Air-Source) | N/A
213079830 | Central Heat Pump | COMFORTMAKER | DLCURAH36ABK |  |  | EN(A,D)4X48L24** | *92MSN1002120A* | 36000 |  |  | 16.5 | 8.1 | 38500 |  |  | 34800 | 90% | 2 | Both | 750 | 3 | HRCU-A-CB (Split System: Heat Pump with Remote Outdoor Unit-Air-Source) | N/A
213079818 | Central Heat Pump | COMFORTMAKER | DLCURAH36ABK |  |  | EN(A,D,W)4X48L21** | *92MSN1002120A* | 36000 |  |  | 16.5 | 8.1 | 38500 |  |  | 34800 | 90% | 2 | Both | 750 | 3 | HRCU-A-CB (Split System: Heat Pump with Remote Outdoor Unit-Air-Source) | N/A
213078579 | Central Heat Pump | COMFORTMAKER | DLCURAH36ABK |  |  | EN(A,D)4X48L24** | *80MS(N,L)0902120A* | 36000 |  |  | 16.5 | 8.1 | 38500 |  |  | 35000 | 91% | 2 | Both | 750 | 3 | HRCU-A-CB (Split System: Heat Pump with Remote Outdoor Unit-Air-Source) | N/A
213078598 | Central Heat Pump | COMFORTMAKER | DLCURAH36ABK |  |  | EN(A,D)4X48L24** | *80MS(N,L)0902420A* | 36000 |  |  | 16.5 | 8.1 | 38500 |  |  | 34800 | 90% | 2.02 | Both | 750 | 3 | HRCU-A-CB (Split System: Heat Pump with Remote Outdoor Unit-Air-Source) | N/A
213075999 | Central Heat Pump | COMFORTMAKER | DLCURAH36ABK |  |  | EN(A,D)4X48L24** | *95MSU1002120A* | 36200 |  |  | 16.5 | 8.1 | 38500 |  |  | 35000 | 91% | 2.02 | Both | 755 | 3.02 | HRCU-A-CB (Split System: Heat Pump with Remote Outdoor Unit-Air-Source) | N/A
213076337 | Central Heat Pump | COMFORTMAKER | DLCURAH36ABK |  |  | EN(A,D)4X48L24** | *95MSU1002122A* | 36200 |  |  | 16.5 | 8.1 | 38500 |  |  | 35000 | 91% | 2.02 | Both | 755 | 3.02 | HRCU-A-CB (Split System: Heat Pump with Remote Outdoor Unit-Air-Source) | N/A
213078812 | Central Heat Pump | COMFORTMAKER | DLCURAH36ABK |  |  | EN(A,D)4X48L24** | *80MS(N,L)1552420A* | 36200 |  |  | 16.5 | 8.1 | 38500 |  |  | 35000 | 91% | 2.02 | Both | 755 | 3.02 | HRCU-A-CB (Split System: Heat Pump with Remote Outdoor Unit-Air-Source) | N/A
213078716 | Central Heat Pump | COMFORTMAKER | DLCURAH36ABK |  |  | EN(A,D,W)4X48L21** | *80MS(N,L)1102120A* | 36400 |  |  | 16.5 | 8.1 | 38500 |  |  | 35000 | 91% | 2.02 | Both | 757.5 | 3.03 | HRCU-A-CB (Split System: Heat Pump with Remote Outdoor Unit-Air-Source) | N/A
213078728 | Central Heat Pump | COMFORTMAKER | DLCURAH36ABK |  |  | EN(A,D)4X48L24** | *80MS(N,L)1102120A* | 36400 |  |  | 16.5 | 8.1 | 38500 |  |  | 35000 | 91% | 2.02 | Both | 757.5 | 3.03 | HRCU-A-CB (Split System: Heat Pump with Remote Outdoor Unit-Air-Source) | N/A
212988799 | Central Heat Pump | DAY & NIGHT | DLCURAH18ABK |  |  | EA*4X25L17A* | *95MSU0401712A* | 17700 |  |  | 16.5 | 8.1 | 17700 |  |  | 17800 | 101% | 2.14 | Both | 370 | 1.48 | HRCU-A-CB (Split System: Heat Pump with Remote Outdoor Unit-Air-Source) | N/A
213770511 | Central Heat Pump | DAY & NIGHT | CVH825GKA2* |  |  | EA*4X24L17A*+WALLCON | *80CTL0701716B* | 23200 |  |  | 16.5 | 8.1 | 22000 |  |  | 16800 | 76% | 1.9 | Both | 482.5 | 1.93 | HRCU-A-CB (Split System: Heat Pump with Remote Outdoor Unit-Air-Source) | N/A
214241761 | Central Heat Pump | DAY & NIGHT | CVH825GKA3* |  |  | EN(A,D)4X30L17**+WALLCON | *96CTN0801714B* | 23400 |  |  | 16.5 | 8.1 | 21600 |  |  | 16700 | 77% | 1.9 | Both | 487.5 | 1.95 | HRCU-A-CB (Split System: Heat Pump with Remote Outdoor Unit-Air-Source) | N/A
214241831 | Central Heat Pump | DAY & NIGHT | CVH825GKA3* |  |  | EN(A,D,W)4X36L17**+WALLCON | *97CMN0801714B* | 23400 |  |  | 16.5 | 8.1 | 21600 |  |  | 16700 | 77% | 1.9 | Both | 487.5 | 1.95 | HRCU-A-CB (Split System: Heat Pump with Remote Outdoor Unit-Air-Source) | N/A
214241731 | Central Heat Pump | DAY & NIGHT | CVH825GKA3* |  |  | EN(A,D)4X30L17**+WALLCON | *97CMN0801714B* | 23400 |  |  | 16.5 | 8.1 | 21600 |  |  | 16700 | 77% | 1.9 | Both | 487.5 | 1.95 | HRCU-A-CB (Split System: Heat Pump with Remote Outdoor Unit-Air-Source) | N/A
214242791 | Central Heat Pump | DAY & NIGHT | CVH825GKA2* |  |  | EN(A,D)4X36L21**+WALLCON | *95CSU0601716B* | 23400 |  |  | 16.5 | 8.1 | 21600 |  |  | 16700 | 77% | 1.92 | Both | 487.5 | 1.95 | HRCU-A-CB (Split System: Heat Pump with Remote Outdoor Unit-Air-Source) | N/A
214242681 | Central Heat Pump | DAY & NIGHT | CVH825GKA2* |  |  | EN(A,D,W)4X36L17**+WALLCON | *95CSU0601716B* | 23400 |  |  | 16.5 | 8.1 | 21600 |  |  | 16700 | 77% | 1.92 | Both | 487.5 | 1.95 | HRCU-A-CB (Split System: Heat Pump with Remote Outdoor Unit-Air-Source) | N/A
213770801 | Central Heat Pump | DAY & NIGHT | CVH825GKA2* |  |  | EA*4X30L17A*+WALLCON | *96CTN0801714B* | 23400 |  |  | 16.5 | 8.1 | 21600 |  |  | 16700 | 77% | 1.92 | Both | 487.5 | 1.95 | HRCU-A-CB (Split System: Heat Pump with Remote Outdoor Unit-Air-Source) | N/A
214242601 | Central Heat Pump | DAY & NIGHT | CVH825GKA2* |  |  | EN(A,D)4X30L17**+WALLCON | *97CMN0801714B* | 23400 |  |  | 16.5 | 8.1 | 21600 |  |  | 16700 | 77% | 1.92 | Both | 487.5 | 1.95 | HRCU-A-CB (Split System: Heat Pump with Remote Outdoor Unit-Air-Source) | N/A
214242701 | Central Heat Pump | DAY & NIGHT | CVH825GKA2* |  |  | EN(A,D,W)4X36L17**+WALLCON | *97CMN0801714B* | 23400 |  |  | 16.5 | 8.1 | 21600 |  |  | 16700 | 77% | 1.92 | Both | 487.5 | 1.95 | HRCU-A-CB (Split System: Heat Pump with Remote Outdoor Unit-Air-Source) | N/A
214242811 | Central Heat Pump | DAY & NIGHT | CVH825GKA2* |  |  | EN(A,D)4X36L21**+WALLCON | *97CMN0801714B* | 23400 |  |  | 16.5 | 8.1 | 21600 |  |  | 16700 | 77% | 1.92 | Both | 487.5 | 1.95 | HRCU-A-CB (Split System: Heat Pump with Remote Outdoor Unit-Air-Source) | N/A
213770851 | Central Heat Pump | DAY & NIGHT | CVH825GKA2* |  |  | EA*4X36L17A*+WALLCON | *95CSU0601716B* | 23400 |  |  | 16.5 | 8.1 | 21600 |  |  | 16700 | 77% | 1.94 | Both | 487.5 | 1.95 | HRCU-A-CB (Split System: Heat Pump with Remote Outdoor Unit-Air-Source) | N/A
213770871 | Central Heat Pump | DAY & NIGHT | CVH825GKA2* |  |  | EA*4X36L17A*+WALLCON | *97CMN0801714B* | 23400 |  |  | 16.5 | 8.1 | 21600 |  |  | 16700 | 77% | 1.94 | Both | 487.5 | 1.95 | HRCU-A-CB (Split System: Heat Pump with Remote Outdoor Unit-Air-Source) | N/A
213771001 | Central Heat Pump | DAY & NIGHT | CVH825GKA2* |  |  | EA*4X36L21A*+WALLCON | *96CTN0601714B* | 23400 |  |  | 16.5 | 8.1 | 21600 |  |  | 16700 | 77% | 1.94 | Both | 487.5 | 1.95 | HRCU-A-CB (Split System: Heat Pump with Remote Outdoor Unit-Air-Source) | N/A
213770501 | Central Heat Pump | DAY & NIGHT | CVH825GKA2* |  |  | EA*4X24L17A*+WALLCON | *80CTL0701412B* | 23400 |  |  | 16.5 | 8.1 | 22000 |  |  | 16800 | 76% | 1.9 | Both | 487.5 | 1.95 | HRCU-A-CB (Split System: Heat Pump with Remote Outdoor Unit-Air-Source) | N/A
213770471 | Central Heat Pump | DAY & NIGHT | CVH825GKA2* |  |  | EA*4X24L14A*+WALLCON | *80CTL0701412B* | 23400 |  |  | 16.5 | 8.1 | 22000 |  |  | 16800 | 76% | 1.9 | Both | 487.5 | 1.95 | HRCU-A-CB (Split System: Heat Pump with Remote Outdoor Unit-Air-Source) | N/A
213770931 | Central Heat Pump | DAY & NIGHT | CVH825GKA2* |  |  | EA*4X36L21A*+WALLCON | *80CTL0901716B* | 23600 |  |  | 16.5 | 8.1 | 21400 |  |  | 16600 | 78% | 1.94 | Both | 492.5 | 1.97 | HRCU-A-CB (Split System: Heat Pump with Remote Outdoor Unit-Air-Source) | N/A
213770821 | Central Heat Pump | DAY & NIGHT | CVH825GKA2* |  |  | EA*4X36L17A*+WALLCON | *80CTL0701412B* | 23600 |  |  | 16.5 | 8.1 | 21400 |  |  | 16700 | 78% | 1.94 | Both | 492.5 | 1.97 | HRCU-A-CB (Split System: Heat Pump with Remote Outdoor Unit-Air-Source) | N/A
213770921 | Central Heat Pump | DAY & NIGHT | CVH825GKA2* |  |  | EA*4X36L21A*+WALLCON | *80CTL0701716B* | 23600 |  |  | 16.5 | 8.1 | 21400 |  |  | 16700 | 78% | 1.94 | Both | 492.5 | 1.97 | HRCU-A-CB (Split System: Heat Pump with Remote Outdoor Unit-Air-Source) | N/A
213771011 | Central Heat Pump | DAY & NIGHT | CVH825GKA2* |  |  | EA*4X36L21A*+WALLCON | *96CTN0801714B* | 23600 |  |  | 16.5 | 8.1 | 21400 |  |  | 16700 | 78% | 1.94 | Both | 492.5 | 1.97 | HRCU-A-CB (Split System: Heat Pump with Remote Outdoor Unit-Air-Source) | N/A
213771301 | Central Heat Pump | DAY & NIGHT | CVH825GKA2* |  |  | EA*4X42L21A*+WALLCON | *95CSU0601716B* | 23600 |  |  | 16.5 | 8.1 | 21400 |  |  | 16700 | 78% | 1.96 | Both | 492.5 | 1.97 | HRCU-A-CB (Split System: Heat Pump with Remote Outdoor Unit-Air-Source) | N/A
213771351 | Central Heat Pump | DAY & NIGHT | CVH825GKA2* |  |  | EA*4X42L21A*+WALLCON | *96CTN0801714B* | 23600 |  |  | 16.5 | 8.1 | 21400 |  |  | 16700 | 78% | 1.96 | Both | 492.5 | 1.97 | HRCU-A-CB (Split System: Heat Pump with Remote Outdoor Unit-Air-Source) | N/A
213771321 | Central Heat Pump | DAY & NIGHT | CVH825GKA2* |  |  | EA*4X42L21A*+WALLCON | *97CMN0801714B* | 23600 |  |  | 16.5 | 8.1 | 21400 |  |  | 16700 | 78% | 1.96 | Both | 492.5 | 1.97 | HRCU-A-CB (Split System: Heat Pump with Remote Outdoor Unit-Air-Source) | N/A
213770721 | Central Heat Pump | DAY & NIGHT | CVH825GKA2* |  |  | EA*4X30L17A*+WALLCON | *80CTL0701412B* | 23600 |  |  | 16.5 | 8.1 | 21600 |  |  | 16700 | 77% | 1.92 | Both | 492.5 | 1.97 | HRCU-A-CB (Split System: Heat Pump with Remote Outdoor Unit-Air-Source) | N/A
213770901 | Central Heat Pump | DAY & NIGHT | CVH825GKA2* |  |  | EA*4X36L17A*+WALLCON | *96CTN0801714B* | 23600 |  |  | 16.5 | 8.1 | 21600 |  |  | 16700 | 77% | 1.94 | Both | 492.5 | 1.97 | HRCU-A-CB (Split System: Heat Pump with Remote Outdoor Unit-Air-Source) | N/A
213770981 | Central Heat Pump | DAY & NIGHT | CVH825GKA2* |  |  | EA*4X36L21A*+WALLCON | *97CMN0801714B* | 23600 |  |  | 16.5 | 8.1 | 21600 |  |  | 16700 | 77% | 1.94 | Both | 492.5 | 1.97 | HRCU-A-CB (Split System: Heat Pump with Remote Outdoor Unit-Air-Source) | N/A
213770961 | Central Heat Pump | DAY & NIGHT | CVH825GKA2* |  |  | EA*4X36L21A*+WALLCON | *95CSU0601716B* | 23600 |  |  | 16.5 | 8.1 | 21600 |  |  | 16700 | 77% | 1.94 | Both | 492.5 | 1.97 | HRCU-A-CB (Split System: Heat Pump with Remote Outdoor Unit-Air-Source) | N/A
213771251 | Central Heat Pump | DAY & NIGHT | CVH825GKA2* |  |  | EA*4X42L21A*+WALLCON | *80CTL0451712B* | 23600 |  |  | 16.5 | 8.1 | 21600 |  |  | 16700 | 77% | 1.94 | Both | 492.5 | 1.97 | HRCU-A-CB (Split System: Heat Pump with Remote Outdoor Unit-Air-Source) | N/A
213771261 | Central Heat Pump | DAY & NIGHT | CVH825GKA2* |  |  | EA*4X42L21A*+WALLCON | *80CTL0701716B* | 23800 |  |  | 16.5 | 8.1 | 21400 |  |  | 16700 | 78% | 1.96 | Both | 495 | 1.98 | HRCU-A-CB (Split System: Heat Pump with Remote Outdoor Unit-Air-Source) | N/A
213771651 | Central Heat Pump | DAY & NIGHT | CVH825GKA2* |  |  | EA*4X48L21A*+WALLCON | *96CTN0601714B* | 24000 |  |  | 16.5 | 8.1 | 21000 |  |  | 16600 | 79% | 2 | Both | 500 | 2 | HRCU-A-CB (Split System: Heat Pump with Remote Outdoor Unit-Air-Source) | N/A
213771561 | Central Heat Pump | DAY & NIGHT | CVH825GKA2* |  |  | EA*4X48L21A*+WALLCON | *80CTL0451712B* | 24000 |  |  | 16.5 | 8.1 | 21000 |  |  | 16600 | 79% | 2 | Both | 500 | 2 | HRCU-A-CB (Split System: Heat Pump with Remote Outdoor Unit-Air-Source) | N/A
213771621 | Central Heat Pump | DAY & NIGHT | CVH825GKA2* |  |  | EA*4X48L21A*+WALLCON | *97CMN0601714B* | 24000 |  |  | 16.5 | 8.1 | 21000 |  |  | 16600 | 79% | 2 | Both | 500 | 2 | HRCU-A-CB (Split System: Heat Pump with Remote Outdoor Unit-Air-Source) | N/A
213771441 | Central Heat Pump | DAY & NIGHT | CVH825GKA2* |  |  | EA*4X43L21A*+WALLCON | *80CTL0451712B* | 24200 |  |  | 16.5 | 8.1 | 21200 |  |  | 16700 | 79% | 2.02 | Both | 505 | 2.02 | HRCU-A-CB (Split System: Heat Pump with Remote Outdoor Unit-Air-Source) | N/A
213771131 | Central Heat Pump | DAY & NIGHT | CVH825GKA2* |  |  | EA*4X37L21A*+WALLCON | *80CTL0451712B* | 24200 |  |  | 16.5 | 8.1 | 21200 |  |  | 16700 | 79% | 2.02 | Both | 505 | 2.02 | HRCU-A-CB (Split System: Heat Pump with Remote Outdoor Unit-Air-Source) | N/A
213771501 | Central Heat Pump | DAY & NIGHT | CVH825GKA2* |  |  | EA*4X43L21A*+WALLCON | *97CMN0601714B* | 24200 |  |  | 16.5 | 8.1 | 21200 |  |  | 16700 | 79% | 2.02 | Both | 505 | 2.02 | HRCU-A-CB (Split System: Heat Pump with Remote Outdoor Unit-Air-Source) | N/A
213770631 | Central Heat Pump | DAY & NIGHT | CVH825GKA2* |  |  | EA*4X25L17A*+WALLCON | *95CSU0601716B* | 24200 |  |  | 16.5 | 8.1 | 21400 |  |  | 16700 | 78% | 2.02 | Both | 505 | 2.02 | HRCU-A-CB (Split System: Heat Pump with Remote Outdoor Unit-Air-Source) | N/A
213771491 | Central Heat Pump | DAY & NIGHT | CVH825GKA2* |  |  | EA*4X43L21A*+WALLCON | *95CSU0601716B* | 24400 |  |  | 16.5 | 8.1 | 21200 |  |  | 16600 | 78% | 2.02 | Both | 507.5 | 2.03 | HRCU-A-CB (Split System: Heat Pump with Remote Outdoor Unit-Air-Source) | N/A
213771181 | Central Heat Pump | DAY & NIGHT | CVH825GKA2* |  |  | EA*4X37L21A*+WALLCON | *95CSU0601716B* | 24400 |  |  | 16.5 | 8.1 | 21400 |  |  | 16700 | 78% | 2.02 | Both | 507.5 | 2.03 | HRCU-A-CB (Split System: Heat Pump with Remote Outdoor Unit-Air-Source) | N/A
213078569 | Central Heat Pump | DAY & NIGHT | DLCURAH36ABK |  |  | EN(A,D,W)4X48L21** | *80MS(N,L)0902120A* | 36000 |  |  | 16.5 | 8.1 | 38500 |  |  | 35000 | 91% | 2 | Both | 750 | 3 | HRCU-A-CB (Split System: Heat Pump with Remote Outdoor Unit-Air-Source) | N/A
213078782 | Central Heat Pump | DAY & NIGHT | DLCURAH36ABK |  |  | EN(A,D)4X48L24** | *80MS(N,L)1352420A* | 36000 |  |  | 16.5 | 8.1 | 38500 |  |  | 35000 | 91% | 2 | Both | 750 | 3 | HRCU-A-CB (Split System: Heat Pump with Remote Outdoor Unit-Air-Source) | N/A
213079905 | Central Heat Pump | DAY & NIGHT | DLCURAH36ABK |  |  | EN(A,D,W)4X48L21** | *92MSN1002122A* | 36000 |  |  | 16.5 | 8.1 | 38500 |  |  | 35000 | 91% | 2 | Both | 750 | 3 | HRCU-A-CB (Split System: Heat Pump with Remote Outdoor Unit-Air-Source) | N/A
213078580 | Central Heat Pump | DAY & NIGHT | DLCURAH36ABK |  |  | EN(A,D)4X48L24** | *80MS(N,L)0902120A* | 36000 |  |  | 16.5 | 8.1 | 38500 |  |  | 35000 | 91% | 2 | Both | 750 | 3 | HRCU-A-CB (Split System: Heat Pump with Remote Outdoor Unit-Air-Source) | N/A
213078381 | Central Heat Pump | DAY & NIGHT | DLCURAH36ABK |  |  | EN(A,D,W)4X48L21** | *80MS(N,L)0901714A* | 36000 |  |  | 16.5 | 8.1 | 38500 |  |  | 35000 | 91% | 2 | Both | 750 | 3 | HRCU-A-CB (Split System: Heat Pump with Remote Outdoor Unit-Air-Source) | N/A
213079819 | Central Heat Pump | DAY & NIGHT | DLCURAH36ABK |  |  | EN(A,D,W)4X48L21** | *92MSN1002120A* | 36000 |  |  | 16.5 | 8.1 | 38500 |  |  | 34800 | 90% | 2 | Both | 750 | 3 | HRCU-A-CB (Split System: Heat Pump with Remote Outdoor Unit-Air-Source) | N/A
213079831 | Central Heat Pump | DAY & NIGHT | DLCURAH36ABK |  |  | EN(A,D)4X48L24** | *92MSN1002120A* | 36000 |  |  | 16.5 | 8.1 | 38500 |  |  | 34800 | 90% | 2 | Both | 750 | 3 | HRCU-A-CB (Split System: Heat Pump with Remote Outdoor Unit-Air-Source) | N/A
213079914 | Central Heat Pump | DAY & NIGHT | DLCURAH36ABK |  |  | EN(A,D)4X48L24** | *92MSN1002122A* | 36000 |  |  | 16.5 | 8.1 | 38500 |  |  | 35000 | 91% | 2 | Both | 750 | 3 | HRCU-A-CB (Split System: Heat Pump with Remote Outdoor Unit-Air-Source) | N/A
213078599 | Central Heat Pump | DAY & NIGHT | DLCURAH36ABK |  |  | EN(A,D)4X48L24** | *80MS(N,L)0902420A* | 36000 |  |  | 16.5 | 8.1 | 38500 |  |  | 34800 | 90% | 2.02 | Both | 750 | 3 | HRCU-A-CB (Split System: Heat Pump with Remote Outdoor Unit-Air-Source) | N/A
213076329 | Central Heat Pump | DAY & NIGHT | DLCURAH36ABK |  |  | EN(A,D,W)4X48L21** | *95MSU1002122A* | 36200 |  |  | 16.5 | 8.1 | 38500 |  |  | 35000 | 91% | 2.02 | Both | 755 | 3.02 | HRCU-A-CB (Split System: Heat Pump with Remote Outdoor Unit-Air-Source) | N/A
213076000 | Central Heat Pump | DAY & NIGHT | DLCURAH36ABK |  |  | EN(A,D)4X48L24** | *95MSU1002120A* | 36200 |  |  | 16.5 | 8.1 | 38500 |  |  | 35000 | 91% | 2.02 | Both | 755 | 3.02 | HRCU-A-CB (Split System: Heat Pump with Remote Outdoor Unit-Air-Source) | N/A
213076338 | Central Heat Pump | DAY & NIGHT | DLCURAH36ABK |  |  | EN(A,D)4X48L24** | *95MSU1002122A* | 36200 |  |  | 16.5 | 8.1 | 38500 |  |  | 35000 | 91% | 2.02 | Both | 755 | 3.02 | HRCU-A-CB (Split System: Heat Pump with Remote Outdoor Unit-Air-Source) | N/A
213078813 | Central Heat Pump | DAY & NIGHT | DLCURAH36ABK |  |  | EN(A,D)4X48L24** | *80MS(N,L)1552420A* | 36200 |  |  | 16.5 | 8.1 | 38500 |  |  | 35000 | 91% | 2.02 | Both | 755 | 3.02 | HRCU-A-CB (Split System: Heat Pump with Remote Outdoor Unit-Air-Source) | N/A
213076853 | Central Heat Pump | DAY & NIGHT | DLCURAH36ABK |  |  | EN(A,D)4X48L24** | *80VTL1102122B* | 36400 |  |  | 16.5 | 8.1 | 38500 |  |  | 35000 | 91% | 2.02 | Both | 757.5 | 3.03 | HRCU-A-CB (Split System: Heat Pump with Remote Outdoor Unit-Air-Source) | N/A
213078729 | Central Heat Pump | DAY & NIGHT | DLCURAH36ABK |  |  | EN(A,D)4X48L24** | *80MS(N,L)1102120A* | 36400 |  |  | 16.5 | 8.1 | 38500 |  |  | 35000 | 91% | 2.02 | Both | 757.5 | 3.03 | HRCU-A-CB (Split System: Heat Pump with Remote Outdoor Unit-Air-Source) | N/A
213078786 | Central Heat Pump | GRANDAIRE | WDLCURAH36ABK |  |  | WLNC484DA* | WFE*135D060C* | 36000 |  |  | 16.5 | 8.1 | 38500 |  |  | 27400 | 71% | 1.8 | Both | 750 | 3 | HRCU-A-CB (Split System: Heat Pump with Remote Outdoor Unit-Air-Source) | N/A
213079824 | Central Heat Pump | GRANDAIRE | WDLCURAH36ABK |  |  | WLN(C,W)484CA* | WFAX100C060B* | 36000 |  |  | 16.5 | 8.1 | 38500 |  |  | 34800 | 90% | 2 | Both | 750 | 3 | HRCU-A-CB (Split System: Heat Pump with Remote Outdoor Unit-Air-Source) | N/A
213076005 | Central Heat Pump | GRANDAIRE | WDLCURAH36ABK |  |  | WLNC484DA* | WFSU100C060B* | 36200 |  |  | 16.5 | 8.1 | 38500 |  |  | 28000 | 73% | 1.76 | Both | 755 | 3.02 | HRCU-A-CB (Split System: Heat Pump with Remote Outdoor Unit-Air-Source) | N/A
213078734 | Central Heat Pump | GRANDAIRE | WDLCURAH36ABK |  |  | WLNC484DA* | WFE*110C060C* | 36400 |  |  | 16.5 | 8.1 | 38500 |  |  | 27800 | 72% | 1.8 | Both | 757.5 | 3.03 | HRCU-A-CB (Split System: Heat Pump with Remote Outdoor Unit-Air-Source) | N/A
213076846 | Central Heat Pump | GRANDAIRE | WDLCURAH36ABK |  |  | WLN(C,W)484CA* | WFET110C066A* | 36400 |  |  | 16.5 | 8.1 | 38500 |  |  | 35000 | 91% | 2.02 | Both | 757.5 | 3.03 | HRCU-A-CB (Split System: Heat Pump with Remote Outdoor Unit-Air-Source) | N/A
213078722 | Central Heat Pump | GRANDAIRE | WDLCURAH36ABK |  |  | WLN(C,W)484CA* | WFE*110C060C* | 36400 |  |  | 16.5 | 8.1 | 38500 |  |  | 35000 | 91% | 2.02 | Both | 757.5 | 3.03 | HRCU-A-CB (Split System: Heat Pump with Remote Outdoor Unit-Air-Source) | N/A
212988800 | Central Heat Pump | HEIL | DLCURAH18ABK |  |  | EA*4X25L17A* | *95MSU0401712A* | 17700 |  |  | 16.5 | 8.1 | 17700 |  |  | 17800 | 101% | 2.14 | Both | 370 | 1.48 | HRCU-A-CB (Split System: Heat Pump with Remote Outdoor Unit-Air-Source) | N/A
212989268 | Central Heat Pump | HEIL | DLCURAH18ABK |  |  | EA*4X19L17A* | *95MSU0601716A* | 17800 |  |  | 16.5 | 8.1 | 17800 |  |  | 17900 | 101% | 2.16 | Both | 370 | 1.48 | HRCU-A-CB (Split System: Heat Pump with Remote Outdoor Unit-Air-Source) | N/A
214241827 | Central Heat Pump | HEIL | HVH825GKA3* |  |  | EN(A,D,W)4X36L17**+WALLCON | *97CMN0801714B* | 23400 |  |  | 16.5 | 8.1 | 21600 |  |  | 16700 | 77% | 1.9 | Both | 487.5 | 1.95 | HRCU-A-CB (Split System: Heat Pump with Remote Outdoor Unit-Air-Source) | N/A
214241727 | Central Heat Pump | HEIL | HVH825GKA3* |  |  | EN(A,D)4X30L17**+WALLCON | *97CMN0801714B* | 23400 |  |  | 16.5 | 8.1 | 21600 |  |  | 16700 | 77% | 1.9 | Both | 487.5 | 1.95 | HRCU-A-CB (Split System: Heat Pump with Remote Outdoor Unit-Air-Source) | N/A
214241757 | Central Heat Pump | HEIL | HVH825GKA3* |  |  | EN(A,D)4X30L17**+WALLCON | *96CTN0801714B* | 23400 |  |  | 16.5 | 8.1 | 21600 |  |  | 16700 | 77% | 1.9 | Both | 487.5 | 1.95 | HRCU-A-CB (Split System: Heat Pump with Remote Outdoor Unit-Air-Source) | N/A
214241857 | Central Heat Pump | HEIL | HVH825GKA3* |  |  | EN(A,D,W)4X36L17**+WALLCON | *96CTN0801714B* | 23400 |  |  | 16.5 | 8.1 | 21600 |  |  | 16700 | 77% | 1.9 | Both | 487.5 | 1.95 | HRCU-A-CB (Split System: Heat Pump with Remote Outdoor Unit-Air-Source) | N/A
214242677 | Central Heat Pump | HEIL | HVH825GKA2* |  |  | EN(A,D,W)4X36L17**+WALLCON | *95CSU0601716B* | 23400 |  |  | 16.5 | 8.1 | 21600 |  |  | 16700 | 77% | 1.92 | Both | 487.5 | 1.95 | HRCU-A-CB (Split System: Heat Pump with Remote Outdoor Unit-Air-Source) | N/A
214242597 | Central Heat Pump | HEIL | HVH825GKA2* |  |  | EN(A,D)4X30L17**+WALLCON | *97CMN0801714B* | 23400 |  |  | 16.5 | 8.1 | 21600 |  |  | 16700 | 77% | 1.92 | Both | 487.5 | 1.95 | HRCU-A-CB (Split System: Heat Pump with Remote Outdoor Unit-Air-Source) | N/A
214242697 | Central Heat Pump | HEIL | HVH825GKA2* |  |  | EN(A,D,W)4X36L17**+WALLCON | *97CMN0801714B* | 23400 |  |  | 16.5 | 8.1 | 21600 |  |  | 16700 | 77% | 1.92 | Both | 487.5 | 1.95 | HRCU-A-CB (Split System: Heat Pump with Remote Outdoor Unit-Air-Source) | N/A
214242787 | Central Heat Pump | HEIL | HVH825GKA2* |  |  | EN(A,D)4X36L21**+WALLCON | *95CSU0601716B* | 23400 |  |  | 16.5 | 8.1 | 21600 |  |  | 16700 | 77% | 1.92 | Both | 487.5 | 1.95 | HRCU-A-CB (Split System: Heat Pump with Remote Outdoor Unit-Air-Source) | N/A
214242807 | Central Heat Pump | HEIL | HVH825GKA2* |  |  | EN(A,D)4X36L21**+WALLCON | *97CMN0801714B* | 23400 |  |  | 16.5 | 8.1 | 21600 |  |  | 16700 | 77% | 1.92 | Both | 487.5 | 1.95 | HRCU-A-CB (Split System: Heat Pump with Remote Outdoor Unit-Air-Source) | N/A
213770797 | Central Heat Pump | HEIL | HVH825GKA2* |  |  | EA*4X30L17A*+WALLCON | *96CTN0801714B* | 23400 |  |  | 16.5 | 8.1 | 21600 |  |  | 16700 | 77% | 1.92 | Both | 487.5 | 1.95 | HRCU-A-CB (Split System: Heat Pump with Remote Outdoor Unit-Air-Source) | N/A
213770847 | Central Heat Pump | HEIL | HVH825GKA2* |  |  | EA*4X36L17A*+WALLCON | *95CSU0601716B* | 23400 |  |  | 16.5 | 8.1 | 21600 |  |  | 16700 | 77% | 1.94 | Both | 487.5 | 1.95 | HRCU-A-CB (Split System: Heat Pump with Remote Outdoor Unit-Air-Source) | N/A
213770997 | Central Heat Pump | HEIL | HVH825GKA2* |  |  | EA*4X36L21A*+WALLCON | *96CTN0601714B* | 23400 |  |  | 16.5 | 8.1 | 21600 |  |  | 16700 | 77% | 1.94 | Both | 487.5 | 1.95 | HRCU-A-CB (Split System: Heat Pump with Remote Outdoor Unit-Air-Source) | N/A
213770867 | Central Heat Pump | HEIL | HVH825GKA2* |  |  | EA*4X36L17A*+WALLCON | *97CMN0801714B* | 23400 |  |  | 16.5 | 8.1 | 21600 |  |  | 16700 | 77% | 1.94 | Both | 487.5 | 1.95 | HRCU-A-CB (Split System: Heat Pump with Remote Outdoor Unit-Air-Source) | N/A
213770517 | Central Heat Pump | HEIL | HVH825GKA2* |  |  | EA*4X24L17A*+WALLCON | *80CTL0901716B* | 23400 |  |  | 16.5 | 8.1 | 21800 |  |  | 16800 | 77% | 1.9 | Both | 487.5 | 1.95 | HRCU-A-CB (Split System: Heat Pump with Remote Outdoor Unit-Air-Source) | N/A
213770497 | Central Heat Pump | HEIL | HVH825GKA2* |  |  | EA*4X24L17A*+WALLCON | *80CTL0701412B* | 23400 |  |  | 16.5 | 8.1 | 22000 |  |  | 16800 | 76% | 1.9 | Both | 487.5 | 1.95 | HRCU-A-CB (Split System: Heat Pump with Remote Outdoor Unit-Air-Source) | N/A
213770467 | Central Heat Pump | HEIL | HVH825GKA2* |  |  | EA*4X24L14A*+WALLCON | *80CTL0701412B* | 23400 |  |  | 16.5 | 8.1 | 22000 |  |  | 16800 | 76% | 1.9 | Both | 487.5 | 1.95 | HRCU-A-CB (Split System: Heat Pump with Remote Outdoor Unit-Air-Source) | N/A
213771007 | Central Heat Pump | HEIL | HVH825GKA2* |  |  | EA*4X36L21A*+WALLCON | *96CTN0801714B* | 23600 |  |  | 16.5 | 8.1 | 21400 |  |  | 16700 | 78% | 1.94 | Both | 492.5 | 1.97 | HRCU-A-CB (Split System: Heat Pump with Remote Outdoor Unit-Air-Source) | N/A
213770817 | Central Heat Pump | HEIL | HVH825GKA2* |  |  | EA*4X36L17A*+WALLCON | *80CTL0701412B* | 23600 |  |  | 16.5 | 8.1 | 21400 |  |  | 16700 | 78% | 1.94 | Both | 492.5 | 1.97 | HRCU-A-CB (Split System: Heat Pump with Remote Outdoor Unit-Air-Source) | N/A
213770977 | Central Heat Pump | HEIL | HVH825GKA2* |  |  | EA*4X36L21A*+WALLCON | *97CMN0801714B* | 23600 |  |  | 16.5 | 8.1 | 21600 |  |  | 16700 | 77% | 1.94 | Both | 492.5 | 1.97 | HRCU-A-CB (Split System: Heat Pump with Remote Outdoor Unit-Air-Source) | N/A
213770897 | Central Heat Pump | HEIL | HVH825GKA2* |  |  | EA*4X36L17A*+WALLCON | *96CTN0801714B* | 23600 |  |  | 16.5 | 8.1 | 21600 |  |  | 16700 | 77% | 1.94 | Both | 492.5 | 1.97 | HRCU-A-CB (Split System: Heat Pump with Remote Outdoor Unit-Air-Source) | N/A
213771247 | Central Heat Pump | HEIL | HVH825GKA2* |  |  | EA*4X42L21A*+WALLCON | *80CTL0451712B* | 23600 |  |  | 16.5 | 8.1 | 21600 |  |  | 16700 | 77% | 1.94 | Both | 492.5 | 1.97 | HRCU-A-CB (Split System: Heat Pump with Remote Outdoor Unit-Air-Source) | N/A
213771257 | Central Heat Pump | HEIL | HVH825GKA2* |  |  | EA*4X42L21A*+WALLCON | *80CTL0701716B* | 23800 |  |  | 16.5 | 8.1 | 21400 |  |  | 16700 | 78% | 1.96 | Both | 495 | 1.98 | HRCU-A-CB (Split System: Heat Pump with Remote Outdoor Unit-Air-Source) | N/A
213771267 | Central Heat Pump | HEIL | HVH825GKA2* |  |  | EA*4X42L21A*+WALLCON | *80CTL0901716B* | 23800 |  |  | 16.5 | 8.1 | 21400 |  |  | 16600 | 78% | 1.96 | Both | 495 | 1.98 | HRCU-A-CB (Split System: Heat Pump with Remote Outdoor Unit-Air-Source) | N/A
213771607 | Central Heat Pump | HEIL | HVH825GKA2* |  |  | EA*4X48L21A*+WALLCON | *95CSU0601716B* | 24000 |  |  | 16.5 | 8.1 | 21000 |  |  | 16500 | 79% | 2 | Both | 500 | 2 | HRCU-A-CB (Split System: Heat Pump with Remote Outdoor Unit-Air-Source) | N/A
213771647 | Central Heat Pump | HEIL | HVH825GKA2* |  |  | EA*4X48L21A*+WALLCON | *96CTN0601714B* | 24000 |  |  | 16.5 | 8.1 | 21000 |  |  | 16600 | 79% | 2 | Both | 500 | 2 | HRCU-A-CB (Split System: Heat Pump with Remote Outdoor Unit-Air-Source) | N/A
213771497 | Central Heat Pump | HEIL | HVH825GKA2* |  |  | EA*4X43L21A*+WALLCON | *97CMN0601714B* | 24200 |  |  | 16.5 | 8.1 | 21200 |  |  | 16700 | 79% | 2.02 | Both | 505 | 2.02 | HRCU-A-CB (Split System: Heat Pump with Remote Outdoor Unit-Air-Source) | N/A
213771127 | Central Heat Pump | HEIL | HVH825GKA2* |  |  | EA*4X37L21A*+WALLCON | *80CTL0451712B* | 24200 |  |  | 16.5 | 8.1 | 21200 |  |  | 16700 | 79% | 2.02 | Both | 505 | 2.02 | HRCU-A-CB (Split System: Heat Pump with Remote Outdoor Unit-Air-Source) | N/A
213771067 | Central Heat Pump | HEIL | HVH825GKA2* |  |  | EA*4X37L17A*+WALLCON | *95CSU0601716B* | 24200 |  |  | 16.5 | 8.1 | 21400 |  |  | 16700 | 78% | 2 | Both | 505 | 2.02 | HRCU-A-CB (Split System: Heat Pump with Remote Outdoor Unit-Air-Source) | N/A
213770627 | Central Heat Pump | HEIL | HVH825GKA2* |  |  | EA*4X25L17A*+WALLCON | *95CSU0601716B* | 24200 |  |  | 16.5 | 8.1 | 21400 |  |  | 16700 | 78% | 2.02 | Both | 505 | 2.02 | HRCU-A-CB (Split System: Heat Pump with Remote Outdoor Unit-Air-Source) | N/A
213078783 | Central Heat Pump | HEIL | DLCURAH36ABK |  |  | EN(A,D)4X48L24** | *80MS(N,L)1352420A* | 36000 |  |  | 16.5 | 8.1 | 38500 |  |  | 35000 | 91% | 2 | Both | 750 | 3 | HRCU-A-CB (Split System: Heat Pump with Remote Outdoor Unit-Air-Source) | N/A
213078581 | Central Heat Pump | HEIL | DLCURAH36ABK |  |  | EN(A,D)4X48L24** | *80MS(N,L)0902120A* | 36000 |  |  | 16.5 | 8.1 | 38500 |  |  | 35000 | 91% | 2 | Both | 750 | 3 | HRCU-A-CB (Split System: Heat Pump with Remote Outdoor Unit-Air-Source) | N/A
213079915 | Central Heat Pump | HEIL | DLCURAH36ABK |  |  | EN(A,D)4X48L24** | *92MSN1002122A* | 36000 |  |  | 16.5 | 8.1 | 38500 |  |  | 35000 | 91% | 2 | Both | 750 | 3 | HRCU-A-CB (Split System: Heat Pump with Remote Outdoor Unit-Air-Source) | N/A
213079820 | Central Heat Pump | HEIL | DLCURAH36ABK |  |  | EN(A,D,W)4X48L21** | *92MSN1002120A* | 36000 |  |  | 16.5 | 8.1 | 38500 |  |  | 34800 | 90% | 2 | Both | 750 | 3 | HRCU-A-CB (Split System: Heat Pump with Remote Outdoor Unit-Air-Source) | N/A
213078570 | Central Heat Pump | HEIL | DLCURAH36ABK |  |  | EN(A,D,W)4X48L21** | *80MS(N,L)0902120A* | 36000 |  |  | 16.5 | 8.1 | 38500 |  |  | 35000 | 91% | 2 | Both | 750 | 3 | HRCU-A-CB (Split System: Heat Pump with Remote Outdoor Unit-Air-Source) | N/A
213078600 | Central Heat Pump | HEIL | DLCURAH36ABK |  |  | EN(A,D)4X48L24** | *80MS(N,L)0902420A* | 36000 |  |  | 16.5 | 8.1 | 38500 |  |  | 34800 | 90% | 2.02 | Both | 750 | 3 | HRCU-A-CB (Split System: Heat Pump with Remote Outdoor Unit-Air-Source) | N/A
213075989 | Central Heat Pump | HEIL | DLCURAH36ABK |  |  | EN(A,D,W)4X48L21** | *95MSU1002120A* | 36200 |  |  | 16.5 | 8.1 | 38500 |  |  | 35000 | 91% | 2.02 | Both | 755 | 3.02 | HRCU-A-CB (Split System: Heat Pump with Remote Outdoor Unit-Air-Source) | N/A
213076330 | Central Heat Pump | HEIL | DLCURAH36ABK |  |  | EN(A,D,W)4X48L21** | *95MSU1002122A* | 36200 |  |  | 16.5 | 8.1 | 38500 |  |  | 35000 | 91% | 2.02 | Both | 755 | 3.02 | HRCU-A-CB (Split System: Heat Pump with Remote Outdoor Unit-Air-Source) | N/A
213078814 | Central Heat Pump | HEIL | DLCURAH36ABK |  |  | EN(A,D)4X48L24** | *80MS(N,L)1552420A* | 36200 |  |  | 16.5 | 8.1 | 38500 |  |  | 35000 | 91% | 2.02 | Both | 755 | 3.02 | HRCU-A-CB (Split System: Heat Pump with Remote Outdoor Unit-Air-Source) | N/A
213076854 | Central Heat Pump | HEIL | DLCURAH36ABK |  |  | EN(A,D)4X48L24** | *80VTL1102122B* | 36400 |  |  | 16.5 | 8.1 | 38500 |  |  | 35000 | 91% | 2.02 | Both | 757.5 | 3.03 | HRCU-A-CB (Split System: Heat Pump with Remote Outdoor Unit-Air-Source) | N/A
213076842 | Central Heat Pump | HEIL | DLCURAH36ABK |  |  | EN(A,D,W)4X48L21** | *80VTL1102122B* | 36400 |  |  | 16.5 | 8.1 | 38500 |  |  | 35000 | 91% | 2.02 | Both | 757.5 | 3.03 | HRCU-A-CB (Split System: Heat Pump with Remote Outdoor Unit-Air-Source) | N/A
213078730 | Central Heat Pump | HEIL | DLCURAH36ABK |  |  | EN(A,D)4X48L24** | *80MS(N,L)1102120A* | 36400 |  |  | 16.5 | 8.1 | 38500 |  |  | 35000 | 91% | 2.02 | Both | 757.5 | 3.03 | HRCU-A-CB (Split System: Heat Pump with Remote Outdoor Unit-Air-Source) | N/A
213770512 | Central Heat Pump | KEEPRITE | CVH825GKA2* |  |  | EA*4X24L17A*+WALLCON | *80CTL0701716B* | 23200 |  |  | 16.5 | 8.1 | 22000 |  |  | 16800 | 76% | 1.9 | Both | 482.5 | 1.93 | HRCU-A-CB (Split System: Heat Pump with Remote Outdoor Unit-Air-Source) | N/A
214241862 | Central Heat Pump | KEEPRITE | CVH825GKA3* |  |  | EN(A,D,W)4X36L17**+WALLCON | *96CTN0801714B* | 23400 |  |  | 16.5 | 8.1 | 21600 |  |  | 16700 | 77% | 1.9 | Both | 487.5 | 1.95 | HRCU-A-CB (Split System: Heat Pump with Remote Outdoor Unit-Air-Source) | N/A
214241762 | Central Heat Pump | KEEPRITE | CVH825GKA3* |  |  | EN(A,D)4X30L17**+WALLCON | *96CTN0801714B* | 23400 |  |  | 16.5 | 8.1 | 21600 |  |  | 16700 | 77% | 1.9 | Both | 487.5 | 1.95 | HRCU-A-CB (Split System: Heat Pump with Remote Outdoor Unit-Air-Source) | N/A
214241732 | Central Heat Pump | KEEPRITE | CVH825GKA3* |  |  | EN(A,D)4X30L17**+WALLCON | *97CMN0801714B* | 23400 |  |  | 16.5 | 8.1 | 21600 |  |  | 16700 | 77% | 1.9 | Both | 487.5 | 1.95 | HRCU-A-CB (Split System: Heat Pump with Remote Outdoor Unit-Air-Source) | N/A
214241832 | Central Heat Pump | KEEPRITE | CVH825GKA3* |  |  | EN(A,D,W)4X36L17**+WALLCON | *97CMN0801714B* | 23400 |  |  | 16.5 | 8.1 | 21600 |  |  | 16700 | 77% | 1.9 | Both | 487.5 | 1.95 | HRCU-A-CB (Split System: Heat Pump with Remote Outdoor Unit-Air-Source) | N/A
214242582 | Central Heat Pump | KEEPRITE | CVH825GKA2* |  |  | EN(A,D)4X30L17**+WALLCON | *95CSU0601716B* | 23400 |  |  | 16.5 | 8.1 | 21600 |  |  | 16700 | 77% | 1.92 | Both | 487.5 | 1.95 | HRCU-A-CB (Split System: Heat Pump with Remote Outdoor Unit-Air-Source) | N/A
214242602 | Central Heat Pump | KEEPRITE | CVH825GKA2* |  |  | EN(A,D)4X30L17**+WALLCON | *97CMN0801714B* | 23400 |  |  | 16.5 | 8.1 | 21600 |  |  | 16700 | 77% | 1.92 | Both | 487.5 | 1.95 | HRCU-A-CB (Split System: Heat Pump with Remote Outdoor Unit-Air-Source) | N/A
214242812 | Central Heat Pump | KEEPRITE | CVH825GKA2* |  |  | EN(A,D)4X36L21**+WALLCON | *97CMN0801714B* | 23400 |  |  | 16.5 | 8.1 | 21600 |  |  | 16700 | 77% | 1.92 | Both | 487.5 | 1.95 | HRCU-A-CB (Split System: Heat Pump with Remote Outdoor Unit-Air-Source) | N/A
213771002 | Central Heat Pump | KEEPRITE | CVH825GKA2* |  |  | EA*4X36L21A*+WALLCON | *96CTN0601714B* | 23400 |  |  | 16.5 | 8.1 | 21600 |  |  | 16700 | 77% | 1.94 | Both | 487.5 | 1.95 | HRCU-A-CB (Split System: Heat Pump with Remote Outdoor Unit-Air-Source) | N/A
213770852 | Central Heat Pump | KEEPRITE | CVH825GKA2* |  |  | EA*4X36L17A*+WALLCON | *95CSU0601716B* | 23400 |  |  | 16.5 | 8.1 | 21600 |  |  | 16700 | 77% | 1.94 | Both | 487.5 | 1.95 | HRCU-A-CB (Split System: Heat Pump with Remote Outdoor Unit-Air-Source) | N/A
213770872 | Central Heat Pump | KEEPRITE | CVH825GKA2* |  |  | EA*4X36L17A*+WALLCON | *97CMN0801714B* | 23400 |  |  | 16.5 | 8.1 | 21600 |  |  | 16700 | 77% | 1.94 | Both | 487.5 | 1.95 | HRCU-A-CB (Split System: Heat Pump with Remote Outdoor Unit-Air-Source) | N/A
213770522 | Central Heat Pump | KEEPRITE | CVH825GKA2* |  |  | EA*4X24L17A*+WALLCON | *80CTL0901716B* | 23400 |  |  | 16.5 | 8.1 | 21800 |  |  | 16800 | 77% | 1.9 | Both | 487.5 | 1.95 | HRCU-A-CB (Split System: Heat Pump with Remote Outdoor Unit-Air-Source) | N/A
213770502 | Central Heat Pump | KEEPRITE | CVH825GKA2* |  |  | EA*4X24L17A*+WALLCON | *80CTL0701412B* | 23400 |  |  | 16.5 | 8.1 | 22000 |  |  | 16800 | 76% | 1.9 | Both | 487.5 | 1.95 | HRCU-A-CB (Split System: Heat Pump with Remote Outdoor Unit-Air-Source) | N/A
213770472 | Central Heat Pump | KEEPRITE | CVH825GKA2* |  |  | EA*4X24L14A*+WALLCON | *80CTL0701412B* | 23400 |  |  | 16.5 | 8.1 | 22000 |  |  | 16800 | 76% | 1.9 | Both | 487.5 | 1.95 | HRCU-A-CB (Split System: Heat Pump with Remote Outdoor Unit-Air-Source) | N/A
213771012 | Central Heat Pump | KEEPRITE | CVH825GKA2* |  |  | EA*4X36L21A*+WALLCON | *96CTN0801714B* | 23600 |  |  | 16.5 | 8.1 | 21400 |  |  | 16700 | 78% | 1.94 | Both | 492.5 | 1.97 | HRCU-A-CB (Split System: Heat Pump with Remote Outdoor Unit-Air-Source) | N/A
213770822 | Central Heat Pump | KEEPRITE | CVH825GKA2* |  |  | EA*4X36L17A*+WALLCON | *80CTL0701412B* | 23600 |  |  | 16.5 | 8.1 | 21400 |  |  | 16700 | 78% | 1.94 | Both | 492.5 | 1.97 | HRCU-A-CB (Split System: Heat Pump with Remote Outdoor Unit-Air-Source) | N/A
213770932 | Central Heat Pump | KEEPRITE | CVH825GKA2* |  |  | EA*4X36L21A*+WALLCON | *80CTL0901716B* | 23600 |  |  | 16.5 | 8.1 | 21400 |  |  | 16600 | 78% | 1.94 | Both | 492.5 | 1.97 | HRCU-A-CB (Split System: Heat Pump with Remote Outdoor Unit-Air-Source) | N/A
213771302 | Central Heat Pump | KEEPRITE | CVH825GKA2* |  |  | EA*4X42L21A*+WALLCON | *95CSU0601716B* | 23600 |  |  | 16.5 | 8.1 | 21400 |  |  | 16700 | 78% | 1.96 | Both | 492.5 | 1.97 | HRCU-A-CB (Split System: Heat Pump with Remote Outdoor Unit-Air-Source) | N/A
213771322 | Central Heat Pump | KEEPRITE | CVH825GKA2* |  |  | EA*4X42L21A*+WALLCON | *97CMN0801714B* | 23600 |  |  | 16.5 | 8.1 | 21400 |  |  | 16700 | 78% | 1.96 | Both | 492.5 | 1.97 | HRCU-A-CB (Split System: Heat Pump with Remote Outdoor Unit-Air-Source) | N/A
213771342 | Central Heat Pump | KEEPRITE | CVH825GKA2* |  |  | EA*4X42L21A*+WALLCON | *96CTN0601714B* | 23600 |  |  | 16.5 | 8.1 | 21400 |  |  | 16700 | 78% | 1.96 | Both | 492.5 | 1.97 | HRCU-A-CB (Split System: Heat Pump with Remote Outdoor Unit-Air-Source) | N/A
213771352 | Central Heat Pump | KEEPRITE | CVH825GKA2* |  |  | EA*4X42L21A*+WALLCON | *96CTN0801714B* | 23600 |  |  | 16.5 | 8.1 | 21400 |  |  | 16700 | 78% | 1.96 | Both | 492.5 | 1.97 | HRCU-A-CB (Split System: Heat Pump with Remote Outdoor Unit-Air-Source) | N/A
213771252 | Central Heat Pump | KEEPRITE | CVH825GKA2* |  |  | EA*4X42L21A*+WALLCON | *80CTL0451712B* | 23600 |  |  | 16.5 | 8.1 | 21600 |  |  | 16700 | 77% | 1.94 | Both | 492.5 | 1.97 | HRCU-A-CB (Split System: Heat Pump with Remote Outdoor Unit-Air-Source) | N/A
213770962 | Central Heat Pump | KEEPRITE | CVH825GKA2* |  |  | EA*4X36L21A*+WALLCON | *95CSU0601716B* | 23600 |  |  | 16.5 | 8.1 | 21600 |  |  | 16700 | 77% | 1.94 | Both | 492.5 | 1.97 | HRCU-A-CB (Split System: Heat Pump with Remote Outdoor Unit-Air-Source) | N/A
213770982 | Central Heat Pump | KEEPRITE | CVH825GKA2* |  |  | EA*4X36L21A*+WALLCON | *97CMN0801714B* | 23600 |  |  | 16.5 | 8.1 | 21600 |  |  | 16700 | 77% | 1.94 | Both | 492.5 | 1.97 | HRCU-A-CB (Split System: Heat Pump with Remote Outdoor Unit-Air-Source) | N/A
213771262 | Central Heat Pump | KEEPRITE | CVH825GKA2* |  |  | EA*4X42L21A*+WALLCON | *80CTL0701716B* | 23800 |  |  | 16.5 | 8.1 | 21400 |  |  | 16700 | 78% | 1.96 | Both | 495 | 1.98 | HRCU-A-CB (Split System: Heat Pump with Remote Outdoor Unit-Air-Source) | N/A
213771622 | Central Heat Pump | KEEPRITE | CVH825GKA2* |  |  | EA*4X48L21A*+WALLCON | *97CMN0601714B* | 24000 |  |  | 16.5 | 8.1 | 21000 |  |  | 16600 | 79% | 2 | Both | 500 | 2 | HRCU-A-CB (Split System: Heat Pump with Remote Outdoor Unit-Air-Source) | N/A
213771132 | Central Heat Pump | KEEPRITE | CVH825GKA2* |  |  | EA*4X37L21A*+WALLCON | *80CTL0451712B* | 24200 |  |  | 16.5 | 8.1 | 21200 |  |  | 16700 | 79% | 2.02 | Both | 505 | 2.02 | HRCU-A-CB (Split System: Heat Pump with Remote Outdoor Unit-Air-Source) | N/A
213771502 | Central Heat Pump | KEEPRITE | CVH825GKA2* |  |  | EA*4X43L21A*+WALLCON | *97CMN0601714B* | 24200 |  |  | 16.5 | 8.1 | 21200 |  |  | 16700 | 79% | 2.02 | Both | 505 | 2.02 | HRCU-A-CB (Split System: Heat Pump with Remote Outdoor Unit-Air-Source) | N/A
213771072 | Central Heat Pump | KEEPRITE | CVH825GKA2* |  |  | EA*4X37L17A*+WALLCON | *95CSU0601716B* | 24200 |  |  | 16.5 | 8.1 | 21400 |  |  | 16700 | 78% | 2 | Both | 505 | 2.02 | HRCU-A-CB (Split System: Heat Pump with Remote Outdoor Unit-Air-Source) | N/A
213770632 | Central Heat Pump | KEEPRITE | CVH825GKA2* |  |  | EA*4X25L17A*+WALLCON | *95CSU0601716B* | 24200 |  |  | 16.5 | 8.1 | 21400 |  |  | 16700 | 78% | 2.02 | Both | 505 | 2.02 | HRCU-A-CB (Split System: Heat Pump with Remote Outdoor Unit-Air-Source) | N/A
213771492 | Central Heat Pump | KEEPRITE | CVH825GKA2* |  |  | EA*4X43L21A*+WALLCON | *95CSU0601716B* | 24400 |  |  | 16.5 | 8.1 | 21200 |  |  | 16600 | 78% | 2.02 | Both | 507.5 | 2.03 | HRCU-A-CB (Split System: Heat Pump with Remote Outdoor Unit-Air-Source) | N/A
213771182 | Central Heat Pump | KEEPRITE | CVH825GKA2* |  |  | EA*4X37L21A*+WALLCON | *95CSU0601716B* | 24400 |  |  | 16.5 | 8.1 | 21400 |  |  | 16700 | 78% | 2.02 | Both | 507.5 | 2.03 | HRCU-A-CB (Split System: Heat Pump with Remote Outdoor Unit-Air-Source) | N/A
213078383 | Central Heat Pump | KEEPRITE | DLCURAH36ABK |  |  | EN(A,D,W)4X48L21** | *80MS(N,L)0901714A* | 36000 |  |  | 16.5 | 8.1 | 38500 |  |  | 35000 | 91% | 2 | Both | 750 | 3 | HRCU-A-CB (Split System: Heat Pump with Remote Outdoor Unit-Air-Source) | N/A
213078582 | Central Heat Pump | KEEPRITE | DLCURAH36ABK |  |  | EN(A,D)4X48L24** | *80MS(N,L)0902120A* | 36000 |  |  | 16.5 | 8.1 | 38500 |  |  | 35000 | 91% | 2 | Both | 750 | 3 | HRCU-A-CB (Split System: Heat Pump with Remote Outdoor Unit-Air-Source) | N/A
213078784 | Central Heat Pump | KEEPRITE | DLCURAH36ABK |  |  | EN(A,D)4X48L24** | *80MS(N,L)1352420A* | 36000 |  |  | 16.5 | 8.1 | 38500 |  |  | 35000 | 91% | 2 | Both | 750 | 3 | HRCU-A-CB (Split System: Heat Pump with Remote Outdoor Unit-Air-Source) | N/A
213079821 | Central Heat Pump | KEEPRITE | DLCURAH36ABK |  |  | EN(A,D,W)4X48L21** | *92MSN1002120A* | 36000 |  |  | 16.5 | 8.1 | 38500 |  |  | 34800 | 90% | 2 | Both | 750 | 3 | HRCU-A-CB (Split System: Heat Pump with Remote Outdoor Unit-Air-Source) | N/A
213079833 | Central Heat Pump | KEEPRITE | DLCURAH36ABK |  |  | EN(A,D)4X48L24** | *92MSN1002120A* | 36000 |  |  | 16.5 | 8.1 | 38500 |  |  | 34800 | 90% | 2 | Both | 750 | 3 | HRCU-A-CB (Split System: Heat Pump with Remote Outdoor Unit-Air-Source) | N/A
213079916 | Central Heat Pump | KEEPRITE | DLCURAH36ABK |  |  | EN(A,D)4X48L24** | *92MSN1002122A* | 36000 |  |  | 16.5 | 8.1 | 38500 |  |  | 35000 | 91% | 2 | Both | 750 | 3 | HRCU-A-CB (Split System: Heat Pump with Remote Outdoor Unit-Air-Source) | N/A
213078571 | Central Heat Pump | KEEPRITE | DLCURAH36ABK |  |  | EN(A,D,W)4X48L21** | *80MS(N,L)0902120A* | 36000 |  |  | 16.5 | 8.1 | 38500 |  |  | 35000 | 91% | 2 | Both | 750 | 3 | HRCU-A-CB (Split System: Heat Pump with Remote Outdoor Unit-Air-Source) | N/A
213075990 | Central Heat Pump | KEEPRITE | DLCURAH36ABK |  |  | EN(A,D,W)4X48L21** | *95MSU1002120A* | 36200 |  |  | 16.5 | 8.1 | 38500 |  |  | 35000 | 91% | 2.02 | Both | 755 | 3.02 | HRCU-A-CB (Split System: Heat Pump with Remote Outdoor Unit-Air-Source) | N/A
213076002 | Central Heat Pump | KEEPRITE | DLCURAH36ABK |  |  | EN(A,D)4X48L24** | *95MSU1002120A* | 36200 |  |  | 16.5 | 8.1 | 38500 |  |  | 35000 | 91% | 2.02 | Both | 755 | 3.02 | HRCU-A-CB (Split System: Heat Pump with Remote Outdoor Unit-Air-Source) | N/A
213076340 | Central Heat Pump | KEEPRITE | DLCURAH36ABK |  |  | EN(A,D)4X48L24** | *95MSU1002122A* | 36200 |  |  | 16.5 | 8.1 | 38500 |  |  | 35000 | 91% | 2.02 | Both | 755 | 3.02 | HRCU-A-CB (Split System: Heat Pump with Remote Outdoor Unit-Air-Source) | N/A
213078815 | Central Heat Pump | KEEPRITE | DLCURAH36ABK |  |  | EN(A,D)4X48L24** | *80MS(N,L)1552420A* | 36200 |  |  | 16.5 | 8.1 | 38500 |  |  | 35000 | 91% | 2.02 | Both | 755 | 3.02 | HRCU-A-CB (Split System: Heat Pump with Remote Outdoor Unit-Air-Source) | N/A
213078731 | Central Heat Pump | KEEPRITE | DLCURAH36ABK |  |  | EN(A,D)4X48L24** | *80MS(N,L)1102120A* | 36400 |  |  | 16.5 | 8.1 | 38500 |  |  | 35000 | 91% | 2.02 | Both | 757.5 | 3.03 | HRCU-A-CB (Split System: Heat Pump with Remote Outdoor Unit-Air-Source) | N/A
213770513 | Central Heat Pump | KENMORE | (C,H,T)VH825GKA2* |  |  | EA*4X24L17A*+WALLCON | *80CTL0701716B* | 23200 |  |  | 16.5 | 8.1 | 22000 |  |  | 16800 | 76% | 1.9 | Both | 482.5 | 1.93 | HRCU-A-CB (Split System: Heat Pump with Remote Outdoor Unit-Air-Source) | N/A
214241763 | Central Heat Pump | KENMORE | (C,H,T)VH825GKA3* |  |  | EN(A,D)4X30L17**+WALLCON | *96CTN0801714B* | 23400 |  |  | 16.5 | 8.1 | 21600 |  |  | 16700 | 77% | 1.9 | Both | 487.5 | 1.95 | HRCU-A-CB (Split System: Heat Pump with Remote Outdoor Unit-Air-Source) | N/A
214241733 | Central Heat Pump | KENMORE | (C,H,T)VH825GKA3* |  |  | EN(A,D)4X30L17**+WALLCON | *97CMN0801714B* | 23400 |  |  | 16.5 | 8.1 | 21600 |  |  | 16700 | 77% | 1.9 | Both | 487.5 | 1.95 | HRCU-A-CB (Split System: Heat Pump with Remote Outdoor Unit-Air-Source) | N/A
214242583 | Central Heat Pump | KENMORE | (C,H,T)VH825GKA2* |  |  | EN(A,D)4X30L17**+WALLCON | *95CSU0601716B* | 23400 |  |  | 16.5 | 8.1 | 21600 |  |  | 16700 | 77% | 1.92 | Both | 487.5 | 1.95 | HRCU-A-CB (Split System: Heat Pump with Remote Outdoor Unit-Air-Source) | N/A
214242603 | Central Heat Pump | KENMORE | (C,H,T)VH825GKA2* |  |  | EN(A,D)4X30L17**+WALLCON | *97CMN0801714B* | 23400 |  |  | 16.5 | 8.1 | 21600 |  |  | 16700 | 77% | 1.92 | Both | 487.5 | 1.95 | HRCU-A-CB (Split System: Heat Pump with Remote Outdoor Unit-Air-Source) | N/A
214242793 | Central Heat Pump | KENMORE | (C,H,T)VH825GKA2* |  |  | EN(A,D)4X36L21**+WALLCON | *95CSU0601716B* | 23400 |  |  | 16.5 | 8.1 | 21600 |  |  | 16700 | 77% | 1.92 | Both | 487.5 | 1.95 | HRCU-A-CB (Split System: Heat Pump with Remote Outdoor Unit-Air-Source) | N/A
214242813 | Central Heat Pump | KENMORE | (C,H,T)VH825GKA2* |  |  | EN(A,D)4X36L21**+WALLCON | *97CMN0801714B* | 23400 |  |  | 16.5 | 8.1 | 21600 |  |  | 16700 | 77% | 1.92 | Both | 487.5 | 1.95 | HRCU-A-CB (Split System: Heat Pump with Remote Outdoor Unit-Air-Source) | N/A
213770803 | Central Heat Pump | KENMORE | (C,H,T)VH825GKA2* |  |  | EA*4X30L17A*+WALLCON | *96CTN0801714B* | 23400 |  |  | 16.5 | 8.1 | 21600 |  |  | 16700 | 77% | 1.92 | Both | 487.5 | 1.95 | HRCU-A-CB (Split System: Heat Pump with Remote Outdoor Unit-Air-Source) | N/A
214242703 | Central Heat Pump | KENMORE | (C,H,T)VH825GKA2* |  |  | EN(A,D,W)4X36L17**+WALLCON | *97CMN0801714B* | 23400 |  |  | 16.5 | 8.1 | 21600 |  |  | 16700 | 77% | 1.92 | Both | 487.5 | 1.95 | HRCU-A-CB (Split System: Heat Pump with Remote Outdoor Unit-Air-Source) | N/A
213771003 | Central Heat Pump | KENMORE | (C,H,T)VH825GKA2* |  |  | EA*4X36L21A*+WALLCON | *96CTN0601714B* | 23400 |  |  | 16.5 | 8.1 | 21600 |  |  | 16700 | 77% | 1.94 | Both | 487.5 | 1.95 | HRCU-A-CB (Split System: Heat Pump with Remote Outdoor Unit-Air-Source) | N/A
213770523 | Central Heat Pump | KENMORE | (C,H,T)VH825GKA2* |  |  | EA*4X24L17A*+WALLCON | *80CTL0901716B* | 23400 |  |  | 16.5 | 8.1 | 21800 |  |  | 16800 | 77% | 1.9 | Both | 487.5 | 1.95 | HRCU-A-CB (Split System: Heat Pump with Remote Outdoor Unit-Air-Source) | N/A
213770473 | Central Heat Pump | KENMORE | (C,H,T)VH825GKA2* |  |  | EA*4X24L14A*+WALLCON | *80CTL0701412B* | 23400 |  |  | 16.5 | 8.1 | 22000 |  |  | 16800 | 76% | 1.9 | Both | 487.5 | 1.95 | HRCU-A-CB (Split System: Heat Pump with Remote Outdoor Unit-Air-Source) | N/A
213770933 | Central Heat Pump | KENMORE | (C,H,T)VH825GKA2* |  |  | EA*4X36L21A*+WALLCON | *80CTL0901716B* | 23600 |  |  | 16.5 | 8.1 | 21400 |  |  | 16600 | 78% | 1.94 | Both | 492.5 | 1.97 | HRCU-A-CB (Split System: Heat Pump with Remote Outdoor Unit-Air-Source) | N/A
213771013 | Central Heat Pump | KENMORE | (C,H,T)VH825GKA2* |  |  | EA*4X36L21A*+WALLCON | *96CTN0801714B* | 23600 |  |  | 16.5 | 8.1 | 21400 |  |  | 16700 | 78% | 1.94 | Both | 492.5 | 1.97 | HRCU-A-CB (Split System: Heat Pump with Remote Outdoor Unit-Air-Source) | N/A
213770923 | Central Heat Pump | KENMORE | (C,H,T)VH825GKA2* |  |  | EA*4X36L21A*+WALLCON | *80CTL0701716B* | 23600 |  |  | 16.5 | 8.1 | 21400 |  |  | 16700 | 78% | 1.94 | Both | 492.5 | 1.97 | HRCU-A-CB (Split System: Heat Pump with Remote Outdoor Unit-Air-Source) | N/A
213771323 | Central Heat Pump | KENMORE | (C,H,T)VH825GKA2* |  |  | EA*4X42L21A*+WALLCON | *97CMN0801714B* | 23600 |  |  | 16.5 | 8.1 | 21400 |  |  | 16700 | 78% | 1.96 | Both | 492.5 | 1.97 | HRCU-A-CB (Split System: Heat Pump with Remote Outdoor Unit-Air-Source) | N/A
213771343 | Central Heat Pump | KENMORE | (C,H,T)VH825GKA2* |  |  | EA*4X42L21A*+WALLCON | *96CTN0601714B* | 23600 |  |  | 16.5 | 8.1 | 21400 |  |  | 16700 | 78% | 1.96 | Both | 492.5 | 1.97 | HRCU-A-CB (Split System: Heat Pump with Remote Outdoor Unit-Air-Source) | N/A
213771353 | Central Heat Pump | KENMORE | (C,H,T)VH825GKA2* |  |  | EA*4X42L21A*+WALLCON | *96CTN0801714B* | 23600 |  |  | 16.5 | 8.1 | 21400 |  |  | 16700 | 78% | 1.96 | Both | 492.5 | 1.97 | HRCU-A-CB (Split System: Heat Pump with Remote Outdoor Unit-Air-Source) | N/A
213770723 | Central Heat Pump | KENMORE | (C,H,T)VH825GKA2* |  |  | EA*4X30L17A*+WALLCON | *80CTL0701412B* | 23600 |  |  | 16.5 | 8.1 | 21600 |  |  | 16700 | 77% | 1.92 | Both | 492.5 | 1.97 | HRCU-A-CB (Split System: Heat Pump with Remote Outdoor Unit-Air-Source) | N/A
213770903 | Central Heat Pump | KENMORE | (C,H,T)VH825GKA2* |  |  | EA*4X36L17A*+WALLCON | *96CTN0801714B* | 23600 |  |  | 16.5 | 8.1 | 21600 |  |  | 16700 | 77% | 1.94 | Both | 492.5 | 1.97 | HRCU-A-CB (Split System: Heat Pump with Remote Outdoor Unit-Air-Source) | N/A
213770963 | Central Heat Pump | KENMORE | (C,H,T)VH825GKA2* |  |  | EA*4X36L21A*+WALLCON | *95CSU0601716B* | 23600 |  |  | 16.5 | 8.1 | 21600 |  |  | 16700 | 77% | 1.94 | Both | 492.5 | 1.97 | HRCU-A-CB (Split System: Heat Pump with Remote Outdoor Unit-Air-Source) | N/A
213771253 | Central Heat Pump | KENMORE | (C,H,T)VH825GKA2* |  |  | EA*4X42L21A*+WALLCON | *80CTL0451712B* | 23600 |  |  | 16.5 | 8.1 | 21600 |  |  | 16700 | 77% | 1.94 | Both | 492.5 | 1.97 | HRCU-A-CB (Split System: Heat Pump with Remote Outdoor Unit-Air-Source) | N/A
213770983 | Central Heat Pump | KENMORE | (C,H,T)VH825GKA2* |  |  | EA*4X36L21A*+WALLCON | *97CMN0801714B* | 23600 |  |  | 16.5 | 8.1 | 21600 |  |  | 16700 | 77% | 1.94 | Both | 492.5 | 1.97 | HRCU-A-CB (Split System: Heat Pump with Remote Outdoor Unit-Air-Source) | N/A
213771263 | Central Heat Pump | KENMORE | (C,H,T)VH825GKA2* |  |  | EA*4X42L21A*+WALLCON | *80CTL0701716B* | 23800 |  |  | 16.5 | 8.1 | 21400 |  |  | 16700 | 78% | 1.96 | Both | 495 | 1.98 | HRCU-A-CB (Split System: Heat Pump with Remote Outdoor Unit-Air-Source) | N/A
213771273 | Central Heat Pump | KENMORE | (C,H,T)VH825GKA2* |  |  | EA*4X42L21A*+WALLCON | *80CTL0901716B* | 23800 |  |  | 16.5 | 8.1 | 21400 |  |  | 16600 | 78% | 1.96 | Both | 495 | 1.98 | HRCU-A-CB (Split System: Heat Pump with Remote Outdoor Unit-Air-Source) | N/A
213771563 | Central Heat Pump | KENMORE | (C,H,T)VH825GKA2* |  |  | EA*4X48L21A*+WALLCON | *80CTL0451712B* | 24000 |  |  | 16.5 | 8.1 | 21000 |  |  | 16600 | 79% | 2 | Both | 500 | 2 | HRCU-A-CB (Split System: Heat Pump with Remote Outdoor Unit-Air-Source) | N/A
213771653 | Central Heat Pump | KENMORE | (C,H,T)VH825GKA2* |  |  | EA*4X48L21A*+WALLCON | *96CTN0601714B* | 24000 |  |  | 16.5 | 8.1 | 21000 |  |  | 16600 | 79% | 2 | Both | 500 | 2 | HRCU-A-CB (Split System: Heat Pump with Remote Outdoor Unit-Air-Source) | N/A
213771443 | Central Heat Pump | KENMORE | (C,H,T)VH825GKA2* |  |  | EA*4X43L21A*+WALLCON | *80CTL0451712B* | 24200 |  |  | 16.5 | 8.1 | 21200 |  |  | 16700 | 79% | 2.02 | Both | 505 | 2.02 | HRCU-A-CB (Split System: Heat Pump with Remote Outdoor Unit-Air-Source) | N/A
213771133 | Central Heat Pump | KENMORE | (C,H,T)VH825GKA2* |  |  | EA*4X37L21A*+WALLCON | *80CTL0451712B* | 24200 |  |  | 16.5 | 8.1 | 21200 |  |  | 16700 | 79% | 2.02 | Both | 505 | 2.02 | HRCU-A-CB (Split System: Heat Pump with Remote Outdoor Unit-Air-Source) | N/A
213771503 | Central Heat Pump | KENMORE | (C,H,T)VH825GKA2* |  |  | EA*4X43L21A*+WALLCON | *97CMN0601714B* | 24200 |  |  | 16.5 | 8.1 | 21200 |  |  | 16700 | 79% | 2.02 | Both | 505 | 2.02 | HRCU-A-CB (Split System: Heat Pump with Remote Outdoor Unit-Air-Source) | N/A
213771073 | Central Heat Pump | KENMORE | (C,H,T)VH825GKA2* |  |  | EA*4X37L17A*+WALLCON | *95CSU0601716B* | 24200 |  |  | 16.5 | 8.1 | 21400 |  |  | 16700 | 78% | 2 | Both | 505 | 2.02 | HRCU-A-CB (Split System: Heat Pump with Remote Outdoor Unit-Air-Source) | N/A
213770633 | Central Heat Pump | KENMORE | (C,H,T)VH825GKA2* |  |  | EA*4X25L17A*+WALLCON | *95CSU0601716B* | 24200 |  |  | 16.5 | 8.1 | 21400 |  |  | 16700 | 78% | 2.02 | Both | 505 | 2.02 | HRCU-A-CB (Split System: Heat Pump with Remote Outdoor Unit-Air-Source) | N/A
213771493 | Central Heat Pump | KENMORE | (C,H,T)VH825GKA2* |  |  | EA*4X43L21A*+WALLCON | *95CSU0601716B* | 24400 |  |  | 16.5 | 8.1 | 21200 |  |  | 16600 | 78% | 2.02 | Both | 507.5 | 2.03 | HRCU-A-CB (Split System: Heat Pump with Remote Outdoor Unit-Air-Source) | N/A
213079827 | Central Heat Pump | PAYNE HEATING AND COOLING | 38MURAQ36AB3* |  |  | CNPV*4824AL* | PG92MSAA60100C** | 36000 |  |  | 16.5 | 8.1 | 38500 |  |  | 34800 | 90% | 2 | Both | 750 | 3 | HRCU-A-CB (Split System: Heat Pump with Remote Outdoor Unit-Air-Source) | N/A
213078565 | Central Heat Pump | PAYNE HEATING AND COOLING | 38MURAQ36AB3* |  |  | CNPV*4821AL* | PG80MS(A,L)A60090C** | 36000 |  |  | 16.5 | 8.1 | 38500 |  |  | 35000 | 91% | 2 | Both | 750 | 3 | HRCU-A-CB (Split System: Heat Pump with Remote Outdoor Unit-Air-Source) | N/A
213078576 | Central Heat Pump | PAYNE HEATING AND COOLING | 38MURAQ36AB3* |  |  | CNPV*4824AL* | PG80MS(A,L)A60090C** | 36000 |  |  | 16.5 | 8.1 | 38500 |  |  | 35000 | 91% | 2 | Both | 750 | 3 | HRCU-A-CB (Split System: Heat Pump with Remote Outdoor Unit-Air-Source) | N/A
213079815 | Central Heat Pump | PAYNE HEATING AND COOLING | 38MURAQ36AB3* |  |  | CNPV*4821AL* | PG92MSAA60100C** | 36000 |  |  | 16.5 | 8.1 | 38500 |  |  | 34800 | 90% | 2 | Both | 750 | 3 | HRCU-A-CB (Split System: Heat Pump with Remote Outdoor Unit-Air-Source) | N/A
213078377 | Central Heat Pump | PAYNE HEATING AND COOLING | 38MURAQ36AB3* |  |  | CNPV*4821AL* | PG80MS(A,L)A42090B** | 36000 |  |  | 16.5 | 8.1 | 38500 |  |  | 35000 | 91% | 2 | Both | 750 | 3 | HRCU-A-CB (Split System: Heat Pump with Remote Outdoor Unit-Air-Source) | N/A
213075984 | Central Heat Pump | PAYNE HEATING AND COOLING | 38MURAQ36AB3* |  |  | CNPV*4821AL* | PG95MSUA60100C** | 36200 |  |  | 16.5 | 8.1 | 38500 |  |  | 35000 | 91% | 2.02 | Both | 755 | 3.02 | HRCU-A-CB (Split System: Heat Pump with Remote Outdoor Unit-Air-Source) | N/A
213078809 | Central Heat Pump | PAYNE HEATING AND COOLING | 38MURAQ36AB3* |  |  | CNPV*4824AL* | PG80MS(A,L)A60155D** | 36200 |  |  | 16.5 | 8.1 | 38500 |  |  | 35000 | 91% | 2.02 | Both | 755 | 3.02 | HRCU-A-CB (Split System: Heat Pump with Remote Outdoor Unit-Air-Source) | N/A
213076837 | Central Heat Pump | PAYNE HEATING AND COOLING | 38MURAQ36AB3* |  |  | CNPV*4821AL* | PG80VTLB66110C** | 36400 |  |  | 16.5 | 8.1 | 38500 |  |  | 35000 | 91% | 2.02 | Both | 757.5 | 3.03 | HRCU-A-CB (Split System: Heat Pump with Remote Outdoor Unit-Air-Source) | N/A
213078713 | Central Heat Pump | PAYNE HEATING AND COOLING | 38MURAQ36AB3* |  |  | CNPV*4821AL* | PG80MS(A,L)A60110C** | 36400 |  |  | 16.5 | 8.1 | 38500 |  |  | 35000 | 91% | 2.02 | Both | 757.5 | 3.03 | HRCU-A-CB (Split System: Heat Pump with Remote Outdoor Unit-Air-Source) | N/A
213078725 | Central Heat Pump | PAYNE HEATING AND COOLING | 38MURAQ36AB3* |  |  | CNPV*4824AL* | PG80MS(A,L)A60110C** | 36400 |  |  | 16.5 | 8.1 | 38500 |  |  | 35000 | 91% | 2.02 | Both | 757.5 | 3.03 | HRCU-A-CB (Split System: Heat Pump with Remote Outdoor Unit-Air-Source) | N/A
213078572 | Central Heat Pump | SMART COMFORT | DLCURAH36ABK |  |  | EN(A,D,W)4X48L21** | *80MS(N,L)0902120A* | 36000 |  |  | 16.5 | 8.1 | 38500 |  |  | 35000 | 91% | 2 | Both | 750 | 3 | HRCU-A-CB (Split System: Heat Pump with Remote Outdoor Unit-Air-Source) | N/A
213078384 | Central Heat Pump | SMART COMFORT | DLCURAH36ABK |  |  | EN(A,D,W)4X48L21** | *80MS(N,L)0901714A* | 36000 |  |  | 16.5 | 8.1 | 38500 |  |  | 35000 | 91% | 2 | Both | 750 | 3 | HRCU-A-CB (Split System: Heat Pump with Remote Outdoor Unit-Air-Source) | N/A
213079822 | Central Heat Pump | SMART COMFORT | DLCURAH36ABK |  |  | EN(A,D,W)4X48L21** | *92MSN1002120A* | 36000 |  |  | 16.5 | 8.1 | 38500 |  |  | 34800 | 90% | 2 | Both | 750 | 3 | HRCU-A-CB (Split System: Heat Pump with Remote Outdoor Unit-Air-Source) | N/A
213078583 | Central Heat Pump | SMART COMFORT | DLCURAH36ABK |  |  | EN(A,D)4X48L24** | *80MS(N,L)0902120A* | 36000 |  |  | 16.5 | 8.1 | 38500 |  |  | 35000 | 91% | 2 | Both | 750 | 3 | HRCU-A-CB (Split System: Heat Pump with Remote Outdoor Unit-Air-Source) | N/A
213076856 | Central Heat Pump | SMART COMFORT | DLCURAH36ABK |  |  | EN(A,D)4X48L24** | *80VTL1102122B* | 36400 |  |  | 16.5 | 8.1 | 38500 |  |  | 35000 | 91% | 2.02 | Both | 757.5 | 3.03 | HRCU-A-CB (Split System: Heat Pump with Remote Outdoor Unit-Air-Source) | N/A
213078720 | Central Heat Pump | SMART COMFORT | DLCURAH36ABK |  |  | EN(A,D,W)4X48L21** | *80MS(N,L)1102120A* | 36400 |  |  | 16.5 | 8.1 | 38500 |  |  | 35000 | 91% | 2.02 | Both | 757.5 | 3.03 | HRCU-A-CB (Split System: Heat Pump with Remote Outdoor Unit-Air-Source) | N/A
213770514 | Central Heat Pump | TEMPSTAR | TVH825GKA2* |  |  | EA*4X24L17A*+WALLCON | *80CTL0701716B* | 23200 |  |  | 16.5 | 8.1 | 22000 |  |  | 16800 | 76% | 1.9 | Both | 482.5 | 1.93 | HRCU-A-CB (Split System: Heat Pump with Remote Outdoor Unit-Air-Source) | N/A
214241734 | Central Heat Pump | TEMPSTAR | TVH825GKA3* |  |  | EN(A,D)4X30L17**+WALLCON | *97CMN0801714B* | 23400 |  |  | 16.5 | 8.1 | 21600 |  |  | 16700 | 77% | 1.9 | Both | 487.5 | 1.95 | HRCU-A-CB (Split System: Heat Pump with Remote Outdoor Unit-Air-Source) | N/A
214242604 | Central Heat Pump | TEMPSTAR | TVH825GKA2* |  |  | EN(A,D)4X30L17**+WALLCON | *97CMN0801714B* | 23400 |  |  | 16.5 | 8.1 | 21600 |  |  | 16700 | 77% | 1.92 | Both | 487.5 | 1.95 | HRCU-A-CB (Split System: Heat Pump with Remote Outdoor Unit-Air-Source) | N/A
214242814 | Central Heat Pump | TEMPSTAR | TVH825GKA2* |  |  | EN(A,D)4X36L21**+WALLCON | *97CMN0801714B* | 23400 |  |  | 16.5 | 8.1 | 21600 |  |  | 16700 | 77% | 1.92 | Both | 487.5 | 1.95 | HRCU-A-CB (Split System: Heat Pump with Remote Outdoor Unit-Air-Source) | N/A
213770804 | Central Heat Pump | TEMPSTAR | TVH825GKA2* |  |  | EA*4X30L17A*+WALLCON | *96CTN0801714B* | 23400 |  |  | 16.5 | 8.1 | 21600 |  |  | 16700 | 77% | 1.92 | Both | 487.5 | 1.95 | HRCU-A-CB (Split System: Heat Pump with Remote Outdoor Unit-Air-Source) | N/A
214242584 | Central Heat Pump | TEMPSTAR | TVH825GKA2* |  |  | EN(A,D)4X30L17**+WALLCON | *95CSU0601716B* | 23400 |  |  | 16.5 | 8.1 | 21600 |  |  | 16700 | 77% | 1.92 | Both | 487.5 | 1.95 | HRCU-A-CB (Split System: Heat Pump with Remote Outdoor Unit-Air-Source) | N/A
214242794 | Central Heat Pump | TEMPSTAR | TVH825GKA2* |  |  | EN(A,D)4X36L21**+WALLCON | *95CSU0601716B* | 23400 |  |  | 16.5 | 8.1 | 21600 |  |  | 16700 | 77% | 1.92 | Both | 487.5 | 1.95 | HRCU-A-CB (Split System: Heat Pump with Remote Outdoor Unit-Air-Source) | N/A
213771004 | Central Heat Pump | TEMPSTAR | TVH825GKA2* |  |  | EA*4X36L21A*+WALLCON | *96CTN0601714B* | 23400 |  |  | 16.5 | 8.1 | 21600 |  |  | 16700 | 77% | 1.94 | Both | 487.5 | 1.95 | HRCU-A-CB (Split System: Heat Pump with Remote Outdoor Unit-Air-Source) | N/A
213770874 | Central Heat Pump | TEMPSTAR | TVH825GKA2* |  |  | EA*4X36L17A*+WALLCON | *97CMN0801714B* | 23400 |  |  | 16.5 | 8.1 | 21600 |  |  | 16700 | 77% | 1.94 | Both | 487.5 | 1.95 | HRCU-A-CB (Split System: Heat Pump with Remote Outdoor Unit-Air-Source) | N/A
213770924 | Central Heat Pump | TEMPSTAR | TVH825GKA2* |  |  | EA*4X36L21A*+WALLCON | *80CTL0701716B* | 23600 |  |  | 16.5 | 8.1 | 21400 |  |  | 16700 | 78% | 1.94 | Both | 492.5 | 1.97 | HRCU-A-CB (Split System: Heat Pump with Remote Outdoor Unit-Air-Source) | N/A
213771014 | Central Heat Pump | TEMPSTAR | TVH825GKA2* |  |  | EA*4X36L21A*+WALLCON | *96CTN0801714B* | 23600 |  |  | 16.5 | 8.1 | 21400 |  |  | 16700 | 78% | 1.94 | Both | 492.5 | 1.97 | HRCU-A-CB (Split System: Heat Pump with Remote Outdoor Unit-Air-Source) | N/A
213770824 | Central Heat Pump | TEMPSTAR | TVH825GKA2* |  |  | EA*4X36L17A*+WALLCON | *80CTL0701412B* | 23600 |  |  | 16.5 | 8.1 | 21400 |  |  | 16700 | 78% | 1.94 | Both | 492.5 | 1.97 | HRCU-A-CB (Split System: Heat Pump with Remote Outdoor Unit-Air-Source) | N/A
213770934 | Central Heat Pump | TEMPSTAR | TVH825GKA2* |  |  | EA*4X36L21A*+WALLCON | *80CTL0901716B* | 23600 |  |  | 16.5 | 8.1 | 21400 |  |  | 16600 | 78% | 1.94 | Both | 492.5 | 1.97 | HRCU-A-CB (Split System: Heat Pump with Remote Outdoor Unit-Air-Source) | N/A
213771324 | Central Heat Pump | TEMPSTAR | TVH825GKA2* |  |  | EA*4X42L21A*+WALLCON | *97CMN0801714B* | 23600 |  |  | 16.5 | 8.1 | 21400 |  |  | 16700 | 78% | 1.96 | Both | 492.5 | 1.97 | HRCU-A-CB (Split System: Heat Pump with Remote Outdoor Unit-Air-Source) | N/A
213771354 | Central Heat Pump | TEMPSTAR | TVH825GKA2* |  |  | EA*4X42L21A*+WALLCON | *96CTN0801714B* | 23600 |  |  | 16.5 | 8.1 | 21400 |  |  | 16700 | 78% | 1.96 | Both | 492.5 | 1.97 | HRCU-A-CB (Split System: Heat Pump with Remote Outdoor Unit-Air-Source) | N/A
213771304 | Central Heat Pump | TEMPSTAR | TVH825GKA2* |  |  | EA*4X42L21A*+WALLCON | *95CSU0601716B* | 23600 |  |  | 16.5 | 8.1 | 21400 |  |  | 16700 | 78% | 1.96 | Both | 492.5 | 1.97 | HRCU-A-CB (Split System: Heat Pump with Remote Outdoor Unit-Air-Source) | N/A
213770724 | Central Heat Pump | TEMPSTAR | TVH825GKA2* |  |  | EA*4X30L17A*+WALLCON | *80CTL0701412B* | 23600 |  |  | 16.5 | 8.1 | 21600 |  |  | 16700 | 77% | 1.92 | Both | 492.5 | 1.97 | HRCU-A-CB (Split System: Heat Pump with Remote Outdoor Unit-Air-Source) | N/A
213770964 | Central Heat Pump | TEMPSTAR | TVH825GKA2* |  |  | EA*4X36L21A*+WALLCON | *95CSU0601716B* | 23600 |  |  | 16.5 | 8.1 | 21600 |  |  | 16700 | 77% | 1.94 | Both | 492.5 | 1.97 | HRCU-A-CB (Split System: Heat Pump with Remote Outdoor Unit-Air-Source) | N/A
213770904 | Central Heat Pump | TEMPSTAR | TVH825GKA2* |  |  | EA*4X36L17A*+WALLCON | *96CTN0801714B* | 23600 |  |  | 16.5 | 8.1 | 21600 |  |  | 16700 | 77% | 1.94 | Both | 492.5 | 1.97 | HRCU-A-CB (Split System: Heat Pump with Remote Outdoor Unit-Air-Source) | N/A
213770984 | Central Heat Pump | TEMPSTAR | TVH825GKA2* |  |  | EA*4X36L21A*+WALLCON | *97CMN0801714B* | 23600 |  |  | 16.5 | 8.1 | 21600 |  |  | 16700 | 77% | 1.94 | Both | 492.5 | 1.97 | HRCU-A-CB (Split System: Heat Pump with Remote Outdoor Unit-Air-Source) | N/A
213771264 | Central Heat Pump | TEMPSTAR | TVH825GKA2* |  |  | EA*4X42L21A*+WALLCON | *80CTL0701716B* | 23800 |  |  | 16.5 | 8.1 | 21400 |  |  | 16700 | 78% | 1.96 | Both | 495 | 1.98 | HRCU-A-CB (Split System: Heat Pump with Remote Outdoor Unit-Air-Source) | N/A
213771614 | Central Heat Pump | TEMPSTAR | TVH825GKA2* |  |  | EA*4X48L21A*+WALLCON | *95CSU0601716B* | 24000 |  |  | 16.5 | 8.1 | 21000 |  |  | 16500 | 79% | 2 | Both | 500 | 2 | HRCU-A-CB (Split System: Heat Pump with Remote Outdoor Unit-Air-Source) | N/A
213771564 | Central Heat Pump | TEMPSTAR | TVH825GKA2* |  |  | EA*4X48L21A*+WALLCON | *80CTL0451712B* | 24000 |  |  | 16.5 | 8.1 | 21000 |  |  | 16600 | 79% | 2 | Both | 500 | 2 | HRCU-A-CB (Split System: Heat Pump with Remote Outdoor Unit-Air-Source) | N/A
213771654 | Central Heat Pump | TEMPSTAR | TVH825GKA2* |  |  | EA*4X48L21A*+WALLCON | *96CTN0601714B* | 24000 |  |  | 16.5 | 8.1 | 21000 |  |  | 16600 | 79% | 2 | Both | 500 | 2 | HRCU-A-CB (Split System: Heat Pump with Remote Outdoor Unit-Air-Source) | N/A
213771444 | Central Heat Pump | TEMPSTAR | TVH825GKA2* |  |  | EA*4X43L21A*+WALLCON | *80CTL0451712B* | 24200 |  |  | 16.5 | 8.1 | 21200 |  |  | 16700 | 79% | 2.02 | Both | 505 | 2.02 | HRCU-A-CB (Split System: Heat Pump with Remote Outdoor Unit-Air-Source) | N/A
213771504 | Central Heat Pump | TEMPSTAR | TVH825GKA2* |  |  | EA*4X43L21A*+WALLCON | *97CMN0601714B* | 24200 |  |  | 16.5 | 8.1 | 21200 |  |  | 16700 | 79% | 2.02 | Both | 505 | 2.02 | HRCU-A-CB (Split System: Heat Pump with Remote Outdoor Unit-Air-Source) | N/A
213771134 | Central Heat Pump | TEMPSTAR | TVH825GKA2* |  |  | EA*4X37L21A*+WALLCON | *80CTL0451712B* | 24200 |  |  | 16.5 | 8.1 | 21200 |  |  | 16700 | 79% | 2.02 | Both | 505 | 2.02 | HRCU-A-CB (Split System: Heat Pump with Remote Outdoor Unit-Air-Source) | N/A
213770634 | Central Heat Pump | TEMPSTAR | TVH825GKA2* |  |  | EA*4X25L17A*+WALLCON | *95CSU0601716B* | 24200 |  |  | 16.5 | 8.1 | 21400 |  |  | 16700 | 78% | 2.02 | Both | 505 | 2.02 | HRCU-A-CB (Split System: Heat Pump with Remote Outdoor Unit-Air-Source) | N/A
213771494 | Central Heat Pump | TEMPSTAR | TVH825GKA2* |  |  | EA*4X43L21A*+WALLCON | *95CSU0601716B* | 24400 |  |  | 16.5 | 8.1 | 21200 |  |  | 16600 | 78% | 2.02 | Both | 507.5 | 2.03 | HRCU-A-CB (Split System: Heat Pump with Remote Outdoor Unit-Air-Source) | N/A
213771184 | Central Heat Pump | TEMPSTAR | TVH825GKA2* |  |  | EA*4X37L21A*+WALLCON | *95CSU0601716B* | 24400 |  |  | 16.5 | 8.1 | 21400 |  |  | 16700 | 78% | 2.02 | Both | 507.5 | 2.03 | HRCU-A-CB (Split System: Heat Pump with Remote Outdoor Unit-Air-Source) | N/A
213078584 | Central Heat Pump | TEMPSTAR | DLCURAH36ABK |  |  | EN(A,D)4X48L24** | *80MS(N,L)0902120A* | 36000 |  |  | 16.5 | 8.1 | 38500 |  |  | 28200 | 73% | 1.76 | Both | 750 | 3 | HRCU-A-CB (Split System: Heat Pump with Remote Outdoor Unit-Air-Source) | N/A
213078602 | Central Heat Pump | TEMPSTAR | DLCURAH36ABK |  |  | EN(A,D)4X48L24** | *80MS(N,L)0902420A* | 36000 |  |  | 16.5 | 8.1 | 38500 |  |  | 27400 | 71% | 1.8 | Both | 750 | 3 | HRCU-A-CB (Split System: Heat Pump with Remote Outdoor Unit-Air-Source) | N/A
213079917 | Central Heat Pump | TEMPSTAR | DLCURAH36ABK |  |  | EN(A,D)4X48L24** | *92MSN1002122A* | 36000 |  |  | 16.5 | 8.1 | 38500 |  |  | 28600 | 74% | 1.96 | Both | 750 | 3 | HRCU-A-CB (Split System: Heat Pump with Remote Outdoor Unit-Air-Source) | N/A
213078385 | Central Heat Pump | TEMPSTAR | DLCURAH36ABK |  |  | EN(A,D,W)4X48L21** | *80MS(N,L)0901714A* | 36000 |  |  | 16.5 | 8.1 | 38500 |  |  | 35000 | 91% | 2 | Both | 750 | 3 | HRCU-A-CB (Split System: Heat Pump with Remote Outdoor Unit-Air-Source) | N/A
213078785 | Central Heat Pump | TEMPSTAR | DLCURAH36ABK |  |  | EN(A,D)4X48L24** | *80MS(N,L)1352420A* | 36000 |  |  | 16.5 | 8.1 | 38500 |  |  | 35000 | 91% | 2 | Both | 750 | 3 | HRCU-A-CB (Split System: Heat Pump with Remote Outdoor Unit-Air-Source) | N/A
213079823 | Central Heat Pump | TEMPSTAR | DLCURAH36ABK |  |  | EN(A,D,W)4X48L21** | *92MSN1002120A* | 36000 |  |  | 16.5 | 8.1 | 38500 |  |  | 34800 | 90% | 2 | Both | 750 | 3 | HRCU-A-CB (Split System: Heat Pump with Remote Outdoor Unit-Air-Source) | N/A
213079835 | Central Heat Pump | TEMPSTAR | DLCURAH36ABK |  |  | EN(A,D)4X48L24** | *92MSN1002120A* | 36000 |  |  | 16.5 | 8.1 | 38500 |  |  | 34800 | 90% | 2 | Both | 750 | 3 | HRCU-A-CB (Split System: Heat Pump with Remote Outdoor Unit-Air-Source) | N/A
213079908 | Central Heat Pump | TEMPSTAR | DLCURAH36ABK |  |  | EN(A,D,W)4X48L21** | *92MSN1002122A* | 36000 |  |  | 16.5 | 8.1 | 38500 |  |  | 35000 | 91% | 2 | Both | 750 | 3 | HRCU-A-CB (Split System: Heat Pump with Remote Outdoor Unit-Air-Source) | N/A
213078816 | Central Heat Pump | TEMPSTAR | DLCURAH36ABK |  |  | EN(A,D)4X48L24** | *80MS(N,L)1552420A* | 36200 |  |  | 16.5 | 8.1 | 38500 |  |  | 27600 | 72% | 1.8 | Both | 755 | 3.02 | HRCU-A-CB (Split System: Heat Pump with Remote Outdoor Unit-Air-Source) | N/A
213076857 | Central Heat Pump | TEMPSTAR | DLCURAH36ABK |  |  | EN(A,D)4X48L24** | *80VTL1102122B* | 36400 |  |  | 16.5 | 8.1 | 38500 |  |  | 35000 | 91% | 2.02 | Both | 757.5 | 3.03 | HRCU-A-CB (Split System: Heat Pump with Remote Outdoor Unit-Air-Source) | N/A
213071761 | Central Heat Pump | ACIQ | DLCURAH24ABK |  |  | EN(A,D)4X36L21** | *96VTN1002122A* | 23600 |  |  | 17 | 8.1 | 25800 |  |  | 23800 | 92% | 1.98 | Both | 492.5 | 1.97 | HRCU-A-CB (Split System: Heat Pump with Remote Outdoor Unit-Air-Source) | N/A
213071843 | Central Heat Pump | ACIQ | DLCURAH24ABK |  |  | EN(A,D)4X36L21** | *96VTN0802120A* | 23600 |  |  | 17 | 8.1 | 25800 |  |  | 23800 | 92% | 1.98 | Both | 492.5 | 1.97 | HRCU-A-CB (Split System: Heat Pump with Remote Outdoor Unit-Air-Source) | N/A
213071563 | Central Heat Pump | ACIQ | DLCURAH24ABK |  |  | EN(A,D,W)4X36L17** | *80ESU0401712A* | 24000 |  |  | 17 | 8.1 | 26000 |  |  | 23200 | 89% | 1.94 | Both | 500 | 2 | HRCU-A-CB (Split System: Heat Pump with Remote Outdoor Unit-Air-Source) | N/A
213071340 | Central Heat Pump | ACIQ | DLCURAH24ABK |  |  | EN(A,D)4X30L17** | *80ESU0401712A* | 24000 |  |  | 17 | 8.1 | 26000 |  |  | 23200 | 89% | 1.94 | Both | 500 | 2 | HRCU-A-CB (Split System: Heat Pump with Remote Outdoor Unit-Air-Source) | N/A
213071443 | Central Heat Pump | ACIQ | DLCURAH24ABK |  |  | EN(A,D)4X30L17** | *92ESN0801716A* | 24200 |  |  | 17 | 8.1 | 26200 |  |  | 22800 | 87% | 1.88 | Both | 505 | 2.02 | HRCU-A-CB (Split System: Heat Pump with Remote Outdoor Unit-Air-Source) | N/A
213071363 | Central Heat Pump | ACIQ | DLCURAH24ABK |  |  | EN(A,D)4X30L17** | *80VTL0701716A* | 24200 |  |  | 17 | 8.1 | 26200 |  |  | 23000 | 88% | 1.9 | Both | 505 | 2.02 | HRCU-A-CB (Split System: Heat Pump with Remote Outdoor Unit-Air-Source) | N/A
213079192 | Central Heat Pump | AIRQUEST | DLCURAH36ABK |  |  | EN(A,D)4X48L24** | *80MSU0601716A* | 35800 |  |  | 17 | 8.1 | 38000 |  |  | 34800 | 92% | 2 | Both | 745 | 2.98 | HRCU-A-CB (Split System: Heat Pump with Remote Outdoor Unit-Air-Source) | N/A
213079312 | Central Heat Pump | AIRQUEST | DLCURAH36ABK |  |  | EN(A,D,W)4X48L21** | *80MSU0802120A* | 35800 |  |  | 17 | 8.1 | 38000 |  |  | 34800 | 92% | 2.04 | Both | 745 | 2.98 | HRCU-A-CB (Split System: Heat Pump with Remote Outdoor Unit-Air-Source) | N/A
213079324 | Central Heat Pump | AIRQUEST | DLCURAH36ABK |  |  | EN(A,D)4X48L24** | *80MSU0802120A* | 35800 |  |  | 17 | 8.1 | 38000 |  |  | 34800 | 92% | 2.04 | Both | 745 | 2.98 | HRCU-A-CB (Split System: Heat Pump with Remote Outdoor Unit-Air-Source) | N/A
213077773 | Central Heat Pump | AIRQUEST | DLCURAH36ABK |  |  | EN(A,D,W)4X48L21** | *96VTN1002122B* | 36000 |  |  | 17 | 8.1 | 38500 |  |  | 34800 | 90% | 2 | Both | 750 | 3 | HRCU-A-CB (Split System: Heat Pump with Remote Outdoor Unit-Air-Source) | N/A
213077783 | Central Heat Pump | AIRQUEST | DLCURAH36ABK |  |  | EN(A,D)4X48L24** | *96VTN1002122B* | 36000 |  |  | 17 | 8.1 | 38500 |  |  | 34800 | 90% | 2 | Both | 750 | 3 | HRCU-A-CB (Split System: Heat Pump with Remote Outdoor Unit-Air-Source) | N/A
213078758 | Central Heat Pump | AIRQUEST | DLCURAH36ABK |  |  | EN(A,D)4X48L24** | *80MS(N,L)1102420A* | 36200 |  |  | 17 | 8.1 | 38500 |  |  | 34800 | 90% | 2.02 | Both | 755 | 3.02 | HRCU-A-CB (Split System: Heat Pump with Remote Outdoor Unit-Air-Source) | N/A
213079325 | Central Heat Pump | ARCOAIRE | DLCURAH36ABK |  |  | EN(A,D)4X48L24** | *80MSU0802120A* | 35800 |  |  | 17 | 8.1 | 38000 |  |  | 34800 | 92% | 2.04 | Both | 745 | 2.98 | HRCU-A-CB (Split System: Heat Pump with Remote Outdoor Unit-Air-Source) | N/A
213079313 | Central Heat Pump | ARCOAIRE | DLCURAH36ABK |  |  | EN(A,D,W)4X48L21** | *80MSU0802120A* | 35800 |  |  | 17 | 8.1 | 38000 |  |  | 34800 | 92% | 2.04 | Both | 745 | 2.98 | HRCU-A-CB (Split System: Heat Pump with Remote Outdoor Unit-Air-Source) | N/A
213077774 | Central Heat Pump | ARCOAIRE | DLCURAH36ABK |  |  | EN(A,D,W)4X48L21** | *96VTN1002122B* | 36000 |  |  | 17 | 8.1 | 38500 |  |  | 34800 | 90% | 2 | Both | 750 | 3 | HRCU-A-CB (Split System: Heat Pump with Remote Outdoor Unit-Air-Source) | N/A
213077784 | Central Heat Pump | ARCOAIRE | DLCURAH36ABK |  |  | EN(A,D)4X48L24** | *96VTN1002122B* | 36000 |  |  | 17 | 8.1 | 38500 |  |  | 34800 | 90% | 2 | Both | 750 | 3 | HRCU-A-CB (Split System: Heat Pump with Remote Outdoor Unit-Air-Source) | N/A
213078759 | Central Heat Pump | ARCOAIRE | DLCURAH36ABK |  |  | EN(A,D)4X48L24** | *80MS(N,L)1102420A* | 36200 |  |  | 17 | 8.1 | 38500 |  |  | 34800 | 90% | 2.02 | Both | 755 | 3.02 | HRCU-A-CB (Split System: Heat Pump with Remote Outdoor Unit-Air-Source) | N/A
213079190 | Central Heat Pump | BRYANT HEATING AND COOLING SYSTEMS | 38MURAQ36AB3* |  |  | CNPV*4824AL* | 83*SB48060M17*** | 35800 |  |  | 17 | 8.1 | 38000 |  |  | 34800 | 92% | 2 | Both | 745 | 2.98 | HRCU-A-CB (Split System: Heat Pump with Remote Outdoor Unit-Air-Source) | N/A
213079310 | Central Heat Pump | BRYANT HEATING AND COOLING SYSTEMS | 38MURAQ36AB3* |  |  | CNPV*4821AL* | 83*SB60080M21*** | 35800 |  |  | 17 | 8.1 | 38000 |  |  | 34800 | 92% | 2.04 | Both | 745 | 2.98 | HRCU-A-CB (Split System: Heat Pump with Remote Outdoor Unit-Air-Source) | N/A
213079322 | Central Heat Pump | BRYANT HEATING AND COOLING SYSTEMS | 38MURAQ36AB3* |  |  | CNPV*4824AL* | 83*SB60080M21*** | 35800 |  |  | 17 | 8.1 | 38000 |  |  | 34800 | 92% | 2.04 | Both | 745 | 2.98 | HRCU-A-CB (Split System: Heat Pump with Remote Outdoor Unit-Air-Source) | N/A
213077782 | Central Heat Pump | BRYANT HEATING AND COOLING SYSTEMS | 38MURAQ36AB3* |  |  | CNPV*4824AL* | 926TC66100V21*** | 36000 |  |  | 17 | 8.1 | 38500 |  |  | 34800 | 90% | 2 | Both | 750 | 3 | HRCU-A-CB (Split System: Heat Pump with Remote Outdoor Unit-Air-Source) | N/A
213077772 | Central Heat Pump | BRYANT HEATING AND COOLING SYSTEMS | 38MURAQ36AB3* |  |  | CNPV*4821AL* | 926TC66100V21*** | 36000 |  |  | 17 | 8.1 | 38500 |  |  | 34800 | 90% | 2 | Both | 750 | 3 | HRCU-A-CB (Split System: Heat Pump with Remote Outdoor Unit-Air-Source) | N/A
213078756 | Central Heat Pump | BRYANT HEATING AND COOLING SYSTEMS | 38MURAQ36AB3* |  |  | CNPV*4824AL* | 8(0,1)*SB60110M24*** | 36200 |  |  | 17 | 8.1 | 38500 |  |  | 34800 | 90% | 2.02 | Both | 755 | 3.02 | HRCU-A-CB (Split System: Heat Pump with Remote Outdoor Unit-Air-Source) | N/A
213079189 | Central Heat Pump | CARRIER | 38MURAQ36AB3* |  |  | CNPV*4824AL* | 58SU*B080M21**20 | 35800 |  |  | 17 | 8.1 | 38000 |  |  | 34800 | 92% | 2.04 | Both | 745 | 2.98 | HRCU-A-CB (Split System: Heat Pump with Remote Outdoor Unit-Air-Source) | N/A
213079177 | Central Heat Pump | CARRIER | 38MURAQ36AB3* |  |  | CNPV*4821AL* | 58SU*B080M21**20 | 35800 |  |  | 17 | 8.1 | 38000 |  |  | 34800 | 92% | 2.04 | Both | 745 | 2.98 | HRCU-A-CB (Split System: Heat Pump with Remote Outdoor Unit-Air-Source) | N/A
213077781 | Central Heat Pump | CARRIER | 38MURAQ36AB3* |  |  | CNPV*4824AL* | 59TP6C100V21**22 | 36000 |  |  | 17 | 8.1 | 38500 |  |  | 34800 | 90% | 2 | Both | 750 | 3 | HRCU-A-CB (Split System: Heat Pump with Remote Outdoor Unit-Air-Source) | N/A
213077771 | Central Heat Pump | CARRIER | 38MURAQ36AB3* |  |  | CNPV*4821AL* | 59TP6C100V21**22 | 36000 |  |  | 17 | 8.1 | 38500 |  |  | 34800 | 90% | 2 | Both | 750 | 3 | HRCU-A-CB (Split System: Heat Pump with Remote Outdoor Unit-Air-Source) | N/A
213078755 | Central Heat Pump | CARRIER | 38MURAQ36AB3* |  |  | CNPV*4824AL* | 58S(B,C)*B110M24**20 | 36200 |  |  | 17 | 8.1 | 38500 |  |  | 34800 | 90% | 2.02 | Both | 755 | 3.02 | HRCU-A-CB (Split System: Heat Pump with Remote Outdoor Unit-Air-Source) | N/A
213079194 | Central Heat Pump | COMFORTMAKER | DLCURAH36ABK |  |  | EN(A,D)4X48L24** | *80MSU0601716A* | 35800 |  |  | 17 | 8.1 | 38000 |  |  | 34800 | 92% | 2 | Both | 745 | 2.98 | HRCU-A-CB (Split System: Heat Pump with Remote Outdoor Unit-Air-Source) | N/A
213079326 | Central Heat Pump | COMFORTMAKER | DLCURAH36ABK |  |  | EN(A,D)4X48L24** | *80MSU0802120A* | 35800 |  |  | 17 | 8.1 | 38000 |  |  | 34800 | 92% | 2.04 | Both | 745 | 2.98 | HRCU-A-CB (Split System: Heat Pump with Remote Outdoor Unit-Air-Source) | N/A
213077785 | Central Heat Pump | COMFORTMAKER | DLCURAH36ABK |  |  | EN(A,D)4X48L24** | *96VTN1002122B* | 36000 |  |  | 17 | 8.1 | 38500 |  |  | 34800 | 90% | 2 | Both | 750 | 3 | HRCU-A-CB (Split System: Heat Pump with Remote Outdoor Unit-Air-Source) | N/A
213077775 | Central Heat Pump | COMFORTMAKER | DLCURAH36ABK |  |  | EN(A,D,W)4X48L21** | *96VTN1002122B* | 36000 |  |  | 17 | 8.1 | 38500 |  |  | 34800 | 90% | 2 | Both | 750 | 3 | HRCU-A-CB (Split System: Heat Pump with Remote Outdoor Unit-Air-Source) | N/A
213078760 | Central Heat Pump | COMFORTMAKER | DLCURAH36ABK |  |  | EN(A,D)4X48L24** | *80MS(N,L)1102420A* | 36200 |  |  | 17 | 8.1 | 38500 |  |  | 34800 | 90% | 2.02 | Both | 755 | 3.02 | HRCU-A-CB (Split System: Heat Pump with Remote Outdoor Unit-Air-Source) | N/A
213079195 | Central Heat Pump | DAY & NIGHT | DLCURAH36ABK |  |  | EN(A,D)4X48L24** | *80MSU0601716A* | 35800 |  |  | 17 | 8.1 | 38000 |  |  | 34800 | 92% | 2 | Both | 745 | 2.98 | HRCU-A-CB (Split System: Heat Pump with Remote Outdoor Unit-Air-Source) | N/A
213079327 | Central Heat Pump | DAY & NIGHT | DLCURAH36ABK |  |  | EN(A,D)4X48L24** | *80MSU0802120A* | 35800 |  |  | 17 | 8.1 | 38000 |  |  | 34800 | 92% | 2.04 | Both | 745 | 2.98 | HRCU-A-CB (Split System: Heat Pump with Remote Outdoor Unit-Air-Source) | N/A
213079315 | Central Heat Pump | DAY & NIGHT | DLCURAH36ABK |  |  | EN(A,D,W)4X48L21** | *80MSU0802120A* | 35800 |  |  | 17 | 8.1 | 38000 |  |  | 34800 | 92% | 2.04 | Both | 745 | 2.98 | HRCU-A-CB (Split System: Heat Pump with Remote Outdoor Unit-Air-Source) | N/A
213077786 | Central Heat Pump | DAY & NIGHT | DLCURAH36ABK |  |  | EN(A,D)4X48L24** | *96VTN1002122B* | 36000 |  |  | 17 | 8.1 | 38500 |  |  | 34800 | 90% | 2 | Both | 750 | 3 | HRCU-A-CB (Split System: Heat Pump with Remote Outdoor Unit-Air-Source) | N/A
213079200 | Central Heat Pump | GRANDAIRE | WDLCURAH36ABK |  |  | WLNC484DA* | WFEU060B048B* | 35800 |  |  | 17 | 8.1 | 38000 |  |  | 28000 | 74% | 1.78 | Both | 745 | 2.98 | HRCU-A-CB (Split System: Heat Pump with Remote Outdoor Unit-Air-Source) | N/A
213079332 | Central Heat Pump | GRANDAIRE | WDLCURAH36ABK |  |  | WLNC484DA* | WFEU080C060B* | 35800 |  |  | 17 | 8.1 | 38000 |  |  | 34800 | 92% | 2.04 | Both | 745 | 2.98 | HRCU-A-CB (Split System: Heat Pump with Remote Outdoor Unit-Air-Source) | N/A
213079316 | Central Heat Pump | HEIL | DLCURAH36ABK |  |  | EN(A,D,W)4X48L21** | *80MSU0802120A* | 35800 |  |  | 17 | 8.1 | 38000 |  |  | 34800 | 92% | 2.04 | Both | 745 | 2.98 | HRCU-A-CB (Split System: Heat Pump with Remote Outdoor Unit-Air-Source) | N/A
213079328 | Central Heat Pump | HEIL | DLCURAH36ABK |  |  | EN(A,D)4X48L24** | *80MSU0802120A* | 35800 |  |  | 17 | 8.1 | 38000 |  |  | 34800 | 92% | 2.04 | Both | 745 | 2.98 | HRCU-A-CB (Split System: Heat Pump with Remote Outdoor Unit-Air-Source) | N/A
213077777 | Central Heat Pump | HEIL | DLCURAH36ABK |  |  | EN(A,D,W)4X48L21** | *96VTN1002122B* | 36000 |  |  | 17 | 8.1 | 38500 |  |  | 34800 | 90% | 2 | Both | 750 | 3 | HRCU-A-CB (Split System: Heat Pump with Remote Outdoor Unit-Air-Source) | N/A
213077787 | Central Heat Pump | HEIL | DLCURAH36ABK |  |  | EN(A,D)4X48L24** | *96VTN1002122B* | 36000 |  |  | 17 | 8.1 | 38500 |  |  | 34800 | 90% | 2 | Both | 750 | 3 | HRCU-A-CB (Split System: Heat Pump with Remote Outdoor Unit-Air-Source) | N/A
213078762 | Central Heat Pump | HEIL | DLCURAH36ABK |  |  | EN(A,D)4X48L24** | *80MS(N,L)1102420A* | 36200 |  |  | 17 | 8.1 | 38500 |  |  | 34800 | 90% | 2.02 | Both | 755 | 3.02 | HRCU-A-CB (Split System: Heat Pump with Remote Outdoor Unit-Air-Source) | N/A
213079329 | Central Heat Pump | KEEPRITE | DLCURAH36ABK |  |  | EN(A,D)4X48L24** | *80MSU0802120A* | 35800 |  |  | 17 | 8.1 | 38000 |  |  | 34800 | 92% | 2.04 | Both | 745 | 2.98 | HRCU-A-CB (Split System: Heat Pump with Remote Outdoor Unit-Air-Source) | N/A
213079317 | Central Heat Pump | KEEPRITE | DLCURAH36ABK |  |  | EN(A,D,W)4X48L21** | *80MSU0802120A* | 35800 |  |  | 17 | 8.1 | 38000 |  |  | 34800 | 92% | 2.04 | Both | 745 | 2.98 | HRCU-A-CB (Split System: Heat Pump with Remote Outdoor Unit-Air-Source) | N/A
213077788 | Central Heat Pump | KEEPRITE | DLCURAH36ABK |  |  | EN(A,D)4X48L24** | *96VTN1002122B* | 36000 |  |  | 17 | 8.1 | 38500 |  |  | 34800 | 90% | 2 | Both | 750 | 3 | HRCU-A-CB (Split System: Heat Pump with Remote Outdoor Unit-Air-Source) | N/A
213077778 | Central Heat Pump | KEEPRITE | DLCURAH36ABK |  |  | EN(A,D,W)4X48L21** | *96VTN1002122B* | 36000 |  |  | 17 | 8.1 | 38500 |  |  | 34800 | 90% | 2 | Both | 750 | 3 | HRCU-A-CB (Split System: Heat Pump with Remote Outdoor Unit-Air-Source) | N/A
213078763 | Central Heat Pump | KEEPRITE | DLCURAH36ABK |  |  | EN(A,D)4X48L24** | *80MS(N,L)1102420A* | 36200 |  |  | 17 | 8.1 | 38500 |  |  | 34800 | 90% | 2.02 | Both | 755 | 3.02 | HRCU-A-CB (Split System: Heat Pump with Remote Outdoor Unit-Air-Source) | N/A
213079191 | Central Heat Pump | PAYNE HEATING AND COOLING | 38MURAQ36AB3* |  |  | CNPV*4824AL* | PG80MSUA48060B** | 35800 |  |  | 17 | 8.1 | 38000 |  |  | 34800 | 92% | 2 | Both | 745 | 2.98 | HRCU-A-CB (Split System: Heat Pump with Remote Outdoor Unit-Air-Source) | N/A
213079311 | Central Heat Pump | PAYNE HEATING AND COOLING | 38MURAQ36AB3* |  |  | CNPV*4821AL* | PG80MSUA60080C** | 35800 |  |  | 17 | 8.1 | 38000 |  |  | 34800 | 92% | 2.04 | Both | 745 | 2.98 | HRCU-A-CB (Split System: Heat Pump with Remote Outdoor Unit-Air-Source) | N/A
213079198 | Central Heat Pump | SMART COMFORT | DLCURAH36ABK |  |  | EN(A,D)4X48L24** | *80MSU0601716A* | 35800 |  |  | 17 | 8.1 | 38000 |  |  | 34800 | 92% | 2 | Both | 745 | 2.98 | HRCU-A-CB (Split System: Heat Pump with Remote Outdoor Unit-Air-Source) | N/A
213079330 | Central Heat Pump | SMART COMFORT | DLCURAH36ABK |  |  | EN(A,D)4X48L24** | *80MSU0802120A* | 35800 |  |  | 17 | 8.1 | 38000 |  |  | 34800 | 92% | 2.04 | Both | 745 | 2.98 | HRCU-A-CB (Split System: Heat Pump with Remote Outdoor Unit-Air-Source) | N/A
213077779 | Central Heat Pump | SMART COMFORT | DLCURAH36ABK |  |  | EN(A,D,W)4X48L21** | *96VTN1002122B* | 36000 |  |  | 17 | 8.1 | 38500 |  |  | 34800 | 90% | 2 | Both | 750 | 3 | HRCU-A-CB (Split System: Heat Pump with Remote Outdoor Unit-Air-Source) | N/A
213077789 | Central Heat Pump | SMART COMFORT | DLCURAH36ABK |  |  | EN(A,D)4X48L24** | *96VTN1002122B* | 36000 |  |  | 17 | 8.1 | 38500 |  |  | 34800 | 90% | 2 | Both | 750 | 3 | HRCU-A-CB (Split System: Heat Pump with Remote Outdoor Unit-Air-Source) | N/A
213079199 | Central Heat Pump | TEMPSTAR | DLCURAH36ABK |  |  | EN(A,D)4X48L24** | *80MSU0601716A* | 35800 |  |  | 17 | 8.1 | 38000 |  |  | 34800 | 92% | 2 | Both | 745 | 2.98 | HRCU-A-CB (Split System: Heat Pump with Remote Outdoor Unit-Air-Source) | N/A
213079331 | Central Heat Pump | TEMPSTAR | DLCURAH36ABK |  |  | EN(A,D)4X48L24** | *80MSU0802120A* | 35800 |  |  | 17 | 8.1 | 38000 |  |  | 34800 | 92% | 2.04 | Both | 745 | 2.98 | HRCU-A-CB (Split System: Heat Pump with Remote Outdoor Unit-Air-Source) | N/A
213079319 | Central Heat Pump | TEMPSTAR | DLCURAH36ABK |  |  | EN(A,D,W)4X48L21** | *80MSU0802120A* | 35800 |  |  | 17 | 8.1 | 38000 |  |  | 34800 | 92% | 2.04 | Both | 745 | 2.98 | HRCU-A-CB (Split System: Heat Pump with Remote Outdoor Unit-Air-Source) | N/A
213077790 | Central Heat Pump | TEMPSTAR | DLCURAH36ABK |  |  | EN(A,D)4X48L24** | *96VTN1002122B* | 36000 |  |  | 17 | 8.1 | 38500 |  |  | 28400 | 74% | 1.96 | Both | 750 | 3 | HRCU-A-CB (Split System: Heat Pump with Remote Outdoor Unit-Air-Source) | N/A
213077780 | Central Heat Pump | TEMPSTAR | DLCURAH36ABK |  |  | EN(A,D,W)4X48L21** | *96VTN1002122B* | 36000 |  |  | 17 | 8.1 | 38500 |  |  | 34800 | 90% | 2 | Both | 750 | 3 | HRCU-A-CB (Split System: Heat Pump with Remote Outdoor Unit-Air-Source) | N/A
213078764 | Central Heat Pump | TEMPSTAR | DLCURAH36ABK |  |  | EN(A,D)4X48L24** | *80MS(N,L)1102420A* | 36200 |  |  | 17 | 8.1 | 38500 |  |  | 27600 | 72% | 1.8 | Both | 755 | 3.02 | HRCU-A-CB (Split System: Heat Pump with Remote Outdoor Unit-Air-Source) | N/A
213067292 | Central Heat Pump | ACIQ | HVH825GKA3* |  |  | EA*4X42L21A*+WALLCON | *97CMN0602120A* | 23600 |  |  | 16 | 8.1 | 21400 |  |  | 16700 | 78% | 1.94 | Both | 492.5 | 1.97 | HRCU-A-CB (Split System: Heat Pump with Remote Outdoor Unit-Air-Source) | N/A
213067504 | Central Heat Pump | ACIQ | HVH825GKA2* |  |  | EA*4X42L21A*+WALLCON | *97CMN0602120A* | 23600 |  |  | 16 | 8.1 | 21400 |  |  | 16700 | 78% | 1.94 | Both | 492.5 | 1.97 | HRCU-A-CB (Split System: Heat Pump with Remote Outdoor Unit-Air-Source) | N/A
213067421 | Central Heat Pump | ACIQ | HVH825GKA3* |  |  | EHD4X48AAL+WALLCON | *80CTL1352422A* | 24200 |  |  | 16 | 8.1 | 21200 |  |  | 16600 | 78% | 2.02 | Both | 505 | 2.02 | HRCU-A-CB (Split System: Heat Pump with Remote Outdoor Unit-Air-Source) | N/A
213067429 | Central Heat Pump | ACIQ | HVH825GKA3* |  |  | EHD4X48AAL+WALLCON | *96CTN1002122A* | 24200 |  |  | 16 | 8.1 | 21200 |  |  | 16700 | 79% | 2.04 | Both | 505 | 2.02 | HRCU-A-CB (Split System: Heat Pump with Remote Outdoor Unit-Air-Source) | N/A
213067427 | Central Heat Pump | ACIQ | HVH825GKA3* |  |  | EHD4X48AAL+WALLCON | *97CMN1002122A* | 24200 |  |  | 16 | 8.1 | 21200 |  |  | 16700 | 79% | 2.04 | Both | 505 | 2.02 | HRCU-A-CB (Split System: Heat Pump with Remote Outdoor Unit-Air-Source) | N/A
213067594 | Central Heat Pump | ACIQ | HVH825GKA2* |  |  | EHD4X48AAL+WALLCON | *97CMN1002122A* | 24200 |  |  | 16 | 8.1 | 21200 |  |  | 16700 | 79% | 2.04 | Both | 505 | 2.02 | HRCU-A-CB (Split System: Heat Pump with Remote Outdoor Unit-Air-Source) | N/A
213067394 | Central Heat Pump | ACIQ | HVH825GKA3* |  |  | EHD4X42AAL+WALLCON | *95CSU0802120A* | 24200 |  |  | 16 | 8.1 | 21400 |  |  | 16600 | 78% | 2 | Both | 505 | 2.02 | HRCU-A-CB (Split System: Heat Pump with Remote Outdoor Unit-Air-Source) | N/A
213067395 | Central Heat Pump | ACIQ | HVH825GKA3* |  |  | EHD4X42AAL+WALLCON | *95CSU1002122A* | 24200 |  |  | 16 | 8.1 | 21400 |  |  | 16600 | 78% | 2 | Both | 505 | 2.02 | HRCU-A-CB (Split System: Heat Pump with Remote Outdoor Unit-Air-Source) | N/A
213067565 | Central Heat Pump | ACIQ | HVH825GKA2* |  |  | EHD4X42AAL+WALLCON | *95CSU0802120A* | 24200 |  |  | 16 | 8.1 | 21400 |  |  | 16600 | 78% | 2 | Both | 505 | 2.02 | HRCU-A-CB (Split System: Heat Pump with Remote Outdoor Unit-Air-Source) | N/A
214242178 | Central Heat Pump | AIRQUEST | HVH825GKA3* |  |  | EN(A,D,W)4X42L21**+WALLCON | *96CTN0601714B* | 23600 |  |  | 16 | 8.1 | 21600 |  |  | 16700 | 77% | 1.94 | Both | 492.5 | 1.97 | HRCU-A-CB (Split System: Heat Pump with Remote Outdoor Unit-Air-Source) | N/A
214243048 | Central Heat Pump | AIRQUEST | HVH825GKA2* |  |  | EN(A,D,W)4X42L21**+WALLCON | *96CTN0601714B* | 23600 |  |  | 16 | 8.1 | 21600 |  |  | 16700 | 77% | 1.94 | Both | 492.5 | 1.97 | HRCU-A-CB (Split System: Heat Pump with Remote Outdoor Unit-Air-Source) | N/A
214242038 | Central Heat Pump | AIRQUEST | HVH825GKA3* |  |  | END4X42L17**+WALLCON | *97CMN0601714B* | 23800 |  |  | 16 | 8.1 | 21400 |  |  | 16700 | 78% | 1.96 | Both | 495 | 1.98 | HRCU-A-CB (Split System: Heat Pump with Remote Outdoor Unit-Air-Source) | N/A
214242858 | Central Heat Pump | AIRQUEST | HVH825GKA2* |  |  | END4X42L17**+WALLCON | *80CTL0451712B* | 23800 |  |  | 16 | 8.1 | 21400 |  |  | 16700 | 78% | 1.96 | Both | 495 | 1.98 | HRCU-A-CB (Split System: Heat Pump with Remote Outdoor Unit-Air-Source) | N/A
214242908 | Central Heat Pump | AIRQUEST | HVH825GKA2* |  |  | END4X42L17**+WALLCON | *97CMN0601714B* | 23800 |  |  | 16 | 8.1 | 21400 |  |  | 16700 | 78% | 1.98 | Both | 495 | 1.98 | HRCU-A-CB (Split System: Heat Pump with Remote Outdoor Unit-Air-Source) | N/A
213771088 | Central Heat Pump | AIRQUEST | HVH825GKA2* |  |  | EA*4X37L17A*+WALLCON | *97CMN0801714B* | 24200 |  |  | 16 | 8.1 | 21400 |  |  | 16700 | 78% | 2 | Both | 505 | 2.02 | HRCU-A-CB (Split System: Heat Pump with Remote Outdoor Unit-Air-Source) | N/A
214243019 | Central Heat Pump | ARCOAIRE | HVH825GKA2* |  |  | EN(A,D,W)4X42L21**+WALLCON | *97CMN0601714B* | 23600 |  |  | 16 | 8.1 | 21600 |  |  | 16700 | 77% | 1.94 | Both | 492.5 | 1.97 | HRCU-A-CB (Split System: Heat Pump with Remote Outdoor Unit-Air-Source) | N/A
214242179 | Central Heat Pump | ARCOAIRE | HVH825GKA3* |  |  | EN(A,D,W)4X42L21**+WALLCON | *96CTN0601714B* | 23600 |  |  | 16 | 8.1 | 21600 |  |  | 16700 | 77% | 1.94 | Both | 492.5 | 1.97 | HRCU-A-CB (Split System: Heat Pump with Remote Outdoor Unit-Air-Source) | N/A
214243049 | Central Heat Pump | ARCOAIRE | HVH825GKA2* |  |  | EN(A,D,W)4X42L21**+WALLCON | *96CTN0601714B* | 23600 |  |  | 16 | 8.1 | 21600 |  |  | 16700 | 77% | 1.94 | Both | 492.5 | 1.97 | HRCU-A-CB (Split System: Heat Pump with Remote Outdoor Unit-Air-Source) | N/A
214242859 | Central Heat Pump | ARCOAIRE | HVH825GKA2* |  |  | END4X42L17**+WALLCON | *80CTL0451712B* | 23800 |  |  | 16 | 8.1 | 21400 |  |  | 16700 | 78% | 1.96 | Both | 495 | 1.98 | HRCU-A-CB (Split System: Heat Pump with Remote Outdoor Unit-Air-Source) | N/A
214242909 | Central Heat Pump | ARCOAIRE | HVH825GKA2* |  |  | END4X42L17**+WALLCON | *97CMN0601714B* | 23800 |  |  | 16 | 8.1 | 21400 |  |  | 16700 | 78% | 1.98 | Both | 495 | 1.98 | HRCU-A-CB (Split System: Heat Pump with Remote Outdoor Unit-Air-Source) | N/A
213771109 | Central Heat Pump | ARCOAIRE | HVH825GKA2* |  |  | EA*4X37L17A*+WALLCON | *96CTN0601714B* | 24000 |  |  | 16 | 8.1 | 21400 |  |  | 16800 | 79% | 1.98 | Both | 500 | 2 | HRCU-A-CB (Split System: Heat Pump with Remote Outdoor Unit-Air-Source) | N/A
213771089 | Central Heat Pump | ARCOAIRE | HVH825GKA2* |  |  | EA*4X37L17A*+WALLCON | *97CMN0801714B* | 24200 |  |  | 16 | 8.1 | 21400 |  |  | 16700 | 78% | 2 | Both | 505 | 2.02 | HRCU-A-CB (Split System: Heat Pump with Remote Outdoor Unit-Air-Source) | N/A
212987078 | Central Heat Pump | BRYANT HEATING AND COOLING SYSTEMS | 38MURAQ18AB3* |  |  | CNPV*3017AL* | 916SA36060M14*** | 17500 |  |  | 16 | 8.1 | 18000 |  |  | 18600 | 103% | 2.24 | Both | 365 | 1.46 | HRCU-A-CB (Split System: Heat Pump with Remote Outdoor Unit-Air-Source) | N/A
214243046 | Central Heat Pump | BRYANT HEATING AND COOLING SYSTEMS | 288BNV025*0**B* |  |  | CNPV*4221AL*+UI | 986TD42060C17*** | 23600 |  |  | 16 | 8.1 | 21600 |  |  | 16700 | 77% | 1.94 | Both | 492.5 | 1.97 | HRCU-A-CB (Split System: Heat Pump with Remote Outdoor Unit-Air-Source) | N/A
214243016 | Central Heat Pump | BRYANT HEATING AND COOLING SYSTEMS | 288BNV025*0**B* |  |  | CNPV*4221AL*+UI | 987MC42060C17*** | 23600 |  |  | 16 | 8.1 | 21600 |  |  | 16700 | 77% | 1.94 | Both | 492.5 | 1.97 | HRCU-A-CB (Split System: Heat Pump with Remote Outdoor Unit-Air-Source) | N/A
214242036 | Central Heat Pump | BRYANT HEATING AND COOLING SYSTEMS | 288BNV025*0**C* |  |  | CNPV*4217AL*+UI | 987MC42060C17*** | 23800 |  |  | 16 | 8.1 | 21400 |  |  | 16700 | 78% | 1.96 | Both | 495 | 1.98 | HRCU-A-CB (Split System: Heat Pump with Remote Outdoor Unit-Air-Source) | N/A
214242856 | Central Heat Pump | BRYANT HEATING AND COOLING SYSTEMS | 288BNV025*0**B* |  |  | CNPV*4217AL*+UI | 88*TB36045C17*** | 23800 |  |  | 16 | 8.1 | 21400 |  |  | 16700 | 78% | 1.96 | Both | 495 | 1.98 | HRCU-A-CB (Split System: Heat Pump with Remote Outdoor Unit-Air-Source) | N/A
214242906 | Central Heat Pump | BRYANT HEATING AND COOLING SYSTEMS | 288BNV025*0**B* |  |  | CNPV*4217AL*+UI | 987MC42060C17*** | 23800 |  |  | 16 | 8.1 | 21400 |  |  | 16700 | 78% | 1.98 | Both | 495 | 1.98 | HRCU-A-CB (Split System: Heat Pump with Remote Outdoor Unit-Air-Source) | N/A
213771106 | Central Heat Pump | BRYANT HEATING AND COOLING SYSTEMS | 288BNV025*0**B* |  |  | CAP**3717AL*+UI | 986TD42060C17*** | 24000 |  |  | 16 | 8.1 | 21400 |  |  | 16800 | 79% | 1.98 | Both | 500 | 2 | HRCU-A-CB (Split System: Heat Pump with Remote Outdoor Unit-Air-Source) | N/A
213771086 | Central Heat Pump | BRYANT HEATING AND COOLING SYSTEMS | 288BNV025*0**B* |  |  | CAP**3717AL*+UI | 987MC42080C17*** | 24200 |  |  | 16 | 8.1 | 21400 |  |  | 16700 | 78% | 2 | Both | 505 | 2.02 | HRCU-A-CB (Split System: Heat Pump with Remote Outdoor Unit-Air-Source) | N/A
214243015 | Central Heat Pump | CARRIER | 25VNA825A*031* |  |  | CNPV*4221AL*+UI | 59MN7C060C17**14 | 23600 |  |  | 16 | 8.1 | 21600 |  |  | 16700 | 77% | 1.94 | Both | 492.5 | 1.97 | HRCU-A-CB (Split System: Heat Pump with Remote Outdoor Unit-Air-Source) | N/A
214243045 | Central Heat Pump | CARRIER | 25VNA825A*031* |  |  | CNPV*4221AL*+UI | 59TN6C060C17**14 | 23600 |  |  | 16 | 8.1 | 21600 |  |  | 16700 | 77% | 1.94 | Both | 492.5 | 1.97 | HRCU-A-CB (Split System: Heat Pump with Remote Outdoor Unit-Air-Source) | N/A
214242175 | Central Heat Pump | CARRIER | 25VNA825A*032* |  |  | CNPV*4221AL*+UI | 59TN6C060C17**14 | 23600 |  |  | 16 | 8.1 | 21600 |  |  | 16700 | 77% | 1.94 | Both | 492.5 | 1.97 | HRCU-A-CB (Split System: Heat Pump with Remote Outdoor Unit-Air-Source) | N/A
214242855 | Central Heat Pump | CARRIER | 25VNA825A*031* |  |  | CNPV*4217AL*+UI | 58TN*B045C17**12 | 23800 |  |  | 16 | 8.1 | 21400 |  |  | 16700 | 78% | 1.96 | Both | 495 | 1.98 | HRCU-A-CB (Split System: Heat Pump with Remote Outdoor Unit-Air-Source) | N/A
214242035 | Central Heat Pump | CARRIER | 25VNA825A*032* |  |  | CNPV*4217AL*+UI | 59MN7C060C17**14 | 23800 |  |  | 16 | 8.1 | 21400 |  |  | 16700 | 78% | 1.96 | Both | 495 | 1.98 | HRCU-A-CB (Split System: Heat Pump with Remote Outdoor Unit-Air-Source) | N/A
214242905 | Central Heat Pump | CARRIER | 25VNA825A*031* |  |  | CNPV*4217AL*+UI | 59MN7C060C17**14 | 23800 |  |  | 16 | 8.1 | 21400 |  |  | 16700 | 78% | 1.98 | Both | 495 | 1.98 | HRCU-A-CB (Split System: Heat Pump with Remote Outdoor Unit-Air-Source) | N/A
213771105 | Central Heat Pump | CARRIER | 25VNA825A*031* |  |  | CAP**3717AL*+UI | 59TN6C060C17**14 | 24000 |  |  | 16 | 8.1 | 21400 |  |  | 16800 | 79% | 1.98 | Both | 500 | 2 | HRCU-A-CB (Split System: Heat Pump with Remote Outdoor Unit-Air-Source) | N/A
212987560 | Central Heat Pump | COMFORTMAKER | DLCURAH18ABK |  |  | EN(A,D)4X30L17** | *96MSN0801716A* | 17400 |  |  | 16 | 8.1 | 17900 |  |  | 18600 | 104% | 2.24 | Both | 362.5 | 1.45 | HRCU-A-CB (Split System: Heat Pump with Remote Outdoor Unit-Air-Source) | N/A
214243020 | Central Heat Pump | COMFORTMAKER | CVH825GKA2* |  |  | EN(A,D,W)4X42L21**+WALLCON | *97CMN0601714B* | 23600 |  |  | 16 | 8.1 | 21600 |  |  | 16700 | 77% | 1.94 | Both | 492.5 | 1.97 | HRCU-A-CB (Split System: Heat Pump with Remote Outdoor Unit-Air-Source) | N/A
214243050 | Central Heat Pump | COMFORTMAKER | CVH825GKA2* |  |  | EN(A,D,W)4X42L21**+WALLCON | *96CTN0601714B* | 23600 |  |  | 16 | 8.1 | 21600 |  |  | 16700 | 77% | 1.94 | Both | 492.5 | 1.97 | HRCU-A-CB (Split System: Heat Pump with Remote Outdoor Unit-Air-Source) | N/A
214242180 | Central Heat Pump | COMFORTMAKER | CVH825GKA3* |  |  | EN(A,D,W)4X42L21**+WALLCON | *96CTN0601714B* | 23600 |  |  | 16 | 8.1 | 21600 |  |  | 16700 | 77% | 1.94 | Both | 492.5 | 1.97 | HRCU-A-CB (Split System: Heat Pump with Remote Outdoor Unit-Air-Source) | N/A
214242860 | Central Heat Pump | COMFORTMAKER | CVH825GKA2* |  |  | END4X42L17**+WALLCON | *80CTL0451712B* | 23800 |  |  | 16 | 8.1 | 21400 |  |  | 16700 | 78% | 1.96 | Both | 495 | 1.98 | HRCU-A-CB (Split System: Heat Pump with Remote Outdoor Unit-Air-Source) | N/A
214242910 | Central Heat Pump | COMFORTMAKER | CVH825GKA2* |  |  | END4X42L17**+WALLCON | *97CMN0601714B* | 23800 |  |  | 16 | 8.1 | 21400 |  |  | 16700 | 78% | 1.98 | Both | 495 | 1.98 | HRCU-A-CB (Split System: Heat Pump with Remote Outdoor Unit-Air-Source) | N/A
213771110 | Central Heat Pump | COMFORTMAKER | CVH825GKA2* |  |  | EA*4X37L17A*+WALLCON | *96CTN0601714B* | 24000 |  |  | 16 | 8.1 | 21400 |  |  | 16800 | 79% | 1.98 | Both | 500 | 2 | HRCU-A-CB (Split System: Heat Pump with Remote Outdoor Unit-Air-Source) | N/A
213771090 | Central Heat Pump | COMFORTMAKER | CVH825GKA2* |  |  | EA*4X37L17A*+WALLCON | *97CMN0801714B* | 24200 |  |  | 16 | 8.1 | 21400 |  |  | 16700 | 78% | 2 | Both | 505 | 2.02 | HRCU-A-CB (Split System: Heat Pump with Remote Outdoor Unit-Air-Source) | N/A
214243021 | Central Heat Pump | DAY & NIGHT | CVH825GKA2* |  |  | EN(A,D,W)4X42L21**+WALLCON | *97CMN0601714B* | 23600 |  |  | 16 | 8.1 | 21600 |  |  | 16700 | 77% | 1.94 | Both | 492.5 | 1.97 | HRCU-A-CB (Split System: Heat Pump with Remote Outdoor Unit-Air-Source) | N/A
214243051 | Central Heat Pump | DAY & NIGHT | CVH825GKA2* |  |  | EN(A,D,W)4X42L21**+WALLCON | *96CTN0601714B* | 23600 |  |  | 16 | 8.1 | 21600 |  |  | 16700 | 77% | 1.94 | Both | 492.5 | 1.97 | HRCU-A-CB (Split System: Heat Pump with Remote Outdoor Unit-Air-Source) | N/A
214242861 | Central Heat Pump | DAY & NIGHT | CVH825GKA2* |  |  | END4X42L17**+WALLCON | *80CTL0451712B* | 23800 |  |  | 16 | 8.1 | 21400 |  |  | 16700 | 78% | 1.96 | Both | 495 | 1.98 | HRCU-A-CB (Split System: Heat Pump with Remote Outdoor Unit-Air-Source) | N/A
214242911 | Central Heat Pump | DAY & NIGHT | CVH825GKA2* |  |  | END4X42L17**+WALLCON | *97CMN0601714B* | 23800 |  |  | 16 | 8.1 | 21400 |  |  | 16700 | 78% | 1.98 | Both | 495 | 1.98 | HRCU-A-CB (Split System: Heat Pump with Remote Outdoor Unit-Air-Source) | N/A
213771111 | Central Heat Pump | DAY & NIGHT | CVH825GKA2* |  |  | EA*4X37L17A*+WALLCON | *96CTN0601714B* | 24000 |  |  | 16 | 8.1 | 21400 |  |  | 16800 | 79% | 1.98 | Both | 500 | 2 | HRCU-A-CB (Split System: Heat Pump with Remote Outdoor Unit-Air-Source) | N/A
213771091 | Central Heat Pump | DAY & NIGHT | CVH825GKA2* |  |  | EA*4X37L17A*+WALLCON | *97CMN0801714B* | 24200 |  |  | 16 | 8.1 | 21400 |  |  | 16700 | 78% | 2 | Both | 505 | 2.02 | HRCU-A-CB (Split System: Heat Pump with Remote Outdoor Unit-Air-Source) | N/A
214243017 | Central Heat Pump | HEIL | HVH825GKA2* |  |  | EN(A,D,W)4X42L21**+WALLCON | *97CMN0601714B* | 23600 |  |  | 16 | 8.1 | 21600 |  |  | 16700 | 77% | 1.94 | Both | 492.5 | 1.97 | HRCU-A-CB (Split System: Heat Pump with Remote Outdoor Unit-Air-Source) | N/A
214243047 | Central Heat Pump | HEIL | HVH825GKA2* |  |  | EN(A,D,W)4X42L21**+WALLCON | *96CTN0601714B* | 23600 |  |  | 16 | 8.1 | 21600 |  |  | 16700 | 77% | 1.94 | Both | 492.5 | 1.97 | HRCU-A-CB (Split System: Heat Pump with Remote Outdoor Unit-Air-Source) | N/A
214242177 | Central Heat Pump | HEIL | HVH825GKA3* |  |  | EN(A,D,W)4X42L21**+WALLCON | *96CTN0601714B* | 23600 |  |  | 16 | 8.1 | 21600 |  |  | 16700 | 77% | 1.94 | Both | 492.5 | 1.97 | HRCU-A-CB (Split System: Heat Pump with Remote Outdoor Unit-Air-Source) | N/A
214242857 | Central Heat Pump | HEIL | HVH825GKA2* |  |  | END4X42L17**+WALLCON | *80CTL0451712B* | 23800 |  |  | 16 | 8.1 | 21400 |  |  | 16700 | 78% | 1.96 | Both | 495 | 1.98 | HRCU-A-CB (Split System: Heat Pump with Remote Outdoor Unit-Air-Source) | N/A
214242907 | Central Heat Pump | HEIL | HVH825GKA2* |  |  | END4X42L17**+WALLCON | *97CMN0601714B* | 23800 |  |  | 16 | 8.1 | 21400 |  |  | 16700 | 78% | 1.98 | Both | 495 | 1.98 | HRCU-A-CB (Split System: Heat Pump with Remote Outdoor Unit-Air-Source) | N/A
213771107 | Central Heat Pump | HEIL | HVH825GKA2* |  |  | EA*4X37L17A*+WALLCON | *96CTN0601714B* | 24000 |  |  | 16 | 8.1 | 21400 |  |  | 16800 | 79% | 1.98 | Both | 500 | 2 | HRCU-A-CB (Split System: Heat Pump with Remote Outdoor Unit-Air-Source) | N/A
213771087 | Central Heat Pump | HEIL | HVH825GKA2* |  |  | EA*4X37L17A*+WALLCON | *97CMN0801714B* | 24200 |  |  | 16 | 8.1 | 21400 |  |  | 16700 | 78% | 2 | Both | 505 | 2.02 | HRCU-A-CB (Split System: Heat Pump with Remote Outdoor Unit-Air-Source) | N/A
214242182 | Central Heat Pump | KEEPRITE | CVH825GKA3* |  |  | EN(A,D,W)4X42L21**+WALLCON | *96CTN0601714B* | 23600 |  |  | 16 | 8.1 | 21600 |  |  | 16700 | 77% | 1.94 | Both | 492.5 | 1.97 | HRCU-A-CB (Split System: Heat Pump with Remote Outdoor Unit-Air-Source) | N/A
214242862 | Central Heat Pump | KEEPRITE | CVH825GKA2* |  |  | END4X42L17**+WALLCON | *80CTL0451712B* | 23800 |  |  | 16 | 8.1 | 21400 |  |  | 16700 | 78% | 1.96 | Both | 495 | 1.98 | HRCU-A-CB (Split System: Heat Pump with Remote Outdoor Unit-Air-Source) | N/A
213771112 | Central Heat Pump | KEEPRITE | CVH825GKA2* |  |  | EA*4X37L17A*+WALLCON | *96CTN0601714B* | 24000 |  |  | 16 | 8.1 | 21400 |  |  | 16800 | 79% | 1.98 | Both | 500 | 2 | HRCU-A-CB (Split System: Heat Pump with Remote Outdoor Unit-Air-Source) | N/A
213771092 | Central Heat Pump | KEEPRITE | CVH825GKA2* |  |  | EA*4X37L17A*+WALLCON | *97CMN0801714B* | 24200 |  |  | 16 | 8.1 | 21400 |  |  | 16700 | 78% | 2 | Both | 505 | 2.02 | HRCU-A-CB (Split System: Heat Pump with Remote Outdoor Unit-Air-Source) | N/A
214243023 | Central Heat Pump | KENMORE | (C,H,T)VH825GKA2* |  |  | EN(A,D,W)4X42L21**+WALLCON | *97CMN0601714B* | 23600 |  |  | 16 | 8.1 | 21600 |  |  | 16700 | 77% | 1.94 | Both | 492.5 | 1.97 | HRCU-A-CB (Split System: Heat Pump with Remote Outdoor Unit-Air-Source) | N/A
214242183 | Central Heat Pump | KENMORE | (C,H,T)VH825GKA3* |  |  | EN(A,D,W)4X42L21**+WALLCON | *96CTN0601714B* | 23600 |  |  | 16 | 8.1 | 21600 |  |  | 16700 | 77% | 1.94 | Both | 492.5 | 1.97 | HRCU-A-CB (Split System: Heat Pump with Remote Outdoor Unit-Air-Source) | N/A
214243053 | Central Heat Pump | KENMORE | (C,H,T)VH825GKA2* |  |  | EN(A,D,W)4X42L21**+WALLCON | *96CTN0601714B* | 23600 |  |  | 16 | 8.1 | 21600 |  |  | 16700 | 77% | 1.94 | Both | 492.5 | 1.97 | HRCU-A-CB (Split System: Heat Pump with Remote Outdoor Unit-Air-Source) | N/A
214242043 | Central Heat Pump | KENMORE | (C,H,T)VH825GKA3* |  |  | END4X42L17**+WALLCON | *97CMN0601714B* | 23800 |  |  | 16 | 8.1 | 21400 |  |  | 16700 | 78% | 1.96 | Both | 495 | 1.98 | HRCU-A-CB (Split System: Heat Pump with Remote Outdoor Unit-Air-Source) | N/A
214242863 | Central Heat Pump | KENMORE | (C,H,T)VH825GKA2* |  |  | END4X42L17**+WALLCON | *80CTL0451712B* | 23800 |  |  | 16 | 8.1 | 21400 |  |  | 16700 | 78% | 1.96 | Both | 495 | 1.98 | HRCU-A-CB (Split System: Heat Pump with Remote Outdoor Unit-Air-Source) | N/A
214243024 | Central Heat Pump | TEMPSTAR | TVH825GKA2* |  |  | EN(A,D,W)4X42L21**+WALLCON | *97CMN0601714B* | 23600 |  |  | 16 | 8.1 | 21600 |  |  | 16700 | 77% | 1.94 | Both | 492.5 | 1.97 | HRCU-A-CB (Split System: Heat Pump with Remote Outdoor Unit-Air-Source) | N/A
214242184 | Central Heat Pump | TEMPSTAR | TVH825GKA3* |  |  | EN(A,D,W)4X42L21**+WALLCON | *96CTN0601714B* | 23600 |  |  | 16 | 8.1 | 21600 |  |  | 16700 | 77% | 1.94 | Both | 492.5 | 1.97 | HRCU-A-CB (Split System: Heat Pump with Remote Outdoor Unit-Air-Source) | N/A
214242044 | Central Heat Pump | TEMPSTAR | TVH825GKA3* |  |  | END4X42L17**+WALLCON | *97CMN0601714B* | 23800 |  |  | 16 | 8.1 | 21400 |  |  | 16700 | 78% | 1.96 | Both | 495 | 1.98 | HRCU-A-CB (Split System: Heat Pump with Remote Outdoor Unit-Air-Source) | N/A
214242864 | Central Heat Pump | TEMPSTAR | TVH825GKA2* |  |  | END4X42L17**+WALLCON | *80CTL0451712B* | 23800 |  |  | 16 | 8.1 | 21400 |  |  | 16700 | 78% | 1.96 | Both | 495 | 1.98 | HRCU-A-CB (Split System: Heat Pump with Remote Outdoor Unit-Air-Source) | N/A
214242914 | Central Heat Pump | TEMPSTAR | TVH825GKA2* |  |  | END4X42L17**+WALLCON | *97CMN0601714B* | 23800 |  |  | 16 | 8.1 | 21400 |  |  | 16700 | 78% | 1.98 | Both | 495 | 1.98 | HRCU-A-CB (Split System: Heat Pump with Remote Outdoor Unit-Air-Source) | N/A
213771114 | Central Heat Pump | TEMPSTAR | TVH825GKA2* |  |  | EA*4X37L17A*+WALLCON | *96CTN0601714B* | 24000 |  |  | 16 | 8.1 | 21400 |  |  | 16800 | 79% | 1.98 | Both | 500 | 2 | HRCU-A-CB (Split System: Heat Pump with Remote Outdoor Unit-Air-Source) | N/A
213771094 | Central Heat Pump | TEMPSTAR | TVH825GKA2* |  |  | EA*4X37L17A*+WALLCON | *97CMN0801714B* | 24200 |  |  | 16 | 8.1 | 21400 |  |  | 16700 | 78% | 2 | Both | 505 | 2.02 | HRCU-A-CB (Split System: Heat Pump with Remote Outdoor Unit-Air-Source) | N/A
213067285 | Central Heat Pump | ACIQ | HVH825GKA3* |  |  | EA*4X42L21A*+WALLCON | *96CTN0601714A* | 23600 |  |  | 16.5 | 8.1 | 21400 |  |  | 16700 | 78% | 1.94 | Both | 492.5 | 1.97 | HRCU-A-CB (Split System: Heat Pump with Remote Outdoor Unit-Air-Source) | N/A
213067286 | Central Heat Pump | ACIQ | HVH825GKA3* |  |  | EA*4X42L21A*+WALLCON | *96CTN0801714A* | 23600 |  |  | 16.5 | 8.1 | 21400 |  |  | 16700 | 78% | 1.96 | Both | 492.5 | 1.97 | HRCU-A-CB (Split System: Heat Pump with Remote Outdoor Unit-Air-Source) | N/A
213067513 | Central Heat Pump | ACIQ | HVH825GKA2* |  |  | EA*4X42L24A*+WALLCON | *97CMN0602120A* | 23600 |  |  | 16.5 | 8.1 | 21400 |  |  | 16700 | 78% | 1.96 | Both | 492.5 | 1.97 | HRCU-A-CB (Split System: Heat Pump with Remote Outdoor Unit-Air-Source) | N/A
213067501 | Central Heat Pump | ACIQ | HVH825GKA2* |  |  | EA*4X42L21A*+WALLCON | *96CTN0801714A* | 23600 |  |  | 16.5 | 8.1 | 21400 |  |  | 16700 | 78% | 1.96 | Both | 492.5 | 1.97 | HRCU-A-CB (Split System: Heat Pump with Remote Outdoor Unit-Air-Source) | N/A
213067505 | Central Heat Pump | ACIQ | HVH825GKA2* |  |  | EA*4X42L21A*+WALLCON | *97CMN0801714A* | 23600 |  |  | 16.5 | 8.1 | 21400 |  |  | 16700 | 78% | 1.96 | Both | 492.5 | 1.97 | HRCU-A-CB (Split System: Heat Pump with Remote Outdoor Unit-Air-Source) | N/A
213067514 | Central Heat Pump | ACIQ | HVH825GKA2* |  |  | EA*4X42L24A*+WALLCON | *97CMN1002122A* | 23800 |  |  | 16.5 | 8.1 | 21400 |  |  | 16600 | 78% | 1.96 | Both | 495 | 1.98 | HRCU-A-CB (Split System: Heat Pump with Remote Outdoor Unit-Air-Source) | N/A
213067289 | Central Heat Pump | ACIQ | HVH825GKA3* |  |  | EA*4X42L21A*+WALLCON | *97CMN1002122A* | 23800 |  |  | 16.5 | 8.1 | 21400 |  |  | 16600 | 78% | 1.96 | Both | 495 | 1.98 | HRCU-A-CB (Split System: Heat Pump with Remote Outdoor Unit-Air-Source) | N/A
213067506 | Central Heat Pump | ACIQ | HVH825GKA2* |  |  | EA*4X42L21A*+WALLCON | *97CMN1002122A* | 23800 |  |  | 16.5 | 8.1 | 21400 |  |  | 16600 | 78% | 1.96 | Both | 495 | 1.98 | HRCU-A-CB (Split System: Heat Pump with Remote Outdoor Unit-Air-Source) | N/A
213067495 | Central Heat Pump | ACIQ | HVH825GKA2* |  |  | EA*4X42L21A*+WALLCON | *80CTL0701716A* | 23800 |  |  | 16.5 | 8.1 | 21400 |  |  | 16600 | 78% | 1.96 | Both | 495 | 1.98 | HRCU-A-CB (Split System: Heat Pump with Remote Outdoor Unit-Air-Source) | N/A
213067284 | Central Heat Pump | ACIQ | HVH825GKA3* |  |  | EA*4X42L21A*+WALLCON | *80CTL0701716A* | 23800 |  |  | 16.5 | 8.1 | 21400 |  |  | 16600 | 78% | 1.96 | Both | 495 | 1.98 | HRCU-A-CB (Split System: Heat Pump with Remote Outdoor Unit-Air-Source) | N/A
213067511 | Central Heat Pump | ACIQ | HVH825GKA2* |  |  | EA*4X42L24A*+WALLCON | *96CTN1002122A* | 23800 |  |  | 16.5 | 8.1 | 21400 |  |  | 16600 | 78% | 1.96 | Both | 495 | 1.98 | HRCU-A-CB (Split System: Heat Pump with Remote Outdoor Unit-Air-Source) | N/A
213067502 | Central Heat Pump | ACIQ | HVH825GKA2* |  |  | EA*4X42L21A*+WALLCON | *96CTN1002122A* | 23800 |  |  | 16.5 | 8.1 | 21400 |  |  | 16600 | 78% | 1.96 | Both | 495 | 1.98 | HRCU-A-CB (Split System: Heat Pump with Remote Outdoor Unit-Air-Source) | N/A
213067279 | Central Heat Pump | ACIQ | HVH825GKA3* |  |  | EA*4X42L21A*+WALLCON | *95CSU1002122A* | 23800 |  |  | 16.5 | 8.1 | 21400 |  |  | 16600 | 78% | 1.96 | Both | 495 | 1.98 | HRCU-A-CB (Split System: Heat Pump with Remote Outdoor Unit-Air-Source) | N/A
213067296 | Central Heat Pump | ACIQ | HVH825GKA3* |  |  | EA*4X42L24A*+WALLCON | *80CTL1352422A* | 23800 |  |  | 16.5 | 8.1 | 21400 |  |  | 16600 | 78% | 1.96 | Both | 495 | 1.98 | HRCU-A-CB (Split System: Heat Pump with Remote Outdoor Unit-Air-Source) | N/A
213067515 | Central Heat Pump | ACIQ | HVH825GKA2* |  |  | EA*4X42L24A*+WALLCON | *97CMN1202422A* | 23800 |  |  | 16.5 | 8.1 | 21400 |  |  | 16700 | 78% | 1.96 | Both | 495 | 1.98 | HRCU-A-CB (Split System: Heat Pump with Remote Outdoor Unit-Air-Source) | N/A
213067290 | Central Heat Pump | ACIQ | HVH825GKA3* |  |  | EA*4X42L21A*+WALLCON | *96CTN1002122A* | 23800 |  |  | 16.5 | 8.1 | 21400 |  |  | 16600 | 78% | 1.96 | Both | 495 | 1.98 | HRCU-A-CB (Split System: Heat Pump with Remote Outdoor Unit-Air-Source) | N/A
213067499 | Central Heat Pump | ACIQ | HVH825GKA2* |  |  | EA*4X42L21A*+WALLCON | *95CSU1002122A* | 23800 |  |  | 16.5 | 8.1 | 21400 |  |  | 16600 | 78% | 1.96 | Both | 495 | 1.98 | HRCU-A-CB (Split System: Heat Pump with Remote Outdoor Unit-Air-Source) | N/A
213067508 | Central Heat Pump | ACIQ | HVH825GKA2* |  |  | EA*4X42L24A*+WALLCON | *80CTL1352422A* | 23800 |  |  | 16.5 | 8.1 | 21400 |  |  | 16600 | 78% | 1.96 | Both | 495 | 1.98 | HRCU-A-CB (Split System: Heat Pump with Remote Outdoor Unit-Air-Source) | N/A
213067498 | Central Heat Pump | ACIQ | HVH825GKA2* |  |  | EA*4X42L21A*+WALLCON | *95CSU0802120A* | 23800 |  |  | 16.5 | 8.1 | 21400 |  |  | 16600 | 78% | 1.96 | Both | 495 | 1.98 | HRCU-A-CB (Split System: Heat Pump with Remote Outdoor Unit-Air-Source) | N/A
213067299 | Central Heat Pump | ACIQ | HVH825GKA3* |  |  | EA*4X42L24A*+WALLCON | *97CMN1202422A* | 23800 |  |  | 16.5 | 8.1 | 21400 |  |  | 16700 | 78% | 1.96 | Both | 495 | 1.98 | HRCU-A-CB (Split System: Heat Pump with Remote Outdoor Unit-Air-Source) | N/A
213067541 | Central Heat Pump | ACIQ | HVH825GKA2* |  |  | EA*4X48L21A*+WALLCON | *96CTN0801714A* | 24000 |  |  | 16.5 | 8.1 | 21000 |  |  | 16600 | 79% | 2 | Both | 500 | 2 | HRCU-A-CB (Split System: Heat Pump with Remote Outdoor Unit-Air-Source) | N/A
213067534 | Central Heat Pump | ACIQ | HVH825GKA2* |  |  | EA*4X48L21A*+WALLCON | *80CTL0451712A* | 24000 |  |  | 16.5 | 8.1 | 21000 |  |  | 16700 | 80% | 2 | Both | 500 | 2 | HRCU-A-CB (Split System: Heat Pump with Remote Outdoor Unit-Air-Source) | N/A
213067327 | Central Heat Pump | ACIQ | HVH825GKA3* |  |  | EA*4X48L21A*+WALLCON | *97CMN0601714A* | 24000 |  |  | 16.5 | 8.1 | 21000 |  |  | 16700 | 80% | 2 | Both | 500 | 2 | HRCU-A-CB (Split System: Heat Pump with Remote Outdoor Unit-Air-Source) | N/A
213067543 | Central Heat Pump | ACIQ | HVH825GKA2* |  |  | EA*4X48L21A*+WALLCON | *97CMN0601714A* | 24000 |  |  | 16.5 | 8.1 | 21000 |  |  | 16700 | 80% | 2 | Both | 500 | 2 | HRCU-A-CB (Split System: Heat Pump with Remote Outdoor Unit-Air-Source) | N/A
213067544 | Central Heat Pump | ACIQ | HVH825GKA2* |  |  | EA*4X48L21A*+WALLCON | *97CMN0602120A* | 24000 |  |  | 16.5 | 8.1 | 21000 |  |  | 16600 | 79% | 2 | Both | 500 | 2 | HRCU-A-CB (Split System: Heat Pump with Remote Outdoor Unit-Air-Source) | N/A
213067328 | Central Heat Pump | ACIQ | HVH825GKA3* |  |  | EA*4X48L21A*+WALLCON | *97CMN0801714A* | 24000 |  |  | 16.5 | 8.1 | 21000 |  |  | 16600 | 79% | 2 | Both | 500 | 2 | HRCU-A-CB (Split System: Heat Pump with Remote Outdoor Unit-Air-Source) | N/A
213067553 | Central Heat Pump | ACIQ | HVH825GKA2* |  |  | EA*4X48L24A*+WALLCON | *97CMN0602120A* | 24000 |  |  | 16.5 | 8.1 | 21000 |  |  | 16600 | 79% | 2 | Both | 500 | 2 | HRCU-A-CB (Split System: Heat Pump with Remote Outdoor Unit-Air-Source) | N/A
213067335 | Central Heat Pump | ACIQ | HVH825GKA3* |  |  | EA*4X48L24A*+WALLCON | *80CSU1002120A* | 24000 |  |  | 16.5 | 8.1 | 21000 |  |  | 16600 | 79% | 2 | Both | 500 | 2 | HRCU-A-CB (Split System: Heat Pump with Remote Outdoor Unit-Air-Source) | N/A
213067326 | Central Heat Pump | ACIQ | HVH825GKA3* |  |  | EA*4X48L21A*+WALLCON | *96CTN0801714A* | 24000 |  |  | 16.5 | 8.1 | 21000 |  |  | 16600 | 79% | 2 | Both | 500 | 2 | HRCU-A-CB (Split System: Heat Pump with Remote Outdoor Unit-Air-Source) | N/A
213067339 | Central Heat Pump | ACIQ | HVH825GKA3* |  |  | EA*4X48L24A*+WALLCON | *97CMN1202422A* | 24000 |  |  | 16.5 | 8.1 | 21000 |  |  | 16600 | 79% | 2.02 | Both | 500 | 2 | HRCU-A-CB (Split System: Heat Pump with Remote Outdoor Unit-Air-Source) | N/A
213067542 | Central Heat Pump | ACIQ | HVH825GKA2* |  |  | EA*4X48L21A*+WALLCON | *96CTN1002122A* | 24000 |  |  | 16.5 | 8.1 | 21000 |  |  | 16500 | 79% | 2.02 | Both | 500 | 2 | HRCU-A-CB (Split System: Heat Pump with Remote Outdoor Unit-Air-Source) | N/A
213067329 | Central Heat Pump | ACIQ | HVH825GKA3* |  |  | EA*4X48L21A*+WALLCON | *97CMN1002122A* | 24000 |  |  | 16.5 | 8.1 | 21000 |  |  | 16500 | 79% | 2.02 | Both | 500 | 2 | HRCU-A-CB (Split System: Heat Pump with Remote Outdoor Unit-Air-Source) | N/A
213067330 | Central Heat Pump | ACIQ | HVH825GKA3* |  |  | EA*4X48L21A*+WALLCON | *96CTN1002122A* | 24000 |  |  | 16.5 | 8.1 | 21000 |  |  | 16500 | 79% | 2.02 | Both | 500 | 2 | HRCU-A-CB (Split System: Heat Pump with Remote Outdoor Unit-Air-Source) | N/A
213067533 | Central Heat Pump | ACIQ | HVH825GKA2* |  |  | EA*4X48L21A*+WALLCON | *80CSU1002120A* | 24000 |  |  | 16.5 | 8.1 | 21000 |  |  | 16600 | 79% | 2.02 | Both | 500 | 2 | HRCU-A-CB (Split System: Heat Pump with Remote Outdoor Unit-Air-Source) | N/A
213067602 | Central Heat Pump | ACIQ | HVH825GKA2* |  |  | EN(A,D)4X48L24**+WALLCON | *97CMN0602120A* | 24000 |  |  | 16.5 | 8.1 | 21400 |  |  | 16700 | 78% | 2 | Both | 500 | 2 | HRCU-A-CB (Split System: Heat Pump with Remote Outdoor Unit-Air-Source) | N/A
213067375 | Central Heat Pump | ACIQ | HVH825GKA3* |  |  | EN(A,D,W)4X48L21**+WALLCON | *80CTL0451712A* | 24000 |  |  | 16.5 | 8.1 | 21400 |  |  | 16700 | 78% | 2 | Both | 500 | 2 | HRCU-A-CB (Split System: Heat Pump with Remote Outdoor Unit-Air-Source) | N/A
213067634 | Central Heat Pump | ACIQ | HVH825GKA2* |  |  | EN(A,D,W)4X48L21**+WALLCON | *97CMN0801714A* | 24000 |  |  | 16.5 | 8.1 | 21400 |  |  | 16700 | 78% | 2 | Both | 500 | 2 | HRCU-A-CB (Split System: Heat Pump with Remote Outdoor Unit-Air-Source) | N/A
213067386 | Central Heat Pump | ACIQ | HVH825GKA3* |  |  | EN(A,D)4X48L24**+WALLCON | *80CSU1002120A* | 24000 |  |  | 16.5 | 8.1 | 21400 |  |  | 16600 | 78% | 2 | Both | 500 | 2 | HRCU-A-CB (Split System: Heat Pump with Remote Outdoor Unit-Air-Source) | N/A
213067369 | Central Heat Pump | ACIQ | HVH825GKA3* |  |  | EN(A,D,W)4X48L21**+WALLCON | *95CSU0601716A* | 24000 |  |  | 16.5 | 8.1 | 21400 |  |  | 16700 | 78% | 2 | Both | 500 | 2 | HRCU-A-CB (Split System: Heat Pump with Remote Outdoor Unit-Air-Source) | N/A
213067392 | Central Heat Pump | ACIQ | HVH825GKA3* |  |  | EN(A,D)4X48L24**+WALLCON | *97CMN0602120A* | 24000 |  |  | 16.5 | 8.1 | 21400 |  |  | 16700 | 78% | 2 | Both | 500 | 2 | HRCU-A-CB (Split System: Heat Pump with Remote Outdoor Unit-Air-Source) | N/A
213067630 | Central Heat Pump | ACIQ | HVH825GKA2* |  |  | EN(A,D,W)4X48L21**+WALLCON | *96CTN0801714A* | 24000 |  |  | 16.5 | 8.1 | 21400 |  |  | 16600 | 78% | 2 | Both | 500 | 2 | HRCU-A-CB (Split System: Heat Pump with Remote Outdoor Unit-Air-Source) | N/A
213067596 | Central Heat Pump | ACIQ | HVH825GKA2* |  |  | EN(A,D)4X48L24**+WALLCON | *80CSU1002120A* | 24000 |  |  | 16.5 | 8.1 | 21400 |  |  | 16600 | 78% | 2 | Both | 500 | 2 | HRCU-A-CB (Split System: Heat Pump with Remote Outdoor Unit-Air-Source) | N/A
213067378 | Central Heat Pump | ACIQ | HVH825GKA3* |  |  | EN(A,D,W)4X48L21**+WALLCON | *96CTN0801714A* | 24000 |  |  | 16.5 | 8.1 | 21400 |  |  | 16600 | 78% | 2 | Both | 500 | 2 | HRCU-A-CB (Split System: Heat Pump with Remote Outdoor Unit-Air-Source) | N/A
213067624 | Central Heat Pump | ACIQ | HVH825GKA2* |  |  | EN(A,D,W)4X48L21**+WALLCON | *80CTL0451712A* | 24000 |  |  | 16.5 | 8.1 | 21400 |  |  | 16700 | 78% | 2 | Both | 500 | 2 | HRCU-A-CB (Split System: Heat Pump with Remote Outdoor Unit-Air-Source) | N/A
213067554 | Central Heat Pump | ACIQ | HVH825GKA2* |  |  | EA*4X48L24A*+WALLCON | *97CMN1002122A* | 24200 |  |  | 16.5 | 8.1 | 21000 |  |  | 16500 | 79% | 2.02 | Both | 505 | 2.02 | HRCU-A-CB (Split System: Heat Pump with Remote Outdoor Unit-Air-Source) | N/A
213067338 | Central Heat Pump | ACIQ | HVH825GKA3* |  |  | EA*4X48L24A*+WALLCON | *97CMN1002122A* | 24200 |  |  | 16.5 | 8.1 | 21000 |  |  | 16500 | 79% | 2.02 | Both | 505 | 2.02 | HRCU-A-CB (Split System: Heat Pump with Remote Outdoor Unit-Air-Source) | N/A
213067551 | Central Heat Pump | ACIQ | HVH825GKA2* |  |  | EA*4X48L24A*+WALLCON | *96CTN1002122A* | 24200 |  |  | 16.5 | 8.1 | 21000 |  |  | 16500 | 79% | 2.02 | Both | 505 | 2.02 | HRCU-A-CB (Split System: Heat Pump with Remote Outdoor Unit-Air-Source) | N/A
213067527 | Central Heat Pump | ACIQ | HVH825GKA2* |  |  | EA*4X43L21A*+WALLCON | *97CMN0601714A* | 24200 |  |  | 16.5 | 8.1 | 21200 |  |  | 16800 | 79% | 2 | Both | 505 | 2.02 | HRCU-A-CB (Split System: Heat Pump with Remote Outdoor Unit-Air-Source) | N/A
213067312 | Central Heat Pump | ACIQ | HVH825GKA3* |  |  | EA*4X43L21A*+WALLCON | *97CMN0601714A* | 24200 |  |  | 16.5 | 8.1 | 21200 |  |  | 16800 | 79% | 2 | Both | 505 | 2.02 | HRCU-A-CB (Split System: Heat Pump with Remote Outdoor Unit-Air-Source) | N/A
213067414 | Central Heat Pump | ACIQ | HVH825GKA3* |  |  | EHD4X48AAL+WALLCON | *95CSU0802120A* | 24200 |  |  | 16.5 | 8.1 | 21200 |  |  | 16600 | 78% | 2.02 | Both | 505 | 2.02 | HRCU-A-CB (Split System: Heat Pump with Remote Outdoor Unit-Air-Source) | N/A
213067424 | Central Heat Pump | ACIQ | HVH825GKA3* |  |  | EHD4X48AAL+WALLCON | *96CTN1202422A* | 24200 |  |  | 16.5 | 8.1 | 21200 |  |  | 16600 | 78% | 2.02 | Both | 505 | 2.02 | HRCU-A-CB (Split System: Heat Pump with Remote Outdoor Unit-Air-Source) | N/A
213067411 | Central Heat Pump | ACIQ | HVH825GKA3* |  |  | EHD4X42AAL+WALLCON | *80CTL0901716A* | 24200 |  |  | 16.5 | 8.1 | 21200 |  |  | 16500 | 78% | 2.02 | Both | 505 | 2.02 | HRCU-A-CB (Split System: Heat Pump with Remote Outdoor Unit-Air-Source) | N/A
213067586 | Central Heat Pump | ACIQ | HVH825GKA2* |  |  | EHD4X48AAL+WALLCON | *95CSU1002122A* | 24200 |  |  | 16.5 | 8.1 | 21200 |  |  | 16600 | 78% | 2.02 | Both | 505 | 2.02 | HRCU-A-CB (Split System: Heat Pump with Remote Outdoor Unit-Air-Source) | N/A
213067590 | Central Heat Pump | ACIQ | HVH825GKA2* |  |  | EHD4X48AAL+WALLCON | *96CTN1202422A* | 24200 |  |  | 16.5 | 8.1 | 21200 |  |  | 16600 | 78% | 2.02 | Both | 505 | 2.02 | HRCU-A-CB (Split System: Heat Pump with Remote Outdoor Unit-Air-Source) | N/A
213067416 | Central Heat Pump | ACIQ | HVH825GKA3* |  |  | EHD4X48AAL+WALLCON | *80CSU0401712A* | 24200 |  |  | 16.5 | 8.1 | 21200 |  |  | 16600 | 78% | 2.02 | Both | 505 | 2.02 | HRCU-A-CB (Split System: Heat Pump with Remote Outdoor Unit-Air-Source) | N/A
213067576 | Central Heat Pump | ACIQ | HVH825GKA2* |  |  | EHD4X48AAL+WALLCON | *80CSU0401712A* | 24200 |  |  | 16.5 | 8.1 | 21200 |  |  | 16600 | 78% | 2.02 | Both | 505 | 2.02 | HRCU-A-CB (Split System: Heat Pump with Remote Outdoor Unit-Air-Source) | N/A
213067585 | Central Heat Pump | ACIQ | HVH825GKA2* |  |  | EHD4X48AAL+WALLCON | *95CSU0802120A* | 24200 |  |  | 16.5 | 8.1 | 21200 |  |  | 16600 | 78% | 2.02 | Both | 505 | 2.02 | HRCU-A-CB (Split System: Heat Pump with Remote Outdoor Unit-Air-Source) | N/A
213067410 | Central Heat Pump | ACIQ | HVH825GKA3* |  |  | EHD4X42AAL+WALLCON | *80CTL0701412A* | 24200 |  |  | 16.5 | 8.1 | 21200 |  |  | 16600 | 78% | 2.02 | Both | 505 | 2.02 | HRCU-A-CB (Split System: Heat Pump with Remote Outdoor Unit-Air-Source) | N/A
213067562 | Central Heat Pump | ACIQ | HVH825GKA2* |  |  | EHD4X42AAL+WALLCON | *80CTL0901716A* | 24200 |  |  | 16.5 | 8.1 | 21200 |  |  | 16500 | 78% | 2.02 | Both | 505 | 2.02 | HRCU-A-CB (Split System: Heat Pump with Remote Outdoor Unit-Air-Source) | N/A
213067390 | Central Heat Pump | ACIQ | HVH825GKA3* |  |  | EN(A,D)4X48L24**+WALLCON | *97CMN1202422A* | 24200 |  |  | 16.5 | 8.1 | 21400 |  |  | 16600 | 78% | 2 | Both | 505 | 2.02 | HRCU-A-CB (Split System: Heat Pump with Remote Outdoor Unit-Air-Source) | N/A
213067556 | Central Heat Pump | ACIQ | HVH825GKA2* |  |  | EHD4X42AAL+WALLCON | *80CSU0401712A* | 24200 |  |  | 16.5 | 8.1 | 21400 |  |  | 16600 | 78% | 2 | Both | 505 | 2.02 | HRCU-A-CB (Split System: Heat Pump with Remote Outdoor Unit-Air-Source) | N/A
213067308 | Central Heat Pump | ACIQ | HVH825GKA3* |  |  | EA*4X43L21A*+WALLCON | *80CTL0451712A* | 24200 |  |  | 16.5 | 8.1 | 21600 |  |  | 16800 | 78% | 2 | Both | 505 | 2.02 | HRCU-A-CB (Split System: Heat Pump with Remote Outdoor Unit-Air-Source) | N/A
213067519 | Central Heat Pump | ACIQ | HVH825GKA2* |  |  | EA*4X43L21A*+WALLCON | *80CTL0451712A* | 24200 |  |  | 16.5 | 8.1 | 21600 |  |  | 16800 | 78% | 2 | Both | 505 | 2.02 | HRCU-A-CB (Split System: Heat Pump with Remote Outdoor Unit-Air-Source) | N/A
213067529 | Central Heat Pump | ACIQ | HVH825GKA2* |  |  | EA*4X43L21A*+WALLCON | *97CMN0801714A* | 24400 |  |  | 16.5 | 8.1 | 21200 |  |  | 16700 | 79% | 2.02 | Both | 507.5 | 2.03 | HRCU-A-CB (Split System: Heat Pump with Remote Outdoor Unit-Air-Source) | N/A
213067316 | Central Heat Pump | ACIQ | HVH825GKA3* |  |  | EA*4X43L21A*+WALLCON | *97CMN0602120A* | 24400 |  |  | 16.5 | 8.1 | 21200 |  |  | 16700 | 79% | 2.02 | Both | 507.5 | 2.03 | HRCU-A-CB (Split System: Heat Pump with Remote Outdoor Unit-Air-Source) | N/A
213067518 | Central Heat Pump | ACIQ | HVH825GKA2* |  |  | EA*4X43L21A*+WALLCON | *80CSU1002120A* | 24400 |  |  | 16.5 | 8.1 | 21200 |  |  | 16700 | 79% | 2.02 | Both | 507.5 | 2.03 | HRCU-A-CB (Split System: Heat Pump with Remote Outdoor Unit-Air-Source) | N/A
213067311 | Central Heat Pump | ACIQ | HVH825GKA3* |  |  | EA*4X43L21A*+WALLCON | *96CTN0801714A* | 24400 |  |  | 16.5 | 8.1 | 21200 |  |  | 16700 | 79% | 2.02 | Both | 507.5 | 2.03 | HRCU-A-CB (Split System: Heat Pump with Remote Outdoor Unit-Air-Source) | N/A
213067525 | Central Heat Pump | ACIQ | HVH825GKA2* |  |  | EA*4X43L21A*+WALLCON | *96CTN0801714A* | 24400 |  |  | 16.5 | 8.1 | 21200 |  |  | 16700 | 79% | 2.02 | Both | 507.5 | 2.03 | HRCU-A-CB (Split System: Heat Pump with Remote Outdoor Unit-Air-Source) | N/A
213067310 | Central Heat Pump | ACIQ | HVH825GKA3* |  |  | EA*4X43L21A*+WALLCON | *96CTN0601714A* | 24400 |  |  | 16.5 | 8.1 | 21200 |  |  | 16700 | 79% | 2.02 | Both | 507.5 | 2.03 | HRCU-A-CB (Split System: Heat Pump with Remote Outdoor Unit-Air-Source) | N/A
213067524 | Central Heat Pump | ACIQ | HVH825GKA2* |  |  | EA*4X43L21A*+WALLCON | *96CTN0601714A* | 24400 |  |  | 16.5 | 8.1 | 21200 |  |  | 16700 | 79% | 2.02 | Both | 507.5 | 2.03 | HRCU-A-CB (Split System: Heat Pump with Remote Outdoor Unit-Air-Source) | N/A
213067528 | Central Heat Pump | ACIQ | HVH825GKA2* |  |  | EA*4X43L21A*+WALLCON | *97CMN0602120A* | 24400 |  |  | 16.5 | 8.1 | 21200 |  |  | 16700 | 79% | 2.02 | Both | 507.5 | 2.03 | HRCU-A-CB (Split System: Heat Pump with Remote Outdoor Unit-Air-Source) | N/A
213067181 | Central Heat Pump | ACIQ | HVH837GKA2* |  |  | EHD4X36AAL+WALLCON | *95CSU0802120A* | 32200 |  |  | 16.5 | 8.1 | 33200 |  |  | 24600 | 74% | 1.94 | Both | 670 | 2.68 | HRCU-A-CB (Split System: Heat Pump with Remote Outdoor Unit-Air-Source) | N/A
213067704 | Central Heat Pump | ACIQ | HVH837GKA** |  |  | EHD4X36AAL+WALLCON | *95CSU0802120A* | 32200 |  |  | 16.5 | 8.1 | 33200 |  |  | 24600 | 74% | 1.94 | Both | 670 | 2.68 | HRCU-A-CB (Split System: Heat Pump with Remote Outdoor Unit-Air-Source) | N/A
213067189 | Central Heat Pump | ACIQ | HVH837GKA2* |  |  | EHD4X60AAL+WALLCON | *80CSU1002120A* | 32800 |  |  | 16.5 | 8.1 | 32200 |  |  | 24800 | 77% | 1.98 | Both | 682.5 | 2.73 | HRCU-A-CB (Split System: Heat Pump with Remote Outdoor Unit-Air-Source) | N/A
213067707 | Central Heat Pump | ACIQ | HVH837GKA** |  |  | EHD4X60AAL+WALLCON | *80CSU1002120A* | 32800 |  |  | 16.5 | 8.1 | 32200 |  |  | 24800 | 77% | 1.98 | Both | 682.5 | 2.73 | HRCU-A-CB (Split System: Heat Pump with Remote Outdoor Unit-Air-Source) | N/A
213067718 | Central Heat Pump | ACIQ | HVH837GKA** |  |  | EHD4X60AAL+WALLCON | *97CMN0602120A* | 32800 |  |  | 16.5 | 8.1 | 32400 |  |  | 25200 | 78% | 1.98 | Both | 682.5 | 2.73 | HRCU-A-CB (Split System: Heat Pump with Remote Outdoor Unit-Air-Source) | N/A
213067201 | Central Heat Pump | ACIQ | HVH837GKA2* |  |  | EHD4X60AAL+WALLCON | *97CMN0602120A* | 32800 |  |  | 16.5 | 8.1 | 32400 |  |  | 25200 | 78% | 1.98 | Both | 682.5 | 2.73 | HRCU-A-CB (Split System: Heat Pump with Remote Outdoor Unit-Air-Source) | N/A
213067195 | Central Heat Pump | ACIQ | HVH837GKA2* |  |  | EHD4X60AAL+WALLCON | *97CMN0801714A* | 32800 |  |  | 16.5 | 8.1 | 32600 |  |  | 25200 | 77% | 1.98 | Both | 682.5 | 2.73 | HRCU-A-CB (Split System: Heat Pump with Remote Outdoor Unit-Air-Source) | N/A
213067193 | Central Heat Pump | ACIQ | HVH837GKA2* |  |  | EHD4X60AAL+WALLCON | *96CTN0801714A* | 32800 |  |  | 16.5 | 8.1 | 32600 |  |  | 25200 | 77% | 1.98 | Both | 682.5 | 2.73 | HRCU-A-CB (Split System: Heat Pump with Remote Outdoor Unit-Air-Source) | N/A
213067188 | Central Heat Pump | ACIQ | HVH837GKA2* |  |  | EHD4X60AAL+WALLCON | *80CSU0601716A* | 33000 |  |  | 16.5 | 8.1 | 32400 |  |  | 24800 | 77% | 1.98 | Both | 687.5 | 2.75 | HRCU-A-CB (Split System: Heat Pump with Remote Outdoor Unit-Air-Source) | N/A
214242838 | Central Heat Pump | AIRQUEST | HVH825GKA2* |  |  | EN(A,D)4X36L21**+WALLCON | *96CTN0801714B* | 23400 |  |  | 16.5 | 8.1 | 21600 |  |  | 16700 | 77% | 1.92 | Both | 487.5 | 1.95 | HRCU-A-CB (Split System: Heat Pump with Remote Outdoor Unit-Air-Source) | N/A
214242728 | Central Heat Pump | AIRQUEST | HVH825GKA2* |  |  | EN(A,D,W)4X36L17**+WALLCON | *96CTN0801714B* | 23400 |  |  | 16.5 | 8.1 | 21600 |  |  | 16700 | 77% | 1.92 | Both | 487.5 | 1.95 | HRCU-A-CB (Split System: Heat Pump with Remote Outdoor Unit-Air-Source) | N/A
213770728 | Central Heat Pump | AIRQUEST | HVH825GKA2* |  |  | EA*4X30L17A*+WALLCON | *80CTL0701716B* | 23400 |  |  | 16.5 | 8.1 | 21600 |  |  | 16700 | 77% | 1.92 | Both | 487.5 | 1.95 | HRCU-A-CB (Split System: Heat Pump with Remote Outdoor Unit-Air-Source) | N/A
214242628 | Central Heat Pump | AIRQUEST | HVH825GKA2* |  |  | EN(A,D)4X30L17**+WALLCON | *96CTN0801714B* | 23400 |  |  | 16.5 | 8.1 | 21600 |  |  | 16700 | 77% | 1.92 | Both | 487.5 | 1.95 | HRCU-A-CB (Split System: Heat Pump with Remote Outdoor Unit-Air-Source) | N/A
214241978 | Central Heat Pump | AIRQUEST | HVH825GKA3* |  |  | EN(A,D)4X36L21**+WALLCON | *96CTN1002122B* | 23600 |  |  | 16.5 | 8.1 | 21400 |  |  | 16700 | 78% | 1.92 | Both | 492.5 | 1.97 | HRCU-A-CB (Split System: Heat Pump with Remote Outdoor Unit-Air-Source) | N/A
213770738 | Central Heat Pump | AIRQUEST | HVH825GKA2* |  |  | EA*4X30L17A*+WALLCON | *80CTL0901716B* | 23600 |  |  | 16.5 | 8.1 | 21400 |  |  | 16700 | 78% | 1.92 | Both | 492.5 | 1.97 | HRCU-A-CB (Split System: Heat Pump with Remote Outdoor Unit-Air-Source) | N/A
214241948 | Central Heat Pump | AIRQUEST | HVH825GKA3* |  |  | EN(A,D)4X36L21**+WALLCON | *97CMN1002122B* | 23600 |  |  | 16.5 | 8.1 | 21400 |  |  | 16700 | 78% | 1.92 | Both | 492.5 | 1.97 | HRCU-A-CB (Split System: Heat Pump with Remote Outdoor Unit-Air-Source) | N/A
214242158 | Central Heat Pump | AIRQUEST | HVH825GKA3* |  |  | EN(A,D,W)4X42L21**+WALLCON | *97CMN0801714B* | 23600 |  |  | 16.5 | 8.1 | 21400 |  |  | 16700 | 78% | 1.94 | Both | 492.5 | 1.97 | HRCU-A-CB (Split System: Heat Pump with Remote Outdoor Unit-Air-Source) | N/A
213770828 | Central Heat Pump | AIRQUEST | HVH825GKA2* |  |  | EA*4X36L17A*+WALLCON | *80CTL0701716B* | 23600 |  |  | 16.5 | 8.1 | 21400 |  |  | 16700 | 78% | 1.94 | Both | 492.5 | 1.97 | HRCU-A-CB (Split System: Heat Pump with Remote Outdoor Unit-Air-Source) | N/A
213770838 | Central Heat Pump | AIRQUEST | HVH825GKA2* |  |  | EA*4X36L17A*+WALLCON | *80CTL0901716B* | 23600 |  |  | 16.5 | 8.1 | 21400 |  |  | 16700 | 78% | 1.94 | Both | 492.5 | 1.97 | HRCU-A-CB (Split System: Heat Pump with Remote Outdoor Unit-Air-Source) | N/A
213771018 | Central Heat Pump | AIRQUEST | HVH825GKA2* |  |  | EA*4X36L21A*+WALLCON | *96CTN1002122B* | 23600 |  |  | 16.5 | 8.1 | 21400 |  |  | 16600 | 78% | 1.94 | Both | 492.5 | 1.97 | HRCU-A-CB (Split System: Heat Pump with Remote Outdoor Unit-Air-Source) | N/A
214243008 | Central Heat Pump | AIRQUEST | HVH825GKA2* |  |  | EN(A,D,W)4X42L21**+WALLCON | *95CSU0601716B* | 23600 |  |  | 16.5 | 8.1 | 21400 |  |  | 16700 | 78% | 1.96 | Both | 492.5 | 1.97 | HRCU-A-CB (Split System: Heat Pump with Remote Outdoor Unit-Air-Source) | N/A
214243028 | Central Heat Pump | AIRQUEST | HVH825GKA2* |  |  | EN(A,D,W)4X42L21**+WALLCON | *97CMN0801714B* | 23600 |  |  | 16.5 | 8.1 | 21400 |  |  | 16700 | 78% | 1.96 | Both | 492.5 | 1.97 | HRCU-A-CB (Split System: Heat Pump with Remote Outdoor Unit-Air-Source) | N/A
214242968 | Central Heat Pump | AIRQUEST | HVH825GKA2* |  |  | EN(A,D,W)4X42L21**+WALLCON | *80CTL0701716B* | 23600 |  |  | 16.5 | 8.1 | 21400 |  |  | 16700 | 78% | 1.96 | Both | 492.5 | 1.97 | HRCU-A-CB (Split System: Heat Pump with Remote Outdoor Unit-Air-Source) | N/A
214242778 | Central Heat Pump | AIRQUEST | HVH825GKA2* |  |  | EN(A,D)4X36L21**+WALLCON | *80CTL1102120B* | 23600 |  |  | 16.5 | 8.1 | 21600 |  |  | 16700 | 77% | 1.92 | Both | 492.5 | 1.97 | HRCU-A-CB (Split System: Heat Pump with Remote Outdoor Unit-Air-Source) | N/A
214242188 | Central Heat Pump | AIRQUEST | HVH825GKA3* |  |  | EN(A,D,W)4X42L21**+WALLCON | *96CTN0801714B* | 23800 |  |  | 16.5 | 8.1 | 21400 |  |  | 16700 | 78% | 1.94 | Both | 495 | 1.98 | HRCU-A-CB (Split System: Heat Pump with Remote Outdoor Unit-Air-Source) | N/A
214242998 | Central Heat Pump | AIRQUEST | HVH825GKA2* |  |  | EN(A,D,W)4X42L21**+WALLCON | *80CTL1102120B* | 23800 |  |  | 16.5 | 8.1 | 21400 |  |  | 16600 | 78% | 1.96 | Both | 495 | 1.98 | HRCU-A-CB (Split System: Heat Pump with Remote Outdoor Unit-Air-Source) | N/A
214242048 | Central Heat Pump | AIRQUEST | HVH825GKA3* |  |  | END4X42L17**+WALLCON | *97CMN0801714B* | 23800 |  |  | 16.5 | 8.1 | 21400 |  |  | 16700 | 78% | 1.96 | Both | 495 | 1.98 | HRCU-A-CB (Split System: Heat Pump with Remote Outdoor Unit-Air-Source) | N/A
214242168 | Central Heat Pump | AIRQUEST | HVH825GKA3* |  |  | EN(A,D,W)4X42L21**+WALLCON | *97CMN1002122B* | 23800 |  |  | 16.5 | 8.1 | 21400 |  |  | 16600 | 78% | 1.96 | Both | 495 | 1.98 | HRCU-A-CB (Split System: Heat Pump with Remote Outdoor Unit-Air-Source) | N/A
214243068 | Central Heat Pump | AIRQUEST | HVH825GKA2* |  |  | EN(A,D,W)4X42L21**+WALLCON | *96CTN1002122B* | 23800 |  |  | 16.5 | 8.1 | 21400 |  |  | 16600 | 78% | 1.96 | Both | 495 | 1.98 | HRCU-A-CB (Split System: Heat Pump with Remote Outdoor Unit-Air-Source) | N/A
214243038 | Central Heat Pump | AIRQUEST | HVH825GKA2* |  |  | EN(A,D,W)4X42L21**+WALLCON | *97CMN1002122B* | 23800 |  |  | 16.5 | 8.1 | 21400 |  |  | 16600 | 78% | 1.96 | Both | 495 | 1.98 | HRCU-A-CB (Split System: Heat Pump with Remote Outdoor Unit-Air-Source) | N/A
214243058 | Central Heat Pump | AIRQUEST | HVH825GKA2* |  |  | EN(A,D,W)4X42L21**+WALLCON | *96CTN0801714B* | 23800 |  |  | 16.5 | 8.1 | 21400 |  |  | 16700 | 78% | 1.96 | Both | 495 | 1.98 | HRCU-A-CB (Split System: Heat Pump with Remote Outdoor Unit-Air-Source) | N/A
214242988 | Central Heat Pump | AIRQUEST | HVH825GKA2* |  |  | EN(A,D,W)4X42L21**+WALLCON | *80CTL0902120B* | 23800 |  |  | 16.5 | 8.1 | 21400 |  |  | 16700 | 78% | 1.96 | Both | 495 | 1.98 | HRCU-A-CB (Split System: Heat Pump with Remote Outdoor Unit-Air-Source) | N/A
213771418 | Central Heat Pump | AIRQUEST | HVH825GKA2* |  |  | EA*4X42L24A*+WALLCON | *96CTN1002122B* | 23800 |  |  | 16.5 | 8.1 | 21400 |  |  | 16600 | 78% | 1.96 | Both | 495 | 1.98 | HRCU-A-CB (Split System: Heat Pump with Remote Outdoor Unit-Air-Source) | N/A
213771388 | Central Heat Pump | AIRQUEST | HVH825GKA2* |  |  | EA*4X42L24A*+WALLCON | *80CTL1352422B* | 23800 |  |  | 16.5 | 8.1 | 21400 |  |  | 16600 | 78% | 1.96 | Both | 495 | 1.98 | HRCU-A-CB (Split System: Heat Pump with Remote Outdoor Unit-Air-Source) | N/A
213771358 | Central Heat Pump | AIRQUEST | HVH825GKA2* |  |  | EA*4X42L21A*+WALLCON | *96CTN1002122B* | 23800 |  |  | 16.5 | 8.1 | 21400 |  |  | 16600 | 78% | 1.96 | Both | 495 | 1.98 | HRCU-A-CB (Split System: Heat Pump with Remote Outdoor Unit-Air-Source) | N/A
214242978 | Central Heat Pump | AIRQUEST | HVH825GKA2* |  |  | EN(A,D,W)4X42L21**+WALLCON | *80CTL0901716B* | 23800 |  |  | 16.5 | 8.1 | 21400 |  |  | 16700 | 78% | 1.96 | Both | 495 | 1.98 | HRCU-A-CB (Split System: Heat Pump with Remote Outdoor Unit-Air-Source) | N/A
213771398 | Central Heat Pump | AIRQUEST | HVH825GKA2* |  |  | EA*4X42L24A*+WALLCON | *97CMN1002122B* | 23800 |  |  | 16.5 | 8.1 | 21400 |  |  | 16600 | 78% | 1.96 | Both | 495 | 1.98 | HRCU-A-CB (Split System: Heat Pump with Remote Outdoor Unit-Air-Source) | N/A
213771408 | Central Heat Pump | AIRQUEST | HVH825GKA2* |  |  | EA*4X42L24A*+WALLCON | *97CMN1202422B* | 23800 |  |  | 16.5 | 8.1 | 21400 |  |  | 16600 | 78% | 1.96 | Both | 495 | 1.98 | HRCU-A-CB (Split System: Heat Pump with Remote Outdoor Unit-Air-Source) | N/A
214242918 | Central Heat Pump | AIRQUEST | HVH825GKA2* |  |  | END4X42L17**+WALLCON | *97CMN0801714B* | 23800 |  |  | 16.5 | 8.1 | 21400 |  |  | 16700 | 78% | 1.98 | Both | 495 | 1.98 | HRCU-A-CB (Split System: Heat Pump with Remote Outdoor Unit-Air-Source) | N/A
214242938 | Central Heat Pump | AIRQUEST | HVH825GKA2* |  |  | END4X42L17**+WALLCON | *96CTN0601714B* | 23800 |  |  | 16.5 | 8.1 | 21400 |  |  | 16700 | 78% | 1.98 | Both | 495 | 1.98 | HRCU-A-CB (Split System: Heat Pump with Remote Outdoor Unit-Air-Source) | N/A
214242898 | Central Heat Pump | AIRQUEST | HVH825GKA2* |  |  | END4X42L17**+WALLCON | *95CSU0601716B* | 23800 |  |  | 16.5 | 8.1 | 21400 |  |  | 16700 | 78% | 1.98 | Both | 495 | 1.98 | HRCU-A-CB (Split System: Heat Pump with Remote Outdoor Unit-Air-Source) | N/A
213771628 | Central Heat Pump | AIRQUEST | HVH825GKA2* |  |  | EA*4X48L21A*+WALLCON | *97CMN0801714B* | 24000 |  |  | 16.5 | 8.1 | 21000 |  |  | 16600 | 79% | 2 | Both | 500 | 2 | HRCU-A-CB (Split System: Heat Pump with Remote Outdoor Unit-Air-Source) | N/A
213771638 | Central Heat Pump | AIRQUEST | HVH825GKA2* |  |  | EA*4X48L21A*+WALLCON | *97CMN1002122B* | 24000 |  |  | 16.5 | 8.1 | 21000 |  |  | 16500 | 79% | 2.02 | Both | 500 | 2 | HRCU-A-CB (Split System: Heat Pump with Remote Outdoor Unit-Air-Source) | N/A
213771668 | Central Heat Pump | AIRQUEST | HVH825GKA2* |  |  | EA*4X48L21A*+WALLCON | *96CTN1002122B* | 24000 |  |  | 16.5 | 8.1 | 21000 |  |  | 16500 | 79% | 2.02 | Both | 500 | 2 | HRCU-A-CB (Split System: Heat Pump with Remote Outdoor Unit-Air-Source) | N/A
214242878 | Central Heat Pump | AIRQUEST | HVH825GKA2* |  |  | END4X42L17**+WALLCON | *80CTL0701716B* | 24000 |  |  | 16.5 | 8.1 | 21400 |  |  | 16700 | 78% | 1.98 | Both | 500 | 2 | HRCU-A-CB (Split System: Heat Pump with Remote Outdoor Unit-Air-Source) | N/A
214242948 | Central Heat Pump | AIRQUEST | HVH825GKA2* |  |  | END4X42L17**+WALLCON | *96CTN0801714B* | 24000 |  |  | 16.5 | 8.1 | 21400 |  |  | 16700 | 78% | 1.98 | Both | 500 | 2 | HRCU-A-CB (Split System: Heat Pump with Remote Outdoor Unit-Air-Source) | N/A
214242298 | Central Heat Pump | AIRQUEST | HVH825GKA3* |  |  | EN(A,D,W)4X48L21**+WALLCON | *96CTN0601714B* | 24000 |  |  | 16.5 | 8.1 | 21400 |  |  | 16600 | 78% | 2 | Both | 500 | 2 | HRCU-A-CB (Split System: Heat Pump with Remote Outdoor Unit-Air-Source) | N/A
214243168 | Central Heat Pump | AIRQUEST | HVH825GKA2* |  |  | EN(A,D,W)4X48L21**+WALLCON | *96CTN0601714B* | 24000 |  |  | 16.5 | 8.1 | 21400 |  |  | 16700 | 78% | 2 | Both | 500 | 2 | HRCU-A-CB (Split System: Heat Pump with Remote Outdoor Unit-Air-Source) | N/A
214243138 | Central Heat Pump | AIRQUEST | HVH825GKA2* |  |  | EN(A,D,W)4X48L21**+WALLCON | *97CMN0601714B* | 24000 |  |  | 16.5 | 8.1 | 21400 |  |  | 16700 | 78% | 2 | Both | 500 | 2 | HRCU-A-CB (Split System: Heat Pump with Remote Outdoor Unit-Air-Source) | N/A
214242278 | Central Heat Pump | AIRQUEST | HVH825GKA3* |  |  | EN(A,D,W)4X48L21**+WALLCON | *97CMN0801714B* | 24000 |  |  | 16.5 | 8.1 | 21400 |  |  | 16600 | 78% | 2 | Both | 500 | 2 | HRCU-A-CB (Split System: Heat Pump with Remote Outdoor Unit-Air-Source) | N/A
214243148 | Central Heat Pump | AIRQUEST | HVH825GKA2* |  |  | EN(A,D,W)4X48L21**+WALLCON | *97CMN0801714B* | 24000 |  |  | 16.5 | 8.1 | 21400 |  |  | 16600 | 78% | 2 | Both | 500 | 2 | HRCU-A-CB (Split System: Heat Pump with Remote Outdoor Unit-Air-Source) | N/A
214242258 | Central Heat Pump | AIRQUEST | HVH825GKA3* |  |  | EN(A,D,W)4X48L21**+WALLCON | *95CSU0601716B* | 24000 |  |  | 16.5 | 8.1 | 21400 |  |  | 16600 | 78% | 2 | Both | 500 | 2 | HRCU-A-CB (Split System: Heat Pump with Remote Outdoor Unit-Air-Source) | N/A
214243128 | Central Heat Pump | AIRQUEST | HVH825GKA2* |  |  | EN(A,D,W)4X48L21**+WALLCON | *95CSU0601716B* | 24000 |  |  | 16.5 | 8.1 | 21400 |  |  | 16600 | 78% | 2 | Both | 500 | 2 | HRCU-A-CB (Split System: Heat Pump with Remote Outdoor Unit-Air-Source) | N/A
213771728 | Central Heat Pump | AIRQUEST | HVH825GKA2* |  |  | EA*4X48L24A*+WALLCON | *96CTN1002122B* | 24200 |  |  | 16.5 | 8.1 | 21000 |  |  | 16500 | 79% | 2.02 | Both | 505 | 2.02 | HRCU-A-CB (Split System: Heat Pump with Remote Outdoor Unit-Air-Source) | N/A
213771708 | Central Heat Pump | AIRQUEST | HVH825GKA2* |  |  | EA*4X48L24A*+WALLCON | *97CMN1002122B* | 24200 |  |  | 16.5 | 8.1 | 21000 |  |  | 16500 | 79% | 2.02 | Both | 505 | 2.02 | HRCU-A-CB (Split System: Heat Pump with Remote Outdoor Unit-Air-Source) | N/A
213770668 | Central Heat Pump | AIRQUEST | HVH825GKA2* |  |  | EA*4X25L17A*+WALLCON | *96CTN0601714B* | 24200 |  |  | 16.5 | 8.1 | 21400 |  |  | 16700 | 78% | 2 | Both | 505 | 2.02 | HRCU-A-CB (Split System: Heat Pump with Remote Outdoor Unit-Air-Source) | N/A
213770588 | Central Heat Pump | AIRQUEST | HVH825GKA2* |  |  | EA*4X25L17A*+WALLCON | *80CTL0451712B* | 24200 |  |  | 16.5 | 8.1 | 21400 |  |  | 16800 | 79% | 2 | Both | 505 | 2.02 | HRCU-A-CB (Split System: Heat Pump with Remote Outdoor Unit-Air-Source) | N/A
213771038 | Central Heat Pump | AIRQUEST | HVH825GKA2* |  |  | EA*4X37L17A*+WALLCON | *80CTL0701412B* | 24200 |  |  | 16.5 | 8.1 | 21400 |  |  | 16700 | 78% | 2 | Both | 505 | 2.02 | HRCU-A-CB (Split System: Heat Pump with Remote Outdoor Unit-Air-Source) | N/A
213771058 | Central Heat Pump | AIRQUEST | HVH825GKA2* |  |  | EA*4X37L17A*+WALLCON | *80CTL0901716B* | 24200 |  |  | 16.5 | 8.1 | 21400 |  |  | 16700 | 78% | 2 | Both | 505 | 2.02 | HRCU-A-CB (Split System: Heat Pump with Remote Outdoor Unit-Air-Source) | N/A
213770648 | Central Heat Pump | AIRQUEST | HVH825GKA2* |  |  | EA*4X25L17A*+WALLCON | *97CMN0801714B* | 24200 |  |  | 16.5 | 8.1 | 21400 |  |  | 16700 | 78% | 2.02 | Both | 505 | 2.02 | HRCU-A-CB (Split System: Heat Pump with Remote Outdoor Unit-Air-Source) | N/A
213771218 | Central Heat Pump | AIRQUEST | HVH825GKA2* |  |  | EA*4X37L21A*+WALLCON | *96CTN0601714B* | 24400 |  |  | 16.5 | 8.1 | 21200 |  |  | 16700 | 79% | 2.02 | Both | 507.5 | 2.03 | HRCU-A-CB (Split System: Heat Pump with Remote Outdoor Unit-Air-Source) | N/A
213771538 | Central Heat Pump | AIRQUEST | HVH825GKA2* |  |  | EA*4X43L21A*+WALLCON | *96CTN0801714B* | 24400 |  |  | 16.5 | 8.1 | 21200 |  |  | 16600 | 78% | 2.02 | Both | 507.5 | 2.03 | HRCU-A-CB (Split System: Heat Pump with Remote Outdoor Unit-Air-Source) | N/A
213771508 | Central Heat Pump | AIRQUEST | HVH825GKA2* |  |  | EA*4X43L21A*+WALLCON | *97CMN0801714B* | 24400 |  |  | 16.5 | 8.1 | 21200 |  |  | 16700 | 79% | 2.02 | Both | 507.5 | 2.03 | HRCU-A-CB (Split System: Heat Pump with Remote Outdoor Unit-Air-Source) | N/A
213771228 | Central Heat Pump | AIRQUEST | HVH825GKA2* |  |  | EA*4X37L21A*+WALLCON | *96CTN0801714B* | 24400 |  |  | 16.5 | 8.1 | 21200 |  |  | 16600 | 78% | 2.02 | Both | 507.5 | 2.03 | HRCU-A-CB (Split System: Heat Pump with Remote Outdoor Unit-Air-Source) | N/A
213771528 | Central Heat Pump | AIRQUEST | HVH825GKA2* |  |  | EA*4X43L21A*+WALLCON | *96CTN0601714B* | 24400 |  |  | 16.5 | 8.1 | 21200 |  |  | 16700 | 79% | 2.02 | Both | 507.5 | 2.03 | HRCU-A-CB (Split System: Heat Pump with Remote Outdoor Unit-Air-Source) | N/A
214238946 | Central Heat Pump | AIRQUEST | HVH837GKA2* |  |  | EN(A,D)4X36L21**+WALLCON | *96CTN1002122B* | 31400 |  |  | 16.5 | 8.1 | 33000 |  |  | 24000 | 73% | 1.82 | Both | 655 | 2.62 | HRCU-A-CB (Split System: Heat Pump with Remote Outdoor Unit-Air-Source) | N/A
214238916 | Central Heat Pump | AIRQUEST | HVH837GKA2* |  |  | EN(A,D)4X36L21**+WALLCON | *97CMN1002122B* | 31400 |  |  | 16.5 | 8.1 | 33000 |  |  | 24000 | 73% | 1.82 | Both | 655 | 2.62 | HRCU-A-CB (Split System: Heat Pump with Remote Outdoor Unit-Air-Source) | N/A
214239596 | Central Heat Pump | AIRQUEST | HVH837GKA** |  |  | EN(A,D)4X36L21**+WALLCON | *97CMN1002122B* | 31400 |  |  | 16.5 | 8.1 | 33000 |  |  | 24000 | 73% | 1.82 | Both | 655 | 2.62 | HRCU-A-CB (Split System: Heat Pump with Remote Outdoor Unit-Air-Source) | N/A
214239626 | Central Heat Pump | AIRQUEST | HVH837GKA** |  |  | EN(A,D)4X36L21**+WALLCON | *96CTN1002122B* | 31400 |  |  | 16.5 | 8.1 | 33000 |  |  | 24000 | 73% | 1.82 | Both | 655 | 2.62 | HRCU-A-CB (Split System: Heat Pump with Remote Outdoor Unit-Air-Source) | N/A
214239556 | Central Heat Pump | AIRQUEST | HVH837GKA** |  |  | EN(A,D)4X36L21**+WALLCON | *80CTL1102120B* | 31400 |  |  | 16.5 | 8.1 | 33000 |  |  | 24000 | 73% | 1.82 | Both | 655 | 2.62 | HRCU-A-CB (Split System: Heat Pump with Remote Outdoor Unit-Air-Source) | N/A
214239546 | Central Heat Pump | AIRQUEST | HVH837GKA** |  |  | EN(A,D)4X36L21**+WALLCON | *80CTL0902120B* | 31400 |  |  | 16.5 | 8.1 | 33000 |  |  | 24000 | 73% | 1.82 | Both | 655 | 2.62 | HRCU-A-CB (Split System: Heat Pump with Remote Outdoor Unit-Air-Source) | N/A
214238866 | Central Heat Pump | AIRQUEST | HVH837GKA2* |  |  | EN(A,D)4X36L21**+WALLCON | *80CTL0902120B* | 31400 |  |  | 16.5 | 8.1 | 33000 |  |  | 24000 | 73% | 1.82 | Both | 655 | 2.62 | HRCU-A-CB (Split System: Heat Pump with Remote Outdoor Unit-Air-Source) | N/A
214238876 | Central Heat Pump | AIRQUEST | HVH837GKA2* |  |  | EN(A,D)4X36L21**+WALLCON | *80CTL1102120B* | 31400 |  |  | 16.5 | 8.1 | 33000 |  |  | 24000 | 73% | 1.82 | Both | 655 | 2.62 | HRCU-A-CB (Split System: Heat Pump with Remote Outdoor Unit-Air-Source) | N/A
214239836 | Central Heat Pump | AIRQUEST | HVH837GKA** |  |  | EN(A,D,W)4X42L21**+WALLCON | *96CTN1002122B* | 31800 |  |  | 16.5 | 8.1 | 33000 |  |  | 24400 | 74% | 1.88 | Both | 662.5 | 2.65 | HRCU-A-CB (Split System: Heat Pump with Remote Outdoor Unit-Air-Source) | N/A
214239156 | Central Heat Pump | AIRQUEST | HVH837GKA2* |  |  | EN(A,D,W)4X42L21**+WALLCON | *96CTN1002122B* | 31800 |  |  | 16.5 | 8.1 | 33000 |  |  | 24400 | 74% | 1.88 | Both | 662.5 | 2.65 | HRCU-A-CB (Split System: Heat Pump with Remote Outdoor Unit-Air-Source) | N/A
214239006 | Central Heat Pump | AIRQUEST | HVH837GKA2* |  |  | END4X42L17**+WALLCON | *97CMN0601714B* | 31800 |  |  | 16.5 | 8.1 | 33200 |  |  | 25000 | 75% | 1.88 | Both | 662.5 | 2.65 | HRCU-A-CB (Split System: Heat Pump with Remote Outdoor Unit-Air-Source) | N/A
214239636 | Central Heat Pump | AIRQUEST | HVH837GKA** |  |  | END4X42L17**+WALLCON | *80CTL0451712B* | 31800 |  |  | 16.5 | 8.1 | 33400 |  |  | 25000 | 75% | 1.86 | Both | 662.5 | 2.65 | HRCU-A-CB (Split System: Heat Pump with Remote Outdoor Unit-Air-Source) | N/A
214239656 | Central Heat Pump | AIRQUEST | HVH837GKA** |  |  | END4X42L17**+WALLCON | *80CTL0701716B* | 32000 |  |  | 16.5 | 8.1 | 33000 |  |  | 24800 | 75% | 1.9 | Both | 667.5 | 2.67 | HRCU-A-CB (Split System: Heat Pump with Remote Outdoor Unit-Air-Source) | N/A
214238976 | Central Heat Pump | AIRQUEST | HVH837GKA2* |  |  | END4X42L17**+WALLCON | *80CTL0701716B* | 32000 |  |  | 16.5 | 8.1 | 33000 |  |  | 24800 | 75% | 1.9 | Both | 667.5 | 2.67 | HRCU-A-CB (Split System: Heat Pump with Remote Outdoor Unit-Air-Source) | N/A
214239716 | Central Heat Pump | AIRQUEST | HVH837GKA** |  |  | END4X42L17**+WALLCON | *96CTN0801714B* | 32000 |  |  | 16.5 | 8.1 | 33000 |  |  | 24800 | 75% | 1.9 | Both | 667.5 | 2.67 | HRCU-A-CB (Split System: Heat Pump with Remote Outdoor Unit-Air-Source) | N/A
214239696 | Central Heat Pump | AIRQUEST | HVH837GKA** |  |  | END4X42L17**+WALLCON | *97CMN0801714B* | 32000 |  |  | 16.5 | 8.1 | 33200 |  |  | 24800 | 75% | 1.88 | Both | 667.5 | 2.67 | HRCU-A-CB (Split System: Heat Pump with Remote Outdoor Unit-Air-Source) | N/A
214239016 | Central Heat Pump | AIRQUEST | HVH837GKA2* |  |  | END4X42L17**+WALLCON | *97CMN0801714B* | 32000 |  |  | 16.5 | 8.1 | 33200 |  |  | 24800 | 75% | 1.88 | Both | 667.5 | 2.67 | HRCU-A-CB (Split System: Heat Pump with Remote Outdoor Unit-Air-Source) | N/A
214239166 | Central Heat Pump | AIRQUEST | HVH837GKA2* |  |  | EN(A,D,W)4X48L21**+WALLCON | *80CTL0451712B* | 32200 |  |  | 16.5 | 8.1 | 33200 |  |  | 25000 | 75% | 1.9 | Both | 670 | 2.68 | HRCU-A-CB (Split System: Heat Pump with Remote Outdoor Unit-Air-Source) | N/A
214239846 | Central Heat Pump | AIRQUEST | HVH837GKA** |  |  | EN(A,D,W)4X48L21**+WALLCON | *80CTL0451712B* | 32200 |  |  | 16.5 | 8.1 | 33200 |  |  | 25000 | 75% | 1.9 | Both | 670 | 2.68 | HRCU-A-CB (Split System: Heat Pump with Remote Outdoor Unit-Air-Source) | N/A
214242729 | Central Heat Pump | ARCOAIRE | HVH825GKA2* |  |  | EN(A,D,W)4X36L17**+WALLCON | *96CTN0801714B* | 23400 |  |  | 16.5 | 8.1 | 21600 |  |  | 16700 | 77% | 1.92 | Both | 487.5 | 1.95 | HRCU-A-CB (Split System: Heat Pump with Remote Outdoor Unit-Air-Source) | N/A
214242629 | Central Heat Pump | ARCOAIRE | HVH825GKA2* |  |  | EN(A,D)4X30L17**+WALLCON | *96CTN0801714B* | 23400 |  |  | 16.5 | 8.1 | 21600 |  |  | 16700 | 77% | 1.92 | Both | 487.5 | 1.95 | HRCU-A-CB (Split System: Heat Pump with Remote Outdoor Unit-Air-Source) | N/A
214242839 | Central Heat Pump | ARCOAIRE | HVH825GKA2* |  |  | EN(A,D)4X36L21**+WALLCON | *96CTN0801714B* | 23400 |  |  | 16.5 | 8.1 | 21600 |  |  | 16700 | 77% | 1.92 | Both | 487.5 | 1.95 | HRCU-A-CB (Split System: Heat Pump with Remote Outdoor Unit-Air-Source) | N/A
213770689 | Central Heat Pump | ARCOAIRE | HVH825GKA2* |  |  | EA*4X30L14A*+WALLCON | *80CTL0701412B* | 23400 |  |  | 16.5 | 8.1 | 21600 |  |  | 16700 | 77% | 1.92 | Both | 487.5 | 1.95 | HRCU-A-CB (Split System: Heat Pump with Remote Outdoor Unit-Air-Source) | N/A
213770729 | Central Heat Pump | ARCOAIRE | HVH825GKA2* |  |  | EA*4X30L17A*+WALLCON | *80CTL0701716B* | 23400 |  |  | 16.5 | 8.1 | 21600 |  |  | 16700 | 77% | 1.92 | Both | 487.5 | 1.95 | HRCU-A-CB (Split System: Heat Pump with Remote Outdoor Unit-Air-Source) | N/A
214242849 | Central Heat Pump | ARCOAIRE | HVH825GKA2* |  |  | EN(A,D)4X36L21**+WALLCON | *96CTN1002122B* | 23600 |  |  | 16.5 | 8.1 | 21400 |  |  | 16700 | 78% | 1.92 | Both | 492.5 | 1.97 | HRCU-A-CB (Split System: Heat Pump with Remote Outdoor Unit-Air-Source) | N/A
214241979 | Central Heat Pump | ARCOAIRE | HVH825GKA3* |  |  | EN(A,D)4X36L21**+WALLCON | *96CTN1002122B* | 23600 |  |  | 16.5 | 8.1 | 21400 |  |  | 16700 | 78% | 1.92 | Both | 492.5 | 1.97 | HRCU-A-CB (Split System: Heat Pump with Remote Outdoor Unit-Air-Source) | N/A
213770739 | Central Heat Pump | ARCOAIRE | HVH825GKA2* |  |  | EA*4X30L17A*+WALLCON | *80CTL0901716B* | 23600 |  |  | 16.5 | 8.1 | 21400 |  |  | 16700 | 78% | 1.92 | Both | 492.5 | 1.97 | HRCU-A-CB (Split System: Heat Pump with Remote Outdoor Unit-Air-Source) | N/A
214241949 | Central Heat Pump | ARCOAIRE | HVH825GKA3* |  |  | EN(A,D)4X36L21**+WALLCON | *97CMN1002122B* | 23600 |  |  | 16.5 | 8.1 | 21400 |  |  | 16700 | 78% | 1.92 | Both | 492.5 | 1.97 | HRCU-A-CB (Split System: Heat Pump with Remote Outdoor Unit-Air-Source) | N/A
214242819 | Central Heat Pump | ARCOAIRE | HVH825GKA2* |  |  | EN(A,D)4X36L21**+WALLCON | *97CMN1002122B* | 23600 |  |  | 16.5 | 8.1 | 21400 |  |  | 16700 | 78% | 1.92 | Both | 492.5 | 1.97 | HRCU-A-CB (Split System: Heat Pump with Remote Outdoor Unit-Air-Source) | N/A
213770829 | Central Heat Pump | ARCOAIRE | HVH825GKA2* |  |  | EA*4X36L17A*+WALLCON | *80CTL0701716B* | 23600 |  |  | 16.5 | 8.1 | 21400 |  |  | 16700 | 78% | 1.94 | Both | 492.5 | 1.97 | HRCU-A-CB (Split System: Heat Pump with Remote Outdoor Unit-Air-Source) | N/A
213770989 | Central Heat Pump | ARCOAIRE | HVH825GKA2* |  |  | EA*4X36L21A*+WALLCON | *97CMN1002122B* | 23600 |  |  | 16.5 | 8.1 | 21400 |  |  | 16600 | 78% | 1.94 | Both | 492.5 | 1.97 | HRCU-A-CB (Split System: Heat Pump with Remote Outdoor Unit-Air-Source) | N/A
214243009 | Central Heat Pump | ARCOAIRE | HVH825GKA2* |  |  | EN(A,D,W)4X42L21**+WALLCON | *95CSU0601716B* | 23600 |  |  | 16.5 | 8.1 | 21400 |  |  | 16700 | 78% | 1.96 | Both | 492.5 | 1.97 | HRCU-A-CB (Split System: Heat Pump with Remote Outdoor Unit-Air-Source) | N/A
214242189 | Central Heat Pump | ARCOAIRE | HVH825GKA3* |  |  | EN(A,D,W)4X42L21**+WALLCON | *96CTN0801714B* | 23800 |  |  | 16.5 | 8.1 | 21400 |  |  | 16700 | 78% | 1.94 | Both | 495 | 1.98 | HRCU-A-CB (Split System: Heat Pump with Remote Outdoor Unit-Air-Source) | N/A
214242069 | Central Heat Pump | ARCOAIRE | HVH825GKA3* |  |  | END4X42L17**+WALLCON | *96CTN0601714B* | 23800 |  |  | 16.5 | 8.1 | 21400 |  |  | 16700 | 78% | 1.96 | Both | 495 | 1.98 | HRCU-A-CB (Split System: Heat Pump with Remote Outdoor Unit-Air-Source) | N/A
214243039 | Central Heat Pump | ARCOAIRE | HVH825GKA2* |  |  | EN(A,D,W)4X42L21**+WALLCON | *97CMN1002122B* | 23800 |  |  | 16.5 | 8.1 | 21400 |  |  | 16600 | 78% | 1.96 | Both | 495 | 1.98 | HRCU-A-CB (Split System: Heat Pump with Remote Outdoor Unit-Air-Source) | N/A
214242979 | Central Heat Pump | ARCOAIRE | HVH825GKA2* |  |  | EN(A,D,W)4X42L21**+WALLCON | *80CTL0901716B* | 23800 |  |  | 16.5 | 8.1 | 21400 |  |  | 16700 | 78% | 1.96 | Both | 495 | 1.98 | HRCU-A-CB (Split System: Heat Pump with Remote Outdoor Unit-Air-Source) | N/A
214242999 | Central Heat Pump | ARCOAIRE | HVH825GKA2* |  |  | EN(A,D,W)4X42L21**+WALLCON | *80CTL1102120B* | 23800 |  |  | 16.5 | 8.1 | 21400 |  |  | 16600 | 78% | 1.96 | Both | 495 | 1.98 | HRCU-A-CB (Split System: Heat Pump with Remote Outdoor Unit-Air-Source) | N/A
214242169 | Central Heat Pump | ARCOAIRE | HVH825GKA3* |  |  | EN(A,D,W)4X42L21**+WALLCON | *97CMN1002122B* | 23800 |  |  | 16.5 | 8.1 | 21400 |  |  | 16600 | 78% | 1.96 | Both | 495 | 1.98 | HRCU-A-CB (Split System: Heat Pump with Remote Outdoor Unit-Air-Source) | N/A
213771389 | Central Heat Pump | ARCOAIRE | HVH825GKA2* |  |  | EA*4X42L24A*+WALLCON | *80CTL1352422B* | 23800 |  |  | 16.5 | 8.1 | 21400 |  |  | 16600 | 78% | 1.96 | Both | 495 | 1.98 | HRCU-A-CB (Split System: Heat Pump with Remote Outdoor Unit-Air-Source) | N/A
213771329 | Central Heat Pump | ARCOAIRE | HVH825GKA2* |  |  | EA*4X42L21A*+WALLCON | *97CMN1002122B* | 23800 |  |  | 16.5 | 8.1 | 21400 |  |  | 16600 | 78% | 1.96 | Both | 495 | 1.98 | HRCU-A-CB (Split System: Heat Pump with Remote Outdoor Unit-Air-Source) | N/A
214242049 | Central Heat Pump | ARCOAIRE | HVH825GKA3* |  |  | END4X42L17**+WALLCON | *97CMN0801714B* | 23800 |  |  | 16.5 | 8.1 | 21400 |  |  | 16700 | 78% | 1.96 | Both | 495 | 1.98 | HRCU-A-CB (Split System: Heat Pump with Remote Outdoor Unit-Air-Source) | N/A
213771399 | Central Heat Pump | ARCOAIRE | HVH825GKA2* |  |  | EA*4X42L24A*+WALLCON | *97CMN1002122B* | 23800 |  |  | 16.5 | 8.1 | 21400 |  |  | 16600 | 78% | 1.96 | Both | 495 | 1.98 | HRCU-A-CB (Split System: Heat Pump with Remote Outdoor Unit-Air-Source) | N/A
213771359 | Central Heat Pump | ARCOAIRE | HVH825GKA2* |  |  | EA*4X42L21A*+WALLCON | *96CTN1002122B* | 23800 |  |  | 16.5 | 8.1 | 21400 |  |  | 16600 | 78% | 1.96 | Both | 495 | 1.98 | HRCU-A-CB (Split System: Heat Pump with Remote Outdoor Unit-Air-Source) | N/A
213771419 | Central Heat Pump | ARCOAIRE | HVH825GKA2* |  |  | EA*4X42L24A*+WALLCON | *96CTN1002122B* | 23800 |  |  | 16.5 | 8.1 | 21400 |  |  | 16600 | 78% | 1.96 | Both | 495 | 1.98 | HRCU-A-CB (Split System: Heat Pump with Remote Outdoor Unit-Air-Source) | N/A
214242939 | Central Heat Pump | ARCOAIRE | HVH825GKA2* |  |  | END4X42L17**+WALLCON | *96CTN0601714B* | 23800 |  |  | 16.5 | 8.1 | 21400 |  |  | 16700 | 78% | 1.98 | Both | 495 | 1.98 | HRCU-A-CB (Split System: Heat Pump with Remote Outdoor Unit-Air-Source) | N/A
214242919 | Central Heat Pump | ARCOAIRE | HVH825GKA2* |  |  | END4X42L17**+WALLCON | *97CMN0801714B* | 23800 |  |  | 16.5 | 8.1 | 21400 |  |  | 16700 | 78% | 1.98 | Both | 495 | 1.98 | HRCU-A-CB (Split System: Heat Pump with Remote Outdoor Unit-Air-Source) | N/A
214242899 | Central Heat Pump | ARCOAIRE | HVH825GKA2* |  |  | END4X42L17**+WALLCON | *95CSU0601716B* | 23800 |  |  | 16.5 | 8.1 | 21400 |  |  | 16700 | 78% | 1.98 | Both | 495 | 1.98 | HRCU-A-CB (Split System: Heat Pump with Remote Outdoor Unit-Air-Source) | N/A
213771639 | Central Heat Pump | ARCOAIRE | HVH825GKA2* |  |  | EA*4X48L21A*+WALLCON | *97CMN1002122B* | 24000 |  |  | 16.5 | 8.1 | 21000 |  |  | 16500 | 79% | 2.02 | Both | 500 | 2 | HRCU-A-CB (Split System: Heat Pump with Remote Outdoor Unit-Air-Source) | N/A
213771659 | Central Heat Pump | ARCOAIRE | HVH825GKA2* |  |  | EA*4X48L21A*+WALLCON | *96CTN0801714B* | 24000 |  |  | 16.5 | 8.1 | 21000 |  |  | 16500 | 79% | 2.02 | Both | 500 | 2 | HRCU-A-CB (Split System: Heat Pump with Remote Outdoor Unit-Air-Source) | N/A
213771669 | Central Heat Pump | ARCOAIRE | HVH825GKA2* |  |  | EA*4X48L21A*+WALLCON | *96CTN1002122B* | 24000 |  |  | 16.5 | 8.1 | 21000 |  |  | 16500 | 79% | 2.02 | Both | 500 | 2 | HRCU-A-CB (Split System: Heat Pump with Remote Outdoor Unit-Air-Source) | N/A
214242269 | Central Heat Pump | ARCOAIRE | HVH825GKA3* |  |  | EN(A,D,W)4X48L21**+WALLCON | *97CMN0601714B* | 24000 |  |  | 16.5 | 8.1 | 21400 |  |  | 16700 | 78% | 1.98 | Both | 500 | 2 | HRCU-A-CB (Split System: Heat Pump with Remote Outdoor Unit-Air-Source) | N/A
214242079 | Central Heat Pump | ARCOAIRE | HVH825GKA3* |  |  | END4X42L17**+WALLCON | *96CTN0801714B* | 24000 |  |  | 16.5 | 8.1 | 21400 |  |  | 16600 | 78% | 1.98 | Both | 500 | 2 | HRCU-A-CB (Split System: Heat Pump with Remote Outdoor Unit-Air-Source) | N/A
214242949 | Central Heat Pump | ARCOAIRE | HVH825GKA2* |  |  | END4X42L17**+WALLCON | *96CTN0801714B* | 24000 |  |  | 16.5 | 8.1 | 21400 |  |  | 16700 | 78% | 1.98 | Both | 500 | 2 | HRCU-A-CB (Split System: Heat Pump with Remote Outdoor Unit-Air-Source) | N/A
214242879 | Central Heat Pump | ARCOAIRE | HVH825GKA2* |  |  | END4X42L17**+WALLCON | *80CTL0701716B* | 24000 |  |  | 16.5 | 8.1 | 21400 |  |  | 16700 | 78% | 1.98 | Both | 500 | 2 | HRCU-A-CB (Split System: Heat Pump with Remote Outdoor Unit-Air-Source) | N/A
214242299 | Central Heat Pump | ARCOAIRE | HVH825GKA3* |  |  | EN(A,D,W)4X48L21**+WALLCON | *96CTN0601714B* | 24000 |  |  | 16.5 | 8.1 | 21400 |  |  | 16600 | 78% | 2 | Both | 500 | 2 | HRCU-A-CB (Split System: Heat Pump with Remote Outdoor Unit-Air-Source) | N/A
214243139 | Central Heat Pump | ARCOAIRE | HVH825GKA2* |  |  | EN(A,D,W)4X48L21**+WALLCON | *97CMN0601714B* | 24000 |  |  | 16.5 | 8.1 | 21400 |  |  | 16700 | 78% | 2 | Both | 500 | 2 | HRCU-A-CB (Split System: Heat Pump with Remote Outdoor Unit-Air-Source) | N/A
214243149 | Central Heat Pump | ARCOAIRE | HVH825GKA2* |  |  | EN(A,D,W)4X48L21**+WALLCON | *97CMN0801714B* | 24000 |  |  | 16.5 | 8.1 | 21400 |  |  | 16600 | 78% | 2 | Both | 500 | 2 | HRCU-A-CB (Split System: Heat Pump with Remote Outdoor Unit-Air-Source) | N/A
214243169 | Central Heat Pump | ARCOAIRE | HVH825GKA2* |  |  | EN(A,D,W)4X48L21**+WALLCON | *96CTN0601714B* | 24000 |  |  | 16.5 | 8.1 | 21400 |  |  | 16700 | 78% | 2 | Both | 500 | 2 | HRCU-A-CB (Split System: Heat Pump with Remote Outdoor Unit-Air-Source) | N/A
213771049 | Central Heat Pump | ARCOAIRE | HVH825GKA2* |  |  | EA*4X37L17A*+WALLCON | *80CTL0701716B* | 24200 |  |  | 16.5 | 8.1 | 21400 |  |  | 16700 | 78% | 2 | Both | 505 | 2.02 | HRCU-A-CB (Split System: Heat Pump with Remote Outdoor Unit-Air-Source) | N/A
213771039 | Central Heat Pump | ARCOAIRE | HVH825GKA2* |  |  | EA*4X37L17A*+WALLCON | *80CTL0701412B* | 24200 |  |  | 16.5 | 8.1 | 21400 |  |  | 16700 | 78% | 2 | Both | 505 | 2.02 | HRCU-A-CB (Split System: Heat Pump with Remote Outdoor Unit-Air-Source) | N/A
213770669 | Central Heat Pump | ARCOAIRE | HVH825GKA2* |  |  | EA*4X25L17A*+WALLCON | *96CTN0601714B* | 24200 |  |  | 16.5 | 8.1 | 21400 |  |  | 16700 | 78% | 2 | Both | 505 | 2.02 | HRCU-A-CB (Split System: Heat Pump with Remote Outdoor Unit-Air-Source) | N/A
213770589 | Central Heat Pump | ARCOAIRE | HVH825GKA2* |  |  | EA*4X25L17A*+WALLCON | *80CTL0451712B* | 24200 |  |  | 16.5 | 8.1 | 21400 |  |  | 16800 | 79% | 2 | Both | 505 | 2.02 | HRCU-A-CB (Split System: Heat Pump with Remote Outdoor Unit-Air-Source) | N/A
213771059 | Central Heat Pump | ARCOAIRE | HVH825GKA2* |  |  | EA*4X37L17A*+WALLCON | *80CTL0901716B* | 24200 |  |  | 16.5 | 8.1 | 21400 |  |  | 16700 | 78% | 2 | Both | 505 | 2.02 | HRCU-A-CB (Split System: Heat Pump with Remote Outdoor Unit-Air-Source) | N/A
213771119 | Central Heat Pump | ARCOAIRE | HVH825GKA2* |  |  | EA*4X37L17A*+WALLCON | *96CTN0801714B* | 24200 |  |  | 16.5 | 8.1 | 21400 |  |  | 16700 | 78% | 2 | Both | 505 | 2.02 | HRCU-A-CB (Split System: Heat Pump with Remote Outdoor Unit-Air-Source) | N/A
213770649 | Central Heat Pump | ARCOAIRE | HVH825GKA2* |  |  | EA*4X25L17A*+WALLCON | *97CMN0801714B* | 24200 |  |  | 16.5 | 8.1 | 21400 |  |  | 16700 | 78% | 2.02 | Both | 505 | 2.02 | HRCU-A-CB (Split System: Heat Pump with Remote Outdoor Unit-Air-Source) | N/A
213771229 | Central Heat Pump | ARCOAIRE | HVH825GKA2* |  |  | EA*4X37L21A*+WALLCON | *96CTN0801714B* | 24400 |  |  | 16.5 | 8.1 | 21200 |  |  | 16600 | 78% | 2.02 | Both | 507.5 | 2.03 | HRCU-A-CB (Split System: Heat Pump with Remote Outdoor Unit-Air-Source) | N/A
213771529 | Central Heat Pump | ARCOAIRE | HVH825GKA2* |  |  | EA*4X43L21A*+WALLCON | *96CTN0601714B* | 24400 |  |  | 16.5 | 8.1 | 21200 |  |  | 16700 | 79% | 2.02 | Both | 507.5 | 2.03 | HRCU-A-CB (Split System: Heat Pump with Remote Outdoor Unit-Air-Source) | N/A
213771219 | Central Heat Pump | ARCOAIRE | HVH825GKA2* |  |  | EA*4X37L21A*+WALLCON | *96CTN0601714B* | 24400 |  |  | 16.5 | 8.1 | 21200 |  |  | 16700 | 79% | 2.02 | Both | 507.5 | 2.03 | HRCU-A-CB (Split System: Heat Pump with Remote Outdoor Unit-Air-Source) | N/A
214239627 | Central Heat Pump | ARCOAIRE | HVH837GKA** |  |  | EN(A,D)4X36L21**+WALLCON | *96CTN1002122B* | 31400 |  |  | 16.5 | 8.1 | 33000 |  |  | 24000 | 73% | 1.82 | Both | 655 | 2.62 | HRCU-A-CB (Split System: Heat Pump with Remote Outdoor Unit-Air-Source) | N/A
214238917 | Central Heat Pump | ARCOAIRE | HVH837GKA2* |  |  | EN(A,D)4X36L21**+WALLCON | *97CMN1002122B* | 31400 |  |  | 16.5 | 8.1 | 33000 |  |  | 24000 | 73% | 1.82 | Both | 655 | 2.62 | HRCU-A-CB (Split System: Heat Pump with Remote Outdoor Unit-Air-Source) | N/A
214239547 | Central Heat Pump | ARCOAIRE | HVH837GKA** |  |  | EN(A,D)4X36L21**+WALLCON | *80CTL0902120B* | 31400 |  |  | 16.5 | 8.1 | 33000 |  |  | 24000 | 73% | 1.82 | Both | 655 | 2.62 | HRCU-A-CB (Split System: Heat Pump with Remote Outdoor Unit-Air-Source) | N/A
214239557 | Central Heat Pump | ARCOAIRE | HVH837GKA** |  |  | EN(A,D)4X36L21**+WALLCON | *80CTL1102120B* | 31400 |  |  | 16.5 | 8.1 | 33000 |  |  | 24000 | 73% | 1.82 | Both | 655 | 2.62 | HRCU-A-CB (Split System: Heat Pump with Remote Outdoor Unit-Air-Source) | N/A
214238867 | Central Heat Pump | ARCOAIRE | HVH837GKA2* |  |  | EN(A,D)4X36L21**+WALLCON | *80CTL0902120B* | 31400 |  |  | 16.5 | 8.1 | 33000 |  |  | 24000 | 73% | 1.82 | Both | 655 | 2.62 | HRCU-A-CB (Split System: Heat Pump with Remote Outdoor Unit-Air-Source) | N/A
214239127 | Central Heat Pump | ARCOAIRE | HVH837GKA2* |  |  | EN(A,D,W)4X42L21**+WALLCON | *97CMN1002122B* | 31800 |  |  | 16.5 | 8.1 | 33000 |  |  | 24400 | 74% | 1.88 | Both | 662.5 | 2.65 | HRCU-A-CB (Split System: Heat Pump with Remote Outdoor Unit-Air-Source) | N/A
214239807 | Central Heat Pump | ARCOAIRE | HVH837GKA** |  |  | EN(A,D,W)4X42L21**+WALLCON | *97CMN1002122B* | 31800 |  |  | 16.5 | 8.1 | 33000 |  |  | 24400 | 74% | 1.88 | Both | 662.5 | 2.65 | HRCU-A-CB (Split System: Heat Pump with Remote Outdoor Unit-Air-Source) | N/A
214239157 | Central Heat Pump | ARCOAIRE | HVH837GKA2* |  |  | EN(A,D,W)4X42L21**+WALLCON | *96CTN1002122B* | 31800 |  |  | 16.5 | 8.1 | 33000 |  |  | 24400 | 74% | 1.88 | Both | 662.5 | 2.65 | HRCU-A-CB (Split System: Heat Pump with Remote Outdoor Unit-Air-Source) | N/A
214239837 | Central Heat Pump | ARCOAIRE | HVH837GKA** |  |  | EN(A,D,W)4X42L21**+WALLCON | *96CTN1002122B* | 31800 |  |  | 16.5 | 8.1 | 33000 |  |  | 24400 | 74% | 1.88 | Both | 662.5 | 2.65 | HRCU-A-CB (Split System: Heat Pump with Remote Outdoor Unit-Air-Source) | N/A
214239687 | Central Heat Pump | ARCOAIRE | HVH837GKA** |  |  | END4X42L17**+WALLCON | *97CMN0601714B* | 31800 |  |  | 16.5 | 8.1 | 33200 |  |  | 25000 | 75% | 1.88 | Both | 662.5 | 2.65 | HRCU-A-CB (Split System: Heat Pump with Remote Outdoor Unit-Air-Source) | N/A
214239007 | Central Heat Pump | ARCOAIRE | HVH837GKA2* |  |  | END4X42L17**+WALLCON | *97CMN0601714B* | 31800 |  |  | 16.5 | 8.1 | 33200 |  |  | 25000 | 75% | 1.88 | Both | 662.5 | 2.65 | HRCU-A-CB (Split System: Heat Pump with Remote Outdoor Unit-Air-Source) | N/A
214238957 | Central Heat Pump | ARCOAIRE | HVH837GKA2* |  |  | END4X42L17**+WALLCON | *80CTL0451712B* | 31800 |  |  | 16.5 | 8.1 | 33400 |  |  | 25000 | 75% | 1.86 | Both | 662.5 | 2.65 | HRCU-A-CB (Split System: Heat Pump with Remote Outdoor Unit-Air-Source) | N/A
214239637 | Central Heat Pump | ARCOAIRE | HVH837GKA** |  |  | END4X42L17**+WALLCON | *80CTL0451712B* | 31800 |  |  | 16.5 | 8.1 | 33400 |  |  | 25000 | 75% | 1.86 | Both | 662.5 | 2.65 | HRCU-A-CB (Split System: Heat Pump with Remote Outdoor Unit-Air-Source) | N/A
214239037 | Central Heat Pump | ARCOAIRE | HVH837GKA2* |  |  | END4X42L17**+WALLCON | *96CTN0801714B* | 32000 |  |  | 16.5 | 8.1 | 33000 |  |  | 24800 | 75% | 1.9 | Both | 667.5 | 2.67 | HRCU-A-CB (Split System: Heat Pump with Remote Outdoor Unit-Air-Source) | N/A
214239657 | Central Heat Pump | ARCOAIRE | HVH837GKA** |  |  | END4X42L17**+WALLCON | *80CTL0701716B* | 32000 |  |  | 16.5 | 8.1 | 33000 |  |  | 24800 | 75% | 1.9 | Both | 667.5 | 2.67 | HRCU-A-CB (Split System: Heat Pump with Remote Outdoor Unit-Air-Source) | N/A
214239717 | Central Heat Pump | ARCOAIRE | HVH837GKA** |  |  | END4X42L17**+WALLCON | *96CTN0801714B* | 32000 |  |  | 16.5 | 8.1 | 33000 |  |  | 24800 | 75% | 1.9 | Both | 667.5 | 2.67 | HRCU-A-CB (Split System: Heat Pump with Remote Outdoor Unit-Air-Source) | N/A
214239697 | Central Heat Pump | ARCOAIRE | HVH837GKA** |  |  | END4X42L17**+WALLCON | *97CMN0801714B* | 32000 |  |  | 16.5 | 8.1 | 33200 |  |  | 24800 | 75% | 1.88 | Both | 667.5 | 2.67 | HRCU-A-CB (Split System: Heat Pump with Remote Outdoor Unit-Air-Source) | N/A
214239017 | Central Heat Pump | ARCOAIRE | HVH837GKA2* |  |  | END4X42L17**+WALLCON | *97CMN0801714B* | 32000 |  |  | 16.5 | 8.1 | 33200 |  |  | 24800 | 75% | 1.88 | Both | 667.5 | 2.67 | HRCU-A-CB (Split System: Heat Pump with Remote Outdoor Unit-Air-Source) | N/A
214239167 | Central Heat Pump | ARCOAIRE | HVH837GKA2* |  |  | EN(A,D,W)4X48L21**+WALLCON | *80CTL0451712B* | 32200 |  |  | 16.5 | 8.1 | 33200 |  |  | 25000 | 75% | 1.9 | Both | 670 | 2.68 | HRCU-A-CB (Split System: Heat Pump with Remote Outdoor Unit-Air-Source) | N/A
214242726 | Central Heat Pump | BRYANT HEATING AND COOLING SYSTEMS | 288BNV025*0**B* |  |  | CNPV*3617AL*+UI | 986TD42080C17*** | 23400 |  |  | 16.5 | 8.1 | 21600 |  |  | 16700 | 77% | 1.92 | Both | 487.5 | 1.95 | HRCU-A-CB (Split System: Heat Pump with Remote Outdoor Unit-Air-Source) | N/A
214242836 | Central Heat Pump | BRYANT HEATING AND COOLING SYSTEMS | 288BNV025*0**B* |  |  | CNPV*3621AL*+UI | 986TD42080C17*** | 23400 |  |  | 16.5 | 8.1 | 21600 |  |  | 16700 | 77% | 1.92 | Both | 487.5 | 1.95 | HRCU-A-CB (Split System: Heat Pump with Remote Outdoor Unit-Air-Source) | N/A
213770686 | Central Heat Pump | BRYANT HEATING AND COOLING SYSTEMS | 288BNV025*0**B* |  |  | CAP**3014AL*+UI | 88*TB36070C14*** | 23400 |  |  | 16.5 | 8.1 | 21600 |  |  | 16700 | 77% | 1.92 | Both | 487.5 | 1.95 | HRCU-A-CB (Split System: Heat Pump with Remote Outdoor Unit-Air-Source) | N/A
214242626 | Central Heat Pump | BRYANT HEATING AND COOLING SYSTEMS | 288BNV025*0**B* |  |  | CNPV*3017AL*+UI | 986TD42080C17*** | 23400 |  |  | 16.5 | 8.1 | 21600 |  |  | 16700 | 77% | 1.92 | Both | 487.5 | 1.95 | HRCU-A-CB (Split System: Heat Pump with Remote Outdoor Unit-Air-Source) | N/A
213770726 | Central Heat Pump | BRYANT HEATING AND COOLING SYSTEMS | 288BNV025*0**B* |  |  | CAP**3017AL*+UI | 88*TB48070C17*** | 23400 |  |  | 16.5 | 8.1 | 21600 |  |  | 16700 | 77% | 1.92 | Both | 487.5 | 1.95 | HRCU-A-CB (Split System: Heat Pump with Remote Outdoor Unit-Air-Source) | N/A
214241946 | Central Heat Pump | BRYANT HEATING AND COOLING SYSTEMS | 288BNV025*0**C* |  |  | CNPV*3621AL*+UI | 987MC66100C21*** | 23600 |  |  | 16.5 | 8.1 | 21400 |  |  | 16700 | 78% | 1.92 | Both | 492.5 | 1.97 | HRCU-A-CB (Split System: Heat Pump with Remote Outdoor Unit-Air-Source) | N/A
214242816 | Central Heat Pump | BRYANT HEATING AND COOLING SYSTEMS | 288BNV025*0**B* |  |  | CNPV*3621AL*+UI | 987MC66100C21*** | 23600 |  |  | 16.5 | 8.1 | 21400 |  |  | 16700 | 78% | 1.92 | Both | 492.5 | 1.97 | HRCU-A-CB (Split System: Heat Pump with Remote Outdoor Unit-Air-Source) | N/A
214241976 | Central Heat Pump | BRYANT HEATING AND COOLING SYSTEMS | 288BNV025*0**C* |  |  | CNPV*3621AL*+UI | 986TD66100C21*** | 23600 |  |  | 16.5 | 8.1 | 21400 |  |  | 16700 | 78% | 1.92 | Both | 492.5 | 1.97 | HRCU-A-CB (Split System: Heat Pump with Remote Outdoor Unit-Air-Source) | N/A
214242156 | Central Heat Pump | BRYANT HEATING AND COOLING SYSTEMS | 288BNV025*0**C* |  |  | CNPV*4221AL*+UI | 987MC42080C17*** | 23600 |  |  | 16.5 | 8.1 | 21400 |  |  | 16700 | 78% | 1.94 | Both | 492.5 | 1.97 | HRCU-A-CB (Split System: Heat Pump with Remote Outdoor Unit-Air-Source) | N/A
213770986 | Central Heat Pump | BRYANT HEATING AND COOLING SYSTEMS | 288BNV025*0**B* |  |  | CAP**3621AL*+UI | 987MC66100C21*** | 23600 |  |  | 16.5 | 8.1 | 21400 |  |  | 16600 | 78% | 1.94 | Both | 492.5 | 1.97 | HRCU-A-CB (Split System: Heat Pump with Remote Outdoor Unit-Air-Source) | N/A
213771016 | Central Heat Pump | BRYANT HEATING AND COOLING SYSTEMS | 288BNV025*0**B* |  |  | CAP**3621AL*+UI | 986TD66100C21*** | 23600 |  |  | 16.5 | 8.1 | 21400 |  |  | 16600 | 78% | 1.94 | Both | 492.5 | 1.97 | HRCU-A-CB (Split System: Heat Pump with Remote Outdoor Unit-Air-Source) | N/A
214243026 | Central Heat Pump | BRYANT HEATING AND COOLING SYSTEMS | 288BNV025*0**B* |  |  | CNPV*4221AL*+UI | 987MC42080C17*** | 23600 |  |  | 16.5 | 8.1 | 21400 |  |  | 16700 | 78% | 1.96 | Both | 492.5 | 1.97 | HRCU-A-CB (Split System: Heat Pump with Remote Outdoor Unit-Air-Source) | N/A
214242966 | Central Heat Pump | BRYANT HEATING AND COOLING SYSTEMS | 288BNV025*0**B* |  |  | CNPV*4221AL*+UI | 88*TB48070C17*** | 23600 |  |  | 16.5 | 8.1 | 21400 |  |  | 16700 | 78% | 1.96 | Both | 492.5 | 1.97 | HRCU-A-CB (Split System: Heat Pump with Remote Outdoor Unit-Air-Source) | N/A
214242776 | Central Heat Pump | BRYANT HEATING AND COOLING SYSTEMS | 288BNV025*0**B* |  |  | CNPV*3621AL*+UI | 88*TB60110C21*** | 23600 |  |  | 16.5 | 8.1 | 21600 |  |  | 16700 | 77% | 1.92 | Both | 492.5 | 1.97 | HRCU-A-CB (Split System: Heat Pump with Remote Outdoor Unit-Air-Source) | N/A
214243056 | Central Heat Pump | BRYANT HEATING AND COOLING SYSTEMS | 288BNV025*0**B* |  |  | CNPV*4221AL*+UI | 986TD42080C17*** | 23800 |  |  | 16.5 | 8.1 | 21400 |  |  | 16700 | 78% | 1.96 | Both | 495 | 1.98 | HRCU-A-CB (Split System: Heat Pump with Remote Outdoor Unit-Air-Source) | N/A
214242996 | Central Heat Pump | BRYANT HEATING AND COOLING SYSTEMS | 288BNV025*0**B* |  |  | CNPV*4221AL*+UI | 88*TB60110C21*** | 23800 |  |  | 16.5 | 8.1 | 21400 |  |  | 16600 | 78% | 1.96 | Both | 495 | 1.98 | HRCU-A-CB (Split System: Heat Pump with Remote Outdoor Unit-Air-Source) | N/A
214242976 | Central Heat Pump | BRYANT HEATING AND COOLING SYSTEMS | 288BNV025*0**B* |  |  | CNPV*4221AL*+UI | 88*TB48090C17*** | 23800 |  |  | 16.5 | 8.1 | 21400 |  |  | 16700 | 78% | 1.96 | Both | 495 | 1.98 | HRCU-A-CB (Split System: Heat Pump with Remote Outdoor Unit-Air-Source) | N/A
214242046 | Central Heat Pump | BRYANT HEATING AND COOLING SYSTEMS | 288BNV025*0**C* |  |  | CNPV*4217AL*+UI | 987MC42080C17*** | 23800 |  |  | 16.5 | 8.1 | 21400 |  |  | 16700 | 78% | 1.96 | Both | 495 | 1.98 | HRCU-A-CB (Split System: Heat Pump with Remote Outdoor Unit-Air-Source) | N/A
214242196 | Central Heat Pump | BRYANT HEATING AND COOLING SYSTEMS | 288BNV025*0**C* |  |  | CNPV*4221AL*+UI | 986TD66100C21*** | 23800 |  |  | 16.5 | 8.1 | 21400 |  |  | 16600 | 78% | 1.96 | Both | 495 | 1.98 | HRCU-A-CB (Split System: Heat Pump with Remote Outdoor Unit-Air-Source) | N/A
213771356 | Central Heat Pump | BRYANT HEATING AND COOLING SYSTEMS | 288BNV025*0**B* |  |  | CAP**4221AL*+UI | 986TD66100C21*** | 23800 |  |  | 16.5 | 8.1 | 21400 |  |  | 16600 | 78% | 1.96 | Both | 495 | 1.98 | HRCU-A-CB (Split System: Heat Pump with Remote Outdoor Unit-Air-Source) | N/A
213771406 | Central Heat Pump | BRYANT HEATING AND COOLING SYSTEMS | 288BNV025*0**B* |  |  | CAP**4224AL*+UI | 987MC66120C24*** | 23800 |  |  | 16.5 | 8.1 | 21400 |  |  | 16600 | 78% | 1.96 | Both | 495 | 1.98 | HRCU-A-CB (Split System: Heat Pump with Remote Outdoor Unit-Air-Source) | N/A
214242066 | Central Heat Pump | BRYANT HEATING AND COOLING SYSTEMS | 288BNV025*0**C* |  |  | CNPV*4217AL*+UI | 986TD42060C17*** | 23800 |  |  | 16.5 | 8.1 | 21400 |  |  | 16700 | 78% | 1.96 | Both | 495 | 1.98 | HRCU-A-CB (Split System: Heat Pump with Remote Outdoor Unit-Air-Source) | N/A
214243036 | Central Heat Pump | BRYANT HEATING AND COOLING SYSTEMS | 288BNV025*0**B* |  |  | CNPV*4221AL*+UI | 987MC66100C21*** | 23800 |  |  | 16.5 | 8.1 | 21400 |  |  | 16600 | 78% | 1.96 | Both | 495 | 1.98 | HRCU-A-CB (Split System: Heat Pump with Remote Outdoor Unit-Air-Source) | N/A
213771326 | Central Heat Pump | BRYANT HEATING AND COOLING SYSTEMS | 288BNV025*0**B* |  |  | CAP**4221AL*+UI | 987MC66100C21*** | 23800 |  |  | 16.5 | 8.1 | 21400 |  |  | 16600 | 78% | 1.96 | Both | 495 | 1.98 | HRCU-A-CB (Split System: Heat Pump with Remote Outdoor Unit-Air-Source) | N/A
213771386 | Central Heat Pump | BRYANT HEATING AND COOLING SYSTEMS | 288BNV025*0**B* |  |  | CAP**4224AL*+UI | 88*TB66135C24*** | 23800 |  |  | 16.5 | 8.1 | 21400 |  |  | 16600 | 78% | 1.96 | Both | 495 | 1.98 | HRCU-A-CB (Split System: Heat Pump with Remote Outdoor Unit-Air-Source) | N/A
214242896 | Central Heat Pump | BRYANT HEATING AND COOLING SYSTEMS | 288BNV025*0**B* |  |  | CNPV*4217AL*+UI | 935CB48060C17*** | 23800 |  |  | 16.5 | 8.1 | 21400 |  |  | 16700 | 78% | 1.98 | Both | 495 | 1.98 | HRCU-A-CB (Split System: Heat Pump with Remote Outdoor Unit-Air-Source) | N/A
214242936 | Central Heat Pump | BRYANT HEATING AND COOLING SYSTEMS | 288BNV025*0**B* |  |  | CNPV*4217AL*+UI | 986TD42060C17*** | 23800 |  |  | 16.5 | 8.1 | 21400 |  |  | 16700 | 78% | 1.98 | Both | 495 | 1.98 | HRCU-A-CB (Split System: Heat Pump with Remote Outdoor Unit-Air-Source) | N/A
213771636 | Central Heat Pump | BRYANT HEATING AND COOLING SYSTEMS | 288BNV025*0**B* |  |  | CAP**4821AL*+UI | 987MC66100C21*** | 24000 |  |  | 16.5 | 8.1 | 21000 |  |  | 16500 | 79% | 2.02 | Both | 500 | 2 | HRCU-A-CB (Split System: Heat Pump with Remote Outdoor Unit-Air-Source) | N/A
213771656 | Central Heat Pump | BRYANT HEATING AND COOLING SYSTEMS | 288BNV025*0**B* |  |  | CAP**4821AL*+UI | 986TD42080C17*** | 24000 |  |  | 16.5 | 8.1 | 21000 |  |  | 16500 | 79% | 2.02 | Both | 500 | 2 | HRCU-A-CB (Split System: Heat Pump with Remote Outdoor Unit-Air-Source) | N/A
214242876 | Central Heat Pump | BRYANT HEATING AND COOLING SYSTEMS | 288BNV025*0**B* |  |  | CNPV*4217AL*+UI | 88*TB48070C17*** | 24000 |  |  | 16.5 | 8.1 | 21400 |  |  | 16700 | 78% | 1.98 | Both | 500 | 2 | HRCU-A-CB (Split System: Heat Pump with Remote Outdoor Unit-Air-Source) | N/A
214242266 | Central Heat Pump | BRYANT HEATING AND COOLING SYSTEMS | 288BNV025*0**C* |  |  | CNPV*4821AL*+UI | 987MC42060C17*** | 24000 |  |  | 16.5 | 8.1 | 21400 |  |  | 16700 | 78% | 1.98 | Both | 500 | 2 | HRCU-A-CB (Split System: Heat Pump with Remote Outdoor Unit-Air-Source) | N/A
214242076 | Central Heat Pump | BRYANT HEATING AND COOLING SYSTEMS | 288BNV025*0**C* |  |  | CNPV*4217AL*+UI | 986TD42080C17*** | 24000 |  |  | 16.5 | 8.1 | 21400 |  |  | 16600 | 78% | 1.98 | Both | 500 | 2 | HRCU-A-CB (Split System: Heat Pump with Remote Outdoor Unit-Air-Source) | N/A
214242296 | Central Heat Pump | BRYANT HEATING AND COOLING SYSTEMS | 288BNV025*0**C* |  |  | CNPV*4821AL*+UI | 986TD42060C17*** | 24000 |  |  | 16.5 | 8.1 | 21400 |  |  | 16600 | 78% | 2 | Both | 500 | 2 | HRCU-A-CB (Split System: Heat Pump with Remote Outdoor Unit-Air-Source) | N/A
214243076 | Central Heat Pump | BRYANT HEATING AND COOLING SYSTEMS | 288BNV025*0**B* |  |  | CNPV*4821AL*+UI | 88*TB36045C17*** | 24000 |  |  | 16.5 | 8.1 | 21400 |  |  | 16700 | 78% | 2 | Both | 500 | 2 | HRCU-A-CB (Split System: Heat Pump with Remote Outdoor Unit-Air-Source) | N/A
214242256 | Central Heat Pump | BRYANT HEATING AND COOLING SYSTEMS | 288BNV025*0**C* |  |  | CNPV*4821AL*+UI | 935CB48060C17*** | 24000 |  |  | 16.5 | 8.1 | 21400 |  |  | 16600 | 78% | 2 | Both | 500 | 2 | HRCU-A-CB (Split System: Heat Pump with Remote Outdoor Unit-Air-Source) | N/A
214243146 | Central Heat Pump | BRYANT HEATING AND COOLING SYSTEMS | 288BNV025*0**B* |  |  | CNPV*4821AL*+UI | 987MC42080C17*** | 24000 |  |  | 16.5 | 8.1 | 21400 |  |  | 16600 | 78% | 2 | Both | 500 | 2 | HRCU-A-CB (Split System: Heat Pump with Remote Outdoor Unit-Air-Source) | N/A
214243166 | Central Heat Pump | BRYANT HEATING AND COOLING SYSTEMS | 288BNV025*0**B* |  |  | CNPV*4821AL*+UI | 986TD42060C17*** | 24000 |  |  | 16.5 | 8.1 | 21400 |  |  | 16700 | 78% | 2 | Both | 500 | 2 | HRCU-A-CB (Split System: Heat Pump with Remote Outdoor Unit-Air-Source) | N/A
214243136 | Central Heat Pump | BRYANT HEATING AND COOLING SYSTEMS | 288BNV025*0**B* |  |  | CNPV*4821AL*+UI | 987MC42060C17*** | 24000 |  |  | 16.5 | 8.1 | 21400 |  |  | 16700 | 78% | 2 | Both | 500 | 2 | HRCU-A-CB (Split System: Heat Pump with Remote Outdoor Unit-Air-Source) | N/A
213771726 | Central Heat Pump | BRYANT HEATING AND COOLING SYSTEMS | 288BNV025*0**B* |  |  | CAP**4824AL*+UI | 986TD66100C21*** | 24200 |  |  | 16.5 | 8.1 | 21000 |  |  | 16500 | 79% | 2.02 | Both | 505 | 2.02 | HRCU-A-CB (Split System: Heat Pump with Remote Outdoor Unit-Air-Source) | N/A
213771116 | Central Heat Pump | BRYANT HEATING AND COOLING SYSTEMS | 288BNV025*0**B* |  |  | CAP**3717AL*+UI | 986TD42080C17*** | 24200 |  |  | 16.5 | 8.1 | 21400 |  |  | 16700 | 78% | 2 | Both | 505 | 2.02 | HRCU-A-CB (Split System: Heat Pump with Remote Outdoor Unit-Air-Source) | N/A
213770666 | Central Heat Pump | BRYANT HEATING AND COOLING SYSTEMS | 288BNV025*0**B* |  |  | CAP**2517AL*+UI | 986TD42060C17*** | 24200 |  |  | 16.5 | 8.1 | 21400 |  |  | 16700 | 78% | 2 | Both | 505 | 2.02 | HRCU-A-CB (Split System: Heat Pump with Remote Outdoor Unit-Air-Source) | N/A
213770586 | Central Heat Pump | BRYANT HEATING AND COOLING SYSTEMS | 288BNV025*0**B* |  |  | CAP**2517AL*+UI | 88*TB36045C17*** | 24200 |  |  | 16.5 | 8.1 | 21400 |  |  | 16800 | 79% | 2 | Both | 505 | 2.02 | HRCU-A-CB (Split System: Heat Pump with Remote Outdoor Unit-Air-Source) | N/A
213771046 | Central Heat Pump | BRYANT HEATING AND COOLING SYSTEMS | 288BNV025*0**B* |  |  | CAP**3717AL*+UI | 88*TB48070C17*** | 24200 |  |  | 16.5 | 8.1 | 21400 |  |  | 16700 | 78% | 2 | Both | 505 | 2.02 | HRCU-A-CB (Split System: Heat Pump with Remote Outdoor Unit-Air-Source) | N/A
213771036 | Central Heat Pump | BRYANT HEATING AND COOLING SYSTEMS | 288BNV025*0**B* |  |  | CAP**3717AL*+UI | 88*TB36070C14*** | 24200 |  |  | 16.5 | 8.1 | 21400 |  |  | 16700 | 78% | 2 | Both | 505 | 2.02 | HRCU-A-CB (Split System: Heat Pump with Remote Outdoor Unit-Air-Source) | N/A
213771056 | Central Heat Pump | BRYANT HEATING AND COOLING SYSTEMS | 288BNV025*0**B* |  |  | CAP**3717AL*+UI | 88*TB48090C17*** | 24200 |  |  | 16.5 | 8.1 | 21400 |  |  | 16700 | 78% | 2 | Both | 505 | 2.02 | HRCU-A-CB (Split System: Heat Pump with Remote Outdoor Unit-Air-Source) | N/A
213770646 | Central Heat Pump | BRYANT HEATING AND COOLING SYSTEMS | 288BNV025*0**B* |  |  | CAP**2517AL*+UI | 987MC42080C17*** | 24200 |  |  | 16.5 | 8.1 | 21400 |  |  | 16700 | 78% | 2.02 | Both | 505 | 2.02 | HRCU-A-CB (Split System: Heat Pump with Remote Outdoor Unit-Air-Source) | N/A
213770676 | Central Heat Pump | BRYANT HEATING AND COOLING SYSTEMS | 288BNV025*0**B* |  |  | CAP**2517AL*+UI | 986TD42080C17*** | 24200 |  |  | 16.5 | 8.1 | 21400 |  |  | 16700 | 78% | 2.02 | Both | 505 | 2.02 | HRCU-A-CB (Split System: Heat Pump with Remote Outdoor Unit-Air-Source) | N/A
213771216 | Central Heat Pump | BRYANT HEATING AND COOLING SYSTEMS | 288BNV025*0**B* |  |  | CAP**3721AL*+UI | 986TD42060C17*** | 24400 |  |  | 16.5 | 8.1 | 21200 |  |  | 16700 | 79% | 2.02 | Both | 507.5 | 2.03 | HRCU-A-CB (Split System: Heat Pump with Remote Outdoor Unit-Air-Source) | N/A
213771506 | Central Heat Pump | BRYANT HEATING AND COOLING SYSTEMS | 288BNV025*0**B* |  |  | CAP**4321AL*+UI | 987MC42080C17*** | 24400 |  |  | 16.5 | 8.1 | 21200 |  |  | 16700 | 79% | 2.02 | Both | 507.5 | 2.03 | HRCU-A-CB (Split System: Heat Pump with Remote Outdoor Unit-Air-Source) | N/A
213771196 | Central Heat Pump | BRYANT HEATING AND COOLING SYSTEMS | 288BNV025*0**B* |  |  | CAP**3721AL*+UI | 987MC42080C17*** | 24400 |  |  | 16.5 | 8.1 | 21200 |  |  | 16700 | 79% | 2.02 | Both | 507.5 | 2.03 | HRCU-A-CB (Split System: Heat Pump with Remote Outdoor Unit-Air-Source) | N/A
213770606 | Central Heat Pump | BRYANT HEATING AND COOLING SYSTEMS | 288BNV025*0**B* |  |  | CAP**2517AL*+UI | 88*TB48070C17*** | 24400 |  |  | 16.5 | 8.1 | 21200 |  |  | 16700 | 79% | 2.02 | Both | 507.5 | 2.03 | HRCU-A-CB (Split System: Heat Pump with Remote Outdoor Unit-Air-Source) | N/A
213771226 | Central Heat Pump | BRYANT HEATING AND COOLING SYSTEMS | 288BNV025*0**B* |  |  | CAP**3721AL*+UI | 986TD42080C17*** | 24400 |  |  | 16.5 | 8.1 | 21200 |  |  | 16600 | 78% | 2.02 | Both | 507.5 | 2.03 | HRCU-A-CB (Split System: Heat Pump with Remote Outdoor Unit-Air-Source) | N/A
213771536 | Central Heat Pump | BRYANT HEATING AND COOLING SYSTEMS | 288BNV025*0**B* |  |  | CAP**4321AL*+UI | 986TD42080C17*** | 24400 |  |  | 16.5 | 8.1 | 21200 |  |  | 16600 | 78% | 2.02 | Both | 507.5 | 2.03 | HRCU-A-CB (Split System: Heat Pump with Remote Outdoor Unit-Air-Source) | N/A
214239624 | Central Heat Pump | BRYANT HEATING AND COOLING SYSTEMS | 288BNV037*0**A* |  |  | CNPV*3621AL*+UI | 986TD66100C21*** | 31400 |  |  | 16.5 | 8.1 | 33000 |  |  | 24000 | 73% | 1.82 | Both | 655 | 2.62 | HRCU-A-CB (Split System: Heat Pump with Remote Outdoor Unit-Air-Source) | N/A
214238944 | Central Heat Pump | BRYANT HEATING AND COOLING SYSTEMS | 288BNV037*0**B* |  |  | CNPV*3621AL*+UI | 986TD66100C21*** | 31400 |  |  | 16.5 | 8.1 | 33000 |  |  | 24000 | 73% | 1.82 | Both | 655 | 2.62 | HRCU-A-CB (Split System: Heat Pump with Remote Outdoor Unit-Air-Source) | N/A
214238874 | Central Heat Pump | BRYANT HEATING AND COOLING SYSTEMS | 288BNV037*0**B* |  |  | CNPV*3621AL*+UI | 88*TB60110C21*** | 31400 |  |  | 16.5 | 8.1 | 33000 |  |  | 24000 | 73% | 1.82 | Both | 655 | 2.62 | HRCU-A-CB (Split System: Heat Pump with Remote Outdoor Unit-Air-Source) | N/A
214238914 | Central Heat Pump | BRYANT HEATING AND COOLING SYSTEMS | 288BNV037*0**B* |  |  | CNPV*3621AL*+UI | 987MC66100C21*** | 31400 |  |  | 16.5 | 8.1 | 33000 |  |  | 24000 | 73% | 1.82 | Both | 655 | 2.62 | HRCU-A-CB (Split System: Heat Pump with Remote Outdoor Unit-Air-Source) | N/A
214239544 | Central Heat Pump | BRYANT HEATING AND COOLING SYSTEMS | 288BNV037*0**A* |  |  | CNPV*3621AL*+UI | 88*TB60090C21*** | 31400 |  |  | 16.5 | 8.1 | 33000 |  |  | 24000 | 73% | 1.82 | Both | 655 | 2.62 | HRCU-A-CB (Split System: Heat Pump with Remote Outdoor Unit-Air-Source) | N/A
214238864 | Central Heat Pump | BRYANT HEATING AND COOLING SYSTEMS | 288BNV037*0**B* |  |  | CNPV*3621AL*+UI | 88*TB60090C21*** | 31400 |  |  | 16.5 | 8.1 | 33000 |  |  | 24000 | 73% | 1.82 | Both | 655 | 2.62 | HRCU-A-CB (Split System: Heat Pump with Remote Outdoor Unit-Air-Source) | N/A
214239804 | Central Heat Pump | BRYANT HEATING AND COOLING SYSTEMS | 288BNV037*0**A* |  |  | CNPV*4221AL*+UI | 987MC66100C21*** | 31800 |  |  | 16.5 | 8.1 | 33000 |  |  | 24400 | 74% | 1.88 | Both | 662.5 | 2.65 | HRCU-A-CB (Split System: Heat Pump with Remote Outdoor Unit-Air-Source) | N/A
214239154 | Central Heat Pump | BRYANT HEATING AND COOLING SYSTEMS | 288BNV037*0**B* |  |  | CNPV*4221AL*+UI | 986TD66100C21*** | 31800 |  |  | 16.5 | 8.1 | 33000 |  |  | 24400 | 74% | 1.88 | Both | 662.5 | 2.65 | HRCU-A-CB (Split System: Heat Pump with Remote Outdoor Unit-Air-Source) | N/A
214239124 | Central Heat Pump | BRYANT HEATING AND COOLING SYSTEMS | 288BNV037*0**B* |  |  | CNPV*4221AL*+UI | 987MC66100C21*** | 31800 |  |  | 16.5 | 8.1 | 33000 |  |  | 24400 | 74% | 1.88 | Both | 662.5 | 2.65 | HRCU-A-CB (Split System: Heat Pump with Remote Outdoor Unit-Air-Source) | N/A
214239004 | Central Heat Pump | BRYANT HEATING AND COOLING SYSTEMS | 288BNV037*0**B* |  |  | CNPV*4217AL*+UI | 987MC42060C17*** | 31800 |  |  | 16.5 | 8.1 | 33200 |  |  | 25000 | 75% | 1.88 | Both | 662.5 | 2.65 | HRCU-A-CB (Split System: Heat Pump with Remote Outdoor Unit-Air-Source) | N/A
214238954 | Central Heat Pump | BRYANT HEATING AND COOLING SYSTEMS | 288BNV037*0**B* |  |  | CNPV*4217AL*+UI | 88*TB36045C17*** | 31800 |  |  | 16.5 | 8.1 | 33400 |  |  | 25000 | 75% | 1.86 | Both | 662.5 | 2.65 | HRCU-A-CB (Split System: Heat Pump with Remote Outdoor Unit-Air-Source) | N/A
214239634 | Central Heat Pump | BRYANT HEATING AND COOLING SYSTEMS | 288BNV037*0**A* |  |  | CNPV*4217AL*+UI | 88*TB36045C17*** | 31800 |  |  | 16.5 | 8.1 | 33400 |  |  | 25000 | 75% | 1.86 | Both | 662.5 | 2.65 | HRCU-A-CB (Split System: Heat Pump with Remote Outdoor Unit-Air-Source) | N/A
214239714 | Central Heat Pump | BRYANT HEATING AND COOLING SYSTEMS | 288BNV037*0**A* |  |  | CNPV*4217AL*+UI | 986TD42080C17*** | 32000 |  |  | 16.5 | 8.1 | 33000 |  |  | 24800 | 75% | 1.9 | Both | 667.5 | 2.67 | HRCU-A-CB (Split System: Heat Pump with Remote Outdoor Unit-Air-Source) | N/A
214239034 | Central Heat Pump | BRYANT HEATING AND COOLING SYSTEMS | 288BNV037*0**B* |  |  | CNPV*4217AL*+UI | 986TD42080C17*** | 32000 |  |  | 16.5 | 8.1 | 33000 |  |  | 24800 | 75% | 1.9 | Both | 667.5 | 2.67 | HRCU-A-CB (Split System: Heat Pump with Remote Outdoor Unit-Air-Source) | N/A
214239014 | Central Heat Pump | BRYANT HEATING AND COOLING SYSTEMS | 288BNV037*0**B* |  |  | CNPV*4217AL*+UI | 987MC42080C17*** | 32000 |  |  | 16.5 | 8.1 | 33200 |  |  | 24800 | 75% | 1.88 | Both | 667.5 | 2.67 | HRCU-A-CB (Split System: Heat Pump with Remote Outdoor Unit-Air-Source) | N/A
214239694 | Central Heat Pump | BRYANT HEATING AND COOLING SYSTEMS | 288BNV037*0**A* |  |  | CNPV*4217AL*+UI | 987MC42080C17*** | 32000 |  |  | 16.5 | 8.1 | 33200 |  |  | 24800 | 75% | 1.88 | Both | 667.5 | 2.67 | HRCU-A-CB (Split System: Heat Pump with Remote Outdoor Unit-Air-Source) | N/A
214239844 | Central Heat Pump | BRYANT HEATING AND COOLING SYSTEMS | 288BNV037*0**A* |  |  | CNPV*4821AL*+UI | 88*TB36045C17*** | 32200 |  |  | 16.5 | 8.1 | 33200 |  |  | 25000 | 75% | 1.9 | Both | 670 | 2.68 | HRCU-A-CB (Split System: Heat Pump with Remote Outdoor Unit-Air-Source) | N/A
214242835 | Central Heat Pump | CARRIER | 25VNA825A*031* |  |  | CNPV*3621AL*+UI | 59TN6C080C17**14 | 23400 |  |  | 16.5 | 8.1 | 21600 |  |  | 16700 | 77% | 1.92 | Both | 487.5 | 1.95 | HRCU-A-CB (Split System: Heat Pump with Remote Outdoor Unit-Air-Source) | N/A
214242725 | Central Heat Pump | CARRIER | 25VNA825A*031* |  |  | CNPV*3617AL*+UI | 59TN6C080C17**14 | 23400 |  |  | 16.5 | 8.1 | 21600 |  |  | 16700 | 77% | 1.92 | Both | 487.5 | 1.95 | HRCU-A-CB (Split System: Heat Pump with Remote Outdoor Unit-Air-Source) | N/A
213770685 | Central Heat Pump | CARRIER | 25VNA825A*031* |  |  | CAP**3014AL*+UI | 58TN*B070C14**12 | 23400 |  |  | 16.5 | 8.1 | 21600 |  |  | 16700 | 77% | 1.92 | Both | 487.5 | 1.95 | HRCU-A-CB (Split System: Heat Pump with Remote Outdoor Unit-Air-Source) | N/A
213770725 | Central Heat Pump | CARRIER | 25VNA825A*031* |  |  | CAP**3017AL*+UI | 58TN*B070C17**16 | 23400 |  |  | 16.5 | 8.1 | 21600 |  |  | 16700 | 77% | 1.92 | Both | 487.5 | 1.95 | HRCU-A-CB (Split System: Heat Pump with Remote Outdoor Unit-Air-Source) | N/A
214242625 | Central Heat Pump | CARRIER | 25VNA825A*031* |  |  | CNPV*3017AL*+UI | 59TN6C080C17**14 | 23400 |  |  | 16.5 | 8.1 | 21600 |  |  | 16700 | 77% | 1.92 | Both | 487.5 | 1.95 | HRCU-A-CB (Split System: Heat Pump with Remote Outdoor Unit-Air-Source) | N/A
214241945 | Central Heat Pump | CARRIER | 25VNA825A*032* |  |  | CNPV*3621AL*+UI | 59MN7C100C21**22 | 23600 |  |  | 16.5 | 8.1 | 21400 |  |  | 16700 | 78% | 1.92 | Both | 492.5 | 1.97 | HRCU-A-CB (Split System: Heat Pump with Remote Outdoor Unit-Air-Source) | N/A
214241975 | Central Heat Pump | CARRIER | 25VNA825A*032* |  |  | CNPV*3621AL*+UI | 59TN6C100C21**22 | 23600 |  |  | 16.5 | 8.1 | 21400 |  |  | 16700 | 78% | 1.92 | Both | 492.5 | 1.97 | HRCU-A-CB (Split System: Heat Pump with Remote Outdoor Unit-Air-Source) | N/A
214242815 | Central Heat Pump | CARRIER | 25VNA825A*031* |  |  | CNPV*3621AL*+UI | 59MN7C100C21**22 | 23600 |  |  | 16.5 | 8.1 | 21400 |  |  | 16700 | 78% | 1.92 | Both | 492.5 | 1.97 | HRCU-A-CB (Split System: Heat Pump with Remote Outdoor Unit-Air-Source) | N/A
214242845 | Central Heat Pump | CARRIER | 25VNA825A*031* |  |  | CNPV*3621AL*+UI | 59TN6C100C21**22 | 23600 |  |  | 16.5 | 8.1 | 21400 |  |  | 16700 | 78% | 1.92 | Both | 492.5 | 1.97 | HRCU-A-CB (Split System: Heat Pump with Remote Outdoor Unit-Air-Source) | N/A
213770735 | Central Heat Pump | CARRIER | 25VNA825A*031* |  |  | CAP**3017AL*+UI | 58TN*B090C17**16 | 23600 |  |  | 16.5 | 8.1 | 21400 |  |  | 16700 | 78% | 1.92 | Both | 492.5 | 1.97 | HRCU-A-CB (Split System: Heat Pump with Remote Outdoor Unit-Air-Source) | N/A
213770835 | Central Heat Pump | CARRIER | 25VNA825A*031* |  |  | CAP**3617AL*+UI | 58TN*B090C17**16 | 23600 |  |  | 16.5 | 8.1 | 21400 |  |  | 16700 | 78% | 1.94 | Both | 492.5 | 1.97 | HRCU-A-CB (Split System: Heat Pump with Remote Outdoor Unit-Air-Source) | N/A
213771015 | Central Heat Pump | CARRIER | 25VNA825A*031* |  |  | CAP**3621AL*+UI | 59TN6C100C21**22 | 23600 |  |  | 16.5 | 8.1 | 21400 |  |  | 16600 | 78% | 1.94 | Both | 492.5 | 1.97 | HRCU-A-CB (Split System: Heat Pump with Remote Outdoor Unit-Air-Source) | N/A
214242965 | Central Heat Pump | CARRIER | 25VNA825A*031* |  |  | CNPV*4221AL*+UI | 58TN*B070C17**16 | 23600 |  |  | 16.5 | 8.1 | 21400 |  |  | 16700 | 78% | 1.96 | Both | 492.5 | 1.97 | HRCU-A-CB (Split System: Heat Pump with Remote Outdoor Unit-Air-Source) | N/A
214243005 | Central Heat Pump | CARRIER | 25VNA825A*031* |  |  | CNPV*4221AL*+UI | 59CU5B060C17**16 | 23600 |  |  | 16.5 | 8.1 | 21400 |  |  | 16700 | 78% | 1.96 | Both | 492.5 | 1.97 | HRCU-A-CB (Split System: Heat Pump with Remote Outdoor Unit-Air-Source) | N/A
214243025 | Central Heat Pump | CARRIER | 25VNA825A*031* |  |  | CNPV*4221AL*+UI | 59MN7C080C17**14 | 23600 |  |  | 16.5 | 8.1 | 21400 |  |  | 16700 | 78% | 1.96 | Both | 492.5 | 1.97 | HRCU-A-CB (Split System: Heat Pump with Remote Outdoor Unit-Air-Source) | N/A
214242775 | Central Heat Pump | CARRIER | 25VNA825A*031* |  |  | CNPV*3621AL*+UI | 58TN*B110C21**20 | 23600 |  |  | 16.5 | 8.1 | 21600 |  |  | 16700 | 77% | 1.92 | Both | 492.5 | 1.97 | HRCU-A-CB (Split System: Heat Pump with Remote Outdoor Unit-Air-Source) | N/A
214242065 | Central Heat Pump | CARRIER | 25VNA825A*032* |  |  | CNPV*4217AL*+UI | 59TN6C060C17**14 | 23800 |  |  | 16.5 | 8.1 | 21400 |  |  | 16700 | 78% | 1.96 | Both | 495 | 1.98 | HRCU-A-CB (Split System: Heat Pump with Remote Outdoor Unit-Air-Source) | N/A
214242195 | Central Heat Pump | CARRIER | 25VNA825A*032* |  |  | CNPV*4221AL*+UI | 59TN6C100C21**22 | 23800 |  |  | 16.5 | 8.1 | 21400 |  |  | 16600 | 78% | 1.96 | Both | 495 | 1.98 | HRCU-A-CB (Split System: Heat Pump with Remote Outdoor Unit-Air-Source) | N/A
214243065 | Central Heat Pump | CARRIER | 25VNA825A*031* |  |  | CNPV*4221AL*+UI | 59TN6C100C21**22 | 23800 |  |  | 16.5 | 8.1 | 21400 |  |  | 16600 | 78% | 1.96 | Both | 495 | 1.98 | HRCU-A-CB (Split System: Heat Pump with Remote Outdoor Unit-Air-Source) | N/A
214242045 | Central Heat Pump | CARRIER | 25VNA825A*032* |  |  | CNPV*4217AL*+UI | 59MN7C080C17**14 | 23800 |  |  | 16.5 | 8.1 | 21400 |  |  | 16700 | 78% | 1.96 | Both | 495 | 1.98 | HRCU-A-CB (Split System: Heat Pump with Remote Outdoor Unit-Air-Source) | N/A
214243055 | Central Heat Pump | CARRIER | 25VNA825A*031* |  |  | CNPV*4221AL*+UI | 59TN6C080C17**14 | 23800 |  |  | 16.5 | 8.1 | 21400 |  |  | 16700 | 78% | 1.96 | Both | 495 | 1.98 | HRCU-A-CB (Split System: Heat Pump with Remote Outdoor Unit-Air-Source) | N/A
213771325 | Central Heat Pump | CARRIER | 25VNA825A*031* |  |  | CAP**4221AL*+UI | 59MN7C100C21**22 | 23800 |  |  | 16.5 | 8.1 | 21400 |  |  | 16600 | 78% | 1.96 | Both | 495 | 1.98 | HRCU-A-CB (Split System: Heat Pump with Remote Outdoor Unit-Air-Source) | N/A
213771405 | Central Heat Pump | CARRIER | 25VNA825A*031* |  |  | CAP**4224AL*+UI | 59MN7C120C24**22 | 23800 |  |  | 16.5 | 8.1 | 21400 |  |  | 16600 | 78% | 1.96 | Both | 495 | 1.98 | HRCU-A-CB (Split System: Heat Pump with Remote Outdoor Unit-Air-Source) | N/A
213771355 | Central Heat Pump | CARRIER | 25VNA825A*031* |  |  | CAP**4221AL*+UI | 59TN6C100C21**22 | 23800 |  |  | 16.5 | 8.1 | 21400 |  |  | 16600 | 78% | 1.96 | Both | 495 | 1.98 | HRCU-A-CB (Split System: Heat Pump with Remote Outdoor Unit-Air-Source) | N/A
213771395 | Central Heat Pump | CARRIER | 25VNA825A*031* |  |  | CAP**4224AL*+UI | 59MN7C100C21**22 | 23800 |  |  | 16.5 | 8.1 | 21400 |  |  | 16600 | 78% | 1.96 | Both | 495 | 1.98 | HRCU-A-CB (Split System: Heat Pump with Remote Outdoor Unit-Air-Source) | N/A
214242985 | Central Heat Pump | CARRIER | 25VNA825A*031* |  |  | CNPV*4221AL*+UI | 58TN*B090C21**20 | 23800 |  |  | 16.5 | 8.1 | 21400 |  |  | 16700 | 78% | 1.96 | Both | 495 | 1.98 | HRCU-A-CB (Split System: Heat Pump with Remote Outdoor Unit-Air-Source) | N/A
213771385 | Central Heat Pump | CARRIER | 25VNA825A*031* |  |  | CAP**4224AL*+UI | 58TN*B135C24**22 | 23800 |  |  | 16.5 | 8.1 | 21400 |  |  | 16600 | 78% | 1.96 | Both | 495 | 1.98 | HRCU-A-CB (Split System: Heat Pump with Remote Outdoor Unit-Air-Source) | N/A
214242915 | Central Heat Pump | CARRIER | 25VNA825A*031* |  |  | CNPV*4217AL*+UI | 59MN7C080C17**14 | 23800 |  |  | 16.5 | 8.1 | 21400 |  |  | 16700 | 78% | 1.98 | Both | 495 | 1.98 | HRCU-A-CB (Split System: Heat Pump with Remote Outdoor Unit-Air-Source) | N/A
214242935 | Central Heat Pump | CARRIER | 25VNA825A*031* |  |  | CNPV*4217AL*+UI | 59TN6C060C17**14 | 23800 |  |  | 16.5 | 8.1 | 21400 |  |  | 16700 | 78% | 1.98 | Both | 495 | 1.98 | HRCU-A-CB (Split System: Heat Pump with Remote Outdoor Unit-Air-Source) | N/A
214242895 | Central Heat Pump | CARRIER | 25VNA825A*031* |  |  | CNPV*4217AL*+UI | 59CU5B060C17**16 | 23800 |  |  | 16.5 | 8.1 | 21400 |  |  | 16700 | 78% | 1.98 | Both | 495 | 1.98 | HRCU-A-CB (Split System: Heat Pump with Remote Outdoor Unit-Air-Source) | N/A
213771655 | Central Heat Pump | CARRIER | 25VNA825A*031* |  |  | CAP**4821AL*+UI | 59TN6C080C17**14 | 24000 |  |  | 16.5 | 8.1 | 21000 |  |  | 16500 | 79% | 2.02 | Both | 500 | 2 | HRCU-A-CB (Split System: Heat Pump with Remote Outdoor Unit-Air-Source) | N/A
213771665 | Central Heat Pump | CARRIER | 25VNA825A*031* |  |  | CAP**4821AL*+UI | 59TN6C100C21**22 | 24000 |  |  | 16.5 | 8.1 | 21000 |  |  | 16500 | 79% | 2.02 | Both | 500 | 2 | HRCU-A-CB (Split System: Heat Pump with Remote Outdoor Unit-Air-Source) | N/A
213771715 | Central Heat Pump | CARRIER | 25VNA825A*031* |  |  | CAP**4824AL*+UI | 59MN7C120C24**22 | 24000 |  |  | 16.5 | 8.1 | 21000 |  |  | 16500 | 79% | 2.02 | Both | 500 | 2 | HRCU-A-CB (Split System: Heat Pump with Remote Outdoor Unit-Air-Source) | N/A
213771635 | Central Heat Pump | CARRIER | 25VNA825A*031* |  |  | CAP**4821AL*+UI | 59MN7C100C21**22 | 24000 |  |  | 16.5 | 8.1 | 21000 |  |  | 16500 | 79% | 2.02 | Both | 500 | 2 | HRCU-A-CB (Split System: Heat Pump with Remote Outdoor Unit-Air-Source) | N/A
214242075 | Central Heat Pump | CARRIER | 25VNA825A*032* |  |  | CNPV*4217AL*+UI | 59TN6C080C17**14 | 24000 |  |  | 16.5 | 8.1 | 21400 |  |  | 16600 | 78% | 1.98 | Both | 500 | 2 | HRCU-A-CB (Split System: Heat Pump with Remote Outdoor Unit-Air-Source) | N/A
214242945 | Central Heat Pump | CARRIER | 25VNA825A*031* |  |  | CNPV*4217AL*+UI | 59TN6C080C17**14 | 24000 |  |  | 16.5 | 8.1 | 21400 |  |  | 16700 | 78% | 1.98 | Both | 500 | 2 | HRCU-A-CB (Split System: Heat Pump with Remote Outdoor Unit-Air-Source) | N/A
214242265 | Central Heat Pump | CARRIER | 25VNA825A*032* |  |  | CNPV*4821AL*+UI | 59MN7C060C17**14 | 24000 |  |  | 16.5 | 8.1 | 21400 |  |  | 16700 | 78% | 1.98 | Both | 500 | 2 | HRCU-A-CB (Split System: Heat Pump with Remote Outdoor Unit-Air-Source) | N/A
214243125 | Central Heat Pump | CARRIER | 25VNA825A*031* |  |  | CNPV*4821AL*+UI | 59CU5B060C17**16 | 24000 |  |  | 16.5 | 8.1 | 21400 |  |  | 16600 | 78% | 2 | Both | 500 | 2 | HRCU-A-CB (Split System: Heat Pump with Remote Outdoor Unit-Air-Source) | N/A
214242275 | Central Heat Pump | CARRIER | 25VNA825A*032* |  |  | CNPV*4821AL*+UI | 59MN7C080C17**14 | 24000 |  |  | 16.5 | 8.1 | 21400 |  |  | 16600 | 78% | 2 | Both | 500 | 2 | HRCU-A-CB (Split System: Heat Pump with Remote Outdoor Unit-Air-Source) | N/A
214243145 | Central Heat Pump | CARRIER | 25VNA825A*031* |  |  | CNPV*4821AL*+UI | 59MN7C080C17**14 | 24000 |  |  | 16.5 | 8.1 | 21400 |  |  | 16600 | 78% | 2 | Both | 500 | 2 | HRCU-A-CB (Split System: Heat Pump with Remote Outdoor Unit-Air-Source) | N/A
214243165 | Central Heat Pump | CARRIER | 25VNA825A*031* |  |  | CNPV*4821AL*+UI | 59TN6C060C17**14 | 24000 |  |  | 16.5 | 8.1 | 21400 |  |  | 16700 | 78% | 2 | Both | 500 | 2 | HRCU-A-CB (Split System: Heat Pump with Remote Outdoor Unit-Air-Source) | N/A
214242255 | Central Heat Pump | CARRIER | 25VNA825A*032* |  |  | CNPV*4821AL*+UI | 59CU5B060C17**16 | 24000 |  |  | 16.5 | 8.1 | 21400 |  |  | 16600 | 78% | 2 | Both | 500 | 2 | HRCU-A-CB (Split System: Heat Pump with Remote Outdoor Unit-Air-Source) | N/A
213771705 | Central Heat Pump | CARRIER | 25VNA825A*031* |  |  | CAP**4824AL*+UI | 59MN7C100C21**22 | 24200 |  |  | 16.5 | 8.1 | 21000 |  |  | 16500 | 79% | 2.02 | Both | 505 | 2.02 | HRCU-A-CB (Split System: Heat Pump with Remote Outdoor Unit-Air-Source) | N/A
213771725 | Central Heat Pump | CARRIER | 25VNA825A*031* |  |  | CAP**4824AL*+UI | 59TN6C100C21**22 | 24200 |  |  | 16.5 | 8.1 | 21000 |  |  | 16500 | 79% | 2.02 | Both | 505 | 2.02 | HRCU-A-CB (Split System: Heat Pump with Remote Outdoor Unit-Air-Source) | N/A
213770665 | Central Heat Pump | CARRIER | 25VNA825A*031* |  |  | CAP**2517AL*+UI | 59TN6C060C17**14 | 24200 |  |  | 16.5 | 8.1 | 21400 |  |  | 16700 | 78% | 2 | Both | 505 | 2.02 | HRCU-A-CB (Split System: Heat Pump with Remote Outdoor Unit-Air-Source) | N/A
213771115 | Central Heat Pump | CARRIER | 25VNA825A*031* |  |  | CAP**3717AL*+UI | 59TN6C080C17**14 | 24200 |  |  | 16.5 | 8.1 | 21400 |  |  | 16700 | 78% | 2 | Both | 505 | 2.02 | HRCU-A-CB (Split System: Heat Pump with Remote Outdoor Unit-Air-Source) | N/A
213771055 | Central Heat Pump | CARRIER | 25VNA825A*031* |  |  | CAP**3717AL*+UI | 58TN*B090C17**16 | 24200 |  |  | 16.5 | 8.1 | 21400 |  |  | 16700 | 78% | 2 | Both | 505 | 2.02 | HRCU-A-CB (Split System: Heat Pump with Remote Outdoor Unit-Air-Source) | N/A
213771035 | Central Heat Pump | CARRIER | 25VNA825A*031* |  |  | CAP**3717AL*+UI | 58TN*B070C14**12 | 24200 |  |  | 16.5 | 8.1 | 21400 |  |  | 16700 | 78% | 2 | Both | 505 | 2.02 | HRCU-A-CB (Split System: Heat Pump with Remote Outdoor Unit-Air-Source) | N/A
213770605 | Central Heat Pump | CARRIER | 25VNA825A*031* |  |  | CAP**2517AL*+UI | 58TN*B070C17**16 | 24400 |  |  | 16.5 | 8.1 | 21200 |  |  | 16700 | 79% | 2.02 | Both | 507.5 | 2.03 | HRCU-A-CB (Split System: Heat Pump with Remote Outdoor Unit-Air-Source) | N/A
213771505 | Central Heat Pump | CARRIER | 25VNA825A*031* |  |  | CAP**4321AL*+UI | 59MN7C080C17**14 | 24400 |  |  | 16.5 | 8.1 | 21200 |  |  | 16700 | 79% | 2.02 | Both | 507.5 | 2.03 | HRCU-A-CB (Split System: Heat Pump with Remote Outdoor Unit-Air-Source) | N/A
213771215 | Central Heat Pump | CARRIER | 25VNA825A*031* |  |  | CAP**3721AL*+UI | 59TN6C060C17**14 | 24400 |  |  | 16.5 | 8.1 | 21200 |  |  | 16700 | 79% | 2.02 | Both | 507.5 | 2.03 | HRCU-A-CB (Split System: Heat Pump with Remote Outdoor Unit-Air-Source) | N/A
213771225 | Central Heat Pump | CARRIER | 25VNA825A*031* |  |  | CAP**3721AL*+UI | 59TN6C080C17**14 | 24400 |  |  | 16.5 | 8.1 | 21200 |  |  | 16600 | 78% | 2.02 | Both | 507.5 | 2.03 | HRCU-A-CB (Split System: Heat Pump with Remote Outdoor Unit-Air-Source) | N/A
213771535 | Central Heat Pump | CARRIER | 25VNA825A*031* |  |  | CAP**4321AL*+UI | 59TN6C080C17**14 | 24400 |  |  | 16.5 | 8.1 | 21200 |  |  | 16600 | 78% | 2.02 | Both | 507.5 | 2.03 | HRCU-A-CB (Split System: Heat Pump with Remote Outdoor Unit-Air-Source) | N/A
213771525 | Central Heat Pump | CARRIER | 25VNA825A*031* |  |  | CAP**4321AL*+UI | 59TN6C060C17**14 | 24400 |  |  | 16.5 | 8.1 | 21200 |  |  | 16700 | 79% | 2.02 | Both | 507.5 | 2.03 | HRCU-A-CB (Split System: Heat Pump with Remote Outdoor Unit-Air-Source) | N/A
214239623 | Central Heat Pump | CARRIER | 25VNA837A*030* |  |  | CNPV*3621AL*+UI | 59TN6C100C21**22 | 31400 |  |  | 16.5 | 8.1 | 33000 |  |  | 24000 | 73% | 1.82 | Both | 655 | 2.62 | HRCU-A-CB (Split System: Heat Pump with Remote Outdoor Unit-Air-Source) | N/A
214238863 | Central Heat Pump | CARRIER | 25VNA837A*031* |  |  | CNPV*3621AL*+UI | 58TN*B090C21**20 | 31400 |  |  | 16.5 | 8.1 | 33000 |  |  | 24000 | 73% | 1.82 | Both | 655 | 2.62 | HRCU-A-CB (Split System: Heat Pump with Remote Outdoor Unit-Air-Source) | N/A
214238913 | Central Heat Pump | CARRIER | 25VNA837A*031* |  |  | CNPV*3621AL*+UI | 59MN7C100C21**22 | 31400 |  |  | 16.5 | 8.1 | 33000 |  |  | 24000 | 73% | 1.82 | Both | 655 | 2.62 | HRCU-A-CB (Split System: Heat Pump with Remote Outdoor Unit-Air-Source) | N/A
214238943 | Central Heat Pump | CARRIER | 25VNA837A*031* |  |  | CNPV*3621AL*+UI | 59TN6C100C21**22 | 31400 |  |  | 16.5 | 8.1 | 33000 |  |  | 24000 | 73% | 1.82 | Both | 655 | 2.62 | HRCU-A-CB (Split System: Heat Pump with Remote Outdoor Unit-Air-Source) | N/A
214239553 | Central Heat Pump | CARRIER | 25VNA837A*030* |  |  | CNPV*3621AL*+UI | 58TN*B110C21**20 | 31400 |  |  | 16.5 | 8.1 | 33000 |  |  | 24000 | 73% | 1.82 | Both | 655 | 2.62 | HRCU-A-CB (Split System: Heat Pump with Remote Outdoor Unit-Air-Source) | N/A
214239593 | Central Heat Pump | CARRIER | 25VNA837A*030* |  |  | CNPV*3621AL*+UI | 59MN7C100C21**22 | 31400 |  |  | 16.5 | 8.1 | 33000 |  |  | 24000 | 73% | 1.82 | Both | 655 | 2.62 | HRCU-A-CB (Split System: Heat Pump with Remote Outdoor Unit-Air-Source) | N/A
214239833 | Central Heat Pump | CARRIER | 25VNA837A*030* |  |  | CNPV*4221AL*+UI | 59TN6C100C21**22 | 31800 |  |  | 16.5 | 8.1 | 33000 |  |  | 24400 | 74% | 1.88 | Both | 662.5 | 2.65 | HRCU-A-CB (Split System: Heat Pump with Remote Outdoor Unit-Air-Source) | N/A
214239123 | Central Heat Pump | CARRIER | 25VNA837A*031* |  |  | CNPV*4221AL*+UI | 59MN7C100C21**22 | 31800 |  |  | 16.5 | 8.1 | 33000 |  |  | 24400 | 74% | 1.88 | Both | 662.5 | 2.65 | HRCU-A-CB (Split System: Heat Pump with Remote Outdoor Unit-Air-Source) | N/A
214238953 | Central Heat Pump | CARRIER | 25VNA837A*031* |  |  | CNPV*4217AL*+UI | 58TN*B045C17**12 | 31800 |  |  | 16.5 | 8.1 | 33400 |  |  | 25000 | 75% | 1.86 | Both | 662.5 | 2.65 | HRCU-A-CB (Split System: Heat Pump with Remote Outdoor Unit-Air-Source) | N/A
214239633 | Central Heat Pump | CARRIER | 25VNA837A*030* |  |  | CNPV*4217AL*+UI | 58TN*B045C17**12 | 31800 |  |  | 16.5 | 8.1 | 33400 |  |  | 25000 | 75% | 1.86 | Both | 662.5 | 2.65 | HRCU-A-CB (Split System: Heat Pump with Remote Outdoor Unit-Air-Source) | N/A
214239653 | Central Heat Pump | CARRIER | 25VNA837A*030* |  |  | CNPV*4217AL*+UI | 58TN*B070C17**16 | 32000 |  |  | 16.5 | 8.1 | 33000 |  |  | 24800 | 75% | 1.9 | Both | 667.5 | 2.67 | HRCU-A-CB (Split System: Heat Pump with Remote Outdoor Unit-Air-Source) | N/A
214239713 | Central Heat Pump | CARRIER | 25VNA837A*030* |  |  | CNPV*4217AL*+UI | 59TN6C080C17**14 | 32000 |  |  | 16.5 | 8.1 | 33000 |  |  | 24800 | 75% | 1.9 | Both | 667.5 | 2.67 | HRCU-A-CB (Split System: Heat Pump with Remote Outdoor Unit-Air-Source) | N/A
214239693 | Central Heat Pump | CARRIER | 25VNA837A*030* |  |  | CNPV*4217AL*+UI | 59MN7C080C17**14 | 32000 |  |  | 16.5 | 8.1 | 33200 |  |  | 24800 | 75% | 1.88 | Both | 667.5 | 2.67 | HRCU-A-CB (Split System: Heat Pump with Remote Outdoor Unit-Air-Source) | N/A
214239013 | Central Heat Pump | CARRIER | 25VNA837A*031* |  |  | CNPV*4217AL*+UI | 59MN7C080C17**14 | 32000 |  |  | 16.5 | 8.1 | 33200 |  |  | 24800 | 75% | 1.88 | Both | 667.5 | 2.67 | HRCU-A-CB (Split System: Heat Pump with Remote Outdoor Unit-Air-Source) | N/A
214239163 | Central Heat Pump | CARRIER | 25VNA837A*031* |  |  | CNPV*4821AL*+UI | 58TN*B045C17**12 | 32200 |  |  | 16.5 | 8.1 | 33200 |  |  | 25000 | 75% | 1.9 | Both | 670 | 2.68 | HRCU-A-CB (Split System: Heat Pump with Remote Outdoor Unit-Air-Source) | N/A
214239843 | Central Heat Pump | CARRIER | 25VNA837A*030* |  |  | CNPV*4821AL*+UI | 58TN*B045C17**12 | 32200 |  |  | 16.5 | 8.1 | 33200 |  |  | 25000 | 75% | 1.9 | Both | 670 | 2.68 | HRCU-A-CB (Split System: Heat Pump with Remote Outdoor Unit-Air-Source) | N/A
214242630 | Central Heat Pump | COMFORTMAKER | CVH825GKA2* |  |  | EN(A,D)4X30L17**+WALLCON | *96CTN0801714B* | 23400 |  |  | 16.5 | 8.1 | 21600 |  |  | 16700 | 77% | 1.92 | Both | 487.5 | 1.95 | HRCU-A-CB (Split System: Heat Pump with Remote Outdoor Unit-Air-Source) | N/A
214242730 | Central Heat Pump | COMFORTMAKER | CVH825GKA2* |  |  | EN(A,D,W)4X36L17**+WALLCON | *96CTN0801714B* | 23400 |  |  | 16.5 | 8.1 | 21600 |  |  | 16700 | 77% | 1.92 | Both | 487.5 | 1.95 | HRCU-A-CB (Split System: Heat Pump with Remote Outdoor Unit-Air-Source) | N/A
214242840 | Central Heat Pump | COMFORTMAKER | CVH825GKA2* |  |  | EN(A,D)4X36L21**+WALLCON | *96CTN0801714B* | 23400 |  |  | 16.5 | 8.1 | 21600 |  |  | 16700 | 77% | 1.92 | Both | 487.5 | 1.95 | HRCU-A-CB (Split System: Heat Pump with Remote Outdoor Unit-Air-Source) | N/A
213770730 | Central Heat Pump | COMFORTMAKER | CVH825GKA2* |  |  | EA*4X30L17A*+WALLCON | *80CTL0701716B* | 23400 |  |  | 16.5 | 8.1 | 21600 |  |  | 16700 | 77% | 1.92 | Both | 487.5 | 1.95 | HRCU-A-CB (Split System: Heat Pump with Remote Outdoor Unit-Air-Source) | N/A
213770690 | Central Heat Pump | COMFORTMAKER | CVH825GKA2* |  |  | EA*4X30L14A*+WALLCON | *80CTL0701412B* | 23400 |  |  | 16.5 | 8.1 | 21600 |  |  | 16700 | 77% | 1.92 | Both | 487.5 | 1.95 | HRCU-A-CB (Split System: Heat Pump with Remote Outdoor Unit-Air-Source) | N/A
214241980 | Central Heat Pump | COMFORTMAKER | CVH825GKA3* |  |  | EN(A,D)4X36L21**+WALLCON | *96CTN1002122B* | 23600 |  |  | 16.5 | 8.1 | 21400 |  |  | 16700 | 78% | 1.92 | Both | 492.5 | 1.97 | HRCU-A-CB (Split System: Heat Pump with Remote Outdoor Unit-Air-Source) | N/A
213770740 | Central Heat Pump | COMFORTMAKER | CVH825GKA2* |  |  | EA*4X30L17A*+WALLCON | *80CTL0901716B* | 23600 |  |  | 16.5 | 8.1 | 21400 |  |  | 16700 | 78% | 1.92 | Both | 492.5 | 1.97 | HRCU-A-CB (Split System: Heat Pump with Remote Outdoor Unit-Air-Source) | N/A
214242850 | Central Heat Pump | COMFORTMAKER | CVH825GKA2* |  |  | EN(A,D)4X36L21**+WALLCON | *96CTN1002122B* | 23600 |  |  | 16.5 | 8.1 | 21400 |  |  | 16700 | 78% | 1.92 | Both | 492.5 | 1.97 | HRCU-A-CB (Split System: Heat Pump with Remote Outdoor Unit-Air-Source) | N/A
213771020 | Central Heat Pump | COMFORTMAKER | CVH825GKA2* |  |  | EA*4X36L21A*+WALLCON | *96CTN1002122B* | 23600 |  |  | 16.5 | 8.1 | 21400 |  |  | 16600 | 78% | 1.94 | Both | 492.5 | 1.97 | HRCU-A-CB (Split System: Heat Pump with Remote Outdoor Unit-Air-Source) | N/A
213770830 | Central Heat Pump | COMFORTMAKER | CVH825GKA2* |  |  | EA*4X36L17A*+WALLCON | *80CTL0701716B* | 23600 |  |  | 16.5 | 8.1 | 21400 |  |  | 16700 | 78% | 1.94 | Both | 492.5 | 1.97 | HRCU-A-CB (Split System: Heat Pump with Remote Outdoor Unit-Air-Source) | N/A
213770840 | Central Heat Pump | COMFORTMAKER | CVH825GKA2* |  |  | EA*4X36L17A*+WALLCON | *80CTL0901716B* | 23600 |  |  | 16.5 | 8.1 | 21400 |  |  | 16700 | 78% | 1.94 | Both | 492.5 | 1.97 | HRCU-A-CB (Split System: Heat Pump with Remote Outdoor Unit-Air-Source) | N/A
214243010 | Central Heat Pump | COMFORTMAKER | CVH825GKA2* |  |  | EN(A,D,W)4X42L21**+WALLCON | *95CSU0601716B* | 23600 |  |  | 16.5 | 8.1 | 21400 |  |  | 16700 | 78% | 1.96 | Both | 492.5 | 1.97 | HRCU-A-CB (Split System: Heat Pump with Remote Outdoor Unit-Air-Source) | N/A
214243030 | Central Heat Pump | COMFORTMAKER | CVH825GKA2* |  |  | EN(A,D,W)4X42L21**+WALLCON | *97CMN0801714B* | 23600 |  |  | 16.5 | 8.1 | 21400 |  |  | 16700 | 78% | 1.96 | Both | 492.5 | 1.97 | HRCU-A-CB (Split System: Heat Pump with Remote Outdoor Unit-Air-Source) | N/A
214242970 | Central Heat Pump | COMFORTMAKER | CVH825GKA2* |  |  | EN(A,D,W)4X42L21**+WALLCON | *80CTL0701716B* | 23600 |  |  | 16.5 | 8.1 | 21400 |  |  | 16700 | 78% | 1.96 | Both | 492.5 | 1.97 | HRCU-A-CB (Split System: Heat Pump with Remote Outdoor Unit-Air-Source) | N/A
214242190 | Central Heat Pump | COMFORTMAKER | CVH825GKA3* |  |  | EN(A,D,W)4X42L21**+WALLCON | *96CTN0801714B* | 23800 |  |  | 16.5 | 8.1 | 21400 |  |  | 16700 | 78% | 1.94 | Both | 495 | 1.98 | HRCU-A-CB (Split System: Heat Pump with Remote Outdoor Unit-Air-Source) | N/A
214242990 | Central Heat Pump | COMFORTMAKER | CVH825GKA2* |  |  | EN(A,D,W)4X42L21**+WALLCON | *80CTL0902120B* | 23800 |  |  | 16.5 | 8.1 | 21400 |  |  | 16700 | 78% | 1.96 | Both | 495 | 1.98 | HRCU-A-CB (Split System: Heat Pump with Remote Outdoor Unit-Air-Source) | N/A
214242980 | Central Heat Pump | COMFORTMAKER | CVH825GKA2* |  |  | EN(A,D,W)4X42L21**+WALLCON | *80CTL0901716B* | 23800 |  |  | 16.5 | 8.1 | 21400 |  |  | 16700 | 78% | 1.96 | Both | 495 | 1.98 | HRCU-A-CB (Split System: Heat Pump with Remote Outdoor Unit-Air-Source) | N/A
214242170 | Central Heat Pump | COMFORTMAKER | CVH825GKA3* |  |  | EN(A,D,W)4X42L21**+WALLCON | *97CMN1002122B* | 23800 |  |  | 16.5 | 8.1 | 21400 |  |  | 16600 | 78% | 1.96 | Both | 495 | 1.98 | HRCU-A-CB (Split System: Heat Pump with Remote Outdoor Unit-Air-Source) | N/A
214243000 | Central Heat Pump | COMFORTMAKER | CVH825GKA2* |  |  | EN(A,D,W)4X42L21**+WALLCON | *80CTL1102120B* | 23800 |  |  | 16.5 | 8.1 | 21400 |  |  | 16600 | 78% | 1.96 | Both | 495 | 1.98 | HRCU-A-CB (Split System: Heat Pump with Remote Outdoor Unit-Air-Source) | N/A
213771400 | Central Heat Pump | COMFORTMAKER | CVH825GKA2* |  |  | EA*4X42L24A*+WALLCON | *97CMN1002122B* | 23800 |  |  | 16.5 | 8.1 | 21400 |  |  | 16600 | 78% | 1.96 | Both | 495 | 1.98 | HRCU-A-CB (Split System: Heat Pump with Remote Outdoor Unit-Air-Source) | N/A
213771410 | Central Heat Pump | COMFORTMAKER | CVH825GKA2* |  |  | EA*4X42L24A*+WALLCON | *97CMN1202422B* | 23800 |  |  | 16.5 | 8.1 | 21400 |  |  | 16600 | 78% | 1.96 | Both | 495 | 1.98 | HRCU-A-CB (Split System: Heat Pump with Remote Outdoor Unit-Air-Source) | N/A
214243070 | Central Heat Pump | COMFORTMAKER | CVH825GKA2* |  |  | EN(A,D,W)4X42L21**+WALLCON | *96CTN1002122B* | 23800 |  |  | 16.5 | 8.1 | 21400 |  |  | 16600 | 78% | 1.96 | Both | 495 | 1.98 | HRCU-A-CB (Split System: Heat Pump with Remote Outdoor Unit-Air-Source) | N/A
214243060 | Central Heat Pump | COMFORTMAKER | CVH825GKA2* |  |  | EN(A,D,W)4X42L21**+WALLCON | *96CTN0801714B* | 23800 |  |  | 16.5 | 8.1 | 21400 |  |  | 16700 | 78% | 1.96 | Both | 495 | 1.98 | HRCU-A-CB (Split System: Heat Pump with Remote Outdoor Unit-Air-Source) | N/A
213771390 | Central Heat Pump | COMFORTMAKER | CVH825GKA2* |  |  | EA*4X42L24A*+WALLCON | *80CTL1352422B* | 23800 |  |  | 16.5 | 8.1 | 21400 |  |  | 16600 | 78% | 1.96 | Both | 495 | 1.98 | HRCU-A-CB (Split System: Heat Pump with Remote Outdoor Unit-Air-Source) | N/A
214242200 | Central Heat Pump | COMFORTMAKER | CVH825GKA3* |  |  | EN(A,D,W)4X42L21**+WALLCON | *96CTN1002122B* | 23800 |  |  | 16.5 | 8.1 | 21400 |  |  | 16600 | 78% | 1.96 | Both | 495 | 1.98 | HRCU-A-CB (Split System: Heat Pump with Remote Outdoor Unit-Air-Source) | N/A
213771420 | Central Heat Pump | COMFORTMAKER | CVH825GKA2* |  |  | EA*4X42L24A*+WALLCON | *96CTN1002122B* | 23800 |  |  | 16.5 | 8.1 | 21400 |  |  | 16600 | 78% | 1.96 | Both | 495 | 1.98 | HRCU-A-CB (Split System: Heat Pump with Remote Outdoor Unit-Air-Source) | N/A
213771360 | Central Heat Pump | COMFORTMAKER | CVH825GKA2* |  |  | EA*4X42L21A*+WALLCON | *96CTN1002122B* | 23800 |  |  | 16.5 | 8.1 | 21400 |  |  | 16600 | 78% | 1.96 | Both | 495 | 1.98 | HRCU-A-CB (Split System: Heat Pump with Remote Outdoor Unit-Air-Source) | N/A
214242920 | Central Heat Pump | COMFORTMAKER | CVH825GKA2* |  |  | END4X42L17**+WALLCON | *97CMN0801714B* | 23800 |  |  | 16.5 | 8.1 | 21400 |  |  | 16700 | 78% | 1.98 | Both | 495 | 1.98 | HRCU-A-CB (Split System: Heat Pump with Remote Outdoor Unit-Air-Source) | N/A
214242940 | Central Heat Pump | COMFORTMAKER | CVH825GKA2* |  |  | END4X42L17**+WALLCON | *96CTN0601714B* | 23800 |  |  | 16.5 | 8.1 | 21400 |  |  | 16700 | 78% | 1.98 | Both | 495 | 1.98 | HRCU-A-CB (Split System: Heat Pump with Remote Outdoor Unit-Air-Source) | N/A
213771670 | Central Heat Pump | COMFORTMAKER | CVH825GKA2* |  |  | EA*4X48L21A*+WALLCON | *96CTN1002122B* | 24000 |  |  | 16.5 | 8.1 | 21000 |  |  | 16500 | 79% | 2.02 | Both | 500 | 2 | HRCU-A-CB (Split System: Heat Pump with Remote Outdoor Unit-Air-Source) | N/A
213771720 | Central Heat Pump | COMFORTMAKER | CVH825GKA2* |  |  | EA*4X48L24A*+WALLCON | *97CMN1202422B* | 24000 |  |  | 16.5 | 8.1 | 21000 |  |  | 16500 | 79% | 2.02 | Both | 500 | 2 | HRCU-A-CB (Split System: Heat Pump with Remote Outdoor Unit-Air-Source) | N/A
213771640 | Central Heat Pump | COMFORTMAKER | CVH825GKA2* |  |  | EA*4X48L21A*+WALLCON | *97CMN1002122B* | 24000 |  |  | 16.5 | 8.1 | 21000 |  |  | 16500 | 79% | 2.02 | Both | 500 | 2 | HRCU-A-CB (Split System: Heat Pump with Remote Outdoor Unit-Air-Source) | N/A
214242080 | Central Heat Pump | COMFORTMAKER | CVH825GKA3* |  |  | END4X42L17**+WALLCON | *96CTN0801714B* | 24000 |  |  | 16.5 | 8.1 | 21400 |  |  | 16600 | 78% | 1.98 | Both | 500 | 2 | HRCU-A-CB (Split System: Heat Pump with Remote Outdoor Unit-Air-Source) | N/A
214242270 | Central Heat Pump | COMFORTMAKER | CVH825GKA3* |  |  | EN(A,D,W)4X48L21**+WALLCON | *97CMN0601714B* | 24000 |  |  | 16.5 | 8.1 | 21400 |  |  | 16700 | 78% | 1.98 | Both | 500 | 2 | HRCU-A-CB (Split System: Heat Pump with Remote Outdoor Unit-Air-Source) | N/A
214242880 | Central Heat Pump | COMFORTMAKER | CVH825GKA2* |  |  | END4X42L17**+WALLCON | *80CTL0701716B* | 24000 |  |  | 16.5 | 8.1 | 21400 |  |  | 16700 | 78% | 1.98 | Both | 500 | 2 | HRCU-A-CB (Split System: Heat Pump with Remote Outdoor Unit-Air-Source) | N/A
214243080 | Central Heat Pump | COMFORTMAKER | CVH825GKA2* |  |  | EN(A,D,W)4X48L21**+WALLCON | *80CTL0451712B* | 24000 |  |  | 16.5 | 8.1 | 21400 |  |  | 16700 | 78% | 2 | Both | 500 | 2 | HRCU-A-CB (Split System: Heat Pump with Remote Outdoor Unit-Air-Source) | N/A
214243130 | Central Heat Pump | COMFORTMAKER | CVH825GKA2* |  |  | EN(A,D,W)4X48L21**+WALLCON | *95CSU0601716B* | 24000 |  |  | 16.5 | 8.1 | 21400 |  |  | 16600 | 78% | 2 | Both | 500 | 2 | HRCU-A-CB (Split System: Heat Pump with Remote Outdoor Unit-Air-Source) | N/A
214243140 | Central Heat Pump | COMFORTMAKER | CVH825GKA2* |  |  | EN(A,D,W)4X48L21**+WALLCON | *97CMN0601714B* | 24000 |  |  | 16.5 | 8.1 | 21400 |  |  | 16700 | 78% | 2 | Both | 500 | 2 | HRCU-A-CB (Split System: Heat Pump with Remote Outdoor Unit-Air-Source) | N/A
214242300 | Central Heat Pump | COMFORTMAKER | CVH825GKA3* |  |  | EN(A,D,W)4X48L21**+WALLCON | *96CTN0601714B* | 24000 |  |  | 16.5 | 8.1 | 21400 |  |  | 16600 | 78% | 2 | Both | 500 | 2 | HRCU-A-CB (Split System: Heat Pump with Remote Outdoor Unit-Air-Source) | N/A
214243150 | Central Heat Pump | COMFORTMAKER | CVH825GKA2* |  |  | EN(A,D,W)4X48L21**+WALLCON | *97CMN0801714B* | 24000 |  |  | 16.5 | 8.1 | 21400 |  |  | 16600 | 78% | 2 | Both | 500 | 2 | HRCU-A-CB (Split System: Heat Pump with Remote Outdoor Unit-Air-Source) | N/A
214242280 | Central Heat Pump | COMFORTMAKER | CVH825GKA3* |  |  | EN(A,D,W)4X48L21**+WALLCON | *97CMN0801714B* | 24000 |  |  | 16.5 | 8.1 | 21400 |  |  | 16600 | 78% | 2 | Both | 500 | 2 | HRCU-A-CB (Split System: Heat Pump with Remote Outdoor Unit-Air-Source) | N/A
214242260 | Central Heat Pump | COMFORTMAKER | CVH825GKA3* |  |  | EN(A,D,W)4X48L21**+WALLCON | *95CSU0601716B* | 24000 |  |  | 16.5 | 8.1 | 21400 |  |  | 16600 | 78% | 2 | Both | 500 | 2 | HRCU-A-CB (Split System: Heat Pump with Remote Outdoor Unit-Air-Source) | N/A
214243170 | Central Heat Pump | COMFORTMAKER | CVH825GKA2* |  |  | EN(A,D,W)4X48L21**+WALLCON | *96CTN0601714B* | 24000 |  |  | 16.5 | 8.1 | 21400 |  |  | 16700 | 78% | 2 | Both | 500 | 2 | HRCU-A-CB (Split System: Heat Pump with Remote Outdoor Unit-Air-Source) | N/A
213771730 | Central Heat Pump | COMFORTMAKER | CVH825GKA2* |  |  | EA*4X48L24A*+WALLCON | *96CTN1002122B* | 24200 |  |  | 16.5 | 8.1 | 21000 |  |  | 16500 | 79% | 2.02 | Both | 505 | 2.02 | HRCU-A-CB (Split System: Heat Pump with Remote Outdoor Unit-Air-Source) | N/A
213771050 | Central Heat Pump | COMFORTMAKER | CVH825GKA2* |  |  | EA*4X37L17A*+WALLCON | *80CTL0701716B* | 24200 |  |  | 16.5 | 8.1 | 21400 |  |  | 16700 | 78% | 2 | Both | 505 | 2.02 | HRCU-A-CB (Split System: Heat Pump with Remote Outdoor Unit-Air-Source) | N/A
213771120 | Central Heat Pump | COMFORTMAKER | CVH825GKA2* |  |  | EA*4X37L17A*+WALLCON | *96CTN0801714B* | 24200 |  |  | 16.5 | 8.1 | 21400 |  |  | 16700 | 78% | 2 | Both | 505 | 2.02 | HRCU-A-CB (Split System: Heat Pump with Remote Outdoor Unit-Air-Source) | N/A
213770590 | Central Heat Pump | COMFORTMAKER | CVH825GKA2* |  |  | EA*4X25L17A*+WALLCON | *80CTL0451712B* | 24200 |  |  | 16.5 | 8.1 | 21400 |  |  | 16800 | 79% | 2 | Both | 505 | 2.02 | HRCU-A-CB (Split System: Heat Pump with Remote Outdoor Unit-Air-Source) | N/A
213770650 | Central Heat Pump | COMFORTMAKER | CVH825GKA2* |  |  | EA*4X25L17A*+WALLCON | *97CMN0801714B* | 24200 |  |  | 16.5 | 8.1 | 21400 |  |  | 16700 | 78% | 2.02 | Both | 505 | 2.02 | HRCU-A-CB (Split System: Heat Pump with Remote Outdoor Unit-Air-Source) | N/A
213770680 | Central Heat Pump | COMFORTMAKER | CVH825GKA2* |  |  | EA*4X25L17A*+WALLCON | *96CTN0801714B* | 24200 |  |  | 16.5 | 8.1 | 21400 |  |  | 16700 | 78% | 2.02 | Both | 505 | 2.02 | HRCU-A-CB (Split System: Heat Pump with Remote Outdoor Unit-Air-Source) | N/A
213770610 | Central Heat Pump | COMFORTMAKER | CVH825GKA2* |  |  | EA*4X25L17A*+WALLCON | *80CTL0701716B* | 24400 |  |  | 16.5 | 8.1 | 21200 |  |  | 16700 | 79% | 2.02 | Both | 507.5 | 2.03 | HRCU-A-CB (Split System: Heat Pump with Remote Outdoor Unit-Air-Source) | N/A
213771530 | Central Heat Pump | COMFORTMAKER | CVH825GKA2* |  |  | EA*4X43L21A*+WALLCON | *96CTN0601714B* | 24400 |  |  | 16.5 | 8.1 | 21200 |  |  | 16700 | 79% | 2.02 | Both | 507.5 | 2.03 | HRCU-A-CB (Split System: Heat Pump with Remote Outdoor Unit-Air-Source) | N/A
213771220 | Central Heat Pump | COMFORTMAKER | CVH825GKA2* |  |  | EA*4X37L21A*+WALLCON | *96CTN0601714B* | 24400 |  |  | 16.5 | 8.1 | 21200 |  |  | 16700 | 79% | 2.02 | Both | 507.5 | 2.03 | HRCU-A-CB (Split System: Heat Pump with Remote Outdoor Unit-Air-Source) | N/A
214238868 | Central Heat Pump | COMFORTMAKER | CVH837GKA2* |  |  | EN(A,D)4X36L21**+WALLCON | *80CTL0902120B* | 31400 |  |  | 16.5 | 8.1 | 33000 |  |  | 24000 | 73% | 1.82 | Both | 655 | 2.62 | HRCU-A-CB (Split System: Heat Pump with Remote Outdoor Unit-Air-Source) | N/A
214239558 | Central Heat Pump | COMFORTMAKER | CVH837GKA** |  |  | EN(A,D)4X36L21**+WALLCON | *80CTL1102120B* | 31400 |  |  | 16.5 | 8.1 | 33000 |  |  | 24000 | 73% | 1.82 | Both | 655 | 2.62 | HRCU-A-CB (Split System: Heat Pump with Remote Outdoor Unit-Air-Source) | N/A
214238878 | Central Heat Pump | COMFORTMAKER | CVH837GKA2* |  |  | EN(A,D)4X36L21**+WALLCON | *80CTL1102120B* | 31400 |  |  | 16.5 | 8.1 | 33000 |  |  | 24000 | 73% | 1.82 | Both | 655 | 2.62 | HRCU-A-CB (Split System: Heat Pump with Remote Outdoor Unit-Air-Source) | N/A
214239548 | Central Heat Pump | COMFORTMAKER | CVH837GKA** |  |  | EN(A,D)4X36L21**+WALLCON | *80CTL0902120B* | 31400 |  |  | 16.5 | 8.1 | 33000 |  |  | 24000 | 73% | 1.82 | Both | 655 | 2.62 | HRCU-A-CB (Split System: Heat Pump with Remote Outdoor Unit-Air-Source) | N/A
214239598 | Central Heat Pump | COMFORTMAKER | CVH837GKA** |  |  | EN(A,D)4X36L21**+WALLCON | *97CMN1002122B* | 31400 |  |  | 16.5 | 8.1 | 33000 |  |  | 24000 | 73% | 1.82 | Both | 655 | 2.62 | HRCU-A-CB (Split System: Heat Pump with Remote Outdoor Unit-Air-Source) | N/A
214238918 | Central Heat Pump | COMFORTMAKER | CVH837GKA2* |  |  | EN(A,D)4X36L21**+WALLCON | *97CMN1002122B* | 31400 |  |  | 16.5 | 8.1 | 33000 |  |  | 24000 | 73% | 1.82 | Both | 655 | 2.62 | HRCU-A-CB (Split System: Heat Pump with Remote Outdoor Unit-Air-Source) | N/A
214239628 | Central Heat Pump | COMFORTMAKER | CVH837GKA** |  |  | EN(A,D)4X36L21**+WALLCON | *96CTN1002122B* | 31400 |  |  | 16.5 | 8.1 | 33000 |  |  | 24000 | 73% | 1.82 | Both | 655 | 2.62 | HRCU-A-CB (Split System: Heat Pump with Remote Outdoor Unit-Air-Source) | N/A
214239158 | Central Heat Pump | COMFORTMAKER | CVH837GKA2* |  |  | EN(A,D,W)4X42L21**+WALLCON | *96CTN1002122B* | 31800 |  |  | 16.5 | 8.1 | 33000 |  |  | 24400 | 74% | 1.88 | Both | 662.5 | 2.65 | HRCU-A-CB (Split System: Heat Pump with Remote Outdoor Unit-Air-Source) | N/A
214239808 | Central Heat Pump | COMFORTMAKER | CVH837GKA** |  |  | EN(A,D,W)4X42L21**+WALLCON | *97CMN1002122B* | 31800 |  |  | 16.5 | 8.1 | 33000 |  |  | 24400 | 74% | 1.88 | Both | 662.5 | 2.65 | HRCU-A-CB (Split System: Heat Pump with Remote Outdoor Unit-Air-Source) | N/A
214239128 | Central Heat Pump | COMFORTMAKER | CVH837GKA2* |  |  | EN(A,D,W)4X42L21**+WALLCON | *97CMN1002122B* | 31800 |  |  | 16.5 | 8.1 | 33000 |  |  | 24400 | 74% | 1.88 | Both | 662.5 | 2.65 | HRCU-A-CB (Split System: Heat Pump with Remote Outdoor Unit-Air-Source) | N/A
214239008 | Central Heat Pump | COMFORTMAKER | CVH837GKA2* |  |  | END4X42L17**+WALLCON | *97CMN0601714B* | 31800 |  |  | 16.5 | 8.1 | 33200 |  |  | 25000 | 75% | 1.88 | Both | 662.5 | 2.65 | HRCU-A-CB (Split System: Heat Pump with Remote Outdoor Unit-Air-Source) | N/A
214239688 | Central Heat Pump | COMFORTMAKER | CVH837GKA** |  |  | END4X42L17**+WALLCON | *97CMN0601714B* | 31800 |  |  | 16.5 | 8.1 | 33200 |  |  | 25000 | 75% | 1.88 | Both | 662.5 | 2.65 | HRCU-A-CB (Split System: Heat Pump with Remote Outdoor Unit-Air-Source) | N/A
214238958 | Central Heat Pump | COMFORTMAKER | CVH837GKA2* |  |  | END4X42L17**+WALLCON | *80CTL0451712B* | 31800 |  |  | 16.5 | 8.1 | 33400 |  |  | 25000 | 75% | 1.86 | Both | 662.5 | 2.65 | HRCU-A-CB (Split System: Heat Pump with Remote Outdoor Unit-Air-Source) | N/A
214239638 | Central Heat Pump | COMFORTMAKER | CVH837GKA** |  |  | END4X42L17**+WALLCON | *80CTL0451712B* | 31800 |  |  | 16.5 | 8.1 | 33400 |  |  | 25000 | 75% | 1.86 | Both | 662.5 | 2.65 | HRCU-A-CB (Split System: Heat Pump with Remote Outdoor Unit-Air-Source) | N/A
214238978 | Central Heat Pump | COMFORTMAKER | CVH837GKA2* |  |  | END4X42L17**+WALLCON | *80CTL0701716B* | 32000 |  |  | 16.5 | 8.1 | 33000 |  |  | 24800 | 75% | 1.9 | Both | 667.5 | 2.67 | HRCU-A-CB (Split System: Heat Pump with Remote Outdoor Unit-Air-Source) | N/A
214239038 | Central Heat Pump | COMFORTMAKER | CVH837GKA2* |  |  | END4X42L17**+WALLCON | *96CTN0801714B* | 32000 |  |  | 16.5 | 8.1 | 33000 |  |  | 24800 | 75% | 1.9 | Both | 667.5 | 2.67 | HRCU-A-CB (Split System: Heat Pump with Remote Outdoor Unit-Air-Source) | N/A
214239658 | Central Heat Pump | COMFORTMAKER | CVH837GKA** |  |  | END4X42L17**+WALLCON | *80CTL0701716B* | 32000 |  |  | 16.5 | 8.1 | 33000 |  |  | 24800 | 75% | 1.9 | Both | 667.5 | 2.67 | HRCU-A-CB (Split System: Heat Pump with Remote Outdoor Unit-Air-Source) | N/A
214239018 | Central Heat Pump | COMFORTMAKER | CVH837GKA2* |  |  | END4X42L17**+WALLCON | *97CMN0801714B* | 32000 |  |  | 16.5 | 8.1 | 33200 |  |  | 24800 | 75% | 1.88 | Both | 667.5 | 2.67 | HRCU-A-CB (Split System: Heat Pump with Remote Outdoor Unit-Air-Source) | N/A
214239848 | Central Heat Pump | COMFORTMAKER | CVH837GKA** |  |  | EN(A,D,W)4X48L21**+WALLCON | *80CTL0451712B* | 32200 |  |  | 16.5 | 8.1 | 33200 |  |  | 25000 | 75% | 1.9 | Both | 670 | 2.68 | HRCU-A-CB (Split System: Heat Pump with Remote Outdoor Unit-Air-Source) | N/A
214242631 | Central Heat Pump | DAY & NIGHT | CVH825GKA2* |  |  | EN(A,D)4X30L17**+WALLCON | *96CTN0801714B* | 23400 |  |  | 16.5 | 8.1 | 21600 |  |  | 16700 | 77% | 1.92 | Both | 487.5 | 1.95 | HRCU-A-CB (Split System: Heat Pump with Remote Outdoor Unit-Air-Source) | N/A
214242731 | Central Heat Pump | DAY & NIGHT | CVH825GKA2* |  |  | EN(A,D,W)4X36L17**+WALLCON | *96CTN0801714B* | 23400 |  |  | 16.5 | 8.1 | 21600 |  |  | 16700 | 77% | 1.92 | Both | 487.5 | 1.95 | HRCU-A-CB (Split System: Heat Pump with Remote Outdoor Unit-Air-Source) | N/A
214242841 | Central Heat Pump | DAY & NIGHT | CVH825GKA2* |  |  | EN(A,D)4X36L21**+WALLCON | *96CTN0801714B* | 23400 |  |  | 16.5 | 8.1 | 21600 |  |  | 16700 | 77% | 1.92 | Both | 487.5 | 1.95 | HRCU-A-CB (Split System: Heat Pump with Remote Outdoor Unit-Air-Source) | N/A
213770731 | Central Heat Pump | DAY & NIGHT | CVH825GKA2* |  |  | EA*4X30L17A*+WALLCON | *80CTL0701716B* | 23400 |  |  | 16.5 | 8.1 | 21600 |  |  | 16700 | 77% | 1.92 | Both | 487.5 | 1.95 | HRCU-A-CB (Split System: Heat Pump with Remote Outdoor Unit-Air-Source) | N/A
214242851 | Central Heat Pump | DAY & NIGHT | CVH825GKA2* |  |  | EN(A,D)4X36L21**+WALLCON | *96CTN1002122B* | 23600 |  |  | 16.5 | 8.1 | 21400 |  |  | 16700 | 78% | 1.92 | Both | 492.5 | 1.97 | HRCU-A-CB (Split System: Heat Pump with Remote Outdoor Unit-Air-Source) | N/A
214242821 | Central Heat Pump | DAY & NIGHT | CVH825GKA2* |  |  | EN(A,D)4X36L21**+WALLCON | *97CMN1002122B* | 23600 |  |  | 16.5 | 8.1 | 21400 |  |  | 16700 | 78% | 1.92 | Both | 492.5 | 1.97 | HRCU-A-CB (Split System: Heat Pump with Remote Outdoor Unit-Air-Source) | N/A
214241981 | Central Heat Pump | DAY & NIGHT | CVH825GKA3* |  |  | EN(A,D)4X36L21**+WALLCON | *96CTN1002122B* | 23600 |  |  | 16.5 | 8.1 | 21400 |  |  | 16700 | 78% | 1.92 | Both | 492.5 | 1.97 | HRCU-A-CB (Split System: Heat Pump with Remote Outdoor Unit-Air-Source) | N/A
213770741 | Central Heat Pump | DAY & NIGHT | CVH825GKA2* |  |  | EA*4X30L17A*+WALLCON | *80CTL0901716B* | 23600 |  |  | 16.5 | 8.1 | 21400 |  |  | 16700 | 78% | 1.92 | Both | 492.5 | 1.97 | HRCU-A-CB (Split System: Heat Pump with Remote Outdoor Unit-Air-Source) | N/A
214242161 | Central Heat Pump | DAY & NIGHT | CVH825GKA3* |  |  | EN(A,D,W)4X42L21**+WALLCON | *97CMN0801714B* | 23600 |  |  | 16.5 | 8.1 | 21400 |  |  | 16700 | 78% | 1.94 | Both | 492.5 | 1.97 | HRCU-A-CB (Split System: Heat Pump with Remote Outdoor Unit-Air-Source) | N/A
213771021 | Central Heat Pump | DAY & NIGHT | CVH825GKA2* |  |  | EA*4X36L21A*+WALLCON | *96CTN1002122B* | 23600 |  |  | 16.5 | 8.1 | 21400 |  |  | 16600 | 78% | 1.94 | Both | 492.5 | 1.97 | HRCU-A-CB (Split System: Heat Pump with Remote Outdoor Unit-Air-Source) | N/A
213770831 | Central Heat Pump | DAY & NIGHT | CVH825GKA2* |  |  | EA*4X36L17A*+WALLCON | *80CTL0701716B* | 23600 |  |  | 16.5 | 8.1 | 21400 |  |  | 16700 | 78% | 1.94 | Both | 492.5 | 1.97 | HRCU-A-CB (Split System: Heat Pump with Remote Outdoor Unit-Air-Source) | N/A
213770841 | Central Heat Pump | DAY & NIGHT | CVH825GKA2* |  |  | EA*4X36L17A*+WALLCON | *80CTL0901716B* | 23600 |  |  | 16.5 | 8.1 | 21400 |  |  | 16700 | 78% | 1.94 | Both | 492.5 | 1.97 | HRCU-A-CB (Split System: Heat Pump with Remote Outdoor Unit-Air-Source) | N/A
214242971 | Central Heat Pump | DAY & NIGHT | CVH825GKA2* |  |  | EN(A,D,W)4X42L21**+WALLCON | *80CTL0701716B* | 23600 |  |  | 16.5 | 8.1 | 21400 |  |  | 16700 | 78% | 1.96 | Both | 492.5 | 1.97 | HRCU-A-CB (Split System: Heat Pump with Remote Outdoor Unit-Air-Source) | N/A
214243011 | Central Heat Pump | DAY & NIGHT | CVH825GKA2* |  |  | EN(A,D,W)4X42L21**+WALLCON | *95CSU0601716B* | 23600 |  |  | 16.5 | 8.1 | 21400 |  |  | 16700 | 78% | 1.96 | Both | 492.5 | 1.97 | HRCU-A-CB (Split System: Heat Pump with Remote Outdoor Unit-Air-Source) | N/A
214243031 | Central Heat Pump | DAY & NIGHT | CVH825GKA2* |  |  | EN(A,D,W)4X42L21**+WALLCON | *97CMN0801714B* | 23600 |  |  | 16.5 | 8.1 | 21400 |  |  | 16700 | 78% | 1.96 | Both | 492.5 | 1.97 | HRCU-A-CB (Split System: Heat Pump with Remote Outdoor Unit-Air-Source) | N/A
214242781 | Central Heat Pump | DAY & NIGHT | CVH825GKA2* |  |  | EN(A,D)4X36L21**+WALLCON | *80CTL1102120B* | 23600 |  |  | 16.5 | 8.1 | 21600 |  |  | 16700 | 77% | 1.92 | Both | 492.5 | 1.97 | HRCU-A-CB (Split System: Heat Pump with Remote Outdoor Unit-Air-Source) | N/A
214242191 | Central Heat Pump | DAY & NIGHT | CVH825GKA3* |  |  | EN(A,D,W)4X42L21**+WALLCON | *96CTN0801714B* | 23800 |  |  | 16.5 | 8.1 | 21400 |  |  | 16700 | 78% | 1.94 | Both | 495 | 1.98 | HRCU-A-CB (Split System: Heat Pump with Remote Outdoor Unit-Air-Source) | N/A
214242981 | Central Heat Pump | DAY & NIGHT | CVH825GKA2* |  |  | EN(A,D,W)4X42L21**+WALLCON | *80CTL0901716B* | 23800 |  |  | 16.5 | 8.1 | 21400 |  |  | 16700 | 78% | 1.96 | Both | 495 | 1.98 | HRCU-A-CB (Split System: Heat Pump with Remote Outdoor Unit-Air-Source) | N/A
214243041 | Central Heat Pump | DAY & NIGHT | CVH825GKA2* |  |  | EN(A,D,W)4X42L21**+WALLCON | *97CMN1002122B* | 23800 |  |  | 16.5 | 8.1 | 21400 |  |  | 16600 | 78% | 1.96 | Both | 495 | 1.98 | HRCU-A-CB (Split System: Heat Pump with Remote Outdoor Unit-Air-Source) | N/A
214243061 | Central Heat Pump | DAY & NIGHT | CVH825GKA2* |  |  | EN(A,D,W)4X42L21**+WALLCON | *96CTN0801714B* | 23800 |  |  | 16.5 | 8.1 | 21400 |  |  | 16700 | 78% | 1.96 | Both | 495 | 1.98 | HRCU-A-CB (Split System: Heat Pump with Remote Outdoor Unit-Air-Source) | N/A
214242071 | Central Heat Pump | DAY & NIGHT | CVH825GKA3* |  |  | END4X42L17**+WALLCON | *96CTN0601714B* | 23800 |  |  | 16.5 | 8.1 | 21400 |  |  | 16700 | 78% | 1.96 | Both | 495 | 1.98 | HRCU-A-CB (Split System: Heat Pump with Remote Outdoor Unit-Air-Source) | N/A
214243071 | Central Heat Pump | DAY & NIGHT | CVH825GKA2* |  |  | EN(A,D,W)4X42L21**+WALLCON | *96CTN1002122B* | 23800 |  |  | 16.5 | 8.1 | 21400 |  |  | 16600 | 78% | 1.96 | Both | 495 | 1.98 | HRCU-A-CB (Split System: Heat Pump with Remote Outdoor Unit-Air-Source) | N/A
214242991 | Central Heat Pump | DAY & NIGHT | CVH825GKA2* |  |  | EN(A,D,W)4X42L21**+WALLCON | *80CTL0902120B* | 23800 |  |  | 16.5 | 8.1 | 21400 |  |  | 16700 | 78% | 1.96 | Both | 495 | 1.98 | HRCU-A-CB (Split System: Heat Pump with Remote Outdoor Unit-Air-Source) | N/A
214242051 | Central Heat Pump | DAY & NIGHT | CVH825GKA3* |  |  | END4X42L17**+WALLCON | *97CMN0801714B* | 23800 |  |  | 16.5 | 8.1 | 21400 |  |  | 16700 | 78% | 1.96 | Both | 495 | 1.98 | HRCU-A-CB (Split System: Heat Pump with Remote Outdoor Unit-Air-Source) | N/A
214242201 | Central Heat Pump | DAY & NIGHT | CVH825GKA3* |  |  | EN(A,D,W)4X42L21**+WALLCON | *96CTN1002122B* | 23800 |  |  | 16.5 | 8.1 | 21400 |  |  | 16600 | 78% | 1.96 | Both | 495 | 1.98 | HRCU-A-CB (Split System: Heat Pump with Remote Outdoor Unit-Air-Source) | N/A
213771421 | Central Heat Pump | DAY & NIGHT | CVH825GKA2* |  |  | EA*4X42L24A*+WALLCON | *96CTN1002122B* | 23800 |  |  | 16.5 | 8.1 | 21400 |  |  | 16600 | 78% | 1.96 | Both | 495 | 1.98 | HRCU-A-CB (Split System: Heat Pump with Remote Outdoor Unit-Air-Source) | N/A
213771391 | Central Heat Pump | DAY & NIGHT | CVH825GKA2* |  |  | EA*4X42L24A*+WALLCON | *80CTL1352422B* | 23800 |  |  | 16.5 | 8.1 | 21400 |  |  | 16600 | 78% | 1.96 | Both | 495 | 1.98 | HRCU-A-CB (Split System: Heat Pump with Remote Outdoor Unit-Air-Source) | N/A
213771361 | Central Heat Pump | DAY & NIGHT | CVH825GKA2* |  |  | EA*4X42L21A*+WALLCON | *96CTN1002122B* | 23800 |  |  | 16.5 | 8.1 | 21400 |  |  | 16600 | 78% | 1.96 | Both | 495 | 1.98 | HRCU-A-CB (Split System: Heat Pump with Remote Outdoor Unit-Air-Source) | N/A
214243001 | Central Heat Pump | DAY & NIGHT | CVH825GKA2* |  |  | EN(A,D,W)4X42L21**+WALLCON | *80CTL1102120B* | 23800 |  |  | 16.5 | 8.1 | 21400 |  |  | 16600 | 78% | 1.96 | Both | 495 | 1.98 | HRCU-A-CB (Split System: Heat Pump with Remote Outdoor Unit-Air-Source) | N/A
213771401 | Central Heat Pump | DAY & NIGHT | CVH825GKA2* |  |  | EA*4X42L24A*+WALLCON | *97CMN1002122B* | 23800 |  |  | 16.5 | 8.1 | 21400 |  |  | 16600 | 78% | 1.96 | Both | 495 | 1.98 | HRCU-A-CB (Split System: Heat Pump with Remote Outdoor Unit-Air-Source) | N/A
214242941 | Central Heat Pump | DAY & NIGHT | CVH825GKA2* |  |  | END4X42L17**+WALLCON | *96CTN0601714B* | 23800 |  |  | 16.5 | 8.1 | 21400 |  |  | 16700 | 78% | 1.98 | Both | 495 | 1.98 | HRCU-A-CB (Split System: Heat Pump with Remote Outdoor Unit-Air-Source) | N/A
214242921 | Central Heat Pump | DAY & NIGHT | CVH825GKA2* |  |  | END4X42L17**+WALLCON | *97CMN0801714B* | 23800 |  |  | 16.5 | 8.1 | 21400 |  |  | 16700 | 78% | 1.98 | Both | 495 | 1.98 | HRCU-A-CB (Split System: Heat Pump with Remote Outdoor Unit-Air-Source) | N/A
214242901 | Central Heat Pump | DAY & NIGHT | CVH825GKA2* |  |  | END4X42L17**+WALLCON | *95CSU0601716B* | 23800 |  |  | 16.5 | 8.1 | 21400 |  |  | 16700 | 78% | 1.98 | Both | 495 | 1.98 | HRCU-A-CB (Split System: Heat Pump with Remote Outdoor Unit-Air-Source) | N/A
213771631 | Central Heat Pump | DAY & NIGHT | CVH825GKA2* |  |  | EA*4X48L21A*+WALLCON | *97CMN0801714B* | 24000 |  |  | 16.5 | 8.1 | 21000 |  |  | 16600 | 79% | 2 | Both | 500 | 2 | HRCU-A-CB (Split System: Heat Pump with Remote Outdoor Unit-Air-Source) | N/A
213771661 | Central Heat Pump | DAY & NIGHT | CVH825GKA2* |  |  | EA*4X48L21A*+WALLCON | *96CTN0801714B* | 24000 |  |  | 16.5 | 8.1 | 21000 |  |  | 16500 | 79% | 2.02 | Both | 500 | 2 | HRCU-A-CB (Split System: Heat Pump with Remote Outdoor Unit-Air-Source) | N/A
213771641 | Central Heat Pump | DAY & NIGHT | CVH825GKA2* |  |  | EA*4X48L21A*+WALLCON | *97CMN1002122B* | 24000 |  |  | 16.5 | 8.1 | 21000 |  |  | 16500 | 79% | 2.02 | Both | 500 | 2 | HRCU-A-CB (Split System: Heat Pump with Remote Outdoor Unit-Air-Source) | N/A
213771721 | Central Heat Pump | DAY & NIGHT | CVH825GKA2* |  |  | EA*4X48L24A*+WALLCON | *97CMN1202422B* | 24000 |  |  | 16.5 | 8.1 | 21000 |  |  | 16500 | 79% | 2.02 | Both | 500 | 2 | HRCU-A-CB (Split System: Heat Pump with Remote Outdoor Unit-Air-Source) | N/A
214242881 | Central Heat Pump | DAY & NIGHT | CVH825GKA2* |  |  | END4X42L17**+WALLCON | *80CTL0701716B* | 24000 |  |  | 16.5 | 8.1 | 21400 |  |  | 16700 | 78% | 1.98 | Both | 500 | 2 | HRCU-A-CB (Split System: Heat Pump with Remote Outdoor Unit-Air-Source) | N/A
214242081 | Central Heat Pump | DAY & NIGHT | CVH825GKA3* |  |  | END4X42L17**+WALLCON | *96CTN0801714B* | 24000 |  |  | 16.5 | 8.1 | 21400 |  |  | 16600 | 78% | 1.98 | Both | 500 | 2 | HRCU-A-CB (Split System: Heat Pump with Remote Outdoor Unit-Air-Source) | N/A
214242951 | Central Heat Pump | DAY & NIGHT | CVH825GKA2* |  |  | END4X42L17**+WALLCON | *96CTN0801714B* | 24000 |  |  | 16.5 | 8.1 | 21400 |  |  | 16700 | 78% | 1.98 | Both | 500 | 2 | HRCU-A-CB (Split System: Heat Pump with Remote Outdoor Unit-Air-Source) | N/A
214243151 | Central Heat Pump | DAY & NIGHT | CVH825GKA2* |  |  | EN(A,D,W)4X48L21**+WALLCON | *97CMN0801714B* | 24000 |  |  | 16.5 | 8.1 | 21400 |  |  | 16600 | 78% | 2 | Both | 500 | 2 | HRCU-A-CB (Split System: Heat Pump with Remote Outdoor Unit-Air-Source) | N/A
214243131 | Central Heat Pump | DAY & NIGHT | CVH825GKA2* |  |  | EN(A,D,W)4X48L21**+WALLCON | *95CSU0601716B* | 24000 |  |  | 16.5 | 8.1 | 21400 |  |  | 16600 | 78% | 2 | Both | 500 | 2 | HRCU-A-CB (Split System: Heat Pump with Remote Outdoor Unit-Air-Source) | N/A
214242261 | Central Heat Pump | DAY & NIGHT | CVH825GKA3* |  |  | EN(A,D,W)4X48L21**+WALLCON | *95CSU0601716B* | 24000 |  |  | 16.5 | 8.1 | 21400 |  |  | 16600 | 78% | 2 | Both | 500 | 2 | HRCU-A-CB (Split System: Heat Pump with Remote Outdoor Unit-Air-Source) | N/A
214243141 | Central Heat Pump | DAY & NIGHT | CVH825GKA2* |  |  | EN(A,D,W)4X48L21**+WALLCON | *97CMN0601714B* | 24000 |  |  | 16.5 | 8.1 | 21400 |  |  | 16700 | 78% | 2 | Both | 500 | 2 | HRCU-A-CB (Split System: Heat Pump with Remote Outdoor Unit-Air-Source) | N/A
214242281 | Central Heat Pump | DAY & NIGHT | CVH825GKA3* |  |  | EN(A,D,W)4X48L21**+WALLCON | *97CMN0801714B* | 24000 |  |  | 16.5 | 8.1 | 21400 |  |  | 16600 | 78% | 2 | Both | 500 | 2 | HRCU-A-CB (Split System: Heat Pump with Remote Outdoor Unit-Air-Source) | N/A
214243171 | Central Heat Pump | DAY & NIGHT | CVH825GKA2* |  |  | EN(A,D,W)4X48L21**+WALLCON | *96CTN0601714B* | 24000 |  |  | 16.5 | 8.1 | 21400 |  |  | 16700 | 78% | 2 | Both | 500 | 2 | HRCU-A-CB (Split System: Heat Pump with Remote Outdoor Unit-Air-Source) | N/A
214242301 | Central Heat Pump | DAY & NIGHT | CVH825GKA3* |  |  | EN(A,D,W)4X48L21**+WALLCON | *96CTN0601714B* | 24000 |  |  | 16.5 | 8.1 | 21400 |  |  | 16600 | 78% | 2 | Both | 500 | 2 | HRCU-A-CB (Split System: Heat Pump with Remote Outdoor Unit-Air-Source) | N/A
213771711 | Central Heat Pump | DAY & NIGHT | CVH825GKA2* |  |  | EA*4X48L24A*+WALLCON | *97CMN1002122B* | 24200 |  |  | 16.5 | 8.1 | 21000 |  |  | 16500 | 79% | 2.02 | Both | 505 | 2.02 | HRCU-A-CB (Split System: Heat Pump with Remote Outdoor Unit-Air-Source) | N/A
213771731 | Central Heat Pump | DAY & NIGHT | CVH825GKA2* |  |  | EA*4X48L24A*+WALLCON | *96CTN1002122B* | 24200 |  |  | 16.5 | 8.1 | 21000 |  |  | 16500 | 79% | 2.02 | Both | 505 | 2.02 | HRCU-A-CB (Split System: Heat Pump with Remote Outdoor Unit-Air-Source) | N/A
213770671 | Central Heat Pump | DAY & NIGHT | CVH825GKA2* |  |  | EA*4X25L17A*+WALLCON | *96CTN0601714B* | 24200 |  |  | 16.5 | 8.1 | 21400 |  |  | 16700 | 78% | 2 | Both | 505 | 2.02 | HRCU-A-CB (Split System: Heat Pump with Remote Outdoor Unit-Air-Source) | N/A
213771061 | Central Heat Pump | DAY & NIGHT | CVH825GKA2* |  |  | EA*4X37L17A*+WALLCON | *80CTL0901716B* | 24200 |  |  | 16.5 | 8.1 | 21400 |  |  | 16700 | 78% | 2 | Both | 505 | 2.02 | HRCU-A-CB (Split System: Heat Pump with Remote Outdoor Unit-Air-Source) | N/A
213771041 | Central Heat Pump | DAY & NIGHT | CVH825GKA2* |  |  | EA*4X37L17A*+WALLCON | *80CTL0701412B* | 24200 |  |  | 16.5 | 8.1 | 21400 |  |  | 16700 | 78% | 2 | Both | 505 | 2.02 | HRCU-A-CB (Split System: Heat Pump with Remote Outdoor Unit-Air-Source) | N/A
213770651 | Central Heat Pump | DAY & NIGHT | CVH825GKA2* |  |  | EA*4X25L17A*+WALLCON | *97CMN0801714B* | 24200 |  |  | 16.5 | 8.1 | 21400 |  |  | 16700 | 78% | 2.02 | Both | 505 | 2.02 | HRCU-A-CB (Split System: Heat Pump with Remote Outdoor Unit-Air-Source) | N/A
213771231 | Central Heat Pump | DAY & NIGHT | CVH825GKA2* |  |  | EA*4X37L21A*+WALLCON | *96CTN0801714B* | 24400 |  |  | 16.5 | 8.1 | 21200 |  |  | 16600 | 78% | 2.02 | Both | 507.5 | 2.03 | HRCU-A-CB (Split System: Heat Pump with Remote Outdoor Unit-Air-Source) | N/A
213771531 | Central Heat Pump | DAY & NIGHT | CVH825GKA2* |  |  | EA*4X43L21A*+WALLCON | *96CTN0601714B* | 24400 |  |  | 16.5 | 8.1 | 21200 |  |  | 16700 | 79% | 2.02 | Both | 507.5 | 2.03 | HRCU-A-CB (Split System: Heat Pump with Remote Outdoor Unit-Air-Source) | N/A
213771541 | Central Heat Pump | DAY & NIGHT | CVH825GKA2* |  |  | EA*4X43L21A*+WALLCON | *96CTN0801714B* | 24400 |  |  | 16.5 | 8.1 | 21200 |  |  | 16600 | 78% | 2.02 | Both | 507.5 | 2.03 | HRCU-A-CB (Split System: Heat Pump with Remote Outdoor Unit-Air-Source) | N/A
213771221 | Central Heat Pump | DAY & NIGHT | CVH825GKA2* |  |  | EA*4X37L21A*+WALLCON | *96CTN0601714B* | 24400 |  |  | 16.5 | 8.1 | 21200 |  |  | 16700 | 79% | 2.02 | Both | 507.5 | 2.03 | HRCU-A-CB (Split System: Heat Pump with Remote Outdoor Unit-Air-Source) | N/A
214238869 | Central Heat Pump | DAY & NIGHT | CVH837GKA2* |  |  | EN(A,D)4X36L21**+WALLCON | *80CTL0902120B* | 31400 |  |  | 16.5 | 8.1 | 33000 |  |  | 24000 | 73% | 1.82 | Both | 655 | 2.62 | HRCU-A-CB (Split System: Heat Pump with Remote Outdoor Unit-Air-Source) | N/A
214238919 | Central Heat Pump | DAY & NIGHT | CVH837GKA2* |  |  | EN(A,D)4X36L21**+WALLCON | *97CMN1002122B* | 31400 |  |  | 16.5 | 8.1 | 33000 |  |  | 24000 | 73% | 1.82 | Both | 655 | 2.62 | HRCU-A-CB (Split System: Heat Pump with Remote Outdoor Unit-Air-Source) | N/A
214239599 | Central Heat Pump | DAY & NIGHT | CVH837GKA** |  |  | EN(A,D)4X36L21**+WALLCON | *97CMN1002122B* | 31400 |  |  | 16.5 | 8.1 | 33000 |  |  | 24000 | 73% | 1.82 | Both | 655 | 2.62 | HRCU-A-CB (Split System: Heat Pump with Remote Outdoor Unit-Air-Source) | N/A
214238879 | Central Heat Pump | DAY & NIGHT | CVH837GKA2* |  |  | EN(A,D)4X36L21**+WALLCON | *80CTL1102120B* | 31400 |  |  | 16.5 | 8.1 | 33000 |  |  | 24000 | 73% | 1.82 | Both | 655 | 2.62 | HRCU-A-CB (Split System: Heat Pump with Remote Outdoor Unit-Air-Source) | N/A
214239549 | Central Heat Pump | DAY & NIGHT | CVH837GKA** |  |  | EN(A,D)4X36L21**+WALLCON | *80CTL0902120B* | 31400 |  |  | 16.5 | 8.1 | 33000 |  |  | 24000 | 73% | 1.82 | Both | 655 | 2.62 | HRCU-A-CB (Split System: Heat Pump with Remote Outdoor Unit-Air-Source) | N/A
214238949 | Central Heat Pump | DAY & NIGHT | CVH837GKA2* |  |  | EN(A,D)4X36L21**+WALLCON | *96CTN1002122B* | 31400 |  |  | 16.5 | 8.1 | 33000 |  |  | 24000 | 73% | 1.82 | Both | 655 | 2.62 | HRCU-A-CB (Split System: Heat Pump with Remote Outdoor Unit-Air-Source) | N/A
214239559 | Central Heat Pump | DAY & NIGHT | CVH837GKA** |  |  | EN(A,D)4X36L21**+WALLCON | *80CTL1102120B* | 31400 |  |  | 16.5 | 8.1 | 33000 |  |  | 24000 | 73% | 1.82 | Both | 655 | 2.62 | HRCU-A-CB (Split System: Heat Pump with Remote Outdoor Unit-Air-Source) | N/A
214239809 | Central Heat Pump | DAY & NIGHT | CVH837GKA** |  |  | EN(A,D,W)4X42L21**+WALLCON | *97CMN1002122B* | 31800 |  |  | 16.5 | 8.1 | 33000 |  |  | 24400 | 74% | 1.88 | Both | 662.5 | 2.65 | HRCU-A-CB (Split System: Heat Pump with Remote Outdoor Unit-Air-Source) | N/A
214239839 | Central Heat Pump | DAY & NIGHT | CVH837GKA** |  |  | EN(A,D,W)4X42L21**+WALLCON | *96CTN1002122B* | 31800 |  |  | 16.5 | 8.1 | 33000 |  |  | 24400 | 74% | 1.88 | Both | 662.5 | 2.65 | HRCU-A-CB (Split System: Heat Pump with Remote Outdoor Unit-Air-Source) | N/A
214239009 | Central Heat Pump | DAY & NIGHT | CVH837GKA2* |  |  | END4X42L17**+WALLCON | *97CMN0601714B* | 31800 |  |  | 16.5 | 8.1 | 33200 |  |  | 25000 | 75% | 1.88 | Both | 662.5 | 2.65 | HRCU-A-CB (Split System: Heat Pump with Remote Outdoor Unit-Air-Source) | N/A
214239689 | Central Heat Pump | DAY & NIGHT | CVH837GKA** |  |  | END4X42L17**+WALLCON | *97CMN0601714B* | 31800 |  |  | 16.5 | 8.1 | 33200 |  |  | 25000 | 75% | 1.88 | Both | 662.5 | 2.65 | HRCU-A-CB (Split System: Heat Pump with Remote Outdoor Unit-Air-Source) | N/A
214239639 | Central Heat Pump | DAY & NIGHT | CVH837GKA** |  |  | END4X42L17**+WALLCON | *80CTL0451712B* | 31800 |  |  | 16.5 | 8.1 | 33400 |  |  | 25000 | 75% | 1.86 | Both | 662.5 | 2.65 | HRCU-A-CB (Split System: Heat Pump with Remote Outdoor Unit-Air-Source) | N/A
214238979 | Central Heat Pump | DAY & NIGHT | CVH837GKA2* |  |  | END4X42L17**+WALLCON | *80CTL0701716B* | 32000 |  |  | 16.5 | 8.1 | 33000 |  |  | 24800 | 75% | 1.9 | Both | 667.5 | 2.67 | HRCU-A-CB (Split System: Heat Pump with Remote Outdoor Unit-Air-Source) | N/A
214239719 | Central Heat Pump | DAY & NIGHT | CVH837GKA** |  |  | END4X42L17**+WALLCON | *96CTN0801714B* | 32000 |  |  | 16.5 | 8.1 | 33000 |  |  | 24800 | 75% | 1.9 | Both | 667.5 | 2.67 | HRCU-A-CB (Split System: Heat Pump with Remote Outdoor Unit-Air-Source) | N/A
214239019 | Central Heat Pump | DAY & NIGHT | CVH837GKA2* |  |  | END4X42L17**+WALLCON | *97CMN0801714B* | 32000 |  |  | 16.5 | 8.1 | 33200 |  |  | 24800 | 75% | 1.88 | Both | 667.5 | 2.67 | HRCU-A-CB (Split System: Heat Pump with Remote Outdoor Unit-Air-Source) | N/A
214239699 | Central Heat Pump | DAY & NIGHT | CVH837GKA** |  |  | END4X42L17**+WALLCON | *97CMN0801714B* | 32000 |  |  | 16.5 | 8.1 | 33200 |  |  | 24800 | 75% | 1.88 | Both | 667.5 | 2.67 | HRCU-A-CB (Split System: Heat Pump with Remote Outdoor Unit-Air-Source) | N/A
214239169 | Central Heat Pump | DAY & NIGHT | CVH837GKA2* |  |  | EN(A,D,W)4X48L21**+WALLCON | *80CTL0451712B* | 32200 |  |  | 16.5 | 8.1 | 33200 |  |  | 25000 | 75% | 1.9 | Both | 670 | 2.68 | HRCU-A-CB (Split System: Heat Pump with Remote Outdoor Unit-Air-Source) | N/A
214242627 | Central Heat Pump | HEIL | HVH825GKA2* |  |  | EN(A,D)4X30L17**+WALLCON | *96CTN0801714B* | 23400 |  |  | 16.5 | 8.1 | 21600 |  |  | 16700 | 77% | 1.92 | Both | 487.5 | 1.95 | HRCU-A-CB (Split System: Heat Pump with Remote Outdoor Unit-Air-Source) | N/A
213770687 | Central Heat Pump | HEIL | HVH825GKA2* |  |  | EA*4X30L14A*+WALLCON | *80CTL0701412B* | 23400 |  |  | 16.5 | 8.1 | 21600 |  |  | 16700 | 77% | 1.92 | Both | 487.5 | 1.95 | HRCU-A-CB (Split System: Heat Pump with Remote Outdoor Unit-Air-Source) | N/A
214242727 | Central Heat Pump | HEIL | HVH825GKA2* |  |  | EN(A,D,W)4X36L17**+WALLCON | *96CTN0801714B* | 23400 |  |  | 16.5 | 8.1 | 21600 |  |  | 16700 | 77% | 1.92 | Both | 487.5 | 1.95 | HRCU-A-CB (Split System: Heat Pump with Remote Outdoor Unit-Air-Source) | N/A
214241977 | Central Heat Pump | HEIL | HVH825GKA3* |  |  | EN(A,D)4X36L21**+WALLCON | *96CTN1002122B* | 23600 |  |  | 16.5 | 8.1 | 21400 |  |  | 16700 | 78% | 1.92 | Both | 492.5 | 1.97 | HRCU-A-CB (Split System: Heat Pump with Remote Outdoor Unit-Air-Source) | N/A
214241947 | Central Heat Pump | HEIL | HVH825GKA3* |  |  | EN(A,D)4X36L21**+WALLCON | *97CMN1002122B* | 23600 |  |  | 16.5 | 8.1 | 21400 |  |  | 16700 | 78% | 1.92 | Both | 492.5 | 1.97 | HRCU-A-CB (Split System: Heat Pump with Remote Outdoor Unit-Air-Source) | N/A
214242847 | Central Heat Pump | HEIL | HVH825GKA2* |  |  | EN(A,D)4X36L21**+WALLCON | *96CTN1002122B* | 23600 |  |  | 16.5 | 8.1 | 21400 |  |  | 16700 | 78% | 1.92 | Both | 492.5 | 1.97 | HRCU-A-CB (Split System: Heat Pump with Remote Outdoor Unit-Air-Source) | N/A
213770737 | Central Heat Pump | HEIL | HVH825GKA2* |  |  | EA*4X30L17A*+WALLCON | *80CTL0901716B* | 23600 |  |  | 16.5 | 8.1 | 21400 |  |  | 16700 | 78% | 1.92 | Both | 492.5 | 1.97 | HRCU-A-CB (Split System: Heat Pump with Remote Outdoor Unit-Air-Source) | N/A
213770827 | Central Heat Pump | HEIL | HVH825GKA2* |  |  | EA*4X36L17A*+WALLCON | *80CTL0701716B* | 23600 |  |  | 16.5 | 8.1 | 21400 |  |  | 16700 | 78% | 1.94 | Both | 492.5 | 1.97 | HRCU-A-CB (Split System: Heat Pump with Remote Outdoor Unit-Air-Source) | N/A
214242157 | Central Heat Pump | HEIL | HVH825GKA3* |  |  | EN(A,D,W)4X42L21**+WALLCON | *97CMN0801714B* | 23600 |  |  | 16.5 | 8.1 | 21400 |  |  | 16700 | 78% | 1.94 | Both | 492.5 | 1.97 | HRCU-A-CB (Split System: Heat Pump with Remote Outdoor Unit-Air-Source) | N/A
213770987 | Central Heat Pump | HEIL | HVH825GKA2* |  |  | EA*4X36L21A*+WALLCON | *97CMN1002122B* | 23600 |  |  | 16.5 | 8.1 | 21400 |  |  | 16600 | 78% | 1.94 | Both | 492.5 | 1.97 | HRCU-A-CB (Split System: Heat Pump with Remote Outdoor Unit-Air-Source) | N/A
213770837 | Central Heat Pump | HEIL | HVH825GKA2* |  |  | EA*4X36L17A*+WALLCON | *80CTL0901716B* | 23600 |  |  | 16.5 | 8.1 | 21400 |  |  | 16700 | 78% | 1.94 | Both | 492.5 | 1.97 | HRCU-A-CB (Split System: Heat Pump with Remote Outdoor Unit-Air-Source) | N/A
213771017 | Central Heat Pump | HEIL | HVH825GKA2* |  |  | EA*4X36L21A*+WALLCON | *96CTN1002122B* | 23600 |  |  | 16.5 | 8.1 | 21400 |  |  | 16600 | 78% | 1.94 | Both | 492.5 | 1.97 | HRCU-A-CB (Split System: Heat Pump with Remote Outdoor Unit-Air-Source) | N/A
211713040 | Central Heat Pump | AIRQUEST | DLCURAH30ABK |  |  | EA*4X43L21A* | *96VTN1002122A* | 30600 |  |  | 15.2 | 8.1 | 33000 |  |  | 26000 | 79% | 1.84 | Both | 637.5 | 2.55 | HRCU-A-CB (Split System: Heat Pump with Remote Outdoor Unit-Air-Source) | N/A
211713272 | Central Heat Pump | AIRQUEST | DLCURAH30ABK |  |  | EA*4X43L21A* | *80ES(N,L)0901714A* | 30600 |  |  | 15.2 | 8.1 | 33200 |  |  | 26000 | 78% | 1.84 | Both | 637.5 | 2.55 | HRCU-A-CB (Split System: Heat Pump with Remote Outdoor Unit-Air-Source) | N/A
211712897 | Central Heat Pump | AIRQUEST | DLCURAH30ABK |  |  | EA*4X42L24A* | *92ESN0802120A* | 30600 |  |  | 15.2 | 8.1 | 34200 |  |  | 26800 | 78% | 1.82 | Both | 637.5 | 2.55 | HRCU-A-CB (Split System: Heat Pump with Remote Outdoor Unit-Air-Source) | N/A
211712909 | Central Heat Pump | AIRQUEST | DLCURAH30ABK |  |  | EA*4X42L24A* | *92ESN1002120A* | 30600 |  |  | 15.2 | 8.1 | 34200 |  |  | 27000 | 79% | 1.82 | Both | 637.5 | 2.55 | HRCU-A-CB (Split System: Heat Pump with Remote Outdoor Unit-Air-Source) | N/A
211222523 | Central Heat Pump | AIRQUEST | DLCURAH30ABK |  |  | EA*4X37L21A* | *80ESU0401712A* | 31000 |  |  | 15.2 | 8.1 | 33400 |  |  | 26000 | 78% | 1.86 | Both | 645 | 2.58 | HRCU-A-CB (Split System: Heat Pump with Remote Outdoor Unit-Air-Source) | N/A
211713127 | Central Heat Pump | AIRQUEST | DLCURAH30ABK |  |  | EA*4X43L21A* | *80ESU0401712A* | 31200 |  |  | 15.2 | 8.1 | 33400 |  |  | 26000 | 78% | 1.86 | Both | 650 | 2.6 | HRCU-A-CB (Split System: Heat Pump with Remote Outdoor Unit-Air-Source) | N/A
211712774 | Central Heat Pump | ARCOAIRE | DLCURAH30ABK |  |  | EA*4X42L24A* | *96VTN0802120A* | 29600 |  |  | 15.2 | 8.1 | 33600 |  |  | 27400 | 82% | 1.78 | Both | 617.5 | 2.47 | HRCU-A-CB (Split System: Heat Pump with Remote Outdoor Unit-Air-Source) | N/A
211712450 | Central Heat Pump | ARCOAIRE | DLCURAH30ABK |  |  | EA*4X42L21A* | *80ES(N,L)0702116A* | 29600 |  |  | 15.2 | 8.1 | 33600 |  |  | 27400 | 82% | 1.78 | Both | 617.5 | 2.47 | HRCU-A-CB (Split System: Heat Pump with Remote Outdoor Unit-Air-Source) | N/A
211712244 | Central Heat Pump | ARCOAIRE | DLCURAH30ABK |  |  | EA*4X42L21A* | *96VTN1002122A* | 29600 |  |  | 15.2 | 8.1 | 33600 |  |  | 27400 | 82% | 1.78 | Both | 617.5 | 2.47 | HRCU-A-CB (Split System: Heat Pump with Remote Outdoor Unit-Air-Source) | N/A
211712649 | Central Heat Pump | ARCOAIRE | DLCURAH30ABK |  |  | EA*4X42L24A* | *96VTN1002122A* | 29600 |  |  | 15.2 | 8.1 | 33800 |  |  | 27200 | 80% | 1.78 | Both | 617.5 | 2.47 | HRCU-A-CB (Split System: Heat Pump with Remote Outdoor Unit-Air-Source) | N/A
211712807 | Central Heat Pump | ARCOAIRE | DLCURAH30ABK |  |  | EA*4X42L24A* | *80ES(N,L)0702116A* | 29600 |  |  | 15.2 | 8.1 | 33800 |  |  | 27400 | 81% | 1.78 | Both | 617.5 | 2.47 | HRCU-A-CB (Split System: Heat Pump with Remote Outdoor Unit-Air-Source) | N/A
211712527 | Central Heat Pump | ARCOAIRE | DLCURAH30ABK |  |  | EA*4X42L21A* | *92ESN0801716A* | 29600 |  |  | 15.2 | 8.1 | 33800 |  |  | 27400 | 81% | 1.78 | Both | 617.5 | 2.47 | HRCU-A-CB (Split System: Heat Pump with Remote Outdoor Unit-Air-Source) | N/A
211712575 | Central Heat Pump | ARCOAIRE | DLCURAH30ABK |  |  | EA*4X42L21A* | *80ESU0802120A | 29800 |  |  | 15.2 | 8.1 | 33800 |  |  | 27200 | 80% | 1.78 | Both | 620 | 2.48 | HRCU-A-CB (Split System: Heat Pump with Remote Outdoor Unit-Air-Source) | N/A
211712934 | Central Heat Pump | ARCOAIRE | DLCURAH30ABK |  |  | EA*4X42L24A* | *80ES(N,L)1552420A* | 29800 |  |  | 15.2 | 8.1 | 33800 |  |  | 27200 | 80% | 1.78 | Both | 620 | 2.48 | HRCU-A-CB (Split System: Heat Pump with Remote Outdoor Unit-Air-Source) | N/A
211712689 | Central Heat Pump | ARCOAIRE | DLCURAH30ABK |  |  | EA*4X42L24A* | *80VSL1102422A* | 30000 |  |  | 15.2 | 8.1 | 33800 |  |  | 27200 | 80% | 1.8 | Both | 625 | 2.5 | HRCU-A-CB (Split System: Heat Pump with Remote Outdoor Unit-Air-Source) | N/A
211714355 | Central Heat Pump | ARCOAIRE | DLCURAH30ABK |  |  | EN(A,D,W)4X42L21** | *96VTN1002122A* | 30000 |  |  | 15.2 | 8.1 | 34000 |  |  | 27200 | 80% | 1.8 | Both | 625 | 2.5 | HRCU-A-CB (Split System: Heat Pump with Remote Outdoor Unit-Air-Source) | N/A
211713325 | Central Heat Pump | ARCOAIRE | DLCURAH30ABK |  |  | EA*4X43L21A* | *92ESN0601714A* | 30400 |  |  | 15.2 | 8.1 | 33000 |  |  | 26200 | 79% | 1.84 | Both | 632.5 | 2.53 | HRCU-A-CB (Split System: Heat Pump with Remote Outdoor Unit-Air-Source) | N/A
211713201 | Central Heat Pump | ARCOAIRE | DLCURAH30ABK |  |  | EA*4X43L21A* | *96VTN0802120A* | 30400 |  |  | 15.2 | 8.1 | 33000 |  |  | 26200 | 79% | 1.84 | Both | 632.5 | 2.53 | HRCU-A-CB (Split System: Heat Pump with Remote Outdoor Unit-Air-Source) | N/A
211222708 | Central Heat Pump | ARCOAIRE | DLCURAH30ABK |  |  | EA*4X37L21A* | *96VTN1002122A* | 30600 |  |  | 15.2 | 8.1 | 33000 |  |  | 26200 | 79% | 1.84 | Both | 637.5 | 2.55 | HRCU-A-CB (Split System: Heat Pump with Remote Outdoor Unit-Air-Source) | N/A
211713041 | Central Heat Pump | ARCOAIRE | DLCURAH30ABK |  |  | EA*4X43L21A* | *96VTN1002122A* | 30600 |  |  | 15.2 | 8.1 | 33000 |  |  | 26000 | 79% | 1.84 | Both | 637.5 | 2.55 | HRCU-A-CB (Split System: Heat Pump with Remote Outdoor Unit-Air-Source) | N/A
211713273 | Central Heat Pump | ARCOAIRE | DLCURAH30ABK |  |  | EA*4X43L21A* | *80ES(N,L)0901714A* | 30600 |  |  | 15.2 | 8.1 | 33200 |  |  | 26000 | 78% | 1.84 | Both | 637.5 | 2.55 | HRCU-A-CB (Split System: Heat Pump with Remote Outdoor Unit-Air-Source) | N/A
211712910 | Central Heat Pump | ARCOAIRE | DLCURAH30ABK |  |  | EA*4X42L24A* | *92ESN1002120A* | 30600 |  |  | 15.2 | 8.1 | 34200 |  |  | 27000 | 79% | 1.82 | Both | 637.5 | 2.55 | HRCU-A-CB (Split System: Heat Pump with Remote Outdoor Unit-Air-Source) | N/A
211712539 | Central Heat Pump | ARCOAIRE | DLCURAH30ABK |  |  | EA*4X42L21A* | *92ESN0802120A* | 30600 |  |  | 15.2 | 8.1 | 34200 |  |  | 27000 | 79% | 1.82 | Both | 637.5 | 2.55 | HRCU-A-CB (Split System: Heat Pump with Remote Outdoor Unit-Air-Source) | N/A
211712898 | Central Heat Pump | ARCOAIRE | DLCURAH30ABK |  |  | EA*4X42L24A* | *92ESN0802120A* | 30600 |  |  | 15.2 | 8.1 | 34200 |  |  | 26800 | 78% | 1.82 | Both | 637.5 | 2.55 | HRCU-A-CB (Split System: Heat Pump with Remote Outdoor Unit-Air-Source) | N/A
211712771 | Central Heat Pump | BRYANT HEATING AND COOLING SYSTEMS | 38MURAQ30AB3* |  |  | CAP**4224AL* | 926TB60080V21*** | 29600 |  |  | 15.2 | 8.1 | 33600 |  |  | 27400 | 82% | 1.78 | Both | 617.5 | 2.47 | HRCU-A-CB (Split System: Heat Pump with Remote Outdoor Unit-Air-Source) | N/A
211712242 | Central Heat Pump | BRYANT HEATING AND COOLING SYSTEMS | 38MURAQ30AB3* |  |  | CAP**4221AL* | 926TB66100V21*** | 29600 |  |  | 15.2 | 8.1 | 33600 |  |  | 27400 | 82% | 1.78 | Both | 617.5 | 2.47 | HRCU-A-CB (Split System: Heat Pump with Remote Outdoor Unit-Air-Source) | N/A
211295761 | Central Heat Pump | BRYANT HEATING AND COOLING SYSTEMS | 38MURAQ30AB3* |  |  | CAP**3621AL* | 83*SA60080E21*** | 29600 |  |  | 15.2 | 8.1 | 33800 |  |  | 27600 | 82% | 1.76 | Both | 617.5 | 2.47 | HRCU-A-CB (Split System: Heat Pump with Remote Outdoor Unit-Air-Source) | N/A
211295781 | Central Heat Pump | BRYANT HEATING AND COOLING SYSTEMS | 38MURAQ30AB3* |  |  | CAP**3621AL* | 926TB66100V21*** | 29600 |  |  | 15.2 | 8.1 | 33800 |  |  | 27800 | 82% | 1.76 | Both | 617.5 | 2.47 | HRCU-A-CB (Split System: Heat Pump with Remote Outdoor Unit-Air-Source) | N/A
211295769 | Central Heat Pump | BRYANT HEATING AND COOLING SYSTEMS | 38MURAQ30AB3* |  |  | CAP**3621AL* | 912SD48080E17*** | 29600 |  |  | 15.2 | 8.1 | 33800 |  |  | 27800 | 82% | 1.76 | Both | 617.5 | 2.47 | HRCU-A-CB (Split System: Heat Pump with Remote Outdoor Unit-Air-Source) | N/A
211712647 | Central Heat Pump | BRYANT HEATING AND COOLING SYSTEMS | 38MURAQ30AB3* |  |  | CAP**4224AL* | 926TB66100V21*** | 29600 |  |  | 15.2 | 8.1 | 33800 |  |  | 27200 | 80% | 1.78 | Both | 617.5 | 2.47 | HRCU-A-CB (Split System: Heat Pump with Remote Outdoor Unit-Air-Source) | N/A
211714140 | Central Heat Pump | BRYANT HEATING AND COOLING SYSTEMS | 38MURAQ30AB3* |  |  | CNPV*4217AL* | 82*TA48090V17*** | 29800 |  |  | 15.2 | 8.1 | 33600 |  |  | 27000 | 80% | 1.8 | Both | 620 | 2.48 | HRCU-A-CB (Split System: Heat Pump with Remote Outdoor Unit-Air-Source) | N/A
211712931 | Central Heat Pump | BRYANT HEATING AND COOLING SYSTEMS | 38MURAQ30AB3* |  |  | CAP**4224AL* | 8(0,1)*SA60155E24*** | 29800 |  |  | 15.2 | 8.1 | 33800 |  |  | 27200 | 80% | 1.78 | Both | 620 | 2.48 | HRCU-A-CB (Split System: Heat Pump with Remote Outdoor Unit-Air-Source) | N/A
211712572 | Central Heat Pump | BRYANT HEATING AND COOLING SYSTEMS | 38MURAQ30AB3* |  |  | CAP**4221AL* | 83*SA60080E21*** | 29800 |  |  | 15.2 | 8.1 | 33800 |  |  | 27200 | 80% | 1.78 | Both | 620 | 2.48 | HRCU-A-CB (Split System: Heat Pump with Remote Outdoor Unit-Air-Source) | N/A
211712687 | Central Heat Pump | BRYANT HEATING AND COOLING SYSTEMS | 38MURAQ30AB3* |  |  | CAP**4224AL* | 82*SA66110V24*** | 30000 |  |  | 15.2 | 8.1 | 33800 |  |  | 27200 | 80% | 1.8 | Both | 625 | 2.5 | HRCU-A-CB (Split System: Heat Pump with Remote Outdoor Unit-Air-Source) | N/A
211712869 | Central Heat Pump | BRYANT HEATING AND COOLING SYSTEMS | 38MURAQ30AB3* |  |  | CAP**4224AL* | 8(0,1)*SA60110E24*** | 30000 |  |  | 15.2 | 8.1 | 33800 |  |  | 27200 | 80% | 1.8 | Both | 625 | 2.5 | HRCU-A-CB (Split System: Heat Pump with Remote Outdoor Unit-Air-Source) | N/A
211713198 | Central Heat Pump | BRYANT HEATING AND COOLING SYSTEMS | 38MURAQ30AB3* |  |  | CAP**4321AL* | 926TB60080V21*** | 30400 |  |  | 15.2 | 8.1 | 33000 |  |  | 26200 | 79% | 1.84 | Both | 632.5 | 2.53 | HRCU-A-CB (Split System: Heat Pump with Remote Outdoor Unit-Air-Source) | N/A
211713137 | Central Heat Pump | BRYANT HEATING AND COOLING SYSTEMS | 38MURAQ30AB3* |  |  | CAP**4321AL* | 82*TA48090V17*** | 30400 |  |  | 15.2 | 8.1 | 33000 |  |  | 26200 | 79% | 1.84 | Both | 632.5 | 2.53 | HRCU-A-CB (Split System: Heat Pump with Remote Outdoor Unit-Air-Source) | N/A
211713322 | Central Heat Pump | BRYANT HEATING AND COOLING SYSTEMS | 38MURAQ30AB3* |  |  | CAP**4321AL* | 912SD42060E17*** | 30400 |  |  | 15.2 | 8.1 | 33000 |  |  | 26200 | 79% | 1.84 | Both | 632.5 | 2.53 | HRCU-A-CB (Split System: Heat Pump with Remote Outdoor Unit-Air-Source) | N/A
211712328 | Central Heat Pump | BRYANT HEATING AND COOLING SYSTEMS | 38MURAQ30AB3* |  |  | CAP**4221AL* | 83*SA36040E17*** | 30400 |  |  | 15.2 | 8.1 | 34200 |  |  | 27000 | 79% | 1.8 | Both | 632.5 | 2.53 | HRCU-A-CB (Split System: Heat Pump with Remote Outdoor Unit-Air-Source) | N/A
211295841 | Central Heat Pump | BRYANT HEATING AND COOLING SYSTEMS | 38MURAQ30AB3* |  |  | CAP**3721AL* | 926TB66100V21*** | 30600 |  |  | 15.2 | 8.1 | 33000 |  |  | 26200 | 79% | 1.84 | Both | 637.5 | 2.55 | HRCU-A-CB (Split System: Heat Pump with Remote Outdoor Unit-Air-Source) | N/A
211713270 | Central Heat Pump | BRYANT HEATING AND COOLING SYSTEMS | 38MURAQ30AB3* |  |  | CAP**4321AL* | 8(0,1)*SA42090E17*** | 30600 |  |  | 15.2 | 8.1 | 33200 |  |  | 26000 | 78% | 1.84 | Both | 637.5 | 2.55 | HRCU-A-CB (Split System: Heat Pump with Remote Outdoor Unit-Air-Source) | N/A
211712907 | Central Heat Pump | BRYANT HEATING AND COOLING SYSTEMS | 38MURAQ30AB3* |  |  | CAP**4224AL* | 912SD60100E21*** | 30600 |  |  | 15.2 | 8.1 | 34200 |  |  | 27000 | 79% | 1.82 | Both | 637.5 | 2.55 | HRCU-A-CB (Split System: Heat Pump with Remote Outdoor Unit-Air-Source) | N/A
211712536 | Central Heat Pump | BRYANT HEATING AND COOLING SYSTEMS | 38MURAQ30AB3* |  |  | CAP**4221AL* | 912SD60080E21*** | 30600 |  |  | 15.2 | 8.1 | 34200 |  |  | 27000 | 79% | 1.82 | Both | 637.5 | 2.55 | HRCU-A-CB (Split System: Heat Pump with Remote Outdoor Unit-Air-Source) | N/A
211712895 | Central Heat Pump | BRYANT HEATING AND COOLING SYSTEMS | 38MURAQ30AB3* |  |  | CAP**4224AL* | 912SD60080E21*** | 30600 |  |  | 15.2 | 8.1 | 34200 |  |  | 26800 | 78% | 1.82 | Both | 637.5 | 2.55 | HRCU-A-CB (Split System: Heat Pump with Remote Outdoor Unit-Air-Source) | N/A
211713125 | Central Heat Pump | BRYANT HEATING AND COOLING SYSTEMS | 38MURAQ30AB3* |  |  | CAP**4321AL* | 83*SA36040E17*** | 31200 |  |  | 15.2 | 8.1 | 33400 |  |  | 26000 | 78% | 1.86 | Both | 650 | 2.6 | HRCU-A-CB (Split System: Heat Pump with Remote Outdoor Unit-Air-Source) | N/A
211712770 | Central Heat Pump | CARRIER | 38MURAQ30AB3* |  |  | CAP**4224AL* | 59TP6B080V21**20 | 29600 |  |  | 15.2 | 8.1 | 33600 |  |  | 27400 | 82% | 1.78 | Both | 617.5 | 2.47 | HRCU-A-CB (Split System: Heat Pump with Remote Outdoor Unit-Air-Source) | N/A
211712241 | Central Heat Pump | CARRIER | 38MURAQ30AB3* |  |  | CAP**4221AL* | GG96VTAA60100C | 29600 |  |  | 15.2 | 8.1 | 33600 |  |  | 27400 | 82% | 1.78 | Both | 617.5 | 2.47 | HRCU-A-CB (Split System: Heat Pump with Remote Outdoor Unit-Air-Source) | N/A
211712446 | Central Heat Pump | CARRIER | 38MURAQ30AB3* |  |  | CAP**4221AL* | 58S(B,C)*A070E21**16 | 29600 |  |  | 15.2 | 8.1 | 33600 |  |  | 27400 | 82% | 1.78 | Both | 617.5 | 2.47 | HRCU-A-CB (Split System: Heat Pump with Remote Outdoor Unit-Air-Source) | N/A
211712240 | Central Heat Pump | CARRIER | 38MURAQ30AB3* |  |  | CAP**4221AL* | 59TP6B100V21**22 | 29600 |  |  | 15.2 | 8.1 | 33600 |  |  | 27400 | 82% | 1.78 | Both | 617.5 | 2.47 | HRCU-A-CB (Split System: Heat Pump with Remote Outdoor Unit-Air-Source) | N/A
211194209 | Central Heat Pump | CARRIER | 38MURAQ30AB3* |  |  | CAP**3621AL* | 59SC2D080E17**16 | 29600 |  |  | 15.2 | 8.1 | 33800 |  |  | 27800 | 82% | 1.76 | Both | 617.5 | 2.47 | HRCU-A-CB (Split System: Heat Pump with Remote Outdoor Unit-Air-Source) | N/A
211194198 | Central Heat Pump | CARRIER | 38MURAQ30AB3* |  |  | CAP**3621AL* | 58SU*A080E21**20 | 29600 |  |  | 15.2 | 8.1 | 33800 |  |  | 27600 | 82% | 1.76 | Both | 617.5 | 2.47 | HRCU-A-CB (Split System: Heat Pump with Remote Outdoor Unit-Air-Source) | N/A
211712523 | Central Heat Pump | CARRIER | 38MURAQ30AB3* |  |  | CAP**4221AL* | 59SC2D080E17**16 | 29600 |  |  | 15.2 | 8.1 | 33800 |  |  | 27400 | 81% | 1.78 | Both | 617.5 | 2.47 | HRCU-A-CB (Split System: Heat Pump with Remote Outdoor Unit-Air-Source) | N/A
211712645 | Central Heat Pump | CARRIER | 38MURAQ30AB3* |  |  | CAP**4224AL* | 59TP6B100V21**22 | 29600 |  |  | 15.2 | 8.1 | 33800 |  |  | 27200 | 80% | 1.78 | Both | 617.5 | 2.47 | HRCU-A-CB (Split System: Heat Pump with Remote Outdoor Unit-Air-Source) | N/A
211712803 | Central Heat Pump | CARRIER | 38MURAQ30AB3* |  |  | CAP**4224AL* | 58S(B,C)*A070E21**16 | 29600 |  |  | 15.2 | 8.1 | 33800 |  |  | 27400 | 81% | 1.78 | Both | 617.5 | 2.47 | HRCU-A-CB (Split System: Heat Pump with Remote Outdoor Unit-Air-Source) | N/A
211712646 | Central Heat Pump | CARRIER | 38MURAQ30AB3* |  |  | CAP**4224AL* | GG96VTAA60100C | 29600 |  |  | 15.2 | 8.1 | 33800 |  |  | 27200 | 80% | 1.78 | Both | 617.5 | 2.47 | HRCU-A-CB (Split System: Heat Pump with Remote Outdoor Unit-Air-Source) | N/A
211714139 | Central Heat Pump | CARRIER | 38MURAQ30AB3* |  |  | CNPV*4217AL* | 58TP*A090V17**16 | 29800 |  |  | 15.2 | 8.1 | 33600 |  |  | 27000 | 80% | 1.8 | Both | 620 | 2.48 | HRCU-A-CB (Split System: Heat Pump with Remote Outdoor Unit-Air-Source) | N/A
211712930 | Central Heat Pump | CARRIER | 38MURAQ30AB3* |  |  | CAP**4224AL* | 58S(B,C)*A155E24**20 | 29800 |  |  | 15.2 | 8.1 | 33800 |  |  | 27200 | 80% | 1.78 | Both | 620 | 2.48 | HRCU-A-CB (Split System: Heat Pump with Remote Outdoor Unit-Air-Source) | N/A
211712571 | Central Heat Pump | CARRIER | 38MURAQ30AB3* |  |  | CAP**4221AL* | 58SU*A080E21**20 | 29800 |  |  | 15.2 | 8.1 | 33800 |  |  | 27200 | 80% | 1.78 | Both | 620 | 2.48 | HRCU-A-CB (Split System: Heat Pump with Remote Outdoor Unit-Air-Source) | N/A
211712941 | Central Heat Pump | CARRIER | 38MURAQ30AB3* |  |  | CAP**4224AL* | 58SU*A080E21**20 | 29800 |  |  | 15.2 | 8.1 | 33800 |  |  | 27200 | 80% | 1.78 | Both | 620 | 2.48 | HRCU-A-CB (Split System: Heat Pump with Remote Outdoor Unit-Air-Source) | N/A
211712686 | Central Heat Pump | CARRIER | 38MURAQ30AB3* |  |  | CAP**4224AL* | 58SP*A110V24**22 | 30000 |  |  | 15.2 | 8.1 | 33800 |  |  | 27200 | 80% | 1.8 | Both | 625 | 2.5 | HRCU-A-CB (Split System: Heat Pump with Remote Outdoor Unit-Air-Source) | N/A
211714352 | Central Heat Pump | CARRIER | 38MURAQ30AB3* |  |  | CNPV*4221AL* | GG96VTAA60100C | 30000 |  |  | 15.2 | 8.1 | 34000 |  |  | 27200 | 80% | 1.8 | Both | 625 | 2.5 | HRCU-A-CB (Split System: Heat Pump with Remote Outdoor Unit-Air-Source) | N/A
211713136 | Central Heat Pump | CARRIER | 38MURAQ30AB3* |  |  | CAP**4321AL* | 58TP*A090V17**16 | 30400 |  |  | 15.2 | 8.1 | 33000 |  |  | 26200 | 79% | 1.84 | Both | 632.5 | 2.53 | HRCU-A-CB (Split System: Heat Pump with Remote Outdoor Unit-Air-Source) | N/A
211713321 | Central Heat Pump | CARRIER | 38MURAQ30AB3* |  |  | CAP**4321AL* | 59SC2D060E17**14 | 30400 |  |  | 15.2 | 8.1 | 33000 |  |  | 26200 | 79% | 1.84 | Both | 632.5 | 2.53 | HRCU-A-CB (Split System: Heat Pump with Remote Outdoor Unit-Air-Source) | N/A
211194295 | Central Heat Pump | CARRIER | 38MURAQ30AB3* |  |  | FV4CN(B,F)003L |  | 30400 |  |  | 15.2 | 8.1 | 34000 |  |  | 27400 | 81% | 1.78 | Both | 632.5 | 2.53 | HRCU-A-CB (Split System: Heat Pump with Remote Outdoor Unit-Air-Source) | N/A
211712327 | Central Heat Pump | CARRIER | 38MURAQ30AB3* |  |  | CAP**4221AL* | 58SU*A040E17**12 | 30400 |  |  | 15.2 | 8.1 | 34200 |  |  | 27000 | 79% | 1.8 | Both | 632.5 | 2.53 | HRCU-A-CB (Split System: Heat Pump with Remote Outdoor Unit-Air-Source) | N/A
211194287 | Central Heat Pump | CARRIER | 38MURAQ30AB3* |  |  | CAP**3721AL* | 59TP6B100V21**22 | 30600 |  |  | 15.2 | 8.1 | 33000 |  |  | 26200 | 79% | 1.84 | Both | 637.5 | 2.55 | HRCU-A-CB (Split System: Heat Pump with Remote Outdoor Unit-Air-Source) | N/A
211713038 | Central Heat Pump | CARRIER | 38MURAQ30AB3* |  |  | CAP**4321AL* | GG96VTAA60100C | 30600 |  |  | 15.2 | 8.1 | 33000 |  |  | 26000 | 79% | 1.84 | Both | 637.5 | 2.55 | HRCU-A-CB (Split System: Heat Pump with Remote Outdoor Unit-Air-Source) | N/A
211713269 | Central Heat Pump | CARRIER | 38MURAQ30AB3* |  |  | CAP**4321AL* | 58S(B,C)*A090E17**14 | 30600 |  |  | 15.2 | 8.1 | 33200 |  |  | 26000 | 78% | 1.84 | Both | 637.5 | 2.55 | HRCU-A-CB (Split System: Heat Pump with Remote Outdoor Unit-Air-Source) | N/A
211712894 | Central Heat Pump | CARRIER | 38MURAQ30AB3* |  |  | CAP**4224AL* | 59SC2D080E21**20 | 30600 |  |  | 15.2 | 8.1 | 34200 |  |  | 26800 | 78% | 1.82 | Both | 637.5 | 2.55 | HRCU-A-CB (Split System: Heat Pump with Remote Outdoor Unit-Air-Source) | N/A
211712906 | Central Heat Pump | CARRIER | 38MURAQ30AB3* |  |  | CAP**4224AL* | 59SC2D100E21**20 | 30600 |  |  | 15.2 | 8.1 | 34200 |  |  | 27000 | 79% | 1.82 | Both | 637.5 | 2.55 | HRCU-A-CB (Split System: Heat Pump with Remote Outdoor Unit-Air-Source) | N/A
211712535 | Central Heat Pump | CARRIER | 38MURAQ30AB3* |  |  | CAP**4221AL* | 59SC2D080E21**20 | 30600 |  |  | 15.2 | 8.1 | 34200 |  |  | 27000 | 79% | 1.82 | Both | 637.5 | 2.55 | HRCU-A-CB (Split System: Heat Pump with Remote Outdoor Unit-Air-Source) | N/A
211194260 | Central Heat Pump | CARRIER | 38MURAQ30AB3* |  |  | CAP**3721AL* | 58SU*A040E17**12 | 31000 |  |  | 15.2 | 8.1 | 33400 |  |  | 26000 | 78% | 1.86 | Both | 645 | 2.58 | HRCU-A-CB (Split System: Heat Pump with Remote Outdoor Unit-Air-Source) | N/A
211713124 | Central Heat Pump | CARRIER | 38MURAQ30AB3* |  |  | CAP**4321AL* | 58SU*A040E17**12 | 31200 |  |  | 15.2 | 8.1 | 33400 |  |  | 26000 | 78% | 1.86 | Both | 650 | 2.6 | HRCU-A-CB (Split System: Heat Pump with Remote Outdoor Unit-Air-Source) | N/A
211712245 | Central Heat Pump | COMFORTMAKER | DLCURAH30ABK |  |  | EA*4X42L21A* | *96VTN1002122A* | 29600 |  |  | 15.2 | 8.1 | 33600 |  |  | 27400 | 82% | 1.78 | Both | 617.5 | 2.47 | HRCU-A-CB (Split System: Heat Pump with Remote Outdoor Unit-Air-Source) | N/A
211712451 | Central Heat Pump | COMFORTMAKER | DLCURAH30ABK |  |  | EA*4X42L21A* | *80ES(N,L)0702116A* | 29600 |  |  | 15.2 | 8.1 | 33600 |  |  | 27400 | 82% | 1.78 | Both | 617.5 | 2.47 | HRCU-A-CB (Split System: Heat Pump with Remote Outdoor Unit-Air-Source) | N/A
211712775 | Central Heat Pump | COMFORTMAKER | DLCURAH30ABK |  |  | EA*4X42L24A* | *96VTN0802120A* | 29600 |  |  | 15.2 | 8.1 | 33600 |  |  | 27400 | 82% | 1.78 | Both | 617.5 | 2.47 | HRCU-A-CB (Split System: Heat Pump with Remote Outdoor Unit-Air-Source) | N/A
211712650 | Central Heat Pump | COMFORTMAKER | DLCURAH30ABK |  |  | EA*4X42L24A* | *96VTN1002122A* | 29600 |  |  | 15.2 | 8.1 | 33800 |  |  | 27200 | 80% | 1.78 | Both | 617.5 | 2.47 | HRCU-A-CB (Split System: Heat Pump with Remote Outdoor Unit-Air-Source) | N/A
211712946 | Central Heat Pump | COMFORTMAKER | DLCURAH30ABK |  |  | EA*4X42L24A* | *80ESU0802120A | 29800 |  |  | 15.2 | 8.1 | 33800 |  |  | 27200 | 80% | 1.78 | Both | 620 | 2.48 | HRCU-A-CB (Split System: Heat Pump with Remote Outdoor Unit-Air-Source) | N/A
211712576 | Central Heat Pump | COMFORTMAKER | DLCURAH30ABK |  |  | EA*4X42L21A* | *80ESU0802120A | 29800 |  |  | 15.2 | 8.1 | 33800 |  |  | 27200 | 80% | 1.78 | Both | 620 | 2.48 | HRCU-A-CB (Split System: Heat Pump with Remote Outdoor Unit-Air-Source) | N/A
211712935 | Central Heat Pump | COMFORTMAKER | DLCURAH30ABK |  |  | EA*4X42L24A* | *80ES(N,L)1552420A* | 29800 |  |  | 15.2 | 8.1 | 33800 |  |  | 27200 | 80% | 1.78 | Both | 620 | 2.48 | HRCU-A-CB (Split System: Heat Pump with Remote Outdoor Unit-Air-Source) | N/A
211712873 | Central Heat Pump | COMFORTMAKER | DLCURAH30ABK |  |  | EA*4X42L24A* | *80ES(N,L)1102420A* | 30000 |  |  | 15.2 | 8.1 | 33800 |  |  | 27200 | 80% | 1.8 | Both | 625 | 2.5 | HRCU-A-CB (Split System: Heat Pump with Remote Outdoor Unit-Air-Source) | N/A
211714356 | Central Heat Pump | COMFORTMAKER | DLCURAH30ABK |  |  | EN(A,D,W)4X42L21** | *96VTN1002122A* | 30000 |  |  | 15.2 | 8.1 | 34000 |  |  | 27200 | 80% | 1.8 | Both | 625 | 2.5 | HRCU-A-CB (Split System: Heat Pump with Remote Outdoor Unit-Air-Source) | N/A
211713202 | Central Heat Pump | COMFORTMAKER | DLCURAH30ABK |  |  | EA*4X43L21A* | *96VTN0802120A* | 30400 |  |  | 15.2 | 8.1 | 33000 |  |  | 26200 | 79% | 1.84 | Both | 632.5 | 2.53 | HRCU-A-CB (Split System: Heat Pump with Remote Outdoor Unit-Air-Source) | N/A
211713326 | Central Heat Pump | COMFORTMAKER | DLCURAH30ABK |  |  | EA*4X43L21A* | *92ESN0601714A* | 30400 |  |  | 15.2 | 8.1 | 33000 |  |  | 26200 | 79% | 1.84 | Both | 632.5 | 2.53 | HRCU-A-CB (Split System: Heat Pump with Remote Outdoor Unit-Air-Source) | N/A
211712911 | Central Heat Pump | COMFORTMAKER | DLCURAH30ABK |  |  | EA*4X42L24A* | *92ESN1002120A* | 30600 |  |  | 15.2 | 8.1 | 34200 |  |  | 27000 | 79% | 1.82 | Both | 637.5 | 2.55 | HRCU-A-CB (Split System: Heat Pump with Remote Outdoor Unit-Air-Source) | N/A
211712540 | Central Heat Pump | COMFORTMAKER | DLCURAH30ABK |  |  | EA*4X42L21A* | *92ESN0802120A* | 30600 |  |  | 15.2 | 8.1 | 34200 |  |  | 27000 | 79% | 1.82 | Both | 637.5 | 2.55 | HRCU-A-CB (Split System: Heat Pump with Remote Outdoor Unit-Air-Source) | N/A
211712899 | Central Heat Pump | COMFORTMAKER | DLCURAH30ABK |  |  | EA*4X42L24A* | *92ESN0802120A* | 30600 |  |  | 15.2 | 8.1 | 34200 |  |  | 26800 | 78% | 1.82 | Both | 637.5 | 2.55 | HRCU-A-CB (Split System: Heat Pump with Remote Outdoor Unit-Air-Source) | N/A
211713129 | Central Heat Pump | COMFORTMAKER | DLCURAH30ABK |  |  | EA*4X43L21A* | *80ESU0401712A* | 31200 |  |  | 15.2 | 8.1 | 33400 |  |  | 26000 | 78% | 1.86 | Both | 650 | 2.6 | HRCU-A-CB (Split System: Heat Pump with Remote Outdoor Unit-Air-Source) | N/A
211712452 | Central Heat Pump | DAY & NIGHT | DLCURAH30ABK |  |  | EA*4X42L21A* | *80ES(N,L)0702116A* | 29600 |  |  | 15.2 | 8.1 | 33600 |  |  | 27400 | 82% | 1.78 | Both | 617.5 | 2.47 | HRCU-A-CB (Split System: Heat Pump with Remote Outdoor Unit-Air-Source) | N/A
211712809 | Central Heat Pump | DAY & NIGHT | DLCURAH30ABK |  |  | EA*4X42L24A* | *80ES(N,L)0702116A* | 29600 |  |  | 15.2 | 8.1 | 33800 |  |  | 27400 | 81% | 1.78 | Both | 617.5 | 2.47 | HRCU-A-CB (Split System: Heat Pump with Remote Outdoor Unit-Air-Source) | N/A
211712529 | Central Heat Pump | DAY & NIGHT | DLCURAH30ABK |  |  | EA*4X42L21A* | *92ESN0801716A* | 29600 |  |  | 15.2 | 8.1 | 33800 |  |  | 27400 | 81% | 1.78 | Both | 617.5 | 2.47 | HRCU-A-CB (Split System: Heat Pump with Remote Outdoor Unit-Air-Source) | N/A
211712936 | Central Heat Pump | DAY & NIGHT | DLCURAH30ABK |  |  | EA*4X42L24A* | *80ES(N,L)1552420A* | 29800 |  |  | 15.2 | 8.1 | 33800 |  |  | 27200 | 80% | 1.78 | Both | 620 | 2.48 | HRCU-A-CB (Split System: Heat Pump with Remote Outdoor Unit-Air-Source) | N/A
211712577 | Central Heat Pump | DAY & NIGHT | DLCURAH30ABK |  |  | EA*4X42L21A* | *80ESU0802120A | 29800 |  |  | 15.2 | 8.1 | 33800 |  |  | 27200 | 80% | 1.78 | Both | 620 | 2.48 | HRCU-A-CB (Split System: Heat Pump with Remote Outdoor Unit-Air-Source) | N/A
211712947 | Central Heat Pump | DAY & NIGHT | DLCURAH30ABK |  |  | EA*4X42L24A* | *80ESU0802120A | 29800 |  |  | 15.2 | 8.1 | 33800 |  |  | 27200 | 80% | 1.78 | Both | 620 | 2.48 | HRCU-A-CB (Split System: Heat Pump with Remote Outdoor Unit-Air-Source) | N/A
211712691 | Central Heat Pump | DAY & NIGHT | DLCURAH30ABK |  |  | EA*4X42L24A* | *80VSL1102422A* | 30000 |  |  | 15.2 | 8.1 | 33800 |  |  | 27200 | 80% | 1.8 | Both | 625 | 2.5 | HRCU-A-CB (Split System: Heat Pump with Remote Outdoor Unit-Air-Source) | N/A
211712874 | Central Heat Pump | DAY & NIGHT | DLCURAH30ABK |  |  | EA*4X42L24A* | *80ES(N,L)1102420A* | 30000 |  |  | 15.2 | 8.1 | 33800 |  |  | 27200 | 80% | 1.8 | Both | 625 | 2.5 | HRCU-A-CB (Split System: Heat Pump with Remote Outdoor Unit-Air-Source) | N/A
211714357 | Central Heat Pump | DAY & NIGHT | DLCURAH30ABK |  |  | EN(A,D,W)4X42L21** | *96VTN1002122A* | 30000 |  |  | 15.2 | 8.1 | 34000 |  |  | 27200 | 80% | 1.8 | Both | 625 | 2.5 | HRCU-A-CB (Split System: Heat Pump with Remote Outdoor Unit-Air-Source) | N/A
211713203 | Central Heat Pump | DAY & NIGHT | DLCURAH30ABK |  |  | EA*4X43L21A* | *96VTN0802120A* | 30400 |  |  | 15.2 | 8.1 | 33000 |  |  | 26200 | 79% | 1.84 | Both | 632.5 | 2.53 | HRCU-A-CB (Split System: Heat Pump with Remote Outdoor Unit-Air-Source) | N/A
211713327 | Central Heat Pump | DAY & NIGHT | DLCURAH30ABK |  |  | EA*4X43L21A* | *92ESN0601714A* | 30400 |  |  | 15.2 | 8.1 | 33000 |  |  | 26200 | 79% | 1.84 | Both | 632.5 | 2.53 | HRCU-A-CB (Split System: Heat Pump with Remote Outdoor Unit-Air-Source) | N/A
211712333 | Central Heat Pump | DAY & NIGHT | DLCURAH30ABK |  |  | EA*4X42L21A* | *80ESU0401712A* | 30400 |  |  | 15.2 | 8.1 | 34200 |  |  | 27000 | 79% | 1.8 | Both | 632.5 | 2.53 | HRCU-A-CB (Split System: Heat Pump with Remote Outdoor Unit-Air-Source) | N/A
211713043 | Central Heat Pump | DAY & NIGHT | DLCURAH30ABK |  |  | EA*4X43L21A* | *96VTN1002122A* | 30600 |  |  | 15.2 | 8.1 | 33000 |  |  | 26000 | 79% | 1.84 | Both | 637.5 | 2.55 | HRCU-A-CB (Split System: Heat Pump with Remote Outdoor Unit-Air-Source) | N/A
211712900 | Central Heat Pump | DAY & NIGHT | DLCURAH30ABK |  |  | EA*4X42L24A* | *92ESN0802120A* | 30600 |  |  | 15.2 | 8.1 | 34200 |  |  | 26800 | 78% | 1.82 | Both | 637.5 | 2.55 | HRCU-A-CB (Split System: Heat Pump with Remote Outdoor Unit-Air-Source) | N/A
211712912 | Central Heat Pump | DAY & NIGHT | DLCURAH30ABK |  |  | EA*4X42L24A* | *92ESN1002120A* | 30600 |  |  | 15.2 | 8.1 | 34200 |  |  | 27000 | 79% | 1.82 | Both | 637.5 | 2.55 | HRCU-A-CB (Split System: Heat Pump with Remote Outdoor Unit-Air-Source) | N/A
211712541 | Central Heat Pump | DAY & NIGHT | DLCURAH30ABK |  |  | EA*4X42L21A* | *92ESN0802120A* | 30600 |  |  | 15.2 | 8.1 | 34200 |  |  | 27000 | 79% | 1.82 | Both | 637.5 | 2.55 | HRCU-A-CB (Split System: Heat Pump with Remote Outdoor Unit-Air-Source) | N/A
211712457 | Central Heat Pump | GRANDAIRE | WDLCURAH30ABK |  |  | WLA*424CA* | WFEL070C048B* | 29600 |  |  | 15.2 | 8.1 | 33600 |  |  | 27400 | 82% | 1.78 | Both | 617.5 | 2.47 | HRCU-A-CB (Split System: Heat Pump with Remote Outdoor Unit-Air-Source) | N/A
211226187 | Central Heat Pump | GRANDAIRE | WDLCURAH30ABK |  |  | WLA*364CA* | WFEU080C060A* | 29600 |  |  | 15.2 | 8.1 | 33800 |  |  | 27600 | 82% | 1.76 | Both | 617.5 | 2.47 | HRCU-A-CB (Split System: Heat Pump with Remote Outdoor Unit-Air-Source) | N/A
211226189 | Central Heat Pump | GRANDAIRE | WDLCURAH30ABK |  |  | WLA*364CA* | WFAX080B048A* | 29600 |  |  | 15.2 | 8.1 | 33800 |  |  | 27800 | 82% | 1.76 | Both | 617.5 | 2.47 | HRCU-A-CB (Split System: Heat Pump with Remote Outdoor Unit-Air-Source) | N/A
211712814 | Central Heat Pump | GRANDAIRE | WDLCURAH30ABK |  |  | WLA*424DA* | WFEL070C048B* | 29600 |  |  | 15.2 | 8.1 | 33800 |  |  | 27400 | 81% | 1.78 | Both | 617.5 | 2.47 | HRCU-A-CB (Split System: Heat Pump with Remote Outdoor Unit-Air-Source) | N/A
211712952 | Central Heat Pump | GRANDAIRE | WDLCURAH30ABK |  |  | WLA*424DA* | WFEU080C060A* | 29800 |  |  | 15.2 | 8.1 | 33800 |  |  | 27200 | 80% | 1.78 | Both | 620 | 2.48 | HRCU-A-CB (Split System: Heat Pump with Remote Outdoor Unit-Air-Source) | N/A
211712582 | Central Heat Pump | GRANDAIRE | WDLCURAH30ABK |  |  | WLA*424CA* | WFEU080C060A* | 29800 |  |  | 15.2 | 8.1 | 33800 |  |  | 27200 | 80% | 1.78 | Both | 620 | 2.48 | HRCU-A-CB (Split System: Heat Pump with Remote Outdoor Unit-Air-Source) | N/A
211712880 | Central Heat Pump | GRANDAIRE | WDLCURAH30ABK |  |  | WLA*424DA* | WFER110D060A* | 30000 |  |  | 15.2 | 8.1 | 33800 |  |  | 27200 | 80% | 1.8 | Both | 625 | 2.5 | HRCU-A-CB (Split System: Heat Pump with Remote Outdoor Unit-Air-Source) | N/A
211713332 | Central Heat Pump | GRANDAIRE | WDLCURAH30ABK |  |  | WLA*434CA* | WFAX060B042A* | 30400 |  |  | 15.2 | 8.1 | 33000 |  |  | 26200 | 79% | 1.84 | Both | 632.5 | 2.53 | HRCU-A-CB (Split System: Heat Pump with Remote Outdoor Unit-Air-Source) | N/A
211712338 | Central Heat Pump | GRANDAIRE | WDLCURAH30ABK |  |  | WLA*424CA* | WFEU040B036A* | 30400 |  |  | 15.2 | 8.1 | 34200 |  |  | 27000 | 79% | 1.8 | Both | 632.5 | 2.53 | HRCU-A-CB (Split System: Heat Pump with Remote Outdoor Unit-Air-Source) | N/A
211713280 | Central Heat Pump | GRANDAIRE | WDLCURAH30ABK |  |  | WLA*434CA* | WFEL090B042B* | 30600 |  |  | 15.2 | 8.1 | 33200 |  |  | 26000 | 78% | 1.84 | Both | 637.5 | 2.55 | HRCU-A-CB (Split System: Heat Pump with Remote Outdoor Unit-Air-Source) | N/A
211713281 | Central Heat Pump | GRANDAIRE | WDLCURAH30ABK |  |  | WLA*434CA* | WFER090B042A* | 30600 |  |  | 15.2 | 8.1 | 33200 |  |  | 26000 | 78% | 1.84 | Both | 637.5 | 2.55 | HRCU-A-CB (Split System: Heat Pump with Remote Outdoor Unit-Air-Source) | N/A
211712917 | Central Heat Pump | GRANDAIRE | WDLCURAH30ABK |  |  | WLA*424DA* | WFAX100C060A* | 30600 |  |  | 15.2 | 8.1 | 34200 |  |  | 27000 | 79% | 1.82 | Both | 637.5 | 2.55 | HRCU-A-CB (Split System: Heat Pump with Remote Outdoor Unit-Air-Source) | N/A
211226222 | Central Heat Pump | GRANDAIRE | WDLCURAH30ABK |  |  | WLA*374CA* | WFEU040B036A* | 31000 |  |  | 15.2 | 8.1 | 33400 |  |  | 26000 | 78% | 1.86 | Both | 645 | 2.58 | HRCU-A-CB (Split System: Heat Pump with Remote Outdoor Unit-Air-Source) | N/A
211226238 | Central Heat Pump | GRANDAIRE | WDLCURAH30ABK |  |  | WAXL364A* |  | 31000 |  |  | 15.2 | 8.1 | 33600 |  |  | 26400 | 79% | 1.82 | Both | 645 | 2.58 | HRCU-A-CB (Split System: Heat Pump with Remote Outdoor Unit-Air-Source) | N/A
211713135 | Central Heat Pump | GRANDAIRE | WDLCURAH30ABK |  |  | WLA*434CA* | WFEU040B036A* | 31200 |  |  | 15.2 | 8.1 | 33400 |  |  | 26000 | 78% | 1.86 | Both | 650 | 2.6 | HRCU-A-CB (Split System: Heat Pump with Remote Outdoor Unit-Air-Source) | N/A
211712453 | Central Heat Pump | HEIL | DLCURAH30ABK |  |  | EA*4X42L21A* | *80ES(N,L)0702116A* | 29600 |  |  | 15.2 | 8.1 | 33600 |  |  | 27400 | 82% | 1.78 | Both | 617.5 | 2.47 | HRCU-A-CB (Split System: Heat Pump with Remote Outdoor Unit-Air-Source) | N/A
211712247 | Central Heat Pump | HEIL | DLCURAH30ABK |  |  | EA*4X42L21A* | *96VTN1002122A* | 29600 |  |  | 15.2 | 8.1 | 33600 |  |  | 27400 | 82% | 1.78 | Both | 617.5 | 2.47 | HRCU-A-CB (Split System: Heat Pump with Remote Outdoor Unit-Air-Source) | N/A
211712777 | Central Heat Pump | HEIL | DLCURAH30ABK |  |  | EA*4X42L24A* | *96VTN0802120A* | 29600 |  |  | 15.2 | 8.1 | 33600 |  |  | 27400 | 82% | 1.78 | Both | 617.5 | 2.47 | HRCU-A-CB (Split System: Heat Pump with Remote Outdoor Unit-Air-Source) | N/A
211712652 | Central Heat Pump | HEIL | DLCURAH30ABK |  |  | EA*4X42L24A* | *96VTN1002122A* | 29600 |  |  | 15.2 | 8.1 | 33800 |  |  | 27200 | 80% | 1.78 | Both | 617.5 | 2.47 | HRCU-A-CB (Split System: Heat Pump with Remote Outdoor Unit-Air-Source) | N/A
211712810 | Central Heat Pump | HEIL | DLCURAH30ABK |  |  | EA*4X42L24A* | *80ES(N,L)0702116A* | 29600 |  |  | 15.2 | 8.1 | 33800 |  |  | 27400 | 81% | 1.78 | Both | 617.5 | 2.47 | HRCU-A-CB (Split System: Heat Pump with Remote Outdoor Unit-Air-Source) | N/A
211712948 | Central Heat Pump | HEIL | DLCURAH30ABK |  |  | EA*4X42L24A* | *80ESU0802120A | 29800 |  |  | 15.2 | 8.1 | 33800 |  |  | 27200 | 80% | 1.78 | Both | 620 | 2.48 | HRCU-A-CB (Split System: Heat Pump with Remote Outdoor Unit-Air-Source) | N/A
211712578 | Central Heat Pump | HEIL | DLCURAH30ABK |  |  | EA*4X42L21A* | *80ESU0802120A | 29800 |  |  | 15.2 | 8.1 | 33800 |  |  | 27200 | 80% | 1.78 | Both | 620 | 2.48 | HRCU-A-CB (Split System: Heat Pump with Remote Outdoor Unit-Air-Source) | N/A
211712875 | Central Heat Pump | HEIL | DLCURAH30ABK |  |  | EA*4X42L24A* | *80ES(N,L)1102420A* | 30000 |  |  | 15.2 | 8.1 | 33800 |  |  | 27200 | 80% | 1.8 | Both | 625 | 2.5 | HRCU-A-CB (Split System: Heat Pump with Remote Outdoor Unit-Air-Source) | N/A
211712692 | Central Heat Pump | HEIL | DLCURAH30ABK |  |  | EA*4X42L24A* | *80VSL1102422A* | 30000 |  |  | 15.2 | 8.1 | 33800 |  |  | 27200 | 80% | 1.8 | Both | 625 | 2.5 | HRCU-A-CB (Split System: Heat Pump with Remote Outdoor Unit-Air-Source) | N/A
211714358 | Central Heat Pump | HEIL | DLCURAH30ABK |  |  | EN(A,D,W)4X42L21** | *96VTN1002122A* | 30000 |  |  | 15.2 | 8.1 | 34000 |  |  | 27200 | 80% | 1.8 | Both | 625 | 2.5 | HRCU-A-CB (Split System: Heat Pump with Remote Outdoor Unit-Air-Source) | N/A
211713328 | Central Heat Pump | HEIL | DLCURAH30ABK |  |  | EA*4X43L21A* | *92ESN0601714A* | 30400 |  |  | 15.2 | 8.1 | 33000 |  |  | 26200 | 79% | 1.84 | Both | 632.5 | 2.53 | HRCU-A-CB (Split System: Heat Pump with Remote Outdoor Unit-Air-Source) | N/A
211713204 | Central Heat Pump | HEIL | DLCURAH30ABK |  |  | EA*4X43L21A* | *96VTN0802120A* | 30400 |  |  | 15.2 | 8.1 | 33000 |  |  | 26200 | 79% | 1.84 | Both | 632.5 | 2.53 | HRCU-A-CB (Split System: Heat Pump with Remote Outdoor Unit-Air-Source) | N/A
211712334 | Central Heat Pump | HEIL | DLCURAH30ABK |  |  | EA*4X42L21A* | *80ESU0401712A* | 30400 |  |  | 15.2 | 8.1 | 34200 |  |  | 27000 | 79% | 1.8 | Both | 632.5 | 2.53 | HRCU-A-CB (Split System: Heat Pump with Remote Outdoor Unit-Air-Source) | N/A
211713044 | Central Heat Pump | HEIL | DLCURAH30ABK |  |  | EA*4X43L21A* | *96VTN1002122A* | 30600 |  |  | 15.2 | 8.1 | 33000 |  |  | 26000 | 79% | 1.84 | Both | 637.5 | 2.55 | HRCU-A-CB (Split System: Heat Pump with Remote Outdoor Unit-Air-Source) | N/A
211713276 | Central Heat Pump | HEIL | DLCURAH30ABK |  |  | EA*4X43L21A* | *80ES(N,L)0901714A* | 30600 |  |  | 15.2 | 8.1 | 33200 |  |  | 26000 | 78% | 1.84 | Both | 637.5 | 2.55 | HRCU-A-CB (Split System: Heat Pump with Remote Outdoor Unit-Air-Source) | N/A
211712542 | Central Heat Pump | HEIL | DLCURAH30ABK |  |  | EA*4X42L21A* | *92ESN0802120A* | 30600 |  |  | 15.2 | 8.1 | 34200 |  |  | 27000 | 79% | 1.82 | Both | 637.5 | 2.55 | HRCU-A-CB (Split System: Heat Pump with Remote Outdoor Unit-Air-Source) | N/A
211712901 | Central Heat Pump | HEIL | DLCURAH30ABK |  |  | EA*4X42L24A* | *92ESN0802120A* | 30600 |  |  | 15.2 | 8.1 | 34200 |  |  | 26800 | 78% | 1.82 | Both | 637.5 | 2.55 | HRCU-A-CB (Split System: Heat Pump with Remote Outdoor Unit-Air-Source) | N/A
211713131 | Central Heat Pump | HEIL | DLCURAH30ABK |  |  | EA*4X43L21A* | *80ESU0401712A* | 31200 |  |  | 15.2 | 8.1 | 33400 |  |  | 26000 | 78% | 1.86 | Both | 650 | 2.6 | HRCU-A-CB (Split System: Heat Pump with Remote Outdoor Unit-Air-Source) | N/A
211712454 | Central Heat Pump | KEEPRITE | DLCURAH30ABK |  |  | EA*4X42L21A* | *80ES(N,L)0702116A* | 29600 |  |  | 15.2 | 8.1 | 33600 |  |  | 27400 | 82% | 1.78 | Both | 617.5 | 2.47 | HRCU-A-CB (Split System: Heat Pump with Remote Outdoor Unit-Air-Source) | N/A
211712248 | Central Heat Pump | KEEPRITE | DLCURAH30ABK |  |  | EA*4X42L21A* | *96VTN1002122A* | 29600 |  |  | 15.2 | 8.1 | 33600 |  |  | 27400 | 82% | 1.78 | Both | 617.5 | 2.47 | HRCU-A-CB (Split System: Heat Pump with Remote Outdoor Unit-Air-Source) | N/A
211712778 | Central Heat Pump | KEEPRITE | DLCURAH30ABK |  |  | EA*4X42L24A* | *96VTN0802120A* | 29600 |  |  | 15.2 | 8.1 | 33600 |  |  | 27400 | 82% | 1.78 | Both | 617.5 | 2.47 | HRCU-A-CB (Split System: Heat Pump with Remote Outdoor Unit-Air-Source) | N/A
211712811 | Central Heat Pump | KEEPRITE | DLCURAH30ABK |  |  | EA*4X42L24A* | *80ES(N,L)0702116A* | 29600 |  |  | 15.2 | 8.1 | 33800 |  |  | 27400 | 81% | 1.78 | Both | 617.5 | 2.47 | HRCU-A-CB (Split System: Heat Pump with Remote Outdoor Unit-Air-Source) | N/A
211712531 | Central Heat Pump | KEEPRITE | DLCURAH30ABK |  |  | EA*4X42L21A* | *92ESN0801716A* | 29600 |  |  | 15.2 | 8.1 | 33800 |  |  | 27400 | 81% | 1.78 | Both | 617.5 | 2.47 | HRCU-A-CB (Split System: Heat Pump with Remote Outdoor Unit-Air-Source) | N/A
211712579 | Central Heat Pump | KEEPRITE | DLCURAH30ABK |  |  | EA*4X42L21A* | *80ESU0802120A | 29800 |  |  | 15.2 | 8.1 | 33800 |  |  | 27200 | 80% | 1.78 | Both | 620 | 2.48 | HRCU-A-CB (Split System: Heat Pump with Remote Outdoor Unit-Air-Source) | N/A
211712938 | Central Heat Pump | KEEPRITE | DLCURAH30ABK |  |  | EA*4X42L24A* | *80ES(N,L)1552420A* | 29800 |  |  | 15.2 | 8.1 | 33800 |  |  | 27200 | 80% | 1.78 | Both | 620 | 2.48 | HRCU-A-CB (Split System: Heat Pump with Remote Outdoor Unit-Air-Source) | N/A
211712876 | Central Heat Pump | KEEPRITE | DLCURAH30ABK |  |  | EA*4X42L24A* | *80ES(N,L)1102420A* | 30000 |  |  | 15.2 | 8.1 | 33800 |  |  | 27200 | 80% | 1.8 | Both | 625 | 2.5 | HRCU-A-CB (Split System: Heat Pump with Remote Outdoor Unit-Air-Source) | N/A
211713329 | Central Heat Pump | KEEPRITE | DLCURAH30ABK |  |  | EA*4X43L21A* | *92ESN0601714A* | 30400 |  |  | 15.2 | 8.1 | 33000 |  |  | 26200 | 79% | 1.84 | Both | 632.5 | 2.53 | HRCU-A-CB (Split System: Heat Pump with Remote Outdoor Unit-Air-Source) | N/A
211713277 | Central Heat Pump | KEEPRITE | DLCURAH30ABK |  |  | EA*4X43L21A* | *80ES(N,L)0901714A* | 30600 |  |  | 15.2 | 8.1 | 33200 |  |  | 26000 | 78% | 1.84 | Both | 637.5 | 2.55 | HRCU-A-CB (Split System: Heat Pump with Remote Outdoor Unit-Air-Source) | N/A
211712902 | Central Heat Pump | KEEPRITE | DLCURAH30ABK |  |  | EA*4X42L24A* | *92ESN0802120A* | 30600 |  |  | 15.2 | 8.1 | 34200 |  |  | 26800 | 78% | 1.82 | Both | 637.5 | 2.55 | HRCU-A-CB (Split System: Heat Pump with Remote Outdoor Unit-Air-Source) | N/A
211712543 | Central Heat Pump | KEEPRITE | DLCURAH30ABK |  |  | EA*4X42L21A* | *92ESN0802120A* | 30600 |  |  | 15.2 | 8.1 | 34200 |  |  | 27000 | 79% | 1.82 | Both | 637.5 | 2.55 | HRCU-A-CB (Split System: Heat Pump with Remote Outdoor Unit-Air-Source) | N/A
211712914 | Central Heat Pump | KEEPRITE | DLCURAH30ABK |  |  | EA*4X42L24A* | *92ESN1002120A* | 30600 |  |  | 15.2 | 8.1 | 34200 |  |  | 27000 | 79% | 1.82 | Both | 637.5 | 2.55 | HRCU-A-CB (Split System: Heat Pump with Remote Outdoor Unit-Air-Source) | N/A
211712772 | Central Heat Pump | PAYNE HEATING AND COOLING | 38MURAQ30AB3* |  |  | CAP**4224AL* | PG96VTAA60080C** | 29600 |  |  | 15.2 | 8.1 | 33600 |  |  | 27400 | 82% | 1.78 | Both | 617.5 | 2.47 | HRCU-A-CB (Split System: Heat Pump with Remote Outdoor Unit-Air-Source) | N/A
211712805 | Central Heat Pump | PAYNE HEATING AND COOLING | 38MURAQ30AB3* |  |  | CAP**4224AL* | PG80ES(A,L)A48070C** | 29600 |  |  | 15.2 | 8.1 | 33800 |  |  | 27400 | 81% | 1.78 | Both | 617.5 | 2.47 | HRCU-A-CB (Split System: Heat Pump with Remote Outdoor Unit-Air-Source) | N/A
211712932 | Central Heat Pump | PAYNE HEATING AND COOLING | 38MURAQ30AB3* |  |  | CAP**4224AL* | PG80ES(A,L)A60155D** | 29800 |  |  | 15.2 | 8.1 | 33800 |  |  | 27200 | 80% | 1.78 | Both | 620 | 2.48 | HRCU-A-CB (Split System: Heat Pump with Remote Outdoor Unit-Air-Source) | N/A
211712943 | Central Heat Pump | PAYNE HEATING AND COOLING | 38MURAQ30AB3* |  |  | CAP**4224AL* | PG80ESUA60080C** | 29800 |  |  | 15.2 | 8.1 | 33800 |  |  | 27200 | 80% | 1.78 | Both | 620 | 2.48 | HRCU-A-CB (Split System: Heat Pump with Remote Outdoor Unit-Air-Source) | N/A
211712870 | Central Heat Pump | PAYNE HEATING AND COOLING | 38MURAQ30AB3* |  |  | CAP**4224AL* | PG80ES(A,L)A60110D** | 30000 |  |  | 15.2 | 8.1 | 33800 |  |  | 27200 | 80% | 1.8 | Both | 625 | 2.5 | HRCU-A-CB (Split System: Heat Pump with Remote Outdoor Unit-Air-Source) | N/A
211713138 | Central Heat Pump | PAYNE HEATING AND COOLING | 38MURAQ30AB3* |  |  | CAP**4321AL* | PG80VTLA48090B** | 30400 |  |  | 15.2 | 8.1 | 33000 |  |  | 26200 | 79% | 1.84 | Both | 632.5 | 2.53 | HRCU-A-CB (Split System: Heat Pump with Remote Outdoor Unit-Air-Source) | N/A
211713199 | Central Heat Pump | PAYNE HEATING AND COOLING | 38MURAQ30AB3* |  |  | CAP**4321AL* | PG96VTAA60080C** | 30400 |  |  | 15.2 | 8.1 | 33000 |  |  | 26200 | 79% | 1.84 | Both | 632.5 | 2.53 | HRCU-A-CB (Split System: Heat Pump with Remote Outdoor Unit-Air-Source) | N/A
211713323 | Central Heat Pump | PAYNE HEATING AND COOLING | 38MURAQ30AB3* |  |  | CAP**4321AL* | PG92ESAA42060B** | 30400 |  |  | 15.2 | 8.1 | 33000 |  |  | 26200 | 79% | 1.84 | Both | 632.5 | 2.53 | HRCU-A-CB (Split System: Heat Pump with Remote Outdoor Unit-Air-Source) | N/A
211713271 | Central Heat Pump | PAYNE HEATING AND COOLING | 38MURAQ30AB3* |  |  | CAP**4321AL* | PG80ES(A,L)A42090B** | 30600 |  |  | 15.2 | 8.1 | 33200 |  |  | 26000 | 78% | 1.84 | Both | 637.5 | 2.55 | HRCU-A-CB (Split System: Heat Pump with Remote Outdoor Unit-Air-Source) | N/A
211712908 | Central Heat Pump | PAYNE HEATING AND COOLING | 38MURAQ30AB3* |  |  | CAP**4224AL* | PG92ESAA60100C** | 30600 |  |  | 15.2 | 8.1 | 34200 |  |  | 27000 | 79% | 1.82 | Both | 637.5 | 2.55 | HRCU-A-CB (Split System: Heat Pump with Remote Outdoor Unit-Air-Source) | N/A
211712896 | Central Heat Pump | PAYNE HEATING AND COOLING | 38MURAQ30AB3* |  |  | CAP**4224AL* | PG92ESAA60080C** | 30600 |  |  | 15.2 | 8.1 | 34200 |  |  | 26800 | 78% | 1.82 | Both | 637.5 | 2.55 | HRCU-A-CB (Split System: Heat Pump with Remote Outdoor Unit-Air-Source) | N/A
211712537 | Central Heat Pump | PAYNE HEATING AND COOLING | 38MURAQ30AB3* |  |  | CAP**4221AL* | PG92ESAA60080C** | 30600 |  |  | 15.2 | 8.1 | 34200 |  |  | 27000 | 79% | 1.82 | Both | 637.5 | 2.55 | HRCU-A-CB (Split System: Heat Pump with Remote Outdoor Unit-Air-Source) | N/A
211713126 | Central Heat Pump | PAYNE HEATING AND COOLING | 38MURAQ30AB3* |  |  | CAP**4321AL* | PG80ESUA36040B** | 31200 |  |  | 15.2 | 8.1 | 33400 |  |  | 26000 | 78% | 1.86 | Both | 650 | 2.6 | HRCU-A-CB (Split System: Heat Pump with Remote Outdoor Unit-Air-Source) | N/A
211712455 | Central Heat Pump | SMART COMFORT | DLCURAH30ABK |  |  | EA*4X42L21A* | *80ES(N,L)0702116A* | 29600 |  |  | 15.2 | 8.1 | 33600 |  |  | 27400 | 82% | 1.78 | Both | 617.5 | 2.47 | HRCU-A-CB (Split System: Heat Pump with Remote Outdoor Unit-Air-Source) | N/A
211712812 | Central Heat Pump | SMART COMFORT | DLCURAH30ABK |  |  | EA*4X42L24A* | *80ES(N,L)0702116A* | 29600 |  |  | 15.2 | 8.1 | 33800 |  |  | 27400 | 81% | 1.78 | Both | 617.5 | 2.47 | HRCU-A-CB (Split System: Heat Pump with Remote Outdoor Unit-Air-Source) | N/A
211712654 | Central Heat Pump | SMART COMFORT | DLCURAH30ABK |  |  | EA*4X42L24A* | *96VTN1002122A* | 29600 |  |  | 15.2 | 8.1 | 33800 |  |  | 27200 | 80% | 1.78 | Both | 617.5 | 2.47 | HRCU-A-CB (Split System: Heat Pump with Remote Outdoor Unit-Air-Source) | N/A
211712532 | Central Heat Pump | SMART COMFORT | DLCURAH30ABK |  |  | EA*4X42L21A* | *92ESN0801716A* | 29600 |  |  | 15.2 | 8.1 | 33800 |  |  | 27400 | 81% | 1.78 | Both | 617.5 | 2.47 | HRCU-A-CB (Split System: Heat Pump with Remote Outdoor Unit-Air-Source) | N/A
211712939 | Central Heat Pump | SMART COMFORT | DLCURAH30ABK |  |  | EA*4X42L24A* | *80ES(N,L)1552420A* | 29800 |  |  | 15.2 | 8.1 | 33800 |  |  | 27200 | 80% | 1.78 | Both | 620 | 2.48 | HRCU-A-CB (Split System: Heat Pump with Remote Outdoor Unit-Air-Source) | N/A
211712580 | Central Heat Pump | SMART COMFORT | DLCURAH30ABK |  |  | EA*4X42L21A* | *80ESU0802120A | 29800 |  |  | 15.2 | 8.1 | 33800 |  |  | 27200 | 80% | 1.78 | Both | 620 | 2.48 | HRCU-A-CB (Split System: Heat Pump with Remote Outdoor Unit-Air-Source) | N/A
211712950 | Central Heat Pump | SMART COMFORT | DLCURAH30ABK |  |  | EA*4X42L24A* | *80ESU0802120A | 29800 |  |  | 15.2 | 8.1 | 33800 |  |  | 27200 | 80% | 1.78 | Both | 620 | 2.48 | HRCU-A-CB (Split System: Heat Pump with Remote Outdoor Unit-Air-Source) | N/A
211712694 | Central Heat Pump | SMART COMFORT | DLCURAH30ABK |  |  | EA*4X42L24A* | *80VSL1102422A* | 30000 |  |  | 15.2 | 8.1 | 33800 |  |  | 27200 | 80% | 1.8 | Both | 625 | 2.5 | HRCU-A-CB (Split System: Heat Pump with Remote Outdoor Unit-Air-Source) | N/A
211712877 | Central Heat Pump | SMART COMFORT | DLCURAH30ABK |  |  | EA*4X42L24A* | *80ES(N,L)1102420A* | 30000 |  |  | 15.2 | 8.1 | 33800 |  |  | 27200 | 80% | 1.8 | Both | 625 | 2.5 | HRCU-A-CB (Split System: Heat Pump with Remote Outdoor Unit-Air-Source) | N/A
211714360 | Central Heat Pump | SMART COMFORT | DLCURAH30ABK |  |  | EN(A,D,W)4X42L21** | *96VTN1002122A* | 30000 |  |  | 15.2 | 8.1 | 34000 |  |  | 27200 | 80% | 1.8 | Both | 625 | 2.5 | HRCU-A-CB (Split System: Heat Pump with Remote Outdoor Unit-Air-Source) | N/A
211713206 | Central Heat Pump | SMART COMFORT | DLCURAH30ABK |  |  | EA*4X43L21A* | *96VTN0802120A* | 30400 |  |  | 15.2 | 8.1 | 33000 |  |  | 26200 | 79% | 1.84 | Both | 632.5 | 2.53 | HRCU-A-CB (Split System: Heat Pump with Remote Outdoor Unit-Air-Source) | N/A
211713330 | Central Heat Pump | SMART COMFORT | DLCURAH30ABK |  |  | EA*4X43L21A* | *92ESN0601714A* | 30400 |  |  | 15.2 | 8.1 | 33000 |  |  | 26200 | 79% | 1.84 | Both | 632.5 | 2.53 | HRCU-A-CB (Split System: Heat Pump with Remote Outdoor Unit-Air-Source) | N/A
211222777 | Central Heat Pump | SMART COMFORT | DLCURAH30ABK |  |  | FVM4X36***L |  | 30400 |  |  | 15.2 | 8.1 | 34000 |  |  | 27400 | 81% | 1.78 | Both | 632.5 | 2.53 | HRCU-A-CB (Split System: Heat Pump with Remote Outdoor Unit-Air-Source) | N/A
211713046 | Central Heat Pump | SMART COMFORT | DLCURAH30ABK |  |  | EA*4X43L21A* | *96VTN1002122A* | 30600 |  |  | 15.2 | 8.1 | 33000 |  |  | 26000 | 79% | 1.84 | Both | 637.5 | 2.55 | HRCU-A-CB (Split System: Heat Pump with Remote Outdoor Unit-Air-Source) | N/A
211713278 | Central Heat Pump | SMART COMFORT | DLCURAH30ABK |  |  | EA*4X43L21A* | *80ES(N,L)0901714A* | 30600 |  |  | 15.2 | 8.1 | 33200 |  |  | 26000 | 78% | 1.84 | Both | 637.5 | 2.55 | HRCU-A-CB (Split System: Heat Pump with Remote Outdoor Unit-Air-Source) | N/A
211712544 | Central Heat Pump | SMART COMFORT | DLCURAH30ABK |  |  | EA*4X42L21A* | *92ESN0802120A* | 30600 |  |  | 15.2 | 8.1 | 34200 |  |  | 27000 | 79% | 1.82 | Both | 637.5 | 2.55 | HRCU-A-CB (Split System: Heat Pump with Remote Outdoor Unit-Air-Source) | N/A
211222793 | Central Heat Pump | SMART COMFORT | DLCURAH30ABK |  |  | FXM4X36**AL |  | 31000 |  |  | 15.2 | 8.1 | 33600 |  |  | 26400 | 79% | 1.82 | Both | 645 | 2.58 | HRCU-A-CB (Split System: Heat Pump with Remote Outdoor Unit-Air-Source) | N/A
211713133 | Central Heat Pump | SMART COMFORT | DLCURAH30ABK |  |  | EA*4X43L21A* | *80ESU0401712A* | 31200 |  |  | 15.2 | 8.1 | 33400 |  |  | 26000 | 78% | 1.86 | Both | 650 | 2.6 | HRCU-A-CB (Split System: Heat Pump with Remote Outdoor Unit-Air-Source) | N/A
211712250 | Central Heat Pump | TEMPSTAR | DLCURAH30ABK |  |  | EA*4X42L21A* | *96VTN1002122A* | 29600 |  |  | 15.2 | 8.1 | 33600 |  |  | 27400 | 82% | 1.78 | Both | 617.5 | 2.47 | HRCU-A-CB (Split System: Heat Pump with Remote Outdoor Unit-Air-Source) | N/A
211712456 | Central Heat Pump | TEMPSTAR | DLCURAH30ABK |  |  | EA*4X42L21A* | *80ES(N,L)0702116A* | 29600 |  |  | 15.2 | 8.1 | 33600 |  |  | 27400 | 82% | 1.78 | Both | 617.5 | 2.47 | HRCU-A-CB (Split System: Heat Pump with Remote Outdoor Unit-Air-Source) | N/A
211712780 | Central Heat Pump | TEMPSTAR | DLCURAH30ABK |  |  | EA*4X42L24A* | *96VTN0802120A* | 29600 |  |  | 15.2 | 8.1 | 33600 |  |  | 27400 | 82% | 1.78 | Both | 617.5 | 2.47 | HRCU-A-CB (Split System: Heat Pump with Remote Outdoor Unit-Air-Source) | N/A
211222134 | Central Heat Pump | TEMPSTAR | DLCURAH30ABK |  |  | EA*4X36L21A* | *92ESN0801716A* | 29600 |  |  | 15.2 | 8.1 | 33800 |  |  | 27800 | 82% | 1.76 | Both | 617.5 | 2.47 | HRCU-A-CB (Split System: Heat Pump with Remote Outdoor Unit-Air-Source) | N/A
211712655 | Central Heat Pump | TEMPSTAR | DLCURAH30ABK |  |  | EA*4X42L24A* | *96VTN1002122A* | 29600 |  |  | 15.2 | 8.1 | 33800 |  |  | 27200 | 80% | 1.78 | Both | 617.5 | 2.47 | HRCU-A-CB (Split System: Heat Pump with Remote Outdoor Unit-Air-Source) | N/A
211712940 | Central Heat Pump | TEMPSTAR | DLCURAH30ABK |  |  | EA*4X42L24A* | *80ES(N,L)1552420A* | 29800 |  |  | 15.2 | 8.1 | 33800 |  |  | 27200 | 80% | 1.78 | Both | 620 | 2.48 | HRCU-A-CB (Split System: Heat Pump with Remote Outdoor Unit-Air-Source) | N/A
211712951 | Central Heat Pump | TEMPSTAR | DLCURAH30ABK |  |  | EA*4X42L24A* | *80ESU0802120A | 29800 |  |  | 15.2 | 8.1 | 33800 |  |  | 27200 | 80% | 1.78 | Both | 620 | 2.48 | HRCU-A-CB (Split System: Heat Pump with Remote Outdoor Unit-Air-Source) | N/A
211712695 | Central Heat Pump | TEMPSTAR | DLCURAH30ABK |  |  | EA*4X42L24A* | *80VSL1102422A* | 30000 |  |  | 15.2 | 8.1 | 33800 |  |  | 27200 | 80% | 1.8 | Both | 625 | 2.5 | HRCU-A-CB (Split System: Heat Pump with Remote Outdoor Unit-Air-Source) | N/A
211712878 | Central Heat Pump | TEMPSTAR | DLCURAH30ABK |  |  | EA*4X42L24A* | *80ES(N,L)1102420A* | 30000 |  |  | 15.2 | 8.1 | 33800 |  |  | 27200 | 80% | 1.8 | Both | 625 | 2.5 | HRCU-A-CB (Split System: Heat Pump with Remote Outdoor Unit-Air-Source) | N/A
211714361 | Central Heat Pump | TEMPSTAR | DLCURAH30ABK |  |  | EN(A,D,W)4X42L21** | *96VTN1002122A* | 30000 |  |  | 15.2 | 8.1 | 34000 |  |  | 27200 | 80% | 1.8 | Both | 625 | 2.5 | HRCU-A-CB (Split System: Heat Pump with Remote Outdoor Unit-Air-Source) | N/A
211713331 | Central Heat Pump | TEMPSTAR | DLCURAH30ABK |  |  | EA*4X43L21A* | *92ESN0601714A* | 30400 |  |  | 15.2 | 8.1 | 33000 |  |  | 26200 | 79% | 1.84 | Both | 632.5 | 2.53 | HRCU-A-CB (Split System: Heat Pump with Remote Outdoor Unit-Air-Source) | N/A
211713207 | Central Heat Pump | TEMPSTAR | DLCURAH30ABK |  |  | EA*4X43L21A* | *96VTN0802120A* | 30400 |  |  | 15.2 | 8.1 | 33000 |  |  | 26200 | 79% | 1.84 | Both | 632.5 | 2.53 | HRCU-A-CB (Split System: Heat Pump with Remote Outdoor Unit-Air-Source) | N/A
211712337 | Central Heat Pump | TEMPSTAR | DLCURAH30ABK |  |  | EA*4X42L21A* | *80ESU0401712A* | 30400 |  |  | 15.2 | 8.1 | 34200 |  |  | 27000 | 79% | 1.8 | Both | 632.5 | 2.53 | HRCU-A-CB (Split System: Heat Pump with Remote Outdoor Unit-Air-Source) | N/A
211713047 | Central Heat Pump | TEMPSTAR | DLCURAH30ABK |  |  | EA*4X43L21A* | *96VTN1002122A* | 30600 |  |  | 15.2 | 8.1 | 33000 |  |  | 26000 | 79% | 1.84 | Both | 637.5 | 2.55 | HRCU-A-CB (Split System: Heat Pump with Remote Outdoor Unit-Air-Source) | N/A
211713279 | Central Heat Pump | TEMPSTAR | DLCURAH30ABK |  |  | EA*4X43L21A* | *80ES(N,L)0901714A* | 30600 |  |  | 15.2 | 8.1 | 33200 |  |  | 26000 | 78% | 1.84 | Both | 637.5 | 2.55 | HRCU-A-CB (Split System: Heat Pump with Remote Outdoor Unit-Air-Source) | N/A
211712904 | Central Heat Pump | TEMPSTAR | DLCURAH30ABK |  |  | EA*4X42L24A* | *92ESN0802120A* | 30600 |  |  | 15.2 | 8.1 | 34200 |  |  | 26800 | 78% | 1.82 | Both | 637.5 | 2.55 | HRCU-A-CB (Split System: Heat Pump with Remote Outdoor Unit-Air-Source) | N/A
211712916 | Central Heat Pump | TEMPSTAR | DLCURAH30ABK |  |  | EA*4X42L24A* | *92ESN1002120A* | 30600 |  |  | 15.2 | 8.1 | 34200 |  |  | 27000 | 79% | 1.82 | Both | 637.5 | 2.55 | HRCU-A-CB (Split System: Heat Pump with Remote Outdoor Unit-Air-Source) | N/A
211712545 | Central Heat Pump | TEMPSTAR | DLCURAH30ABK |  |  | EA*4X42L21A* | *92ESN0802120A* | 30600 |  |  | 15.2 | 8.1 | 34200 |  |  | 27000 | 79% | 1.82 | Both | 637.5 | 2.55 | HRCU-A-CB (Split System: Heat Pump with Remote Outdoor Unit-Air-Source) | N/A
211222794 | Central Heat Pump | TEMPSTAR | DLCURAH30ABK |  |  | FXM4X36**AL |  | 31000 |  |  | 15.2 | 8.1 | 33600 |  |  | 26400 | 79% | 1.82 | Both | 645 | 2.58 | HRCU-A-CB (Split System: Heat Pump with Remote Outdoor Unit-Air-Source) | N/A
211713134 | Central Heat Pump | TEMPSTAR | DLCURAH30ABK |  |  | EA*4X43L21A* | *80ESU0401712A* | 31200 |  |  | 15.2 | 8.1 | 33400 |  |  | 26000 | 78% | 1.86 | Both | 650 | 2.6 | HRCU-A-CB (Split System: Heat Pump with Remote Outdoor Unit-Air-Source) | N/A
211393851 | Central Heat Pump | COLEMAN | HMH72B341 |  |  | XAHD48FXXN1+TXV | TM9Y100C16MP11 | 33200 |  |  | 15.5 | 8.1 | 32400 |  |  | 23600 | 73% | 2.02 | Both | 692.5 | 2.77 | HRCU-A-CB (Split System: Heat Pump with Remote Outdoor Unit-Air-Source) | N/A
211393857 | Central Heat Pump | FRASER-JOHNSTON | HMH72B341 |  |  | XAHD48FXXN1+TXV | TM9Y100C16MP11 | 33200 |  |  | 15.5 | 8.1 | 32400 |  |  | 23600 | 73% | 2.02 | Both | 692.5 | 2.77 | HRCU-A-CB (Split System: Heat Pump with Remote Outdoor Unit-Air-Source) | N/A
211393863 | Central Heat Pump | JOHNSON CONTROLS | HMH72B341 |  |  | XAHD48FXXN1+TXV | TM9Y100C16MP11 | 33200 |  |  | 15.5 | 8.1 | 32400 |  |  | 23600 | 73% | 2.02 | Both | 692.5 | 2.77 | HRCU-A-CB (Split System: Heat Pump with Remote Outdoor Unit-Air-Source) | N/A
211393854 | Central Heat Pump | LUXAIRE | HMH72B341 |  |  | XAHD48FXXN1+TXV | TM9Y100C16MP11 | 33200 |  |  | 15.5 | 8.1 | 32400 |  |  | 23600 | 73% | 2.02 | Both | 692.5 | 2.77 | HRCU-A-CB (Split System: Heat Pump with Remote Outdoor Unit-Air-Source) | N/A
211378987 | Central Heat Pump | YORK | HMH72B341 |  |  | XAHD48FXXN1+TXV | TM9Y100C16MP11 | 33200 |  |  | 15.5 | 8.1 | 32400 |  |  | 23600 | 73% | 2.02 | Both | 692.5 | 2.77 | HRCU-A-CB (Split System: Heat Pump with Remote Outdoor Unit-Air-Source) | N/A
211395743 | Central Heat Pump | CHAMPION HEATING AND COOLING | HMH72B341 |  |  | XAHC48FXXN1+TXV | TP9C060B12MP13 | 32400 |  |  | 16 | 8.1 | 32000 |  |  | 23400 | 73% | 2 | Both | 675 | 2.7 | HRCU-A-CB (Split System: Heat Pump with Remote Outdoor Unit-Air-Source) | N/A
211395722 | Central Heat Pump | CHAMPION HEATING AND COOLING | HMH72B341 |  |  | XAHC48FXXN1+TXV | TM9V060B12MP12 | 32400 |  |  | 16 | 8.1 | 32000 |  |  | 23400 | 73% | 2 | Both | 675 | 2.7 | HRCU-A-CB (Split System: Heat Pump with Remote Outdoor Unit-Air-Source) | N/A
211396317 | Central Heat Pump | CHAMPION HEATING AND COOLING | HMH72B341 |  |  | XAHC48FXXN1+TXV | TM9E060B12MP12 | 32400 |  |  | 16 | 8.1 | 32000 |  |  | 23600 | 74% | 2 | Both | 675 | 2.7 | HRCU-A-CB (Split System: Heat Pump with Remote Outdoor Unit-Air-Source) | N/A
211395460 | Central Heat Pump | CHAMPION HEATING AND COOLING | HMH72B341 |  |  | XAHC48FXXN1+TXV | TM9V080B12MP12 | 32800 |  |  | 16 | 8.1 | 32200 |  |  | 23600 | 73% | 2.02 | Both | 682.5 | 2.73 | HRCU-A-CB (Split System: Heat Pump with Remote Outdoor Unit-Air-Source) | N/A
211398086 | Central Heat Pump | CHAMPION HEATING AND COOLING | HMH72B341 |  |  | XAUC48FXXN1+TXV | TPLC080B12MP13 | 33000 |  |  | 16 | 8.1 | 32600 |  |  | 24000 | 74% | 2.02 | Both | 687.5 | 2.75 | HRCU-A-CB (Split System: Heat Pump with Remote Outdoor Unit-Air-Source) | N/A
211386191 | Central Heat Pump | CHAMPION HEATING AND COOLING | HMH72B341 |  |  | XAHD48FXXN1+TXV | TL9E080C16UH11 | 33200 |  |  | 16 | 8.1 | 32400 |  |  | 23600 | 73% | 2.04 | Both | 692.5 | 2.77 | HRCU-A-CB (Split System: Heat Pump with Remote Outdoor Unit-Air-Source) | N/A
211395731 | Central Heat Pump | COLEMAN | HMH72B341 |  |  | XAHC48FXXN1+TXV | TP9C060B12MP13 | 32400 |  |  | 16 | 8.1 | 32000 |  |  | 23400 | 73% | 2 | Both | 675 | 2.7 | HRCU-A-CB (Split System: Heat Pump with Remote Outdoor Unit-Air-Source) | N/A
211395711 | Central Heat Pump | COLEMAN | HMH72B341 |  |  | XAHC48FXXN1+TXV | TM9V060B12MP12 | 32400 |  |  | 16 | 8.1 | 32000 |  |  | 23400 | 73% | 2 | Both | 675 | 2.7 | HRCU-A-CB (Split System: Heat Pump with Remote Outdoor Unit-Air-Source) | N/A
211396304 | Central Heat Pump | COLEMAN | HMH72B341 |  |  | XAHC48FXXN1+TXV | TM9E060B12MP12 | 32400 |  |  | 16 | 8.1 | 32000 |  |  | 23600 | 74% | 2 | Both | 675 | 2.7 | HRCU-A-CB (Split System: Heat Pump with Remote Outdoor Unit-Air-Source) | N/A
211395752 | Central Heat Pump | COLEMAN | HMH72B341 |  |  | XAHC48FXXN1+TXV | CP9C060B12MP13 | 32400 |  |  | 16 | 8.1 | 32000 |  |  | 23400 | 73% | 2 | Both | 675 | 2.7 | HRCU-A-CB (Split System: Heat Pump with Remote Outdoor Unit-Air-Source) | N/A
211394996 | Central Heat Pump | COLEMAN | HMH72B341 |  |  | XAHD48FXXN1+TXV | TM9V080C16MP12 | 32600 |  |  | 16 | 8.1 | 31800 |  |  | 23200 | 73% | 2.02 | Both | 680 | 2.72 | HRCU-A-CB (Split System: Heat Pump with Remote Outdoor Unit-Air-Source) | N/A
211395010 | Central Heat Pump | COLEMAN | HMH72B341 |  |  | XAHD48FXXN1+TXV | TP9C080C16MP13 | 32600 |  |  | 16 | 8.1 | 31800 |  |  | 23200 | 73% | 2.02 | Both | 680 | 2.72 | HRCU-A-CB (Split System: Heat Pump with Remote Outdoor Unit-Air-Source) | N/A
211395024 | Central Heat Pump | COLEMAN | HMH72B341 |  |  | XAHD48FXXN1+TXV | CP9C080C16MP13 | 32600 |  |  | 16 | 8.1 | 31800 |  |  | 23200 | 73% | 2.02 | Both | 680 | 2.72 | HRCU-A-CB (Split System: Heat Pump with Remote Outdoor Unit-Air-Source) | N/A
211395468 | Central Heat Pump | COLEMAN | HMH72B341 |  |  | XAHC48FXXN1+TXV | TP9C080B12MP13 | 32800 |  |  | 16 | 8.1 | 32200 |  |  | 23600 | 73% | 2.02 | Both | 682.5 | 2.73 | HRCU-A-CB (Split System: Heat Pump with Remote Outdoor Unit-Air-Source) | N/A
211395445 | Central Heat Pump | COLEMAN | HMH72B341 |  |  | XAHC48FXXN1+TXV | TM9V080B12MP12 | 32800 |  |  | 16 | 8.1 | 32200 |  |  | 23600 | 73% | 2.02 | Both | 682.5 | 2.73 | HRCU-A-CB (Split System: Heat Pump with Remote Outdoor Unit-Air-Source) | N/A
211395488 | Central Heat Pump | COLEMAN | HMH72B341 |  |  | XAHC48FXXN1+TXV | CP9C080B12MP13 | 32800 |  |  | 16 | 8.1 | 32200 |  |  | 23600 | 73% | 2.02 | Both | 682.5 | 2.73 | HRCU-A-CB (Split System: Heat Pump with Remote Outdoor Unit-Air-Source) | N/A
211398050 | Central Heat Pump | COLEMAN | HMH72B341 |  |  | XAUC48FXXN1+TXV | TM8V080B12MP12 | 33000 |  |  | 16 | 8.1 | 32600 |  |  | 24000 | 74% | 2.02 | Both | 687.5 | 2.75 | HRCU-A-CB (Split System: Heat Pump with Remote Outdoor Unit-Air-Source) | N/A
211398080 | Central Heat Pump | COLEMAN | HMH72B341 |  |  | XAUC48FXXN1+TXV | TPLC080B12MP13 | 33000 |  |  | 16 | 8.1 | 32600 |  |  | 24000 | 74% | 2.02 | Both | 687.5 | 2.75 | HRCU-A-CB (Split System: Heat Pump with Remote Outdoor Unit-Air-Source) | N/A
211386179 | Central Heat Pump | COLEMAN | HMH72B341 |  |  | XAHD48FXXN1+TXV | TL9E080C16UH11 | 33200 |  |  | 16 | 8.1 | 32400 |  |  | 23600 | 73% | 2.04 | Both | 692.5 | 2.77 | HRCU-A-CB (Split System: Heat Pump with Remote Outdoor Unit-Air-Source) | N/A
211386471 | Central Heat Pump | COLEMAN | HMH72B341 |  |  | XAHD48FXXN1+TXV | TL8E080C16UH11 | 33600 |  |  | 16 | 8.1 | 32600 |  |  | 24200 | 74% | 2.04 | Both | 700 | 2.8 | HRCU-A-CB (Split System: Heat Pump with Remote Outdoor Unit-Air-Source) | N/A
211395719 | Central Heat Pump | FRASER-JOHNSTON | HMH72B341 |  |  | XAHC48FXXN1+TXV | TM9V060B12MP12 | 32400 |  |  | 16 | 8.1 | 32000 |  |  | 23400 | 73% | 2 | Both | 675 | 2.7 | HRCU-A-CB (Split System: Heat Pump with Remote Outdoor Unit-Air-Source) | N/A
211395738 | Central Heat Pump | FRASER-JOHNSTON | HMH72B341 |  |  | XAHC48FXXN1+TXV | TP9C060B12MP13 | 32400 |  |  | 16 | 8.1 | 32000 |  |  | 23400 | 73% | 2 | Both | 675 | 2.7 | HRCU-A-CB (Split System: Heat Pump with Remote Outdoor Unit-Air-Source) | N/A
211395016 | Central Heat Pump | FRASER-JOHNSTON | HMH72B341 |  |  | XAHD48FXXN1+TXV | TP9C080C16MP13 | 32600 |  |  | 16 | 8.1 | 31800 |  |  | 23200 | 73% | 2.02 | Both | 680 | 2.72 | HRCU-A-CB (Split System: Heat Pump with Remote Outdoor Unit-Air-Source) | N/A
211395002 | Central Heat Pump | FRASER-JOHNSTON | HMH72B341 |  |  | XAHD48FXXN1+TXV | TM9V080C16MP12 | 32600 |  |  | 16 | 8.1 | 31800 |  |  | 23200 | 73% | 2.02 | Both | 680 | 2.72 | HRCU-A-CB (Split System: Heat Pump with Remote Outdoor Unit-Air-Source) | N/A
211398085 | Central Heat Pump | FRASER-JOHNSTON | HMH72B341 |  |  | XAUC48FXXN1+TXV | TPLC080B12MP13 | 33000 |  |  | 16 | 8.1 | 32600 |  |  | 24000 | 74% | 2.02 | Both | 687.5 | 2.75 | HRCU-A-CB (Split System: Heat Pump with Remote Outdoor Unit-Air-Source) | N/A
211386183 | Central Heat Pump | FRASER-JOHNSTON | HMH72B341 |  |  | XAHD48FXXN1+TXV | TL9E080C16UH11 | 33200 |  |  | 16 | 8.1 | 32400 |  |  | 23600 | 73% | 2.04 | Both | 692.5 | 2.77 | HRCU-A-CB (Split System: Heat Pump with Remote Outdoor Unit-Air-Source) | N/A
211396322 | Central Heat Pump | JOHNSON CONTROLS | HMH72B341 |  |  | XAHC48FXXN1+TXV | TM9E060B12MP12 | 32400 |  |  | 16 | 8.1 | 32000 |  |  | 23600 | 74% | 2 | Both | 675 | 2.7 | HRCU-A-CB (Split System: Heat Pump with Remote Outdoor Unit-Air-Source) | N/A
211395748 | Central Heat Pump | JOHNSON CONTROLS | HMH72B341 |  |  | XAHC48FXXN1+TXV | TP9C060B12MP13 | 32400 |  |  | 16 | 8.1 | 32000 |  |  | 23400 | 73% | 2 | Both | 675 | 2.7 | HRCU-A-CB (Split System: Heat Pump with Remote Outdoor Unit-Air-Source) | N/A
211395008 | Central Heat Pump | JOHNSON CONTROLS | HMH72B341 |  |  | XAHD48FXXN1+TXV | TM9V080C16MP12 | 32600 |  |  | 16 | 8.1 | 31800 |  |  | 23200 | 73% | 2.02 | Both | 680 | 2.72 | HRCU-A-CB (Split System: Heat Pump with Remote Outdoor Unit-Air-Source) | N/A
211395465 | Central Heat Pump | JOHNSON CONTROLS | HMH72B341 |  |  | XAHC48FXXN1+TXV | TM9V080B12MP12 | 32800 |  |  | 16 | 8.1 | 32200 |  |  | 23600 | 73% | 2.02 | Both | 682.5 | 2.73 | HRCU-A-CB (Split System: Heat Pump with Remote Outdoor Unit-Air-Source) | N/A
211395483 | Central Heat Pump | JOHNSON CONTROLS | HMH72B341 |  |  | XAHC48FXXN1+TXV | TP9C080B12MP13 | 32800 |  |  | 16 | 8.1 | 32200 |  |  | 23600 | 73% | 2.02 | Both | 682.5 | 2.73 | HRCU-A-CB (Split System: Heat Pump with Remote Outdoor Unit-Air-Source) | N/A
211398087 | Central Heat Pump | JOHNSON CONTROLS | HMH72B341 |  |  | XAUC48FXXN1+TXV | TPLC080B12MP13 | 33000 |  |  | 16 | 8.1 | 32600 |  |  | 24000 | 74% | 2.02 | Both | 687.5 | 2.75 | HRCU-A-CB (Split System: Heat Pump with Remote Outdoor Unit-Air-Source) | N/A
211398062 | Central Heat Pump | JOHNSON CONTROLS | HMH72B341 |  |  | XAUC48FXXN1+TXV | TM8V080B12MP12 | 33000 |  |  | 16 | 8.1 | 32600 |  |  | 24000 | 74% | 2.02 | Both | 687.5 | 2.75 | HRCU-A-CB (Split System: Heat Pump with Remote Outdoor Unit-Air-Source) | N/A
211386194 | Central Heat Pump | JOHNSON CONTROLS | HMH72B341 |  |  | XAHD48FXXN1+TXV | TL9E080C16UH11 | 33200 |  |  | 16 | 8.1 | 32400 |  |  | 23600 | 73% | 2.04 | Both | 692.5 | 2.77 | HRCU-A-CB (Split System: Heat Pump with Remote Outdoor Unit-Air-Source) | N/A
211386481 | Central Heat Pump | JOHNSON CONTROLS | HMH72B341 |  |  | XAHD48FXXN1+TXV | TL8E080C16UH11 | 33600 |  |  | 16 | 8.1 | 32600 |  |  | 24200 | 74% | 2.04 | Both | 700 | 2.8 | HRCU-A-CB (Split System: Heat Pump with Remote Outdoor Unit-Air-Source) | N/A
211395734 | Central Heat Pump | LUXAIRE | HMH72B341 |  |  | XAHC48FXXN1+TXV | TP9C060B12MP13 | 32400 |  |  | 16 | 8.1 | 32000 |  |  | 23400 | 73% | 2 | Both | 675 | 2.7 | HRCU-A-CB (Split System: Heat Pump with Remote Outdoor Unit-Air-Source) | N/A
211396308 | Central Heat Pump | LUXAIRE | HMH72B341 |  |  | XAHC48FXXN1+TXV | TM9E060B12MP12 | 32400 |  |  | 16 | 8.1 | 32000 |  |  | 23600 | 74% | 2 | Both | 675 | 2.7 | HRCU-A-CB (Split System: Heat Pump with Remote Outdoor Unit-Air-Source) | N/A
211395717 | Central Heat Pump | LUXAIRE | HMH72B341 |  |  | XAHC48FXXN1+TXV | TM9V060B12MP12 | 32400 |  |  | 16 | 8.1 | 32000 |  |  | 23400 | 73% | 2 | Both | 675 | 2.7 | HRCU-A-CB (Split System: Heat Pump with Remote Outdoor Unit-Air-Source) | N/A
211395013 | Central Heat Pump | LUXAIRE | HMH72B341 |  |  | XAHD48FXXN1+TXV | TP9C080C16MP13 | 32600 |  |  | 16 | 8.1 | 31800 |  |  | 23200 | 73% | 2.02 | Both | 680 | 2.72 | HRCU-A-CB (Split System: Heat Pump with Remote Outdoor Unit-Air-Source) | N/A
211395027 | Central Heat Pump | LUXAIRE | HMH72B341 |  |  | XAHD48FXXN1+TXV | LP9C080C16MP13 | 32600 |  |  | 16 | 8.1 | 31800 |  |  | 23200 | 73% | 2.02 | Both | 680 | 2.72 | HRCU-A-CB (Split System: Heat Pump with Remote Outdoor Unit-Air-Source) | N/A
211394999 | Central Heat Pump | LUXAIRE | HMH72B341 |  |  | XAHD48FXXN1+TXV | TM9V080C16MP12 | 32600 |  |  | 16 | 8.1 | 31800 |  |  | 23200 | 73% | 2.02 | Both | 680 | 2.72 | HRCU-A-CB (Split System: Heat Pump with Remote Outdoor Unit-Air-Source) | N/A
211395472 | Central Heat Pump | LUXAIRE | HMH72B341 |  |  | XAHC48FXXN1+TXV | TP9C080B12MP13 | 32800 |  |  | 16 | 8.1 | 32200 |  |  | 23600 | 73% | 2.02 | Both | 682.5 | 2.73 | HRCU-A-CB (Split System: Heat Pump with Remote Outdoor Unit-Air-Source) | N/A
211395492 | Central Heat Pump | LUXAIRE | HMH72B341 |  |  | XAHC48FXXN1+TXV | LP9C080B12MP13 | 32800 |  |  | 16 | 8.1 | 32200 |  |  | 23600 | 73% | 2.02 | Both | 682.5 | 2.73 | HRCU-A-CB (Split System: Heat Pump with Remote Outdoor Unit-Air-Source) | N/A
211398053 | Central Heat Pump | LUXAIRE | HMH72B341 |  |  | XAUC48FXXN1+TXV | TM8V080B12MP12 | 33000 |  |  | 16 | 8.1 | 32600 |  |  | 24000 | 74% | 2.02 | Both | 687.5 | 2.75 | HRCU-A-CB (Split System: Heat Pump with Remote Outdoor Unit-Air-Source) | N/A
211386473 | Central Heat Pump | LUXAIRE | HMH72B341 |  |  | XAHD48FXXN1+TXV | TL8E080C16UH11 | 33600 |  |  | 16 | 8.1 | 32600 |  |  | 24200 | 74% | 2.04 | Both | 700 | 2.8 | HRCU-A-CB (Split System: Heat Pump with Remote Outdoor Unit-Air-Source) | N/A
211379381 | Central Heat Pump | YORK | HMH72B341 |  |  | XAHC48FXXN1+TXV | YP9C060B12MP13 | 32400 |  |  | 16 | 8.1 | 32000 |  |  | 23400 | 73% | 2 | Both | 675 | 2.7 | HRCU-A-CB (Split System: Heat Pump with Remote Outdoor Unit-Air-Source) | N/A
211379484 | Central Heat Pump | YORK | HMH72B341 |  |  | XAHC48FXXN1+TXV | TM9E060B12MP12 | 32400 |  |  | 16 | 8.1 | 32000 |  |  | 23600 | 74% | 2 | Both | 675 | 2.7 | HRCU-A-CB (Split System: Heat Pump with Remote Outdoor Unit-Air-Source) | N/A
211379379 | Central Heat Pump | YORK | HMH72B341 |  |  | XAHC48FXXN1+TXV | TP9C060B12MP13 | 32400 |  |  | 16 | 8.1 | 32000 |  |  | 23400 | 73% | 2 | Both | 675 | 2.7 | HRCU-A-CB (Split System: Heat Pump with Remote Outdoor Unit-Air-Source) | N/A
211379249 | Central Heat Pump | YORK | HMH72B341 |  |  | XAHD48FXXN1+TXV | TM9V080C16MP12 | 32600 |  |  | 16 | 8.1 | 31800 |  |  | 23200 | 73% | 2.02 | Both | 680 | 2.72 | HRCU-A-CB (Split System: Heat Pump with Remote Outdoor Unit-Air-Source) | N/A
211379252 | Central Heat Pump | YORK | HMH72B341 |  |  | XAHD48FXXN1+TXV | TP9C080C16MP13 | 32600 |  |  | 16 | 8.1 | 31800 |  |  | 23200 | 73% | 2.02 | Both | 680 | 2.72 | HRCU-A-CB (Split System: Heat Pump with Remote Outdoor Unit-Air-Source) | N/A
211379333 | Central Heat Pump | YORK | HMH72B341 |  |  | XAHC48FXXN1+TXV | TP9C080B12MP13 | 32800 |  |  | 16 | 8.1 | 32200 |  |  | 23600 | 73% | 2.02 | Both | 682.5 | 2.73 | HRCU-A-CB (Split System: Heat Pump with Remote Outdoor Unit-Air-Source) | N/A
211379336 | Central Heat Pump | YORK | HMH72B341 |  |  | XAHC48FXXN1+TXV | YP9C080B12MP13 | 32800 |  |  | 16 | 8.1 | 32200 |  |  | 23600 | 73% | 2.02 | Both | 682.5 | 2.73 | HRCU-A-CB (Split System: Heat Pump with Remote Outdoor Unit-Air-Source) | N/A
211379874 | Central Heat Pump | YORK | HMH72B341 |  |  | XAUC48FXXN1+TXV | YPLC080B12MP13 | 33000 |  |  | 16 | 8.1 | 32600 |  |  | 24000 | 74% | 2.02 | Both | 687.5 | 2.75 | HRCU-A-CB (Split System: Heat Pump with Remote Outdoor Unit-Air-Source) | N/A
211379868 | Central Heat Pump | YORK | HMH72B341 |  |  | XAUC48FXXN1+TXV | TPLC080B12MP13 | 33000 |  |  | 16 | 8.1 | 32600 |  |  | 24000 | 74% | 2.02 | Both | 687.5 | 2.75 | HRCU-A-CB (Split System: Heat Pump with Remote Outdoor Unit-Air-Source) | N/A
211379863 | Central Heat Pump | YORK | HMH72B341 |  |  | XAUC48FXXN1+TXV | TM8V080B12MP12 | 33000 |  |  | 16 | 8.1 | 32600 |  |  | 24000 | 74% | 2.02 | Both | 687.5 | 2.75 | HRCU-A-CB (Split System: Heat Pump with Remote Outdoor Unit-Air-Source) | N/A
211380116 | Central Heat Pump | YORK | HMH72B341 |  |  | XAHD48FXXN1+TXV | TL9E080C16UH11 | 33200 |  |  | 16 | 8.1 | 32400 |  |  | 23600 | 73% | 2.04 | Both | 692.5 | 2.77 | HRCU-A-CB (Split System: Heat Pump with Remote Outdoor Unit-Air-Source) | N/A
211380183 | Central Heat Pump | YORK | HMH72B341 |  |  | XAHD48FXXN1+TXV | TL8E080C16UH11 | 33600 |  |  | 16 | 8.1 | 32600 |  |  | 24200 | 74% | 2.04 | Both | 700 | 2.8 | HRCU-A-CB (Split System: Heat Pump with Remote Outdoor Unit-Air-Source) | N/A
211388190 | Central Heat Pump | CHAMPION HEATING AND COOLING | HMH72B341 |  |  | XAHB30CXXN1+TXV | TM9V060B12MP12 | 31600 |  |  | 16.5 | 8.1 | 32800 |  |  | 23000 | 70% | 1.96 | Both | 657.5 | 2.63 | HRCU-A-CB (Split System: Heat Pump with Remote Outdoor Unit-Air-Source) | N/A
211390589 | Central Heat Pump | CHAMPION HEATING AND COOLING | HMH72B341 |  |  | XAHB30CXXN1+TXV | TPLC080B12MP13 | 31600 |  |  | 16.5 | 8.1 | 32800 |  |  | 23000 | 70% | 1.96 | Both | 657.5 | 2.63 | HRCU-A-CB (Split System: Heat Pump with Remote Outdoor Unit-Air-Source) | N/A
211389174 | Central Heat Pump | CHAMPION HEATING AND COOLING | HMH72B341 |  |  | XAHB30CXXN1+TXV | TM9E060A10MP12 | 31600 |  |  | 16.5 | 8.1 | 33000 |  |  | 23200 | 70% | 1.96 | Both | 657.5 | 2.63 | HRCU-A-CB (Split System: Heat Pump with Remote Outdoor Unit-Air-Source) | N/A
211390476 | Central Heat Pump | CHAMPION HEATING AND COOLING | HMH72B341 |  |  | XAHC30CXXN1+TXV | TM8V080B12MP12 | 31800 |  |  | 16.5 | 8.1 | 33000 |  |  | 23200 | 70% | 1.96 | Both | 662.5 | 2.65 | HRCU-A-CB (Split System: Heat Pump with Remote Outdoor Unit-Air-Source) | N/A
211390491 | Central Heat Pump | CHAMPION HEATING AND COOLING | HMH72B341 |  |  | XAHC30CXXN1+TXV | TPLC080B12MP13 | 31800 |  |  | 16.5 | 8.1 | 33000 |  |  | 23200 | 70% | 1.96 | Both | 662.5 | 2.65 | HRCU-A-CB (Split System: Heat Pump with Remote Outdoor Unit-Air-Source) | N/A
211389017 | Central Heat Pump | CHAMPION HEATING AND COOLING | HMH72B341 |  |  | XAHB30CXXN1+TXV | TM9E060B12MP12 | 32000 |  |  | 16.5 | 8.1 | 33000 |  |  | 23200 | 70% | 1.96 | Both | 667.5 | 2.67 | HRCU-A-CB (Split System: Heat Pump with Remote Outdoor Unit-Air-Source) | N/A
211387725 | Central Heat Pump | CHAMPION HEATING AND COOLING | HMH72B341 |  |  | XAHC30CXXN1+TXV | TM9V080B12MP12 | 32000 |  |  | 16.5 | 8.1 | 33000 |  |  | 23200 | 70% | 1.98 | Both | 667.5 | 2.67 | HRCU-A-CB (Split System: Heat Pump with Remote Outdoor Unit-Air-Source) | N/A
211387785 | Central Heat Pump | CHAMPION HEATING AND COOLING | HMH72B341 |  |  | XAHB30CXXN1+TXV | TM9V080B12MP12 | 32000 |  |  | 16.5 | 8.1 | 33400 |  |  | 23400 | 70% | 1.98 | Both | 667.5 | 2.67 | HRCU-A-CB (Split System: Heat Pump with Remote Outdoor Unit-Air-Source) | N/A
211394197 | Central Heat Pump | CHAMPION HEATING AND COOLING | HMH72B341 |  |  | XAHC48FXXN1+TXV | TM9Y060B12MP11 | 32400 |  |  | 16.5 | 8.1 | 32200 |  |  | 23600 | 73% | 1.98 | Both | 675 | 2.7 | HRCU-A-CB (Split System: Heat Pump with Remote Outdoor Unit-Air-Source) | N/A
211396210 | Central Heat Pump | CHAMPION HEATING AND COOLING | HMH72B341 |  |  | XAHC48FXXN1+TXV | TM9E080B12MP12 | 32600 |  |  | 16.5 | 8.1 | 31800 |  |  | 23400 | 74% | 2 | Both | 680 | 2.72 | HRCU-A-CB (Split System: Heat Pump with Remote Outdoor Unit-Air-Source) | N/A
211385932 | Central Heat Pump | CHAMPION HEATING AND COOLING | HMH72B341 |  |  | XAHC48FXXN1+TXV | TMLE080B12MP11 | 32800 |  |  | 16.5 | 8.1 | 32400 |  |  | 23800 | 73% | 2 | Both | 682.5 | 2.73 | HRCU-A-CB (Split System: Heat Pump with Remote Outdoor Unit-Air-Source) | N/A
211385920 | Central Heat Pump | CHAMPION HEATING AND COOLING | HMH72B341 |  |  | XAHC48FXXN1+TXV | TM8E080B12MP11 | 32800 |  |  | 16.5 | 8.1 | 32400 |  |  | 23800 | 73% | 2 | Both | 682.5 | 2.73 | HRCU-A-CB (Split System: Heat Pump with Remote Outdoor Unit-Air-Source) | N/A
211395909 | Central Heat Pump | CHAMPION HEATING AND COOLING | HMH72B341 |  |  | XAUC48FXXN1+TXV | TP9C060B12MP13 | 33000 |  |  | 16.5 | 8.1 | 32400 |  |  | 24000 | 74% | 2.04 | Both | 687.5 | 2.75 | HRCU-A-CB (Split System: Heat Pump with Remote Outdoor Unit-Air-Source) | N/A
211396410 | Central Heat Pump | CHAMPION HEATING AND COOLING | HMH72B341 |  |  | XAUC48FXXN1+TXV | TM9E060B12MP12 | 33200 |  |  | 16.5 | 8.1 | 32600 |  |  | 24000 | 74% | 2.02 | Both | 692.5 | 2.77 | HRCU-A-CB (Split System: Heat Pump with Remote Outdoor Unit-Air-Source) | N/A
211386507 | Central Heat Pump | CHAMPION HEATING AND COOLING | HMH72B341 |  |  | XAHC48FXXN1+TXV | TL8E080C16UH11 | 33600 |  |  | 16.5 | 8.1 | 32600 |  |  | 24200 | 74% | 2.04 | Both | 700 | 2.8 | HRCU-A-CB (Split System: Heat Pump with Remote Outdoor Unit-Air-Source) | N/A
211396059 | Central Heat Pump | CHAMPION HEATING AND COOLING | HMH72B341 |  |  | XAHD48FXXN1+TXV | TM9E080C16MP12 | 33600 |  |  | 16.5 | 8.1 | 32800 |  |  | 24200 | 74% | 2.04 | Both | 700 | 2.8 | HRCU-A-CB (Split System: Heat Pump with Remote Outdoor Unit-Air-Source) | N/A
211388209 | Central Heat Pump | COLEMAN | HMH72B341 |  |  | XAHB30CXXN1+TXV | CP9C060B12MP13 | 31600 |  |  | 16.5 | 8.1 | 32800 |  |  | 23000 | 70% | 1.96 | Both | 657.5 | 2.63 | HRCU-A-CB (Split System: Heat Pump with Remote Outdoor Unit-Air-Source) | N/A
211390580 | Central Heat Pump | COLEMAN | HMH72B341 |  |  | XAHB30CXXN1+TXV | TPLC080B12MP13 | 31600 |  |  | 16.5 | 8.1 | 32800 |  |  | 23000 | 70% | 1.96 | Both | 657.5 | 2.63 | HRCU-A-CB (Split System: Heat Pump with Remote Outdoor Unit-Air-Source) | N/A
211388185 | Central Heat Pump | COLEMAN | HMH72B341 |  |  | XAHB30CXXN1+TXV | TM9V060B12MP12 | 31600 |  |  | 16.5 | 8.1 | 32800 |  |  | 23000 | 70% | 1.96 | Both | 657.5 | 2.63 | HRCU-A-CB (Split System: Heat Pump with Remote Outdoor Unit-Air-Source) | N/A
211388195 | Central Heat Pump | COLEMAN | HMH72B341 |  |  | XAHB30CXXN1+TXV | TP9C060B12MP13 | 31600 |  |  | 16.5 | 8.1 | 32800 |  |  | 23000 | 70% | 1.96 | Both | 657.5 | 2.63 | HRCU-A-CB (Split System: Heat Pump with Remote Outdoor Unit-Air-Source) | N/A
211719780 | Central Heat Pump | COLEMAN | HMH72B341 |  |  | XAHB30CXXN1+TXV | CPLC080B12MP13 | 31600 |  |  | 16.5 | 8.1 | 32800 |  |  | 23000 | 70% | 1.96 | Both | 657.5 | 2.63 | HRCU-A-CB (Split System: Heat Pump with Remote Outdoor Unit-Air-Source) | N/A
211389171 | Central Heat Pump | COLEMAN | HMH72B341 |  |  | XAHB30CXXN1+TXV | TM9E060A10MP12 | 31600 |  |  | 16.5 | 8.1 | 33000 |  |  | 23200 | 70% | 1.96 | Both | 657.5 | 2.63 | HRCU-A-CB (Split System: Heat Pump with Remote Outdoor Unit-Air-Source) | N/A
211388085 | Central Heat Pump | COLEMAN | HMH72B341 |  |  | XAHC30CXXN1+TXV | TM9V060B12MP12 | 31800 |  |  | 16.5 | 8.1 | 33000 |  |  | 23200 | 70% | 1.96 | Both | 662.5 | 2.65 | HRCU-A-CB (Split System: Heat Pump with Remote Outdoor Unit-Air-Source) | N/A
211390467 | Central Heat Pump | COLEMAN | HMH72B341 |  |  | XAHC30CXXN1+TXV | TM8V080B12MP12 | 31800 |  |  | 16.5 | 8.1 | 33000 |  |  | 23200 | 70% | 1.96 | Both | 662.5 | 2.65 | HRCU-A-CB (Split System: Heat Pump with Remote Outdoor Unit-Air-Source) | N/A
211390482 | Central Heat Pump | COLEMAN | HMH72B341 |  |  | XAHC30CXXN1+TXV | TPLC080B12MP13 | 31800 |  |  | 16.5 | 8.1 | 33000 |  |  | 23200 | 70% | 1.96 | Both | 662.5 | 2.65 | HRCU-A-CB (Split System: Heat Pump with Remote Outdoor Unit-Air-Source) | N/A
211388111 | Central Heat Pump | COLEMAN | HMH72B341 |  |  | XAHC30CXXN1+TXV | CP9C060B12MP13 | 31800 |  |  | 16.5 | 8.1 | 33000 |  |  | 23200 | 70% | 1.96 | Both | 662.5 | 2.65 | HRCU-A-CB (Split System: Heat Pump with Remote Outdoor Unit-Air-Source) | N/A
211719707 | Central Heat Pump | COLEMAN | HMH72B341 |  |  | XAHC30CXXN1+TXV | CPLC080B12MP13 | 31800 |  |  | 16.5 | 8.1 | 33000 |  |  | 23200 | 70% | 1.96 | Both | 662.5 | 2.65 | HRCU-A-CB (Split System: Heat Pump with Remote Outdoor Unit-Air-Source) | N/A
211387788 | Central Heat Pump | COLEMAN | HMH72B341 |  |  | XAHB30CXXN1+TXV | TP9C080B12MP13 | 32000 |  |  | 16.5 | 8.1 | 33400 |  |  | 23400 | 70% | 1.98 | Both | 667.5 | 2.67 | HRCU-A-CB (Split System: Heat Pump with Remote Outdoor Unit-Air-Source) | N/A
211387780 | Central Heat Pump | COLEMAN | HMH72B341 |  |  | XAHB30CXXN1+TXV | TM9V080B12MP12 | 32000 |  |  | 16.5 | 8.1 | 33400 |  |  | 23400 | 70% | 1.98 | Both | 667.5 | 2.67 | HRCU-A-CB (Split System: Heat Pump with Remote Outdoor Unit-Air-Source) | N/A
211386293 | Central Heat Pump | COLEMAN | HMH72B341 |  |  | XAHC48FXXN1+TXV | TL9E060B12UH11 | 32400 |  |  | 16.5 | 8.1 | 32000 |  |  | 23600 | 74% | 2 | Both | 675 | 2.7 | HRCU-A-CB (Split System: Heat Pump with Remote Outdoor Unit-Air-Source) | N/A
211394188 | Central Heat Pump | COLEMAN | HMH72B341 |  |  | XAHC48FXXN1+TXV | TM9Y060B12MP11 | 32400 |  |  | 16.5 | 8.1 | 32200 |  |  | 23600 | 73% | 1.98 | Both | 675 | 2.7 | HRCU-A-CB (Split System: Heat Pump with Remote Outdoor Unit-Air-Source) | N/A
211394119 | Central Heat Pump | COLEMAN | HMH72B341 |  |  | XAHC48FXXN1+TXV | TM9Y080B12MP11 | 32600 |  |  | 16.5 | 8.1 | 32400 |  |  | 23800 | 73% | 2 | Both | 680 | 2.72 | HRCU-A-CB (Split System: Heat Pump with Remote Outdoor Unit-Air-Source) | N/A
211385912 | Central Heat Pump | COLEMAN | HMH72B341 |  |  | XAHC48FXXN1+TXV | TM8E080B12MP11 | 32800 |  |  | 16.5 | 8.1 | 32400 |  |  | 23800 | 73% | 2 | Both | 682.5 | 2.73 | HRCU-A-CB (Split System: Heat Pump with Remote Outdoor Unit-Air-Source) | N/A
211385924 | Central Heat Pump | COLEMAN | HMH72B341 |  |  | XAHC48FXXN1+TXV | TMLE080B12MP11 | 32800 |  |  | 16.5 | 8.1 | 32400 |  |  | 23800 | 73% | 2 | Both | 682.5 | 2.73 | HRCU-A-CB (Split System: Heat Pump with Remote Outdoor Unit-Air-Source) | N/A
211395876 | Central Heat Pump | COLEMAN | HMH72B341 |  |  | XAUC48FXXN1+TXV | TM9V060B12MP12 | 33000 |  |  | 16.5 | 8.1 | 32400 |  |  | 24000 | 74% | 2.04 | Both | 687.5 | 2.75 | HRCU-A-CB (Split System: Heat Pump with Remote Outdoor Unit-Air-Source) | N/A
211395918 | Central Heat Pump | COLEMAN | HMH72B341 |  |  | XAUC48FXXN1+TXV | CP9C060B12MP13 | 33000 |  |  | 16.5 | 8.1 | 32400 |  |  | 24000 | 74% | 2.04 | Both | 687.5 | 2.75 | HRCU-A-CB (Split System: Heat Pump with Remote Outdoor Unit-Air-Source) | N/A
211394243 | Central Heat Pump | COLEMAN | HMH72B341 |  |  | XAUC48FXXN1+TXV | TM9Y060B12MP11 | 33200 |  |  | 16.5 | 8.1 | 32600 |  |  | 24000 | 74% | 2.02 | Both | 692.5 | 2.77 | HRCU-A-CB (Split System: Heat Pump with Remote Outdoor Unit-Air-Source) | N/A
211386498 | Central Heat Pump | COLEMAN | HMH72B341 |  |  | XAHC48FXXN1+TXV | TL8E080C16UH11 | 33600 |  |  | 16.5 | 8.1 | 32600 |  |  | 24200 | 74% | 2.04 | Both | 700 | 2.8 | HRCU-A-CB (Split System: Heat Pump with Remote Outdoor Unit-Air-Source) | N/A
211388201 | Central Heat Pump | FRASER-JOHNSTON | HMH72B341 |  |  | XAHB30CXXN1+TXV | TP9C060B12MP13 | 31600 |  |  | 16.5 | 8.1 | 32800 |  |  | 23000 | 70% | 1.96 | Both | 657.5 | 2.63 | HRCU-A-CB (Split System: Heat Pump with Remote Outdoor Unit-Air-Source) | N/A
211390571 | Central Heat Pump | FRASER-JOHNSTON | HMH72B341 |  |  | XAHB30CXXN1+TXV | TM8V080B12MP12 | 31600 |  |  | 16.5 | 8.1 | 32800 |  |  | 23000 | 70% | 1.96 | Both | 657.5 | 2.63 | HRCU-A-CB (Split System: Heat Pump with Remote Outdoor Unit-Air-Source) | N/A
211388187 | Central Heat Pump | FRASER-JOHNSTON | HMH72B341 |  |  | XAHB30CXXN1+TXV | TM9V060B12MP12 | 31600 |  |  | 16.5 | 8.1 | 32800 |  |  | 23000 | 70% | 1.96 | Both | 657.5 | 2.63 | HRCU-A-CB (Split System: Heat Pump with Remote Outdoor Unit-Air-Source) | N/A
211390473 | Central Heat Pump | FRASER-JOHNSTON | HMH72B341 |  |  | XAHC30CXXN1+TXV | TM8V080B12MP12 | 31800 |  |  | 16.5 | 8.1 | 33000 |  |  | 23200 | 70% | 1.96 | Both | 662.5 | 2.65 | HRCU-A-CB (Split System: Heat Pump with Remote Outdoor Unit-Air-Source) | N/A
211388090 | Central Heat Pump | FRASER-JOHNSTON | HMH72B341 |  |  | XAHC30CXXN1+TXV | TM9V060B12MP12 | 31800 |  |  | 16.5 | 8.1 | 33000 |  |  | 23200 | 70% | 1.96 | Both | 662.5 | 2.65 | HRCU-A-CB (Split System: Heat Pump with Remote Outdoor Unit-Air-Source) | N/A
211390488 | Central Heat Pump | FRASER-JOHNSTON | HMH72B341 |  |  | XAHC30CXXN1+TXV | TPLC080B12MP13 | 31800 |  |  | 16.5 | 8.1 | 33000 |  |  | 23200 | 70% | 1.96 | Both | 662.5 | 2.65 | HRCU-A-CB (Split System: Heat Pump with Remote Outdoor Unit-Air-Source) | N/A
211388103 | Central Heat Pump | FRASER-JOHNSTON | HMH72B341 |  |  | XAHC30CXXN1+TXV | TP9C060B12MP13 | 31800 |  |  | 16.5 | 8.1 | 33000 |  |  | 23200 | 70% | 1.96 | Both | 662.5 | 2.65 | HRCU-A-CB (Split System: Heat Pump with Remote Outdoor Unit-Air-Source) | N/A
211389014 | Central Heat Pump | FRASER-JOHNSTON | HMH72B341 |  |  | XAHB30CXXN1+TXV | TM9E060B12MP12 | 32000 |  |  | 16.5 | 8.1 | 33000 |  |  | 23200 | 70% | 1.96 | Both | 667.5 | 2.67 | HRCU-A-CB (Split System: Heat Pump with Remote Outdoor Unit-Air-Source) | N/A
211388970 | Central Heat Pump | FRASER-JOHNSTON | HMH72B341 |  |  | XAHC30CXXN1+TXV | TM9E060B12MP12 | 32000 |  |  | 16.5 | 8.1 | 33000 |  |  | 23200 | 70% | 1.96 | Both | 667.5 | 2.67 | HRCU-A-CB (Split System: Heat Pump with Remote Outdoor Unit-Air-Source) | N/A
211387783 | Central Heat Pump | FRASER-JOHNSTON | HMH72B341 |  |  | XAHB30CXXN1+TXV | TM9V080B12MP12 | 32000 |  |  | 16.5 | 8.1 | 33400 |  |  | 23400 | 70% | 1.98 | Both | 667.5 | 2.67 | HRCU-A-CB (Split System: Heat Pump with Remote Outdoor Unit-Air-Source) | N/A
211396205 | Central Heat Pump | FRASER-JOHNSTON | HMH72B341 |  |  | XAHC48FXXN1+TXV | TM9E080B12MP12 | 32600 |  |  | 16.5 | 8.1 | 31800 |  |  | 23400 | 74% | 2 | Both | 680 | 2.72 | HRCU-A-CB (Split System: Heat Pump with Remote Outdoor Unit-Air-Source) | N/A
211394123 | Central Heat Pump | FRASER-JOHNSTON | HMH72B341 |  |  | XAHC48FXXN1+TXV | TM9Y080B12MP11 | 32600 |  |  | 16.5 | 8.1 | 32400 |  |  | 23800 | 73% | 2 | Both | 680 | 2.72 | HRCU-A-CB (Split System: Heat Pump with Remote Outdoor Unit-Air-Source) | N/A
211385917 | Central Heat Pump | FRASER-JOHNSTON | HMH72B341 |  |  | XAHC48FXXN1+TXV | TM8E080B12MP11 | 32800 |  |  | 16.5 | 8.1 | 32400 |  |  | 23800 | 73% | 2 | Both | 682.5 | 2.73 | HRCU-A-CB (Split System: Heat Pump with Remote Outdoor Unit-Air-Source) | N/A
211385930 | Central Heat Pump | FRASER-JOHNSTON | HMH72B341 |  |  | XAHC48FXXN1+TXV | TMLE080B12MP11 | 32800 |  |  | 16.5 | 8.1 | 32400 |  |  | 23800 | 73% | 2 | Both | 682.5 | 2.73 | HRCU-A-CB (Split System: Heat Pump with Remote Outdoor Unit-Air-Source) | N/A
211395882 | Central Heat Pump | FRASER-JOHNSTON | HMH72B341 |  |  | XAUC48FXXN1+TXV | TM9V060B12MP12 | 33000 |  |  | 16.5 | 8.1 | 32400 |  |  | 24000 | 74% | 2.04 | Both | 687.5 | 2.75 | HRCU-A-CB (Split System: Heat Pump with Remote Outdoor Unit-Air-Source) | N/A
211396405 | Central Heat Pump | FRASER-JOHNSTON | HMH72B341 |  |  | XAUC48FXXN1+TXV | TM9E060B12MP12 | 33200 |  |  | 16.5 | 8.1 | 32600 |  |  | 24000 | 74% | 2.02 | Both | 692.5 | 2.77 | HRCU-A-CB (Split System: Heat Pump with Remote Outdoor Unit-Air-Source) | N/A
211386504 | Central Heat Pump | FRASER-JOHNSTON | HMH72B341 |  |  | XAHC48FXXN1+TXV | TL8E080C16UH11 | 33600 |  |  | 16.5 | 8.1 | 32600 |  |  | 24200 | 74% | 2.04 | Both | 700 | 2.8 | HRCU-A-CB (Split System: Heat Pump with Remote Outdoor Unit-Air-Source) | N/A
211396056 | Central Heat Pump | FRASER-JOHNSTON | HMH72B341 |  |  | XAHD48FXXN1+TXV | TM9E080C16MP12 | 33600 |  |  | 16.5 | 8.1 | 32800 |  |  | 24200 | 74% | 2.04 | Both | 700 | 2.8 | HRCU-A-CB (Split System: Heat Pump with Remote Outdoor Unit-Air-Source) | N/A
211388206 | Central Heat Pump | JOHNSON CONTROLS | HMH72B341 |  |  | XAHB30CXXN1+TXV | TP9C060B12MP13 | 31600 |  |  | 16.5 | 8.1 | 32800 |  |  | 23000 | 70% | 1.96 | Both | 657.5 | 2.63 | HRCU-A-CB (Split System: Heat Pump with Remote Outdoor Unit-Air-Source) | N/A
211390577 | Central Heat Pump | JOHNSON CONTROLS | HMH72B341 |  |  | XAHB30CXXN1+TXV | TM8V080B12MP12 | 31600 |  |  | 16.5 | 8.1 | 32800 |  |  | 23000 | 70% | 1.96 | Both | 657.5 | 2.63 | HRCU-A-CB (Split System: Heat Pump with Remote Outdoor Unit-Air-Source) | N/A
211390592 | Central Heat Pump | JOHNSON CONTROLS | HMH72B341 |  |  | XAHB30CXXN1+TXV | TPLC080B12MP13 | 31600 |  |  | 16.5 | 8.1 | 32800 |  |  | 23000 | 70% | 1.96 | Both | 657.5 | 2.63 | HRCU-A-CB (Split System: Heat Pump with Remote Outdoor Unit-Air-Source) | N/A
211389175 | Central Heat Pump | JOHNSON CONTROLS | HMH72B341 |  |  | XAHB30CXXN1+TXV | TM9E060A10MP12 | 31600 |  |  | 16.5 | 8.1 | 33000 |  |  | 23200 | 70% | 1.96 | Both | 657.5 | 2.63 | HRCU-A-CB (Split System: Heat Pump with Remote Outdoor Unit-Air-Source) | N/A
211388094 | Central Heat Pump | JOHNSON CONTROLS | HMH72B341 |  |  | XAHC30CXXN1+TXV | TM9V060B12MP12 | 31800 |  |  | 16.5 | 8.1 | 33000 |  |  | 23200 | 70% | 1.96 | Both | 662.5 | 2.65 | HRCU-A-CB (Split System: Heat Pump with Remote Outdoor Unit-Air-Source) | N/A
211388109 | Central Heat Pump | JOHNSON CONTROLS | HMH72B341 |  |  | XAHC30CXXN1+TXV | TP9C060B12MP13 | 31800 |  |  | 16.5 | 8.1 | 33000 |  |  | 23200 | 70% | 1.96 | Both | 662.5 | 2.65 | HRCU-A-CB (Split System: Heat Pump with Remote Outdoor Unit-Air-Source) | N/A
211390493 | Central Heat Pump | JOHNSON CONTROLS | HMH72B341 |  |  | XAHC30CXXN1+TXV | TPLC080B12MP13 | 31800 |  |  | 16.5 | 8.1 | 33000 |  |  | 23200 | 70% | 1.96 | Both | 662.5 | 2.65 | HRCU-A-CB (Split System: Heat Pump with Remote Outdoor Unit-Air-Source) | N/A
211387735 | Central Heat Pump | JOHNSON CONTROLS | HMH72B341 |  |  | XAHC30CXXN1+TXV | TP9C080B12MP13 | 32000 |  |  | 16.5 | 8.1 | 33000 |  |  | 23200 | 70% | 1.98 | Both | 667.5 | 2.67 | HRCU-A-CB (Split System: Heat Pump with Remote Outdoor Unit-Air-Source) | N/A
211387726 | Central Heat Pump | JOHNSON CONTROLS | HMH72B341 |  |  | XAHC30CXXN1+TXV | TM9V080B12MP12 | 32000 |  |  | 16.5 | 8.1 | 33000 |  |  | 23200 | 70% | 1.98 | Both | 667.5 | 2.67 | HRCU-A-CB (Split System: Heat Pump with Remote Outdoor Unit-Air-Source) | N/A
211387786 | Central Heat Pump | JOHNSON CONTROLS | HMH72B341 |  |  | XAHB30CXXN1+TXV | TM9V080B12MP12 | 32000 |  |  | 16.5 | 8.1 | 33400 |  |  | 23400 | 70% | 1.98 | Both | 667.5 | 2.67 | HRCU-A-CB (Split System: Heat Pump with Remote Outdoor Unit-Air-Source) | N/A
211387795 | Central Heat Pump | JOHNSON CONTROLS | HMH72B341 |  |  | XAHB30CXXN1+TXV | TP9C080B12MP13 | 32000 |  |  | 16.5 | 8.1 | 33400 |  |  | 23400 | 70% | 1.98 | Both | 667.5 | 2.67 | HRCU-A-CB (Split System: Heat Pump with Remote Outdoor Unit-Air-Source) | N/A
211386305 | Central Heat Pump | JOHNSON CONTROLS | HMH72B341 |  |  | XAHC48FXXN1+TXV | TL9E060B12UH11 | 32400 |  |  | 16.5 | 8.1 | 32000 |  |  | 23600 | 74% | 2 | Both | 675 | 2.7 | HRCU-A-CB (Split System: Heat Pump with Remote Outdoor Unit-Air-Source) | N/A
211394200 | Central Heat Pump | JOHNSON CONTROLS | HMH72B341 |  |  | XAHC48FXXN1+TXV | TM9Y060B12MP11 | 32400 |  |  | 16.5 | 8.1 | 32200 |  |  | 23600 | 73% | 1.98 | Both | 675 | 2.7 | HRCU-A-CB (Split System: Heat Pump with Remote Outdoor Unit-Air-Source) | N/A
211396213 | Central Heat Pump | JOHNSON CONTROLS | HMH72B341 |  |  | XAHC48FXXN1+TXV | TM9E080B12MP12 | 32600 |  |  | 16.5 | 8.1 | 31800 |  |  | 23400 | 74% | 2 | Both | 680 | 2.72 | HRCU-A-CB (Split System: Heat Pump with Remote Outdoor Unit-Air-Source) | N/A
211394129 | Central Heat Pump | JOHNSON CONTROLS | HMH72B341 |  |  | XAHC48FXXN1+TXV | TM9Y080B12MP11 | 32600 |  |  | 16.5 | 8.1 | 32400 |  |  | 23800 | 73% | 2 | Both | 680 | 2.72 | HRCU-A-CB (Split System: Heat Pump with Remote Outdoor Unit-Air-Source) | N/A
211385935 | Central Heat Pump | JOHNSON CONTROLS | HMH72B341 |  |  | XAHC48FXXN1+TXV | TMLE080B12MP11 | 32800 |  |  | 16.5 | 8.1 | 32400 |  |  | 23800 | 73% | 2 | Both | 682.5 | 2.73 | HRCU-A-CB (Split System: Heat Pump with Remote Outdoor Unit-Air-Source) | N/A
211385922 | Central Heat Pump | JOHNSON CONTROLS | HMH72B341 |  |  | XAHC48FXXN1+TXV | TM8E080B12MP11 | 32800 |  |  | 16.5 | 8.1 | 32400 |  |  | 23800 | 73% | 2 | Both | 682.5 | 2.73 | HRCU-A-CB (Split System: Heat Pump with Remote Outdoor Unit-Air-Source) | N/A
211395911 | Central Heat Pump | JOHNSON CONTROLS | HMH72B341 |  |  | XAUC48FXXN1+TXV | TP9C060B12MP13 | 33000 |  |  | 16.5 | 8.1 | 32400 |  |  | 24000 | 74% | 2.04 | Both | 687.5 | 2.75 | HRCU-A-CB (Split System: Heat Pump with Remote Outdoor Unit-Air-Source) | N/A
211394255 | Central Heat Pump | JOHNSON CONTROLS | HMH72B341 |  |  | XAUC48FXXN1+TXV | TM9Y060B12MP11 | 33200 |  |  | 16.5 | 8.1 | 32600 |  |  | 24000 | 74% | 2.02 | Both | 692.5 | 2.77 | HRCU-A-CB (Split System: Heat Pump with Remote Outdoor Unit-Air-Source) | N/A
211396414 | Central Heat Pump | JOHNSON CONTROLS | HMH72B341 |  |  | XAUC48FXXN1+TXV | TM9E060B12MP12 | 33200 |  |  | 16.5 | 8.1 | 32600 |  |  | 24000 | 74% | 2.02 | Both | 692.5 | 2.77 | HRCU-A-CB (Split System: Heat Pump with Remote Outdoor Unit-Air-Source) | N/A
211386510 | Central Heat Pump | JOHNSON CONTROLS | HMH72B341 |  |  | XAHC48FXXN1+TXV | TL8E080C16UH11 | 33600 |  |  | 16.5 | 8.1 | 32600 |  |  | 24200 | 74% | 2.04 | Both | 700 | 2.8 | HRCU-A-CB (Split System: Heat Pump with Remote Outdoor Unit-Air-Source) | N/A
211396061 | Central Heat Pump | JOHNSON CONTROLS | HMH72B341 |  |  | XAHD48FXXN1+TXV | TM9E080C16MP12 | 33600 |  |  | 16.5 | 8.1 | 32800 |  |  | 24200 | 74% | 2.04 | Both | 700 | 2.8 | HRCU-A-CB (Split System: Heat Pump with Remote Outdoor Unit-Air-Source) | N/A
211388198 | Central Heat Pump | LUXAIRE | HMH72B341 |  |  | XAHB30CXXN1+TXV | TP9C060B12MP13 | 31600 |  |  | 16.5 | 8.1 | 32800 |  |  | 23000 | 70% | 1.96 | Both | 657.5 | 2.63 | HRCU-A-CB (Split System: Heat Pump with Remote Outdoor Unit-Air-Source) | N/A
211390595 | Central Heat Pump | LUXAIRE | HMH72B341 |  |  | XAHB30CXXN1+TXV | LPLC080B12MP13 | 31600 |  |  | 16.5 | 8.1 | 32800 |  |  | 23000 | 70% | 1.96 | Both | 657.5 | 2.63 | HRCU-A-CB (Split System: Heat Pump with Remote Outdoor Unit-Air-Source) | N/A
211390583 | Central Heat Pump | LUXAIRE | HMH72B341 |  |  | XAHB30CXXN1+TXV | TPLC080B12MP13 | 31600 |  |  | 16.5 | 8.1 | 32800 |  |  | 23000 | 70% | 1.96 | Both | 657.5 | 2.63 | HRCU-A-CB (Split System: Heat Pump with Remote Outdoor Unit-Air-Source) | N/A
211390568 | Central Heat Pump | LUXAIRE | HMH72B341 |  |  | XAHB30CXXN1+TXV | TM8V080B12MP12 | 31600 |  |  | 16.5 | 8.1 | 32800 |  |  | 23000 | 70% | 1.96 | Both | 657.5 | 2.63 | HRCU-A-CB (Split System: Heat Pump with Remote Outdoor Unit-Air-Source) | N/A
211388186 | Central Heat Pump | LUXAIRE | HMH72B341 |  |  | XAHB30CXXN1+TXV | TM9V060B12MP12 | 31600 |  |  | 16.5 | 8.1 | 32800 |  |  | 23000 | 70% | 1.96 | Both | 657.5 | 2.63 | HRCU-A-CB (Split System: Heat Pump with Remote Outdoor Unit-Air-Source) | N/A
211389172 | Central Heat Pump | LUXAIRE | HMH72B341 |  |  | XAHB30CXXN1+TXV | TM9E060A10MP12 | 31600 |  |  | 16.5 | 8.1 | 33000 |  |  | 23200 | 70% | 1.96 | Both | 657.5 | 2.63 | HRCU-A-CB (Split System: Heat Pump with Remote Outdoor Unit-Air-Source) | N/A
211390470 | Central Heat Pump | LUXAIRE | HMH72B341 |  |  | XAHC30CXXN1+TXV | TM8V080B12MP12 | 31800 |  |  | 16.5 | 8.1 | 33000 |  |  | 23200 | 70% | 1.96 | Both | 662.5 | 2.65 | HRCU-A-CB (Split System: Heat Pump with Remote Outdoor Unit-Air-Source) | N/A
211388100 | Central Heat Pump | LUXAIRE | HMH72B341 |  |  | XAHC30CXXN1+TXV | TP9C060B12MP13 | 31800 |  |  | 16.5 | 8.1 | 33000 |  |  | 23200 | 70% | 1.96 | Both | 662.5 | 2.65 | HRCU-A-CB (Split System: Heat Pump with Remote Outdoor Unit-Air-Source) | N/A
211388114 | Central Heat Pump | LUXAIRE | HMH72B341 |  |  | XAHC30CXXN1+TXV | LP9C060B12MP13 | 31800 |  |  | 16.5 | 8.1 | 33000 |  |  | 23200 | 70% | 1.96 | Both | 662.5 | 2.65 | HRCU-A-CB (Split System: Heat Pump with Remote Outdoor Unit-Air-Source) | N/A
211388087 | Central Heat Pump | LUXAIRE | HMH72B341 |  |  | XAHC30CXXN1+TXV | TM9V060B12MP12 | 31800 |  |  | 16.5 | 8.1 | 33000 |  |  | 23200 | 70% | 1.96 | Both | 662.5 | 2.65 | HRCU-A-CB (Split System: Heat Pump with Remote Outdoor Unit-Air-Source) | N/A
211390485 | Central Heat Pump | LUXAIRE | HMH72B341 |  |  | XAHC30CXXN1+TXV | TPLC080B12MP13 | 31800 |  |  | 16.5 | 8.1 | 33000 |  |  | 23200 | 70% | 1.96 | Both | 662.5 | 2.65 | HRCU-A-CB (Split System: Heat Pump with Remote Outdoor Unit-Air-Source) | N/A
211389011 | Central Heat Pump | LUXAIRE | HMH72B341 |  |  | XAHB30CXXN1+TXV | TM9E060B12MP12 | 32000 |  |  | 16.5 | 8.1 | 33000 |  |  | 23200 | 70% | 1.96 | Both | 667.5 | 2.67 | HRCU-A-CB (Split System: Heat Pump with Remote Outdoor Unit-Air-Source) | N/A
211387729 | Central Heat Pump | LUXAIRE | HMH72B341 |  |  | XAHC30CXXN1+TXV | TP9C080B12MP13 | 32000 |  |  | 16.5 | 8.1 | 33000 |  |  | 23200 | 70% | 1.98 | Both | 667.5 | 2.67 | HRCU-A-CB (Split System: Heat Pump with Remote Outdoor Unit-Air-Source) | N/A
211387738 | Central Heat Pump | LUXAIRE | HMH72B341 |  |  | XAHC30CXXN1+TXV | LP9C080B12MP13 | 32000 |  |  | 16.5 | 8.1 | 33000 |  |  | 23200 | 70% | 1.98 | Both | 667.5 | 2.67 | HRCU-A-CB (Split System: Heat Pump with Remote Outdoor Unit-Air-Source) | N/A
211387781 | Central Heat Pump | LUXAIRE | HMH72B341 |  |  | XAHB30CXXN1+TXV | TM9V080B12MP12 | 32000 |  |  | 16.5 | 8.1 | 33400 |  |  | 23400 | 70% | 1.98 | Both | 667.5 | 2.67 | HRCU-A-CB (Split System: Heat Pump with Remote Outdoor Unit-Air-Source) | N/A
211387790 | Central Heat Pump | LUXAIRE | HMH72B341 |  |  | XAHB30CXXN1+TXV | TP9C080B12MP13 | 32000 |  |  | 16.5 | 8.1 | 33400 |  |  | 23400 | 70% | 1.98 | Both | 667.5 | 2.67 | HRCU-A-CB (Split System: Heat Pump with Remote Outdoor Unit-Air-Source) | N/A
211387798 | Central Heat Pump | LUXAIRE | HMH72B341 |  |  | XAHB30CXXN1+TXV | LP9C080B12MP13 | 32000 |  |  | 16.5 | 8.1 | 33400 |  |  | 23400 | 70% | 1.98 | Both | 667.5 | 2.67 | HRCU-A-CB (Split System: Heat Pump with Remote Outdoor Unit-Air-Source) | N/A
211394191 | Central Heat Pump | LUXAIRE | HMH72B341 |  |  | XAHC48FXXN1+TXV | TM9Y060B12MP11 | 32400 |  |  | 16.5 | 8.1 | 32200 |  |  | 23600 | 73% | 1.98 | Both | 675 | 2.7 | HRCU-A-CB (Split System: Heat Pump with Remote Outdoor Unit-Air-Source) | N/A
211396201 | Central Heat Pump | LUXAIRE | HMH72B341 |  |  | XAHC48FXXN1+TXV | TM9E080B12MP12 | 32600 |  |  | 16.5 | 8.1 | 31800 |  |  | 23400 | 74% | 2 | Both | 680 | 2.72 | HRCU-A-CB (Split System: Heat Pump with Remote Outdoor Unit-Air-Source) | N/A
211394122 | Central Heat Pump | LUXAIRE | HMH72B341 |  |  | XAHC48FXXN1+TXV | TM9Y080B12MP11 | 32600 |  |  | 16.5 | 8.1 | 32400 |  |  | 23800 | 73% | 2 | Both | 680 | 2.72 | HRCU-A-CB (Split System: Heat Pump with Remote Outdoor Unit-Air-Source) | N/A
211395880 | Central Heat Pump | LUXAIRE | HMH72B341 |  |  | XAUC48FXXN1+TXV | TM9V060B12MP12 | 33000 |  |  | 16.5 | 8.1 | 32400 |  |  | 24000 | 74% | 2.04 | Both | 687.5 | 2.75 | HRCU-A-CB (Split System: Heat Pump with Remote Outdoor Unit-Air-Source) | N/A
211395921 | Central Heat Pump | LUXAIRE | HMH72B341 |  |  | XAUC48FXXN1+TXV | LP9C060B12MP13 | 33000 |  |  | 16.5 | 8.1 | 32400 |  |  | 24000 | 74% | 2.04 | Both | 687.5 | 2.75 | HRCU-A-CB (Split System: Heat Pump with Remote Outdoor Unit-Air-Source) | N/A
211396400 | Central Heat Pump | LUXAIRE | HMH72B341 |  |  | XAUC48FXXN1+TXV | TM9E060B12MP12 | 33200 |  |  | 16.5 | 8.1 | 32600 |  |  | 24000 | 74% | 2.02 | Both | 692.5 | 2.77 | HRCU-A-CB (Split System: Heat Pump with Remote Outdoor Unit-Air-Source) | N/A
211394246 | Central Heat Pump | LUXAIRE | HMH72B341 |  |  | XAUC48FXXN1+TXV | TM9Y060B12MP11 | 33200 |  |  | 16.5 | 8.1 | 32600 |  |  | 24000 | 74% | 2.02 | Both | 692.5 | 2.77 | HRCU-A-CB (Split System: Heat Pump with Remote Outdoor Unit-Air-Source) | N/A
211386501 | Central Heat Pump | LUXAIRE | HMH72B341 |  |  | XAHC48FXXN1+TXV | TL8E080C16UH11 | 33600 |  |  | 16.5 | 8.1 | 32600 |  |  | 24200 | 74% | 2.04 | Both | 700 | 2.8 | HRCU-A-CB (Split System: Heat Pump with Remote Outdoor Unit-Air-Source) | N/A
211396053 | Central Heat Pump | LUXAIRE | HMH72B341 |  |  | XAHD48FXXN1+TXV | TM9E080C16MP12 | 33600 |  |  | 16.5 | 8.1 | 32800 |  |  | 24200 | 74% | 2.04 | Both | 700 | 2.8 | HRCU-A-CB (Split System: Heat Pump with Remote Outdoor Unit-Air-Source) | N/A
211377743 | Central Heat Pump | YORK | HMH72B341 |  |  | XAHB30CXXN1+TXV | TP9C060B12MP13 | 31600 |  |  | 16.5 | 8.1 | 32800 |  |  | 23000 | 70% | 1.96 | Both | 657.5 | 2.63 | HRCU-A-CB (Split System: Heat Pump with Remote Outdoor Unit-Air-Source) | N/A
211377954 | Central Heat Pump | YORK | HMH72B341 |  |  | XAHB30CXXN1+TXV | TM9E060A10MP12 | 31600 |  |  | 16.5 | 8.1 | 33000 |  |  | 23200 | 70% | 1.96 | Both | 657.5 | 2.63 | HRCU-A-CB (Split System: Heat Pump with Remote Outdoor Unit-Air-Source) | N/A
211377716 | Central Heat Pump | YORK | HMH72B341 |  |  | XAHC30CXXN1+TXV | TP9C060B12MP13 | 31800 |  |  | 16.5 | 8.1 | 33000 |  |  | 23200 | 70% | 1.96 | Both | 662.5 | 2.65 | HRCU-A-CB (Split System: Heat Pump with Remote Outdoor Unit-Air-Source) | N/A
211377719 | Central Heat Pump | YORK | HMH72B341 |  |  | XAHC30CXXN1+TXV | YP9C060B12MP13 | 31800 |  |  | 16.5 | 8.1 | 33000 |  |  | 23200 | 70% | 1.96 | Both | 662.5 | 2.65 | HRCU-A-CB (Split System: Heat Pump with Remote Outdoor Unit-Air-Source) | N/A
211378254 | Central Heat Pump | YORK | HMH72B341 |  |  | XAHC30CXXN1+TXV | TPLC080B12MP13 | 31800 |  |  | 16.5 | 8.1 | 33000 |  |  | 23200 | 70% | 1.96 | Both | 662.5 | 2.65 | HRCU-A-CB (Split System: Heat Pump with Remote Outdoor Unit-Air-Source) | N/A
211378257 | Central Heat Pump | YORK | HMH72B341 |  |  | XAHC30CXXN1+TXV | YPLC080B12MP13 | 31800 |  |  | 16.5 | 8.1 | 33000 |  |  | 23200 | 70% | 1.96 | Both | 662.5 | 2.65 | HRCU-A-CB (Split System: Heat Pump with Remote Outdoor Unit-Air-Source) | N/A
211378251 | Central Heat Pump | YORK | HMH72B341 |  |  | XAHC30CXXN1+TXV | TM8V080B12MP12 | 31800 |  |  | 16.5 | 8.1 | 33000 |  |  | 23200 | 70% | 1.96 | Both | 662.5 | 2.65 | HRCU-A-CB (Split System: Heat Pump with Remote Outdoor Unit-Air-Source) | N/A
211377914 | Central Heat Pump | YORK | HMH72B341 |  |  | XAHC30CXXN1+TXV | TM9E060B12MP12 | 32000 |  |  | 16.5 | 8.1 | 33000 |  |  | 23200 | 70% | 1.96 | Both | 667.5 | 2.67 | HRCU-A-CB (Split System: Heat Pump with Remote Outdoor Unit-Air-Source) | N/A
211377923 | Central Heat Pump | YORK | HMH72B341 |  |  | XAHB30CXXN1+TXV | TM9E060B12MP12 | 32000 |  |  | 16.5 | 8.1 | 33000 |  |  | 23200 | 70% | 1.96 | Both | 667.5 | 2.67 | HRCU-A-CB (Split System: Heat Pump with Remote Outdoor Unit-Air-Source) | N/A
211377593 | Central Heat Pump | YORK | HMH72B341 |  |  | XAHC30CXXN1+TXV | TM9V080B12MP12 | 32000 |  |  | 16.5 | 8.1 | 33000 |  |  | 23200 | 70% | 1.98 | Both | 667.5 | 2.67 | HRCU-A-CB (Split System: Heat Pump with Remote Outdoor Unit-Air-Source) | N/A
211377622 | Central Heat Pump | YORK | HMH72B341 |  |  | XAHB30CXXN1+TXV | TP9C080B12MP13 | 32000 |  |  | 16.5 | 8.1 | 33400 |  |  | 23400 | 70% | 1.98 | Both | 667.5 | 2.67 | HRCU-A-CB (Split System: Heat Pump with Remote Outdoor Unit-Air-Source) | N/A
211377619 | Central Heat Pump | YORK | HMH72B341 |  |  | XAHB30CXXN1+TXV | TM9V080B12MP12 | 32000 |  |  | 16.5 | 8.1 | 33400 |  |  | 23400 | 70% | 1.98 | Both | 667.5 | 2.67 | HRCU-A-CB (Split System: Heat Pump with Remote Outdoor Unit-Air-Source) | N/A
211377625 | Central Heat Pump | YORK | HMH72B341 |  |  | XAHB30CXXN1+TXV | YP9C080B12MP13 | 32000 |  |  | 16.5 | 8.1 | 33400 |  |  | 23400 | 70% | 1.98 | Both | 667.5 | 2.67 | HRCU-A-CB (Split System: Heat Pump with Remote Outdoor Unit-Air-Source) | N/A
211380143 | Central Heat Pump | YORK | HMH72B341 |  |  | XAHC48FXXN1+TXV | TL9E060B12UH11 | 32400 |  |  | 16.5 | 8.1 | 32000 |  |  | 23600 | 74% | 2 | Both | 675 | 2.7 | HRCU-A-CB (Split System: Heat Pump with Remote Outdoor Unit-Air-Source) | N/A
211379049 | Central Heat Pump | YORK | HMH72B341 |  |  | XAHC48FXXN1+TXV | TM9Y060B12MP11 | 32400 |  |  | 16.5 | 8.1 | 32200 |  |  | 23600 | 73% | 1.98 | Both | 675 | 2.7 | HRCU-A-CB (Split System: Heat Pump with Remote Outdoor Unit-Air-Source) | N/A
211379469 | Central Heat Pump | YORK | HMH72B341 |  |  | XAHC48FXXN1+TXV | TM9E080B12MP12 | 32600 |  |  | 16.5 | 8.1 | 31800 |  |  | 23400 | 74% | 2 | Both | 680 | 2.72 | HRCU-A-CB (Split System: Heat Pump with Remote Outdoor Unit-Air-Source) | N/A
211379415 | Central Heat Pump | YORK | HMH72B341 |  |  | XAUC48FXXN1+TXV | YP9C060B12MP13 | 33000 |  |  | 16.5 | 8.1 | 32400 |  |  | 24000 | 74% | 2.04 | Both | 687.5 | 2.75 | HRCU-A-CB (Split System: Heat Pump with Remote Outdoor Unit-Air-Source) | N/A
211379404 | Central Heat Pump | YORK | HMH72B341 |  |  | XAUC48FXXN1+TXV | TM9V060B12MP12 | 33000 |  |  | 16.5 | 8.1 | 32400 |  |  | 24000 | 74% | 2.04 | Both | 687.5 | 2.75 | HRCU-A-CB (Split System: Heat Pump with Remote Outdoor Unit-Air-Source) | N/A
211379496 | Central Heat Pump | YORK | HMH72B341 |  |  | XAUC48FXXN1+TXV | TM9E060B12MP12 | 33200 |  |  | 16.5 | 8.1 | 32600 |  |  | 24000 | 74% | 2.02 | Both | 692.5 | 2.77 | HRCU-A-CB (Split System: Heat Pump with Remote Outdoor Unit-Air-Source) | N/A
211380189 | Central Heat Pump | YORK | HMH72B341 |  |  | XAHC48FXXN1+TXV | TL8E080C16UH11 | 33600 |  |  | 16.5 | 8.1 | 32600 |  |  | 24200 | 74% | 2.04 | Both | 700 | 2.8 | HRCU-A-CB (Split System: Heat Pump with Remote Outdoor Unit-Air-Source) | N/A
211393175 | Central Heat Pump | CHAMPION HEATING AND COOLING | HMH72B341 |  |  | XAHC30CXXN1+TXV | TL9E060B12UH11 | 31800 |  |  | 17 | 8.1 | 32800 |  |  | 23200 | 71% | 1.96 | Both | 662.5 | 2.65 | HRCU-A-CB (Split System: Heat Pump with Remote Outdoor Unit-Air-Source) | N/A
211387102 | Central Heat Pump | CHAMPION HEATING AND COOLING | HMH72B341 |  |  | XAHC30CXXN1+TXV | TM9Y060B12MP11 | 31800 |  |  | 17 | 8.1 | 33000 |  |  | 23200 | 70% | 1.96 | Both | 662.5 | 2.65 | HRCU-A-CB (Split System: Heat Pump with Remote Outdoor Unit-Air-Source) | N/A
211392286 | Central Heat Pump | CHAMPION HEATING AND COOLING | HMH72B341 |  |  | XAHB30CXXN1+TXV | TMLE080B12MP11 | 32000 |  |  | 17 | 8.1 | 32800 |  |  | 23400 | 71% | 1.98 | Both | 667.5 | 2.67 | HRCU-A-CB (Split System: Heat Pump with Remote Outdoor Unit-Air-Source) | N/A
211392276 | Central Heat Pump | CHAMPION HEATING AND COOLING | HMH72B341 |  |  | XAHB30CXXN1+TXV | TM8E080B12MP11 | 32000 |  |  | 17 | 8.1 | 32800 |  |  | 23400 | 71% | 1.98 | Both | 667.5 | 2.67 | HRCU-A-CB (Split System: Heat Pump with Remote Outdoor Unit-Air-Source) | N/A
211386911 | Central Heat Pump | CHAMPION HEATING AND COOLING | HMH72B341 |  |  | XAHC30CXXN1+TXV | TM9Y080B12MP11 | 32000 |  |  | 17 | 8.1 | 33400 |  |  | 23400 | 70% | 1.98 | Both | 667.5 | 2.67 | HRCU-A-CB (Split System: Heat Pump with Remote Outdoor Unit-Air-Source) | N/A
211392208 | Central Heat Pump | CHAMPION HEATING AND COOLING | HMH72B341 |  |  | XAHC30CXXN1+TXV | TMLE080B12MP11 | 32200 |  |  | 17 | 8.1 | 33000 |  |  | 23200 | 70% | 1.98 | Both | 670 | 2.68 | HRCU-A-CB (Split System: Heat Pump with Remote Outdoor Unit-Air-Source) | N/A
211396980 | Central Heat Pump | CHAMPION HEATING AND COOLING | HMH72B341 |  |  | XAHC48FXXN1+TXV | TM8Y080B12MP11 | 32600 |  |  | 17 | 8.1 | 31600 |  |  | 23000 | 73% | 2.02 | Both | 680 | 2.72 | HRCU-A-CB (Split System: Heat Pump with Remote Outdoor Unit-Air-Source) | N/A
211398622 | Central Heat Pump | CHAMPION HEATING AND COOLING | HMH72B341 |  |  | XAHC48FXXN1+TXV | TMLE100B12MP11 | 32600 |  |  | 17 | 8.1 | 31800 |  |  | 23200 | 73% | 2.02 | Both | 680 | 2.72 | HRCU-A-CB (Split System: Heat Pump with Remote Outdoor Unit-Air-Source) | N/A
211398607 | Central Heat Pump | CHAMPION HEATING AND COOLING | HMH72B341 |  |  | XAHC48FXXN1+TXV | TM8E100B12MP11 | 32600 |  |  | 17 | 8.1 | 31800 |  |  | 23200 | 73% | 2.02 | Both | 680 | 2.72 | HRCU-A-CB (Split System: Heat Pump with Remote Outdoor Unit-Air-Source) | N/A
211393995 | Central Heat Pump | CHAMPION HEATING AND COOLING | HMH72B341 |  |  | XAHD48FXXN1+TXV | TM9Y080C16MP11 | 32800 |  |  | 17 | 8.1 | 31800 |  |  | 23200 | 73% | 2.02 | Both | 682.5 | 2.73 | HRCU-A-CB (Split System: Heat Pump with Remote Outdoor Unit-Air-Source) | N/A
211387285 | Central Heat Pump | CHAMPION HEATING AND COOLING | HMH72B341 |  |  | XAHC30CXXN1+TXV | TP9C100C20MP13 | 32800 |  |  | 17 | 8.1 | 33000 |  |  | 23200 | 70% | 2.02 | Both | 682.5 | 2.73 | HRCU-A-CB (Split System: Heat Pump with Remote Outdoor Unit-Air-Source) | N/A
211393890 | Central Heat Pump | CHAMPION HEATING AND COOLING | HMH72B341 |  |  | XAHC48FXXN1+TXV | TM9Y100C16MP11 | 33200 |  |  | 17 | 8.1 | 32400 |  |  | 23600 | 73% | 2.02 | Both | 692.5 | 2.77 | HRCU-A-CB (Split System: Heat Pump with Remote Outdoor Unit-Air-Source) | N/A
211394025 | Central Heat Pump | CHAMPION HEATING AND COOLING | HMH72B341 |  |  | XAHC48FXXN1+TXV | TM9Y080C16MP11 | 33200 |  |  | 17 | 8.1 | 32400 |  |  | 23600 | 73% | 2.02 | Both | 692.5 | 2.77 | HRCU-A-CB (Split System: Heat Pump with Remote Outdoor Unit-Air-Source) | N/A
211386352 | Central Heat Pump | CHAMPION HEATING AND COOLING | HMH72B341 |  |  | XAUC48FXXN1+TXV | TL9E060B12UH11 | 33200 |  |  | 17 | 8.1 | 32600 |  |  | 24000 | 74% | 2.02 | Both | 692.5 | 2.77 | HRCU-A-CB (Split System: Heat Pump with Remote Outdoor Unit-Air-Source) | N/A
211394182 | Central Heat Pump | CHAMPION HEATING AND COOLING | HMH72B341 |  |  | XAUC48FXXN1+TXV | TM9Y080B12MP11 | 33400 |  |  | 17 | 8.1 | 32800 |  |  | 24200 | 74% | 2.04 | Both | 695 | 2.78 | HRCU-A-CB (Split System: Heat Pump with Remote Outdoor Unit-Air-Source) | N/A
211396739 | Central Heat Pump | CHAMPION HEATING AND COOLING | HMH72B341 |  |  | XAHD48FXXN1+TXV | TM8Y080C16MP11 | 33600 |  |  | 17 | 8.1 | 32600 |  |  | 24000 | 74% | 2.04 | Both | 700 | 2.8 | HRCU-A-CB (Split System: Heat Pump with Remote Outdoor Unit-Air-Source) | N/A
211396799 | Central Heat Pump | CHAMPION HEATING AND COOLING | HMH72B341 |  |  | XAHC48FXXN1+TXV | TM8Y080C16MP11 | 33600 |  |  | 17 | 8.1 | 32600 |  |  | 24000 | 74% | 2.04 | Both | 700 | 2.8 | HRCU-A-CB (Split System: Heat Pump with Remote Outdoor Unit-Air-Source) | N/A
211396190 | Central Heat Pump | CHAMPION HEATING AND COOLING | HMH72B341 |  |  | XAUC48FXXN1+TXV | TM9E080C16MP12 | 34000 |  |  | 17 | 8.1 | 33400 |  |  | 24600 | 74% | 2.08 | Both | 707.5 | 2.83 | HRCU-A-CB (Split System: Heat Pump with Remote Outdoor Unit-Air-Source) | N/A
211396119 | Central Heat Pump | CHAMPION HEATING AND COOLING | HMH72B341 |  |  | XAFD48FXXN1+TXV | TM9E080C16MP12 | 34000 |  |  | 17 | 8.1 | 33400 |  |  | 24600 | 74% | 2.08 | Both | 707.5 | 2.83 | HRCU-A-CB (Split System: Heat Pump with Remote Outdoor Unit-Air-Source) | N/A
211393405 | Central Heat Pump | CHAMPION HEATING AND COOLING | HMH72B341 |  |  | XAHC36DXXN1+TXV | TL8E080C16UH11 | 34000 |  |  | 17 | 8.1 | 34000 |  |  | 24600 | 72% | 2.06 | Both | 707.5 | 2.83 | HRCU-A-CB (Split System: Heat Pump with Remote Outdoor Unit-Air-Source) | N/A
211393166 | Central Heat Pump | COLEMAN | HMH72B341 |  |  | XAHC30CXXN1+TXV | TL9E060B12UH11 | 31800 |  |  | 17 | 8.1 | 32800 |  |  | 23200 | 71% | 1.96 | Both | 662.5 | 2.65 | HRCU-A-CB (Split System: Heat Pump with Remote Outdoor Unit-Air-Source) | N/A
211387095 | Central Heat Pump | COLEMAN | HMH72B341 |  |  | XAHC30CXXN1+TXV | TM9Y060B12MP11 | 31800 |  |  | 17 | 8.1 | 33000 |  |  | 23200 | 70% | 1.96 | Both | 662.5 | 2.65 | HRCU-A-CB (Split System: Heat Pump with Remote Outdoor Unit-Air-Source) | N/A
211387135 | Central Heat Pump | COLEMAN | HMH72B341 |  |  | XAHB30CXXN1+TXV | TM9Y060B12MP11 | 31800 |  |  | 17 | 8.1 | 33000 |  |  | 23200 | 70% | 1.96 | Both | 662.5 | 2.65 | HRCU-A-CB (Split System: Heat Pump with Remote Outdoor Unit-Air-Source) | N/A
211392278 | Central Heat Pump | COLEMAN | HMH72B341 |  |  | XAHB30CXXN1+TXV | TMLE080B12MP11 | 32000 |  |  | 17 | 8.1 | 32800 |  |  | 23400 | 71% | 1.98 | Both | 667.5 | 2.67 | HRCU-A-CB (Split System: Heat Pump with Remote Outdoor Unit-Air-Source) | N/A
211388774 | Central Heat Pump | COLEMAN | HMH72B341 |  |  | XAHC30CXXN1+TXV | TM9E080B12MP12 | 32000 |  |  | 17 | 8.1 | 33000 |  |  | 23200 | 70% | 1.98 | Both | 667.5 | 2.67 | HRCU-A-CB (Split System: Heat Pump with Remote Outdoor Unit-Air-Source) | N/A
211386902 | Central Heat Pump | COLEMAN | HMH72B341 |  |  | XAHC30CXXN1+TXV | TM9Y080B12MP11 | 32000 |  |  | 17 | 8.1 | 33400 |  |  | 23400 | 70% | 1.98 | Both | 667.5 | 2.67 | HRCU-A-CB (Split System: Heat Pump with Remote Outdoor Unit-Air-Source) | N/A
211386944 | Central Heat Pump | COLEMAN | HMH72B341 |  |  | XAHB30CXXN1+TXV | TM9Y080B12MP11 | 32000 |  |  | 17 | 8.1 | 33400 |  |  | 23400 | 70% | 1.98 | Both | 667.5 | 2.67 | HRCU-A-CB (Split System: Heat Pump with Remote Outdoor Unit-Air-Source) | N/A
211392193 | Central Heat Pump | COLEMAN | HMH72B341 |  |  | XAHC30CXXN1+TXV | TM8E080B12MP11 | 32200 |  |  | 17 | 8.1 | 33000 |  |  | 23200 | 70% | 1.98 | Both | 670 | 2.68 | HRCU-A-CB (Split System: Heat Pump with Remote Outdoor Unit-Air-Source) | N/A
211396972 | Central Heat Pump | COLEMAN | HMH72B341 |  |  | XAHC48FXXN1+TXV | TM8Y080B12MP11 | 32600 |  |  | 17 | 8.1 | 31600 |  |  | 23000 | 73% | 2.02 | Both | 680 | 2.72 | HRCU-A-CB (Split System: Heat Pump with Remote Outdoor Unit-Air-Source) | N/A
211398598 | Central Heat Pump | COLEMAN | HMH72B341 |  |  | XAHC48FXXN1+TXV | TM8E100B12MP11 | 32600 |  |  | 17 | 8.1 | 31800 |  |  | 23200 | 73% | 2.02 | Both | 680 | 2.72 | HRCU-A-CB (Split System: Heat Pump with Remote Outdoor Unit-Air-Source) | N/A
211398613 | Central Heat Pump | COLEMAN | HMH72B341 |  |  | XAHC48FXXN1+TXV | TMLE100B12MP11 | 32600 |  |  | 17 | 8.1 | 31800 |  |  | 23200 | 73% | 2.02 | Both | 680 | 2.72 | HRCU-A-CB (Split System: Heat Pump with Remote Outdoor Unit-Air-Source) | N/A
211393986 | Central Heat Pump | COLEMAN | HMH72B341 |  |  | XAHD48FXXN1+TXV | TM9Y080C16MP11 | 32800 |  |  | 17 | 8.1 | 31800 |  |  | 23200 | 73% | 2.02 | Both | 682.5 | 2.73 | HRCU-A-CB (Split System: Heat Pump with Remote Outdoor Unit-Air-Source) | N/A
211387290 | Central Heat Pump | COLEMAN | HMH72B341 |  |  | XAHC30CXXN1+TXV | CP9C100C20MP13 | 32800 |  |  | 17 | 8.1 | 33000 |  |  | 23200 | 70% | 2.02 | Both | 682.5 | 2.73 | HRCU-A-CB (Split System: Heat Pump with Remote Outdoor Unit-Air-Source) | N/A
211387263 | Central Heat Pump | COLEMAN | HMH72B341 |  |  | XAHC30CXXN1+TXV | TM9V100C20MP12 | 32800 |  |  | 17 | 8.1 | 33000 |  |  | 23200 | 70% | 2.02 | Both | 682.5 | 2.73 | HRCU-A-CB (Split System: Heat Pump with Remote Outdoor Unit-Air-Source) | N/A
211393881 | Central Heat Pump | COLEMAN | HMH72B341 |  |  | XAHC48FXXN1+TXV | TM9Y100C16MP11 | 33200 |  |  | 17 | 8.1 | 32400 |  |  | 23600 | 73% | 2.02 | Both | 692.5 | 2.77 | HRCU-A-CB (Split System: Heat Pump with Remote Outdoor Unit-Air-Source) | N/A
211394173 | Central Heat Pump | COLEMAN | HMH72B341 |  |  | XAUC48FXXN1+TXV | TM9Y080B12MP11 | 33400 |  |  | 17 | 8.1 | 32800 |  |  | 24200 | 74% | 2.04 | Both | 695 | 2.78 | HRCU-A-CB (Split System: Heat Pump with Remote Outdoor Unit-Air-Source) | N/A
211396715 | Central Heat Pump | COLEMAN | HMH72B341 |  |  | XAHD48FXXN1+TXV | TM8Y100C16MP11 | 33600 |  |  | 17 | 8.1 | 32600 |  |  | 24000 | 74% | 2.04 | Both | 700 | 2.8 | HRCU-A-CB (Split System: Heat Pump with Remote Outdoor Unit-Air-Source) | N/A
211396790 | Central Heat Pump | COLEMAN | HMH72B341 |  |  | XAHC48FXXN1+TXV | TM8Y080C16MP11 | 33600 |  |  | 17 | 8.1 | 32600 |  |  | 24000 | 74% | 2.04 | Both | 700 | 2.8 | HRCU-A-CB (Split System: Heat Pump with Remote Outdoor Unit-Air-Source) | N/A
211396775 | Central Heat Pump | COLEMAN | HMH72B341 |  |  | XAHC48FXXN1+TXV | TM8Y100C16MP11 | 33600 |  |  | 17 | 8.1 | 32600 |  |  | 24000 | 74% | 2.04 | Both | 700 | 2.8 | HRCU-A-CB (Split System: Heat Pump with Remote Outdoor Unit-Air-Source) | N/A
211396080 | Central Heat Pump | COLEMAN | HMH72B341 |  |  | XAHC48FXXN1+TXV | TM9E080C16MP12 | 33600 |  |  | 17 | 8.1 | 32800 |  |  | 24200 | 74% | 2.04 | Both | 700 | 2.8 | HRCU-A-CB (Split System: Heat Pump with Remote Outdoor Unit-Air-Source) | N/A
211396177 | Central Heat Pump | COLEMAN | HMH72B341 |  |  | XAUC48FXXN1+TXV | TM9E080C16MP12 | 34000 |  |  | 17 | 8.1 | 33400 |  |  | 24600 | 74% | 2.08 | Both | 707.5 | 2.83 | HRCU-A-CB (Split System: Heat Pump with Remote Outdoor Unit-Air-Source) | N/A
211396111 | Central Heat Pump | COLEMAN | HMH72B341 |  |  | XAFD48FXXN1+TXV | TM9E080C16MP12 | 34000 |  |  | 17 | 8.1 | 33400 |  |  | 24600 | 74% | 2.08 | Both | 707.5 | 2.83 | HRCU-A-CB (Split System: Heat Pump with Remote Outdoor Unit-Air-Source) | N/A
211393396 | Central Heat Pump | COLEMAN | HMH72B341 |  |  | XAHC36DXXN1+TXV | TL8E080C16UH11 | 34000 |  |  | 17 | 8.1 | 34000 |  |  | 24600 | 72% | 2.06 | Both | 707.5 | 2.83 | HRCU-A-CB (Split System: Heat Pump with Remote Outdoor Unit-Air-Source) | N/A
211393172 | Central Heat Pump | FRASER-JOHNSTON | HMH72B341 |  |  | XAHC30CXXN1+TXV | TL9E060B12UH11 | 31800 |  |  | 17 | 8.1 | 32800 |  |  | 23200 | 71% | 1.96 | Both | 662.5 | 2.65 | HRCU-A-CB (Split System: Heat Pump with Remote Outdoor Unit-Air-Source) | N/A
211387140 | Central Heat Pump | FRASER-JOHNSTON | HMH72B341 |  |  | XAHB30CXXN1+TXV | TM9Y060B12MP11 | 31800 |  |  | 17 | 8.1 | 33000 |  |  | 23200 | 70% | 1.96 | Both | 662.5 | 2.65 | HRCU-A-CB (Split System: Heat Pump with Remote Outdoor Unit-Air-Source) | N/A
211387100 | Central Heat Pump | FRASER-JOHNSTON | HMH72B341 |  |  | XAHC30CXXN1+TXV | TM9Y060B12MP11 | 31800 |  |  | 17 | 8.1 | 33000 |  |  | 23200 | 70% | 1.96 | Both | 662.5 | 2.65 | HRCU-A-CB (Split System: Heat Pump with Remote Outdoor Unit-Air-Source) | N/A
211392284 | Central Heat Pump | FRASER-JOHNSTON | HMH72B341 |  |  | XAHB30CXXN1+TXV | TMLE080B12MP11 | 32000 |  |  | 17 | 8.1 | 32800 |  |  | 23400 | 71% | 1.98 | Both | 667.5 | 2.67 | HRCU-A-CB (Split System: Heat Pump with Remote Outdoor Unit-Air-Source) | N/A
211392275 | Central Heat Pump | FRASER-JOHNSTON | HMH72B341 |  |  | XAHB30CXXN1+TXV | TM8E080B12MP11 | 32000 |  |  | 17 | 8.1 | 32800 |  |  | 23400 | 71% | 1.98 | Both | 667.5 | 2.67 | HRCU-A-CB (Split System: Heat Pump with Remote Outdoor Unit-Air-Source) | N/A
211388779 | Central Heat Pump | FRASER-JOHNSTON | HMH72B341 |  |  | XAHC30CXXN1+TXV | TM9E080B12MP12 | 32000 |  |  | 17 | 8.1 | 33000 |  |  | 23200 | 70% | 1.98 | Both | 667.5 | 2.67 | HRCU-A-CB (Split System: Heat Pump with Remote Outdoor Unit-Air-Source) | N/A
211386950 | Central Heat Pump | FRASER-JOHNSTON | HMH72B341 |  |  | XAHB30CXXN1+TXV | TM9Y080B12MP11 | 32000 |  |  | 17 | 8.1 | 33400 |  |  | 23400 | 70% | 1.98 | Both | 667.5 | 2.67 | HRCU-A-CB (Split System: Heat Pump with Remote Outdoor Unit-Air-Source) | N/A
211386908 | Central Heat Pump | FRASER-JOHNSTON | HMH72B341 |  |  | XAHC30CXXN1+TXV | TM9Y080B12MP11 | 32000 |  |  | 17 | 8.1 | 33400 |  |  | 23400 | 70% | 1.98 | Both | 667.5 | 2.67 | HRCU-A-CB (Split System: Heat Pump with Remote Outdoor Unit-Air-Source) | N/A
211392195 | Central Heat Pump | FRASER-JOHNSTON | HMH72B341 |  |  | XAHC30CXXN1+TXV | TM8E080B12MP11 | 32200 |  |  | 17 | 8.1 | 33000 |  |  | 23200 | 70% | 1.98 | Both | 670 | 2.68 | HRCU-A-CB (Split System: Heat Pump with Remote Outdoor Unit-Air-Source) | N/A
211392205 | Central Heat Pump | FRASER-JOHNSTON | HMH72B341 |  |  | XAHC30CXXN1+TXV | TMLE080B12MP11 | 32200 |  |  | 17 | 8.1 | 33000 |  |  | 23200 | 70% | 1.98 | Both | 670 | 2.68 | HRCU-A-CB (Split System: Heat Pump with Remote Outdoor Unit-Air-Source) | N/A
211396978 | Central Heat Pump | FRASER-JOHNSTON | HMH72B341 |  |  | XAHC48FXXN1+TXV | TM8Y080B12MP11 | 32600 |  |  | 17 | 8.1 | 31600 |  |  | 23000 | 73% | 2.02 | Both | 680 | 2.72 | HRCU-A-CB (Split System: Heat Pump with Remote Outdoor Unit-Air-Source) | N/A
211398604 | Central Heat Pump | FRASER-JOHNSTON | HMH72B341 |  |  | XAHC48FXXN1+TXV | TM8E100B12MP11 | 32600 |  |  | 17 | 8.1 | 31800 |  |  | 23200 | 73% | 2.02 | Both | 680 | 2.72 | HRCU-A-CB (Split System: Heat Pump with Remote Outdoor Unit-Air-Source) | N/A
211393992 | Central Heat Pump | FRASER-JOHNSTON | HMH72B341 |  |  | XAHD48FXXN1+TXV | TM9Y080C16MP11 | 32800 |  |  | 17 | 8.1 | 31800 |  |  | 23200 | 73% | 2.02 | Both | 682.5 | 2.73 | HRCU-A-CB (Split System: Heat Pump with Remote Outdoor Unit-Air-Source) | N/A
211387268 | Central Heat Pump | FRASER-JOHNSTON | HMH72B341 |  |  | XAHC30CXXN1+TXV | TM9V100C20MP12 | 32800 |  |  | 17 | 8.1 | 33000 |  |  | 23200 | 70% | 2.02 | Both | 682.5 | 2.73 | HRCU-A-CB (Split System: Heat Pump with Remote Outdoor Unit-Air-Source) | N/A
211387282 | Central Heat Pump | FRASER-JOHNSTON | HMH72B341 |  |  | XAHC30CXXN1+TXV | TP9C100C20MP13 | 32800 |  |  | 17 | 8.1 | 33000 |  |  | 23200 | 70% | 2.02 | Both | 682.5 | 2.73 | HRCU-A-CB (Split System: Heat Pump with Remote Outdoor Unit-Air-Source) | N/A
211393887 | Central Heat Pump | FRASER-JOHNSTON | HMH72B341 |  |  | XAHC48FXXN1+TXV | TM9Y100C16MP11 | 33200 |  |  | 17 | 8.1 | 32400 |  |  | 23600 | 73% | 2.02 | Both | 692.5 | 2.77 | HRCU-A-CB (Split System: Heat Pump with Remote Outdoor Unit-Air-Source) | N/A
211386349 | Central Heat Pump | FRASER-JOHNSTON | HMH72B341 |  |  | XAUC48FXXN1+TXV | TL9E060B12UH11 | 33200 |  |  | 17 | 8.1 | 32600 |  |  | 24000 | 74% | 2.02 | Both | 692.5 | 2.77 | HRCU-A-CB (Split System: Heat Pump with Remote Outdoor Unit-Air-Source) | N/A
211394179 | Central Heat Pump | FRASER-JOHNSTON | HMH72B341 |  |  | XAUC48FXXN1+TXV | TM9Y080B12MP11 | 33400 |  |  | 17 | 8.1 | 32800 |  |  | 24200 | 74% | 2.04 | Both | 695 | 2.78 | HRCU-A-CB (Split System: Heat Pump with Remote Outdoor Unit-Air-Source) | N/A
211396721 | Central Heat Pump | FRASER-JOHNSTON | HMH72B341 |  |  | XAHD48FXXN1+TXV | TM8Y100C16MP11 | 33600 |  |  | 17 | 8.1 | 32600 |  |  | 24000 | 74% | 2.04 | Both | 700 | 2.8 | HRCU-A-CB (Split System: Heat Pump with Remote Outdoor Unit-Air-Source) | N/A
211396796 | Central Heat Pump | FRASER-JOHNSTON | HMH72B341 |  |  | XAHC48FXXN1+TXV | TM8Y080C16MP11 | 33600 |  |  | 17 | 8.1 | 32600 |  |  | 24000 | 74% | 2.04 | Both | 700 | 2.8 | HRCU-A-CB (Split System: Heat Pump with Remote Outdoor Unit-Air-Source) | N/A
211396736 | Central Heat Pump | FRASER-JOHNSTON | HMH72B341 |  |  | XAHD48FXXN1+TXV | TM8Y080C16MP11 | 33600 |  |  | 17 | 8.1 | 32600 |  |  | 24000 | 74% | 2.04 | Both | 700 | 2.8 | HRCU-A-CB (Split System: Heat Pump with Remote Outdoor Unit-Air-Source) | N/A
211396086 | Central Heat Pump | FRASER-JOHNSTON | HMH72B341 |  |  | XAHC48FXXN1+TXV | TM9E080C16MP12 | 33600 |  |  | 17 | 8.1 | 32800 |  |  | 24200 | 74% | 2.04 | Both | 700 | 2.8 | HRCU-A-CB (Split System: Heat Pump with Remote Outdoor Unit-Air-Source) | N/A
211396116 | Central Heat Pump | FRASER-JOHNSTON | HMH72B341 |  |  | XAFD48FXXN1+TXV | TM9E080C16MP12 | 34000 |  |  | 17 | 8.1 | 33400 |  |  | 24600 | 74% | 2.08 | Both | 707.5 | 2.83 | HRCU-A-CB (Split System: Heat Pump with Remote Outdoor Unit-Air-Source) | N/A
211396185 | Central Heat Pump | FRASER-JOHNSTON | HMH72B341 |  |  | XAUC48FXXN1+TXV | TM9E080C16MP12 | 34000 |  |  | 17 | 8.1 | 33400 |  |  | 24600 | 74% | 2.08 | Both | 707.5 | 2.83 | HRCU-A-CB (Split System: Heat Pump with Remote Outdoor Unit-Air-Source) | N/A
211393402 | Central Heat Pump | FRASER-JOHNSTON | HMH72B341 |  |  | XAHC36DXXN1+TXV | TL8E080C16UH11 | 34000 |  |  | 17 | 8.1 | 34000 |  |  | 24600 | 72% | 2.06 | Both | 707.5 | 2.83 | HRCU-A-CB (Split System: Heat Pump with Remote Outdoor Unit-Air-Source) | N/A
211393176 | Central Heat Pump | JOHNSON CONTROLS | HMH72B341 |  |  | XAHC30CXXN1+TXV | TL9E060B12UH11 | 31800 |  |  | 17 | 8.1 | 32800 |  |  | 23200 | 71% | 1.96 | Both | 662.5 | 2.65 | HRCU-A-CB (Split System: Heat Pump with Remote Outdoor Unit-Air-Source) | N/A
211392289 | Central Heat Pump | JOHNSON CONTROLS | HMH72B341 |  |  | XAHB30CXXN1+TXV | TMLE080B12MP11 | 32000 |  |  | 17 | 8.1 | 32800 |  |  | 23400 | 71% | 1.98 | Both | 667.5 | 2.67 | HRCU-A-CB (Split System: Heat Pump with Remote Outdoor Unit-Air-Source) | N/A
211388785 | Central Heat Pump | JOHNSON CONTROLS | HMH72B341 |  |  | XAHC30CXXN1+TXV | TM9E080B12MP12 | 32000 |  |  | 17 | 8.1 | 33000 |  |  | 23200 | 70% | 1.98 | Both | 667.5 | 2.67 | HRCU-A-CB (Split System: Heat Pump with Remote Outdoor Unit-Air-Source) | N/A
211386913 | Central Heat Pump | JOHNSON CONTROLS | HMH72B341 |  |  | XAHC30CXXN1+TXV | TM9Y080B12MP11 | 32000 |  |  | 17 | 8.1 | 33400 |  |  | 23400 | 70% | 1.98 | Both | 667.5 | 2.67 | HRCU-A-CB (Split System: Heat Pump with Remote Outdoor Unit-Air-Source) | N/A
211386955 | Central Heat Pump | JOHNSON CONTROLS | HMH72B341 |  |  | XAHB30CXXN1+TXV | TM9Y080B12MP11 | 32000 |  |  | 17 | 8.1 | 33400 |  |  | 23400 | 70% | 1.98 | Both | 667.5 | 2.67 | HRCU-A-CB (Split System: Heat Pump with Remote Outdoor Unit-Air-Source) | N/A
211392211 | Central Heat Pump | JOHNSON CONTROLS | HMH72B341 |  |  | XAHC30CXXN1+TXV | TMLE080B12MP11 | 32200 |  |  | 17 | 8.1 | 33000 |  |  | 23200 | 70% | 1.98 | Both | 670 | 2.68 | HRCU-A-CB (Split System: Heat Pump with Remote Outdoor Unit-Air-Source) | N/A
211392197 | Central Heat Pump | JOHNSON CONTROLS | HMH72B341 |  |  | XAHC30CXXN1+TXV | TM8E080B12MP11 | 32200 |  |  | 17 | 8.1 | 33000 |  |  | 23200 | 70% | 1.98 | Both | 670 | 2.68 | HRCU-A-CB (Split System: Heat Pump with Remote Outdoor Unit-Air-Source) | N/A
211396981 | Central Heat Pump | JOHNSON CONTROLS | HMH72B341 |  |  | XAHC48FXXN1+TXV | TM8Y080B12MP11 | 32600 |  |  | 17 | 8.1 | 31600 |  |  | 23000 | 73% | 2.02 | Both | 680 | 2.72 | HRCU-A-CB (Split System: Heat Pump with Remote Outdoor Unit-Air-Source) | N/A
211398610 | Central Heat Pump | JOHNSON CONTROLS | HMH72B341 |  |  | XAHC48FXXN1+TXV | TM8E100B12MP11 | 32600 |  |  | 17 | 8.1 | 31800 |  |  | 23200 | 73% | 2.02 | Both | 680 | 2.72 | HRCU-A-CB (Split System: Heat Pump with Remote Outdoor Unit-Air-Source) | N/A
211398625 | Central Heat Pump | JOHNSON CONTROLS | HMH72B341 |  |  | XAHC48FXXN1+TXV | TMLE100B12MP11 | 32600 |  |  | 17 | 8.1 | 31800 |  |  | 23200 | 73% | 2.02 | Both | 680 | 2.72 | HRCU-A-CB (Split System: Heat Pump with Remote Outdoor Unit-Air-Source) | N/A
211393998 | Central Heat Pump | JOHNSON CONTROLS | HMH72B341 |  |  | XAHD48FXXN1+TXV | TM9Y080C16MP11 | 32800 |  |  | 17 | 8.1 | 31800 |  |  | 23200 | 73% | 2.02 | Both | 682.5 | 2.73 | HRCU-A-CB (Split System: Heat Pump with Remote Outdoor Unit-Air-Source) | N/A
211387288 | Central Heat Pump | JOHNSON CONTROLS | HMH72B341 |  |  | XAHC30CXXN1+TXV | TP9C100C20MP13 | 32800 |  |  | 17 | 8.1 | 33000 |  |  | 23200 | 70% | 2.02 | Both | 682.5 | 2.73 | HRCU-A-CB (Split System: Heat Pump with Remote Outdoor Unit-Air-Source) | N/A
211387273 | Central Heat Pump | JOHNSON CONTROLS | HMH72B341 |  |  | XAHC30CXXN1+TXV | TM9V100C20MP12 | 32800 |  |  | 17 | 8.1 | 33000 |  |  | 23200 | 70% | 2.02 | Both | 682.5 | 2.73 | HRCU-A-CB (Split System: Heat Pump with Remote Outdoor Unit-Air-Source) | N/A
211394028 | Central Heat Pump | JOHNSON CONTROLS | HMH72B341 |  |  | XAHC48FXXN1+TXV | TM9Y080C16MP11 | 33200 |  |  | 17 | 8.1 | 32400 |  |  | 23600 | 73% | 2.02 | Both | 692.5 | 2.77 | HRCU-A-CB (Split System: Heat Pump with Remote Outdoor Unit-Air-Source) | N/A
211396800 | Central Heat Pump | JOHNSON CONTROLS | HMH72B341 |  |  | XAHC48FXXN1+TXV | TM8Y080C16MP11 | 33600 |  |  | 17 | 8.1 | 32600 |  |  | 24000 | 74% | 2.04 | Both | 700 | 2.8 | HRCU-A-CB (Split System: Heat Pump with Remote Outdoor Unit-Air-Source) | N/A
211396123 | Central Heat Pump | JOHNSON CONTROLS | HMH72B341 |  |  | XAFD48FXXN1+TXV | TM9E080C16MP12 | 34000 |  |  | 17 | 8.1 | 33400 |  |  | 24600 | 74% | 2.08 | Both | 707.5 | 2.83 | HRCU-A-CB (Split System: Heat Pump with Remote Outdoor Unit-Air-Source) | N/A
211396194 | Central Heat Pump | JOHNSON CONTROLS | HMH72B341 |  |  | XAUC48FXXN1+TXV | TM9E080C16MP12 | 34000 |  |  | 17 | 8.1 | 33400 |  |  | 24600 | 74% | 2.08 | Both | 707.5 | 2.83 | HRCU-A-CB (Split System: Heat Pump with Remote Outdoor Unit-Air-Source) | N/A
211393408 | Central Heat Pump | JOHNSON CONTROLS | HMH72B341 |  |  | XAHC36DXXN1+TXV | TL8E080C16UH11 | 34000 |  |  | 17 | 8.1 | 34000 |  |  | 24600 | 72% | 2.06 | Both | 707.5 | 2.83 | HRCU-A-CB (Split System: Heat Pump with Remote Outdoor Unit-Air-Source) | N/A
211393169 | Central Heat Pump | LUXAIRE | HMH72B341 |  |  | XAHC30CXXN1+TXV | TL9E060B12UH11 | 31800 |  |  | 17 | 8.1 | 32800 |  |  | 23200 | 71% | 1.96 | Both | 662.5 | 2.65 | HRCU-A-CB (Split System: Heat Pump with Remote Outdoor Unit-Air-Source) | N/A
211387097 | Central Heat Pump | LUXAIRE | HMH72B341 |  |  | XAHC30CXXN1+TXV | TM9Y060B12MP11 | 31800 |  |  | 17 | 8.1 | 33000 |  |  | 23200 | 70% | 1.96 | Both | 662.5 | 2.65 | HRCU-A-CB (Split System: Heat Pump with Remote Outdoor Unit-Air-Source) | N/A
211387138 | Central Heat Pump | LUXAIRE | HMH72B341 |  |  | XAHB30CXXN1+TXV | TM9Y060B12MP11 | 31800 |  |  | 17 | 8.1 | 33000 |  |  | 23200 | 70% | 1.96 | Both | 662.5 | 2.65 | HRCU-A-CB (Split System: Heat Pump with Remote Outdoor Unit-Air-Source) | N/A
211392281 | Central Heat Pump | LUXAIRE | HMH72B341 |  |  | XAHB30CXXN1+TXV | TMLE080B12MP11 | 32000 |  |  | 17 | 8.1 | 32800 |  |  | 23400 | 71% | 1.98 | Both | 667.5 | 2.67 | HRCU-A-CB (Split System: Heat Pump with Remote Outdoor Unit-Air-Source) | N/A
211388777 | Central Heat Pump | LUXAIRE | HMH72B341 |  |  | XAHC30CXXN1+TXV | TM9E080B12MP12 | 32000 |  |  | 17 | 8.1 | 33000 |  |  | 23200 | 70% | 1.98 | Both | 667.5 | 2.67 | HRCU-A-CB (Split System: Heat Pump with Remote Outdoor Unit-Air-Source) | N/A
211392202 | Central Heat Pump | LUXAIRE | HMH72B341 |  |  | XAHC30CXXN1+TXV | TMLE080B12MP11 | 32200 |  |  | 17 | 8.1 | 33000 |  |  | 23200 | 70% | 1.98 | Both | 670 | 2.68 | HRCU-A-CB (Split System: Heat Pump with Remote Outdoor Unit-Air-Source) | N/A
211392194 | Central Heat Pump | LUXAIRE | HMH72B341 |  |  | XAHC30CXXN1+TXV | TM8E080B12MP11 | 32200 |  |  | 17 | 8.1 | 33000 |  |  | 23200 | 70% | 1.98 | Both | 670 | 2.68 | HRCU-A-CB (Split System: Heat Pump with Remote Outdoor Unit-Air-Source) | N/A
211396975 | Central Heat Pump | LUXAIRE | HMH72B341 |  |  | XAHC48FXXN1+TXV | TM8Y080B12MP11 | 32600 |  |  | 17 | 8.1 | 31600 |  |  | 23000 | 73% | 2.02 | Both | 680 | 2.72 | HRCU-A-CB (Split System: Heat Pump with Remote Outdoor Unit-Air-Source) | N/A
211393989 | Central Heat Pump | LUXAIRE | HMH72B341 |  |  | XAHD48FXXN1+TXV | TM9Y080C16MP11 | 32800 |  |  | 17 | 8.1 | 31800 |  |  | 23200 | 73% | 2.02 | Both | 682.5 | 2.73 | HRCU-A-CB (Split System: Heat Pump with Remote Outdoor Unit-Air-Source) | N/A
211387265 | Central Heat Pump | LUXAIRE | HMH72B341 |  |  | XAHC30CXXN1+TXV | TM9V100C20MP12 | 32800 |  |  | 17 | 8.1 | 33000 |  |  | 23200 | 70% | 2.02 | Both | 682.5 | 2.73 | HRCU-A-CB (Split System: Heat Pump with Remote Outdoor Unit-Air-Source) | N/A
211387294 | Central Heat Pump | LUXAIRE | HMH72B341 |  |  | XAHC30CXXN1+TXV | LP9C100C20MP13 | 32800 |  |  | 17 | 8.1 | 33000 |  |  | 23200 | 70% | 2.02 | Both | 682.5 | 2.73 | HRCU-A-CB (Split System: Heat Pump with Remote Outdoor Unit-Air-Source) | N/A
211393884 | Central Heat Pump | LUXAIRE | HMH72B341 |  |  | XAHC48FXXN1+TXV | TM9Y100C16MP11 | 33200 |  |  | 17 | 8.1 | 32400 |  |  | 23600 | 73% | 2.02 | Both | 692.5 | 2.77 | HRCU-A-CB (Split System: Heat Pump with Remote Outdoor Unit-Air-Source) | N/A
211386347 | Central Heat Pump | LUXAIRE | HMH72B341 |  |  | XAUC48FXXN1+TXV | TL9E060B12UH11 | 33200 |  |  | 17 | 8.1 | 32600 |  |  | 24000 | 74% | 2.02 | Both | 692.5 | 2.77 | HRCU-A-CB (Split System: Heat Pump with Remote Outdoor Unit-Air-Source) | N/A
211394176 | Central Heat Pump | LUXAIRE | HMH72B341 |  |  | XAUC48FXXN1+TXV | TM9Y080B12MP11 | 33400 |  |  | 17 | 8.1 | 32800 |  |  | 24200 | 74% | 2.04 | Both | 695 | 2.78 | HRCU-A-CB (Split System: Heat Pump with Remote Outdoor Unit-Air-Source) | N/A
211396733 | Central Heat Pump | LUXAIRE | HMH72B341 |  |  | XAHD48FXXN1+TXV | TM8Y080C16MP11 | 33600 |  |  | 17 | 8.1 | 32600 |  |  | 24000 | 74% | 2.04 | Both | 700 | 2.8 | HRCU-A-CB (Split System: Heat Pump with Remote Outdoor Unit-Air-Source) | N/A
211396778 | Central Heat Pump | LUXAIRE | HMH72B341 |  |  | XAHC48FXXN1+TXV | TM8Y100C16MP11 | 33600 |  |  | 17 | 8.1 | 32600 |  |  | 24000 | 74% | 2.04 | Both | 700 | 2.8 | HRCU-A-CB (Split System: Heat Pump with Remote Outdoor Unit-Air-Source) | N/A
211396793 | Central Heat Pump | LUXAIRE | HMH72B341 |  |  | XAHC48FXXN1+TXV | TM8Y080C16MP11 | 33600 |  |  | 17 | 8.1 | 32600 |  |  | 24000 | 74% | 2.04 | Both | 700 | 2.8 | HRCU-A-CB (Split System: Heat Pump with Remote Outdoor Unit-Air-Source) | N/A
211396719 | Central Heat Pump | LUXAIRE | HMH72B341 |  |  | XAHD48FXXN1+TXV | TM8Y100C16MP11 | 33600 |  |  | 17 | 8.1 | 32600 |  |  | 24000 | 74% | 2.04 | Both | 700 | 2.8 | HRCU-A-CB (Split System: Heat Pump with Remote Outdoor Unit-Air-Source) | N/A
211396084 | Central Heat Pump | LUXAIRE | HMH72B341 |  |  | XAHC48FXXN1+TXV | TM9E080C16MP12 | 33600 |  |  | 17 | 8.1 | 32800 |  |  | 24200 | 74% | 2.04 | Both | 700 | 2.8 | HRCU-A-CB (Split System: Heat Pump with Remote Outdoor Unit-Air-Source) | N/A
211396181 | Central Heat Pump | LUXAIRE | HMH72B341 |  |  | XAUC48FXXN1+TXV | TM9E080C16MP12 | 34000 |  |  | 17 | 8.1 | 33400 |  |  | 24600 | 74% | 2.08 | Both | 707.5 | 2.83 | HRCU-A-CB (Split System: Heat Pump with Remote Outdoor Unit-Air-Source) | N/A
211396113 | Central Heat Pump | LUXAIRE | HMH72B341 |  |  | XAFD48FXXN1+TXV | TM9E080C16MP12 | 34000 |  |  | 17 | 8.1 | 33400 |  |  | 24600 | 74% | 2.08 | Both | 707.5 | 2.83 | HRCU-A-CB (Split System: Heat Pump with Remote Outdoor Unit-Air-Source) | N/A
211393399 | Central Heat Pump | LUXAIRE | HMH72B341 |  |  | XAHC36DXXN1+TXV | TL8E080C16UH11 | 34000 |  |  | 17 | 8.1 | 34000 |  |  | 24600 | 72% | 2.06 | Both | 707.5 | 2.83 | HRCU-A-CB (Split System: Heat Pump with Remote Outdoor Unit-Air-Source) | N/A
211378852 | Central Heat Pump | YORK | HMH72B341 |  |  | XAHC30CXXN1+TXV | TL9E060B12UH11 | 31800 |  |  | 17 | 8.1 | 32800 |  |  | 23200 | 71% | 1.96 | Both | 662.5 | 2.65 | HRCU-A-CB (Split System: Heat Pump with Remote Outdoor Unit-Air-Source) | N/A
211377420 | Central Heat Pump | YORK | HMH72B341 |  |  | XAHB30CXXN1+TXV | TM9Y060B12MP11 | 31800 |  |  | 17 | 8.1 | 33000 |  |  | 23200 | 70% | 1.96 | Both | 662.5 | 2.65 | HRCU-A-CB (Split System: Heat Pump with Remote Outdoor Unit-Air-Source) | N/A
211378674 | Central Heat Pump | YORK | HMH72B341 |  |  | XAHB30CXXN1+TXV | TMLE080B12MP11 | 32000 |  |  | 17 | 8.1 | 32800 |  |  | 23400 | 71% | 1.98 | Both | 667.5 | 2.67 | HRCU-A-CB (Split System: Heat Pump with Remote Outdoor Unit-Air-Source) | N/A
211377873 | Central Heat Pump | YORK | HMH72B341 |  |  | XAHC30CXXN1+TXV | TM9E080B12MP12 | 32000 |  |  | 17 | 8.1 | 33000 |  |  | 23200 | 70% | 1.98 | Both | 667.5 | 2.67 | HRCU-A-CB (Split System: Heat Pump with Remote Outdoor Unit-Air-Source) | N/A
211378659 | Central Heat Pump | YORK | HMH72B341 |  |  | XAHC30CXXN1+TXV | TMLE080B12MP11 | 32200 |  |  | 17 | 8.1 | 33000 |  |  | 23200 | 70% | 1.98 | Both | 670 | 2.68 | HRCU-A-CB (Split System: Heat Pump with Remote Outdoor Unit-Air-Source) | N/A
211379602 | Central Heat Pump | YORK | HMH72B341 |  |  | XAHC48FXXN1+TXV | TM8Y080B12MP11 | 32600 |  |  | 17 | 8.1 | 31600 |  |  | 23000 | 73% | 2.02 | Both | 680 | 2.72 | HRCU-A-CB (Split System: Heat Pump with Remote Outdoor Unit-Air-Source) | N/A
211379983 | Central Heat Pump | YORK | HMH72B341 |  |  | XAHC48FXXN1+TXV | TMLE100B12MP11 | 32600 |  |  | 17 | 8.1 | 31800 |  |  | 23200 | 73% | 2.02 | Both | 680 | 2.72 | HRCU-A-CB (Split System: Heat Pump with Remote Outdoor Unit-Air-Source) | N/A
211379012 | Central Heat Pump | YORK | HMH72B341 |  |  | XAHD48FXXN1+TXV | TM9Y080C16MP11 | 32800 |  |  | 17 | 8.1 | 31800 |  |  | 23200 | 73% | 2.02 | Both | 682.5 | 2.73 | HRCU-A-CB (Split System: Heat Pump with Remote Outdoor Unit-Air-Source) | N/A
211377450 | Central Heat Pump | YORK | HMH72B341 |  |  | XAHC30CXXN1+TXV | TP9C100C20MP13 | 32800 |  |  | 17 | 8.1 | 33000 |  |  | 23200 | 70% | 2.02 | Both | 682.5 | 2.73 | HRCU-A-CB (Split System: Heat Pump with Remote Outdoor Unit-Air-Source) | N/A
211377453 | Central Heat Pump | YORK | HMH72B341 |  |  | XAHC30CXXN1+TXV | YP9C100C20MP13 | 32800 |  |  | 17 | 8.1 | 33000 |  |  | 23200 | 70% | 2.02 | Both | 682.5 | 2.73 | HRCU-A-CB (Split System: Heat Pump with Remote Outdoor Unit-Air-Source) | N/A
211378991 | Central Heat Pump | YORK | HMH72B341 |  |  | XAHC48FXXN1+TXV | TM9Y100C16MP11 | 33200 |  |  | 17 | 8.1 | 32400 |  |  | 23600 | 73% | 2.02 | Both | 692.5 | 2.77 | HRCU-A-CB (Split System: Heat Pump with Remote Outdoor Unit-Air-Source) | N/A
211380155 | Central Heat Pump | YORK | HMH72B341 |  |  | XAUC48FXXN1+TXV | TL9E060B12UH11 | 33200 |  |  | 17 | 8.1 | 32600 |  |  | 24000 | 74% | 2.02 | Both | 692.5 | 2.77 | HRCU-A-CB (Split System: Heat Pump with Remote Outdoor Unit-Air-Source) | N/A
211379565 | Central Heat Pump | YORK | HMH72B341 |  |  | XAHC48FXXN1+TXV | TM8Y080C16MP11 | 33600 |  |  | 17 | 8.1 | 32600 |  |  | 24000 | 74% | 2.04 | Both | 700 | 2.8 | HRCU-A-CB (Split System: Heat Pump with Remote Outdoor Unit-Air-Source) | N/A
211379553 | Central Heat Pump | YORK | HMH72B341 |  |  | XAHD48FXXN1+TXV | TM8Y080C16MP11 | 33600 |  |  | 17 | 8.1 | 32600 |  |  | 24000 | 74% | 2.04 | Both | 700 | 2.8 | HRCU-A-CB (Split System: Heat Pump with Remote Outdoor Unit-Air-Source) | N/A
211379562 | Central Heat Pump | YORK | HMH72B341 |  |  | XAHC48FXXN1+TXV | TM8Y100C16MP11 | 33600 |  |  | 17 | 8.1 | 32600 |  |  | 24000 | 74% | 2.04 | Both | 700 | 2.8 | HRCU-A-CB (Split System: Heat Pump with Remote Outdoor Unit-Air-Source) | N/A
211379550 | Central Heat Pump | YORK | HMH72B341 |  |  | XAHD48FXXN1+TXV | TM8Y100C16MP11 | 33600 |  |  | 17 | 8.1 | 32600 |  |  | 24000 | 74% | 2.04 | Both | 700 | 2.8 | HRCU-A-CB (Split System: Heat Pump with Remote Outdoor Unit-Air-Source) | N/A
211379466 | Central Heat Pump | YORK | HMH72B341 |  |  | XAUC48FXXN1+TXV | TM9E080C16MP12 | 34000 |  |  | 17 | 8.1 | 33400 |  |  | 24600 | 74% | 2.08 | Both | 707.5 | 2.83 | HRCU-A-CB (Split System: Heat Pump with Remote Outdoor Unit-Air-Source) | N/A
211378896 | Central Heat Pump | YORK | HMH72B341 |  |  | XAHC36DXXN1+TXV | TL8E080C16UH11 | 34000 |  |  | 17 | 8.1 | 34000 |  |  | 24600 | 72% | 2.06 | Both | 707.5 | 2.83 | HRCU-A-CB (Split System: Heat Pump with Remote Outdoor Unit-Air-Source) | N/A
211388685 | Central Heat Pump | COLEMAN | HMH72B341 |  |  | XAHC30CXXN1+TXV | TM9E080C16MP12 | 32800 |  |  | 17.5 | 8.1 | 33400 |  |  | 23400 | 70% | 2 | Both | 682.5 | 2.73 | HRCU-A-CB (Split System: Heat Pump with Remote Outdoor Unit-Air-Source) | N/A
211388691 | Central Heat Pump | FRASER-JOHNSTON | HMH72B341 |  |  | XAHC30CXXN1+TXV | TM9E080C16MP12 | 32800 |  |  | 17.5 | 8.1 | 33400 |  |  | 23400 | 70% | 2 | Both | 682.5 | 2.73 | HRCU-A-CB (Split System: Heat Pump with Remote Outdoor Unit-Air-Source) | N/A
211388697 | Central Heat Pump | JOHNSON CONTROLS | HMH72B341 |  |  | XAHC30CXXN1+TXV | TM9E080C16MP12 | 32800 |  |  | 17.5 | 8.1 | 33400 |  |  | 23400 | 70% | 2 | Both | 682.5 | 2.73 | HRCU-A-CB (Split System: Heat Pump with Remote Outdoor Unit-Air-Source) | N/A
211388688 | Central Heat Pump | LUXAIRE | HMH72B341 |  |  | XAHC30CXXN1+TXV | TM9E080C16MP12 | 32800 |  |  | 17.5 | 8.1 | 33400 |  |  | 23400 | 70% | 2 | Both | 682.5 | 2.73 | HRCU-A-CB (Split System: Heat Pump with Remote Outdoor Unit-Air-Source) | N/A
211377860 | Central Heat Pump | YORK | HMH72B341 |  |  | XAHC30CXXN1+TXV | TM9E080C16MP12 | 32800 |  |  | 17.5 | 8.1 | 33400 |  |  | 23400 | 70% | 2 | Both | 682.5 | 2.73 | HRCU-A-CB (Split System: Heat Pump with Remote Outdoor Unit-Air-Source) | N/A
211389503 | Central Heat Pump | CHAMPION HEATING AND COOLING | HMH72B341 |  |  | XAHC30CXXN1+TXV | TM8Y100C16MP11 | 32600 |  |  | 18 | 8.1 | 33000 |  |  | 23200 | 70% | 2 | Both | 680 | 2.72 | HRCU-A-CB (Split System: Heat Pump with Remote Outdoor Unit-Air-Source) | N/A
211389517 | Central Heat Pump | CHAMPION HEATING AND COOLING | HMH72B341 |  |  | XAHC30CXXN1+TXV | TM8Y080C16MP11 | 32600 |  |  | 18 | 8.1 | 33000 |  |  | 23200 | 70% | 2 | Both | 680 | 2.72 | HRCU-A-CB (Split System: Heat Pump with Remote Outdoor Unit-Air-Source) | N/A
211389494 | Central Heat Pump | COLEMAN | HMH72B341 |  |  | XAHC30CXXN1+TXV | TM8Y100C16MP11 | 32600 |  |  | 18 | 8.1 | 33000 |  |  | 23200 | 70% | 2 | Both | 680 | 2.72 | HRCU-A-CB (Split System: Heat Pump with Remote Outdoor Unit-Air-Source) | N/A
211389509 | Central Heat Pump | COLEMAN | HMH72B341 |  |  | XAHC30CXXN1+TXV | TM8Y080C16MP11 | 32600 |  |  | 18 | 8.1 | 33000 |  |  | 23200 | 70% | 2 | Both | 680 | 2.72 | HRCU-A-CB (Split System: Heat Pump with Remote Outdoor Unit-Air-Source) | N/A
211389515 | Central Heat Pump | FRASER-JOHNSTON | HMH72B341 |  |  | XAHC30CXXN1+TXV | TM8Y080C16MP11 | 32600 |  |  | 18 | 8.1 | 33000 |  |  | 23200 | 70% | 2 | Both | 680 | 2.72 | HRCU-A-CB (Split System: Heat Pump with Remote Outdoor Unit-Air-Source) | N/A
211389500 | Central Heat Pump | FRASER-JOHNSTON | HMH72B341 |  |  | XAHC30CXXN1+TXV | TM8Y100C16MP11 | 32600 |  |  | 18 | 8.1 | 33000 |  |  | 23200 | 70% | 2 | Both | 680 | 2.72 | HRCU-A-CB (Split System: Heat Pump with Remote Outdoor Unit-Air-Source) | N/A
211389520 | Central Heat Pump | JOHNSON CONTROLS | HMH72B341 |  |  | XAHC30CXXN1+TXV | TM8Y080C16MP11 | 32600 |  |  | 18 | 8.1 | 33000 |  |  | 23200 | 70% | 2 | Both | 680 | 2.72 | HRCU-A-CB (Split System: Heat Pump with Remote Outdoor Unit-Air-Source) | N/A
211389506 | Central Heat Pump | JOHNSON CONTROLS | HMH72B341 |  |  | XAHC30CXXN1+TXV | TM8Y100C16MP11 | 32600 |  |  | 18 | 8.1 | 33000 |  |  | 23200 | 70% | 2 | Both | 680 | 2.72 | HRCU-A-CB (Split System: Heat Pump with Remote Outdoor Unit-Air-Source) | N/A
211389512 | Central Heat Pump | LUXAIRE | HMH72B341 |  |  | XAHC30CXXN1+TXV | TM8Y080C16MP11 | 32600 |  |  | 18 | 8.1 | 33000 |  |  | 23200 | 70% | 2 | Both | 680 | 2.72 | HRCU-A-CB (Split System: Heat Pump with Remote Outdoor Unit-Air-Source) | N/A
211389497 | Central Heat Pump | LUXAIRE | HMH72B341 |  |  | XAHC30CXXN1+TXV | TM8Y100C16MP11 | 32600 |  |  | 18 | 8.1 | 33000 |  |  | 23200 | 70% | 2 | Both | 680 | 2.72 | HRCU-A-CB (Split System: Heat Pump with Remote Outdoor Unit-Air-Source) | N/A
211227729 | Central Heat Pump | AIRQUEST | DLCURAH36ABK |  |  | EA*4X42L21A* | OMV098J12* | 35000 |  |  | 15.2 | 8.1 | 38500 |  |  | 35200 | 91% | 1.86 | Both | 730 | 2.92 | HRCU-A-CB (Split System: Heat Pump with Remote Outdoor Unit-Air-Source) | N/A
211227720 | Central Heat Pump | AIRQUEST | DLCURAH36ABK |  |  | EA*4X42L21A* | OLV098A12* | 35000 |  |  | 15.2 | 8.1 | 38500 |  |  | 35200 | 91% | 1.86 | Both | 730 | 2.92 | HRCU-A-CB (Split System: Heat Pump with Remote Outdoor Unit-Air-Source) | N/A
211227593 | Central Heat Pump | AIRQUEST | DLCURAH36ABK |  |  | EA*4X42L21A* | *96VSN0601714A* | 35000 |  |  | 15.2 | 8.1 | 38500 |  |  | 35200 | 91% | 1.86 | Both | 730 | 2.92 | HRCU-A-CB (Split System: Heat Pump with Remote Outdoor Unit-Air-Source) | N/A
211228149 | Central Heat Pump | AIRQUEST | DLCURAH36ABK |  |  | EA*4X42L24A* | OLV112A16A | 35400 |  |  | 15.2 | 8.1 | 39500 |  |  | 35200 | 89% | 1.88 | Both | 737.5 | 2.95 | HRCU-A-CB (Split System: Heat Pump with Remote Outdoor Unit-Air-Source) | N/A
211229211 | Central Heat Pump | AIRQUEST | DLCURAH36ABK |  |  | EA*4X48L21A* | OMV098J12* | 35600 |  |  | 15.2 | 8.1 | 38500 |  |  | 34800 | 90% | 2.04 | Both | 742.5 | 2.97 | HRCU-A-CB (Split System: Heat Pump with Remote Outdoor Unit-Air-Source) | N/A
211227297 | Central Heat Pump | AIRQUEST | DLCURAH36ABK |  |  | EA*4X42L21A* | *80ES(N,L)0701712A* | 35600 |  |  | 15.2 | 8.1 | 39500 |  |  | 35200 | 89% | 1.88 | Both | 742.5 | 2.97 | HRCU-A-CB (Split System: Heat Pump with Remote Outdoor Unit-Air-Source) | N/A
211226581 | Central Heat Pump | AIRQUEST | DLCURAH36ABK |  |  | EA*4X37L17A* | *80VTL0451412A* | 36000 |  |  | 15.2 | 8.1 | 38500 |  |  | 35000 | 91% | 2.02 | Both | 750 | 3 | HRCU-A-CB (Split System: Heat Pump with Remote Outdoor Unit-Air-Source) | N/A
211226338 | Central Heat Pump | AIRQUEST | DLCURAH36ABK |  |  | EA*4X36L21A* | *92ESN1002122A* | 36400 |  |  | 15.2 | 8.1 | 40000 |  |  | 35400 | 89% | 1.86 | Both | 757.5 | 3.03 | HRCU-A-CB (Split System: Heat Pump with Remote Outdoor Unit-Air-Source) | N/A
211227594 | Central Heat Pump | ARCOAIRE | DLCURAH36ABK |  |  | EA*4X42L21A* | *96VSN0601714A* | 35000 |  |  | 15.2 | 8.1 | 38500 |  |  | 35200 | 91% | 1.86 | Both | 730 | 2.92 | HRCU-A-CB (Split System: Heat Pump with Remote Outdoor Unit-Air-Source) | N/A
211227730 | Central Heat Pump | ARCOAIRE | DLCURAH36ABK |  |  | EA*4X42L21A* | OMV098J12* | 35000 |  |  | 15.2 | 8.1 | 38500 |  |  | 35200 | 91% | 1.86 | Both | 730 | 2.92 | HRCU-A-CB (Split System: Heat Pump with Remote Outdoor Unit-Air-Source) | N/A
211227721 | Central Heat Pump | ARCOAIRE | DLCURAH36ABK |  |  | EA*4X42L21A* | OLV098A12* | 35000 |  |  | 15.2 | 8.1 | 38500 |  |  | 35200 | 91% | 1.86 | Both | 730 | 2.92 | HRCU-A-CB (Split System: Heat Pump with Remote Outdoor Unit-Air-Source) | N/A
211229194 | Central Heat Pump | ARCOAIRE | DLCURAH36ABK |  |  | EA*4X48L21A* | OLV098A12* | 35400 |  |  | 15.2 | 8.1 | 38500 |  |  | 34800 | 90% | 2.02 | Both | 737.5 | 2.95 | HRCU-A-CB (Split System: Heat Pump with Remote Outdoor Unit-Air-Source) | N/A
211228150 | Central Heat Pump | ARCOAIRE | DLCURAH36ABK |  |  | EA*4X42L24A* | OLV112A16A | 35400 |  |  | 15.2 | 8.1 | 39500 |  |  | 35200 | 89% | 1.88 | Both | 737.5 | 2.95 | HRCU-A-CB (Split System: Heat Pump with Remote Outdoor Unit-Air-Source) | N/A
211227298 | Central Heat Pump | ARCOAIRE | DLCURAH36ABK |  |  | EA*4X42L21A* | *80ES(N,L)0701712A* | 35600 |  |  | 15.2 | 8.1 | 39500 |  |  | 35200 | 89% | 1.88 | Both | 742.5 | 2.97 | HRCU-A-CB (Split System: Heat Pump with Remote Outdoor Unit-Air-Source) | N/A
211226509 | Central Heat Pump | ARCOAIRE | DLCURAH36ABK |  |  | EA*4X37L17A* | *80ES(N,L)0701712A* | 36000 |  |  | 15.2 | 8.1 | 38500 |  |  | 35000 | 91% | 2 | Both | 750 | 3 | HRCU-A-CB (Split System: Heat Pump with Remote Outdoor Unit-Air-Source) | N/A
211226582 | Central Heat Pump | ARCOAIRE | DLCURAH36ABK |  |  | EA*4X37L17A* | *80VTL0451412A* | 36000 |  |  | 15.2 | 8.1 | 38500 |  |  | 35000 | 91% | 2.02 | Both | 750 | 3 | HRCU-A-CB (Split System: Heat Pump with Remote Outdoor Unit-Air-Source) | N/A
211227592 | Central Heat Pump | BRYANT HEATING AND COOLING SYSTEMS | 38MURAQ36AB3* |  |  | CAP**4221AL* | 926SA42060V17*** | 35000 |  |  | 15.2 | 8.1 | 38500 |  |  | 35200 | 91% | 1.86 | Both | 730 | 2.92 | HRCU-A-CB (Split System: Heat Pump with Remote Outdoor Unit-Air-Source) | N/A
211227728 | Central Heat Pump | BRYANT HEATING AND COOLING SYSTEMS | 38MURAQ36AB3* |  |  | CAP**4221AL* | OVMAAB036098 | 35000 |  |  | 15.2 | 8.1 | 38500 |  |  | 35200 | 91% | 1.86 | Both | 730 | 2.92 | HRCU-A-CB (Split System: Heat Pump with Remote Outdoor Unit-Air-Source) | N/A
211229192 | Central Heat Pump | BRYANT HEATING AND COOLING SYSTEMS | 38MURAQ36AB3* |  |  | CAP**4821AL* | OVLAAB036098 | 35400 |  |  | 15.2 | 8.1 | 38500 |  |  | 34800 | 90% | 2.02 | Both | 737.5 | 2.95 | HRCU-A-CB (Split System: Heat Pump with Remote Outdoor Unit-Air-Source) | N/A
211228148 | Central Heat Pump | BRYANT HEATING AND COOLING SYSTEMS | 38MURAQ36AB3* |  |  | CAP**4224AL* | OVLAAB048112 | 35400 |  |  | 15.2 | 8.1 | 39500 |  |  | 35200 | 89% | 1.88 | Both | 737.5 | 2.95 | HRCU-A-CB (Split System: Heat Pump with Remote Outdoor Unit-Air-Source) | N/A
211229210 | Central Heat Pump | BRYANT HEATING AND COOLING SYSTEMS | 38MURAQ36AB3* |  |  | CAP**4821AL* | OVMAAB036098 | 35600 |  |  | 15.2 | 8.1 | 38500 |  |  | 34800 | 90% | 2.04 | Both | 742.5 | 2.97 | HRCU-A-CB (Split System: Heat Pump with Remote Outdoor Unit-Air-Source) | N/A
211227295 | Central Heat Pump | BRYANT HEATING AND COOLING SYSTEMS | 38MURAQ36AB3* |  |  | CAP**4221AL* | 8(0,1)*SA36070E17*** | 35600 |  |  | 15.2 | 8.1 | 39500 |  |  | 35200 | 89% | 1.88 | Both | 742.5 | 2.97 | HRCU-A-CB (Split System: Heat Pump with Remote Outdoor Unit-Air-Source) | N/A
211226506 | Central Heat Pump | BRYANT HEATING AND COOLING SYSTEMS | 38MURAQ36AB3* |  |  | CAP**3717AL* | 8(0,1)*SA36070E17*** | 36000 |  |  | 15.2 | 8.1 | 38500 |  |  | 35000 | 91% | 2 | Both | 750 | 3 | HRCU-A-CB (Split System: Heat Pump with Remote Outdoor Unit-Air-Source) | N/A
211226579 | Central Heat Pump | BRYANT HEATING AND COOLING SYSTEMS | 38MURAQ36AB3* |  |  | CAP**3717AL* | 82*TA36045V14*** | 36000 |  |  | 15.2 | 8.1 | 38500 |  |  | 35000 | 91% | 2.02 | Both | 750 | 3 | HRCU-A-CB (Split System: Heat Pump with Remote Outdoor Unit-Air-Source) | N/A
211225817 | Central Heat Pump | CARRIER | 38MURAQ36AB3* |  |  | CAP**4221AL* | OVLAAB036098 | 35000 |  |  | 15.2 | 8.1 | 38500 |  |  | 35200 | 91% | 1.86 | Both | 730 | 2.92 | HRCU-A-CB (Split System: Heat Pump with Remote Outdoor Unit-Air-Source) | N/A
211225818 | Central Heat Pump | CARRIER | 38MURAQ36AB3* |  |  | CAP**4221AL* | OVMAAB036098 | 35000 |  |  | 15.2 | 8.1 | 38500 |  |  | 35200 | 91% | 1.86 | Both | 730 | 2.92 | HRCU-A-CB (Split System: Heat Pump with Remote Outdoor Unit-Air-Source) | N/A
211225961 | Central Heat Pump | CARRIER | 38MURAQ36AB3* |  |  | CAP**4821AL* | OVLAAB036098 | 35400 |  |  | 15.2 | 8.1 | 38500 |  |  | 34800 | 90% | 2.02 | Both | 737.5 | 2.95 | HRCU-A-CB (Split System: Heat Pump with Remote Outdoor Unit-Air-Source) | N/A
211225860 | Central Heat Pump | CARRIER | 38MURAQ36AB3* |  |  | CAP**4224AL* | OVLAAB048112 | 35400 |  |  | 15.2 | 8.1 | 39500 |  |  | 35200 | 89% | 1.88 | Both | 737.5 | 2.95 | HRCU-A-CB (Split System: Heat Pump with Remote Outdoor Unit-Air-Source) | N/A
211225963 | Central Heat Pump | CARRIER | 38MURAQ36AB3* |  |  | CAP**4821AL* | OVMAAB036098 | 35600 |  |  | 15.2 | 8.1 | 38500 |  |  | 34800 | 90% | 2.04 | Both | 742.5 | 2.97 | HRCU-A-CB (Split System: Heat Pump with Remote Outdoor Unit-Air-Source) | N/A
211225775 | Central Heat Pump | CARRIER | 38MURAQ36AB3* |  |  | CAP**4221AL* | 58S(B,C)*A070E17**12 | 35600 |  |  | 15.2 | 8.1 | 39500 |  |  | 35200 | 89% | 1.88 | Both | 742.5 | 2.97 | HRCU-A-CB (Split System: Heat Pump with Remote Outdoor Unit-Air-Source) | N/A
211225681 | Central Heat Pump | CARRIER | 38MURAQ36AB3* |  |  | CAP**3621AL* | 59SC2D100E21**22 | 36400 |  |  | 15.2 | 8.1 | 40000 |  |  | 35400 | 89% | 1.86 | Both | 757.5 | 3.03 | HRCU-A-CB (Split System: Heat Pump with Remote Outdoor Unit-Air-Source) | N/A
211227722 | Central Heat Pump | COMFORTMAKER | DLCURAH36ABK |  |  | EA*4X42L21A* | OLV098A12* | 35000 |  |  | 15.2 | 8.1 | 38500 |  |  | 35200 | 91% | 1.86 | Both | 730 | 2.92 | HRCU-A-CB (Split System: Heat Pump with Remote Outdoor Unit-Air-Source) | N/A
211227595 | Central Heat Pump | COMFORTMAKER | DLCURAH36ABK |  |  | EA*4X42L21A* | *96VSN0601714A* | 35000 |  |  | 15.2 | 8.1 | 38500 |  |  | 35200 | 91% | 1.86 | Both | 730 | 2.92 | HRCU-A-CB (Split System: Heat Pump with Remote Outdoor Unit-Air-Source) | N/A
211228151 | Central Heat Pump | COMFORTMAKER | DLCURAH36ABK |  |  | EA*4X42L24A* | OLV112A16A | 35400 |  |  | 15.2 | 8.1 | 39500 |  |  | 35200 | 89% | 1.88 | Both | 737.5 | 2.95 | HRCU-A-CB (Split System: Heat Pump with Remote Outdoor Unit-Air-Source) | N/A
211226510 | Central Heat Pump | COMFORTMAKER | DLCURAH36ABK |  |  | EA*4X37L17A* | *80ES(N,L)0701712A* | 36000 |  |  | 15.2 | 8.1 | 38500 |  |  | 35000 | 91% | 2 | Both | 750 | 3 | HRCU-A-CB (Split System: Heat Pump with Remote Outdoor Unit-Air-Source) | N/A
211226583 | Central Heat Pump | COMFORTMAKER | DLCURAH36ABK |  |  | EA*4X37L17A* | *80VTL0451412A* | 36000 |  |  | 15.2 | 8.1 | 38500 |  |  | 35000 | 91% | 2.02 | Both | 750 | 3 | HRCU-A-CB (Split System: Heat Pump with Remote Outdoor Unit-Air-Source) | N/A
211226340 | Central Heat Pump | COMFORTMAKER | DLCURAH36ABK |  |  | EA*4X36L21A* | *92ESN1002122A* | 36400 |  |  | 15.2 | 8.1 | 40000 |  |  | 35400 | 89% | 1.86 | Both | 757.5 | 3.03 | HRCU-A-CB (Split System: Heat Pump with Remote Outdoor Unit-Air-Source) | N/A
211227723 | Central Heat Pump | DAY & NIGHT | DLCURAH36ABK |  |  | EA*4X42L21A* | OLV098A12* | 35000 |  |  | 15.2 | 8.1 | 38500 |  |  | 35200 | 91% | 1.86 | Both | 730 | 2.92 | HRCU-A-CB (Split System: Heat Pump with Remote Outdoor Unit-Air-Source) | N/A
211227732 | Central Heat Pump | DAY & NIGHT | DLCURAH36ABK |  |  | EA*4X42L21A* | OMV098J12* | 35000 |  |  | 15.2 | 8.1 | 38500 |  |  | 35200 | 91% | 1.86 | Both | 730 | 2.92 | HRCU-A-CB (Split System: Heat Pump with Remote Outdoor Unit-Air-Source) | N/A
211228152 | Central Heat Pump | DAY & NIGHT | DLCURAH36ABK |  |  | EA*4X42L24A* | OLV112A16A | 35400 |  |  | 15.2 | 8.1 | 39500 |  |  | 35200 | 89% | 1.88 | Both | 737.5 | 2.95 | HRCU-A-CB (Split System: Heat Pump with Remote Outdoor Unit-Air-Source) | N/A
211227300 | Central Heat Pump | DAY & NIGHT | DLCURAH36ABK |  |  | EA*4X42L21A* | *80ES(N,L)0701712A* | 35600 |  |  | 15.2 | 8.1 | 39500 |  |  | 35200 | 89% | 1.88 | Both | 742.5 | 2.97 | HRCU-A-CB (Split System: Heat Pump with Remote Outdoor Unit-Air-Source) | N/A
211226511 | Central Heat Pump | DAY & NIGHT | DLCURAH36ABK |  |  | EA*4X37L17A* | *80ES(N,L)0701712A* | 36000 |  |  | 15.2 | 8.1 | 38500 |  |  | 35000 | 91% | 2 | Both | 750 | 3 | HRCU-A-CB (Split System: Heat Pump with Remote Outdoor Unit-Air-Source) | N/A
211226584 | Central Heat Pump | DAY & NIGHT | DLCURAH36ABK |  |  | EA*4X37L17A* | *80VTL0451412A* | 36000 |  |  | 15.2 | 8.1 | 38500 |  |  | 35000 | 91% | 2.02 | Both | 750 | 3 | HRCU-A-CB (Split System: Heat Pump with Remote Outdoor Unit-Air-Source) | N/A
211227305 | Central Heat Pump | GRANDAIRE | WDLCURAH36ABK |  |  | WLA*424CA* | WFEL070B036B* | 35600 |  |  | 15.2 | 8.1 | 39500 |  |  | 35200 | 89% | 1.88 | Both | 742.5 | 2.97 | HRCU-A-CB (Split System: Heat Pump with Remote Outdoor Unit-Air-Source) | N/A
211227306 | Central Heat Pump | GRANDAIRE | WDLCURAH36ABK |  |  | WLA*424CA* | WFER070B036A* | 35600 |  |  | 15.2 | 8.1 | 39500 |  |  | 35200 | 89% | 1.88 | Both | 742.5 | 2.97 | HRCU-A-CB (Split System: Heat Pump with Remote Outdoor Unit-Air-Source) | N/A
211226517 | Central Heat Pump | GRANDAIRE | WDLCURAH36ABK |  |  | WLA*374BA* | WFER070B036A* | 36000 |  |  | 15.2 | 8.1 | 38500 |  |  | 35000 | 91% | 2 | Both | 750 | 3 | HRCU-A-CB (Split System: Heat Pump with Remote Outdoor Unit-Air-Source) | N/A
211226516 | Central Heat Pump | GRANDAIRE | WDLCURAH36ABK |  |  | WLA*374BA* | WFEL070B036B* | 36000 |  |  | 15.2 | 8.1 | 38500 |  |  | 35000 | 91% | 2 | Both | 750 | 3 | HRCU-A-CB (Split System: Heat Pump with Remote Outdoor Unit-Air-Source) | N/A
211227724 | Central Heat Pump | HEIL | DLCURAH36ABK |  |  | EA*4X42L21A* | OLV098A12* | 35000 |  |  | 15.2 | 8.1 | 38500 |  |  | 35200 | 91% | 1.86 | Both | 730 | 2.92 | HRCU-A-CB (Split System: Heat Pump with Remote Outdoor Unit-Air-Source) | N/A
211227597 | Central Heat Pump | HEIL | DLCURAH36ABK |  |  | EA*4X42L21A* | *96VSN0601714A* | 35000 |  |  | 15.2 | 8.1 | 38500 |  |  | 35200 | 91% | 1.86 | Both | 730 | 2.92 | HRCU-A-CB (Split System: Heat Pump with Remote Outdoor Unit-Air-Source) | N/A
211229197 | Central Heat Pump | HEIL | DLCURAH36ABK |  |  | EA*4X48L21A* | OLV098A12* | 35400 |  |  | 15.2 | 8.1 | 38500 |  |  | 34800 | 90% | 2.02 | Both | 737.5 | 2.95 | HRCU-A-CB (Split System: Heat Pump with Remote Outdoor Unit-Air-Source) | N/A
211229215 | Central Heat Pump | HEIL | DLCURAH36ABK |  |  | EA*4X48L21A* | OMV098J12* | 35600 |  |  | 15.2 | 8.1 | 38500 |  |  | 34800 | 90% | 2.04 | Both | 742.5 | 2.97 | HRCU-A-CB (Split System: Heat Pump with Remote Outdoor Unit-Air-Source) | N/A
211227301 | Central Heat Pump | HEIL | DLCURAH36ABK |  |  | EA*4X42L21A* | *80ES(N,L)0701712A* | 35600 |  |  | 15.2 | 8.1 | 39500 |  |  | 35200 | 89% | 1.88 | Both | 742.5 | 2.97 | HRCU-A-CB (Split System: Heat Pump with Remote Outdoor Unit-Air-Source) | N/A
211226342 | Central Heat Pump | HEIL | DLCURAH36ABK |  |  | EA*4X36L21A* | *92ESN1002122A* | 36400 |  |  | 15.2 | 8.1 | 40000 |  |  | 35400 | 89% | 1.86 | Both | 757.5 | 3.03 | HRCU-A-CB (Split System: Heat Pump with Remote Outdoor Unit-Air-Source) | N/A
211227734 | Central Heat Pump | KEEPRITE | DLCURAH36ABK |  |  | EA*4X42L21A* | OMV098J12* | 35000 |  |  | 15.2 | 8.1 | 38500 |  |  | 35200 | 91% | 1.86 | Both | 730 | 2.92 | HRCU-A-CB (Split System: Heat Pump with Remote Outdoor Unit-Air-Source) | N/A
211227598 | Central Heat Pump | KEEPRITE | DLCURAH36ABK |  |  | EA*4X42L21A* | *96VSN0601714A* | 35000 |  |  | 15.2 | 8.1 | 38500 |  |  | 35200 | 91% | 1.86 | Both | 730 | 2.92 | HRCU-A-CB (Split System: Heat Pump with Remote Outdoor Unit-Air-Source) | N/A
211229198 | Central Heat Pump | KEEPRITE | DLCURAH36ABK |  |  | EA*4X48L21A* | OLV098A12* | 35400 |  |  | 15.2 | 8.1 | 38500 |  |  | 34800 | 90% | 2.02 | Both | 737.5 | 2.95 | HRCU-A-CB (Split System: Heat Pump with Remote Outdoor Unit-Air-Source) | N/A
211228154 | Central Heat Pump | KEEPRITE | DLCURAH36ABK |  |  | EA*4X42L24A* | OLV112A16A | 35400 |  |  | 15.2 | 8.1 | 39500 |  |  | 35200 | 89% | 1.88 | Both | 737.5 | 2.95 | HRCU-A-CB (Split System: Heat Pump with Remote Outdoor Unit-Air-Source) | N/A
211229216 | Central Heat Pump | KEEPRITE | DLCURAH36ABK |  |  | EA*4X48L21A* | OMV098J12* | 35600 |  |  | 15.2 | 8.1 | 38500 |  |  | 34800 | 90% | 2.04 | Both | 742.5 | 2.97 | HRCU-A-CB (Split System: Heat Pump with Remote Outdoor Unit-Air-Source) | N/A
211227302 | Central Heat Pump | KEEPRITE | DLCURAH36ABK |  |  | EA*4X42L21A* | *80ES(N,L)0701712A* | 35600 |  |  | 15.2 | 8.1 | 39500 |  |  | 35200 | 89% | 1.88 | Both | 742.5 | 2.97 | HRCU-A-CB (Split System: Heat Pump with Remote Outdoor Unit-Air-Source) | N/A
211226507 | Central Heat Pump | PAYNE HEATING AND COOLING | 38MURAQ36AB3* |  |  | CAP**3717AL* | PG80ES(A,L)A36070B** | 36000 |  |  | 15.2 | 8.1 | 38500 |  |  | 35000 | 91% | 2 | Both | 750 | 3 | HRCU-A-CB (Split System: Heat Pump with Remote Outdoor Unit-Air-Source) | N/A
211227599 | Central Heat Pump | SMART COMFORT | DLCURAH36ABK |  |  | EA*4X42L21A* | *96VSN0601714A* | 35000 |  |  | 15.2 | 8.1 | 38500 |  |  | 35200 | 91% | 1.86 | Both | 730 | 2.92 | HRCU-A-CB (Split System: Heat Pump with Remote Outdoor Unit-Air-Source) | N/A
211228155 | Central Heat Pump | SMART COMFORT | DLCURAH36ABK |  |  | EA*4X42L24A* | OLV112A16A | 35400 |  |  | 15.2 | 8.1 | 39500 |  |  | 35200 | 89% | 1.88 | Both | 737.5 | 2.95 | HRCU-A-CB (Split System: Heat Pump with Remote Outdoor Unit-Air-Source) | N/A
211229217 | Central Heat Pump | SMART COMFORT | DLCURAH36ABK |  |  | EA*4X48L21A* | OMV098J12* | 35600 |  |  | 15.2 | 8.1 | 38500 |  |  | 34800 | 90% | 2.04 | Both | 742.5 | 2.97 | HRCU-A-CB (Split System: Heat Pump with Remote Outdoor Unit-Air-Source) | N/A
211227303 | Central Heat Pump | SMART COMFORT | DLCURAH36ABK |  |  | EA*4X42L21A* | *80ES(N,L)0701712A* | 35600 |  |  | 15.2 | 8.1 | 39500 |  |  | 35200 | 89% | 1.88 | Both | 742.5 | 2.97 | HRCU-A-CB (Split System: Heat Pump with Remote Outdoor Unit-Air-Source) | N/A
211226514 | Central Heat Pump | SMART COMFORT | DLCURAH36ABK |  |  | EA*4X37L17A* | *80ES(N,L)0701712A* | 36000 |  |  | 15.2 | 8.1 | 38500 |  |  | 35000 | 91% | 2 | Both | 750 | 3 | HRCU-A-CB (Split System: Heat Pump with Remote Outdoor Unit-Air-Source) | N/A
211227600 | Central Heat Pump | TEMPSTAR | DLCURAH36ABK |  |  | EA*4X42L21A* | *96VSN0601714A* | 35000 |  |  | 15.2 | 8.1 | 38500 |  |  | 35200 | 91% | 1.86 | Both | 730 | 2.92 | HRCU-A-CB (Split System: Heat Pump with Remote Outdoor Unit-Air-Source) | N/A
211227727 | Central Heat Pump | TEMPSTAR | DLCURAH36ABK |  |  | EA*4X42L21A* | OLV098A12* | 35000 |  |  | 15.2 | 8.1 | 38500 |  |  | 35200 | 91% | 1.86 | Both | 730 | 2.92 | HRCU-A-CB (Split System: Heat Pump with Remote Outdoor Unit-Air-Source) | N/A
211228156 | Central Heat Pump | TEMPSTAR | DLCURAH36ABK |  |  | EA*4X42L24A* | OLV112A16A | 35400 |  |  | 15.2 | 8.1 | 39500 |  |  | 35200 | 89% | 1.88 | Both | 737.5 | 2.95 | HRCU-A-CB (Split System: Heat Pump with Remote Outdoor Unit-Air-Source) | N/A
211229218 | Central Heat Pump | TEMPSTAR | DLCURAH36ABK |  |  | EA*4X48L21A* | OMV098J12* | 35600 |  |  | 15.2 | 8.1 | 38500 |  |  | 34800 | 90% | 2.04 | Both | 742.5 | 2.97 | HRCU-A-CB (Split System: Heat Pump with Remote Outdoor Unit-Air-Source) | N/A
211227304 | Central Heat Pump | TEMPSTAR | DLCURAH36ABK |  |  | EA*4X42L21A* | *80ES(N,L)0701712A* | 35600 |  |  | 15.2 | 8.1 | 39500 |  |  | 35200 | 89% | 1.88 | Both | 742.5 | 2.97 | HRCU-A-CB (Split System: Heat Pump with Remote Outdoor Unit-Air-Source) | N/A
211226515 | Central Heat Pump | TEMPSTAR | DLCURAH36ABK |  |  | EA*4X37L17A* | *80ES(N,L)0701712A* | 36000 |  |  | 15.2 | 8.1 | 38500 |  |  | 35000 | 91% | 2 | Both | 750 | 3 | HRCU-A-CB (Split System: Heat Pump with Remote Outdoor Unit-Air-Source) | N/A
211226588 | Central Heat Pump | TEMPSTAR | DLCURAH36ABK |  |  | EA*4X37L17A* | *80VTL0451412A* | 36000 |  |  | 15.2 | 8.1 | 38500 |  |  | 35000 | 91% | 2.02 | Both | 750 | 3 | HRCU-A-CB (Split System: Heat Pump with Remote Outdoor Unit-Air-Source) | N/A
211227563 | Central Heat Pump | AIRQUEST | DLCURAH36ABK |  |  | EA*4X42L21A* | *95ESN0601714A* | 35000 |  |  | 15.5 | 8.1 | 38500 |  |  | 35000 | 91% | 1.86 | Both | 730 | 2.92 | HRCU-A-CB (Split System: Heat Pump with Remote Outdoor Unit-Air-Source) | N/A
211227285 | Central Heat Pump | AIRQUEST | DLCURAH36ABK |  |  | EA*4X42L21A* | *80ES(N,L)0451712A* | 35200 |  |  | 15.5 | 8.1 | 38500 |  |  | 35000 | 91% | 1.86 | Both | 732.5 | 2.93 | HRCU-A-CB (Split System: Heat Pump with Remote Outdoor Unit-Air-Source) | N/A
211227602 | Central Heat Pump | AIRQUEST | DLCURAH36ABK |  |  | EA*4X42L21A* | *96VSN0801716A* | 35200 |  |  | 15.5 | 8.1 | 38500 |  |  | 35000 | 91% | 1.86 | Both | 732.5 | 2.93 | HRCU-A-CB (Split System: Heat Pump with Remote Outdoor Unit-Air-Source) | N/A
211227738 | Central Heat Pump | AIRQUEST | DLCURAH36ABK |  |  | EA*4X42L21A* | OMV112K14A | 35200 |  |  | 15.5 | 8.1 | 38500 |  |  | 35200 | 91% | 1.86 | Both | 732.5 | 2.93 | HRCU-A-CB (Split System: Heat Pump with Remote Outdoor Unit-Air-Source) | N/A
211227379 | Central Heat Pump | AIRQUEST | DLCURAH36ABK |  |  | EA*4X42L21A* | *80VSL0451716A* | 35200 |  |  | 15.5 | 8.1 | 38500 |  |  | 35200 | 91% | 1.88 | Both | 732.5 | 2.93 | HRCU-A-CB (Split System: Heat Pump with Remote Outdoor Unit-Air-Source) | N/A
211229026 | Central Heat Pump | AIRQUEST | DLCURAH36ABK |  |  | EA*4X48L21A* | *95ESN0801716A* | 35400 |  |  | 15.5 | 8.1 | 37800 |  |  | 34800 | 92% | 2.02 | Both | 737.5 | 2.95 | HRCU-A-CB (Split System: Heat Pump with Remote Outdoor Unit-Air-Source) | N/A
211229015 | Central Heat Pump | AIRQUEST | DLCURAH36ABK |  |  | EA*4X48L21A* | *95ESN0601714A* | 35400 |  |  | 15.5 | 8.1 | 38500 |  |  | 34800 | 90% | 2.02 | Both | 737.5 | 2.95 | HRCU-A-CB (Split System: Heat Pump with Remote Outdoor Unit-Air-Source) | N/A
211228822 | Central Heat Pump | AIRQUEST | DLCURAH36ABK |  |  | EA*4X48L21A* | *80VSL0451716A* | 35600 |  |  | 15.5 | 8.1 | 38500 |  |  | 34800 | 90% | 2.04 | Both | 742.5 | 2.97 | HRCU-A-CB (Split System: Heat Pump with Remote Outdoor Unit-Air-Source) | N/A
211228739 | Central Heat Pump | AIRQUEST | DLCURAH36ABK |  |  | EA*4X48L21A* | *80ES(N,L)0451712A* | 35600 |  |  | 15.5 | 8.1 | 38500 |  |  | 34800 | 90% | 2.04 | Both | 742.5 | 2.97 | HRCU-A-CB (Split System: Heat Pump with Remote Outdoor Unit-Air-Source) | N/A
211226370 | Central Heat Pump | AIRQUEST | DLCURAH36ABK |  |  | EA*4X36L21A* | *95ESN1002120A* | 35600 |  |  | 15.5 | 8.1 | 39500 |  |  | 35200 | 89% | 1.84 | Both | 742.5 | 2.97 | HRCU-A-CB (Split System: Heat Pump with Remote Outdoor Unit-Air-Source) | N/A
211227564 | Central Heat Pump | ARCOAIRE | DLCURAH36ABK |  |  | EA*4X42L21A* | *95ESN0601714A* | 35000 |  |  | 15.5 | 8.1 | 38500 |  |  | 35000 | 91% | 1.86 | Both | 730 | 2.92 | HRCU-A-CB (Split System: Heat Pump with Remote Outdoor Unit-Air-Source) | N/A
211227603 | Central Heat Pump | ARCOAIRE | DLCURAH36ABK |  |  | EA*4X42L21A* | *96VSN0801716A* | 35200 |  |  | 15.5 | 8.1 | 38500 |  |  | 35000 | 91% | 1.86 | Both | 732.5 | 2.93 | HRCU-A-CB (Split System: Heat Pump with Remote Outdoor Unit-Air-Source) | N/A
211227683 | Central Heat Pump | ARCOAIRE | DLCURAH36ABK |  |  | EA*4X42L21A* | *96VTN0801716A* | 35200 |  |  | 15.5 | 8.1 | 38500 |  |  | 35000 | 91% | 1.86 | Both | 732.5 | 2.93 | HRCU-A-CB (Split System: Heat Pump with Remote Outdoor Unit-Air-Source) | N/A
211227380 | Central Heat Pump | ARCOAIRE | DLCURAH36ABK |  |  | EA*4X42L21A* | *80VSL0451716A* | 35200 |  |  | 15.5 | 8.1 | 38500 |  |  | 35200 | 91% | 1.88 | Both | 732.5 | 2.93 | HRCU-A-CB (Split System: Heat Pump with Remote Outdoor Unit-Air-Source) | N/A
211229077 | Central Heat Pump | ARCOAIRE | DLCURAH36ABK |  |  | EA*4X48L21A* | *96VSN0601714A* | 35400 |  |  | 15.5 | 8.1 | 38500 |  |  | 34800 | 90% | 2.02 | Both | 737.5 | 2.95 | HRCU-A-CB (Split System: Heat Pump with Remote Outdoor Unit-Air-Source) | N/A
211229221 | Central Heat Pump | ARCOAIRE | DLCURAH36ABK |  |  | EA*4X48L21A* | OMV112K14A | 35600 |  |  | 15.5 | 8.1 | 38500 |  |  | 34800 | 90% | 2.04 | Both | 742.5 | 2.97 | HRCU-A-CB (Split System: Heat Pump with Remote Outdoor Unit-Air-Source) | N/A
211228823 | Central Heat Pump | ARCOAIRE | DLCURAH36ABK |  |  | EA*4X48L21A* | *80VSL0451716A* | 35600 |  |  | 15.5 | 8.1 | 38500 |  |  | 34800 | 90% | 2.04 | Both | 742.5 | 2.97 | HRCU-A-CB (Split System: Heat Pump with Remote Outdoor Unit-Air-Source) | N/A
211228740 | Central Heat Pump | ARCOAIRE | DLCURAH36ABK |  |  | EA*4X48L21A* | *80ES(N,L)0451712A* | 35600 |  |  | 15.5 | 8.1 | 38500 |  |  | 34800 | 90% | 2.04 | Both | 742.5 | 2.97 | HRCU-A-CB (Split System: Heat Pump with Remote Outdoor Unit-Air-Source) | N/A
211227703 | Central Heat Pump | ARCOAIRE | DLCURAH36ABK |  |  | EA*4X42L21A* | *96VTN1002120A* | 35800 |  |  | 15.5 | 8.1 | 39500 |  |  | 35200 | 89% | 1.9 | Both | 745 | 2.98 | HRCU-A-CB (Split System: Heat Pump with Remote Outdoor Unit-Air-Source) | N/A
211227561 | Central Heat Pump | BRYANT HEATING AND COOLING SYSTEMS | 38MURAQ36AB3* |  |  | CAP**4221AL* | 915SB42060E17*** | 35000 |  |  | 15.5 | 8.1 | 38500 |  |  | 35000 | 91% | 1.86 | Both | 730 | 2.92 | HRCU-A-CB (Split System: Heat Pump with Remote Outdoor Unit-Air-Source) | N/A
211227737 | Central Heat Pump | BRYANT HEATING AND COOLING SYSTEMS | 38MURAQ36AB3* |  |  | CAP**4221AL* | OVMAAB042112 | 35200 |  |  | 15.5 | 8.1 | 38500 |  |  | 35200 | 91% | 1.86 | Both | 732.5 | 2.93 | HRCU-A-CB (Split System: Heat Pump with Remote Outdoor Unit-Air-Source) | N/A
211227283 | Central Heat Pump | BRYANT HEATING AND COOLING SYSTEMS | 38MURAQ36AB3* |  |  | CAP**4221AL* | 8(0,1)*SA36045E17*** | 35200 |  |  | 15.5 | 8.1 | 38500 |  |  | 35000 | 91% | 1.86 | Both | 732.5 | 2.93 | HRCU-A-CB (Split System: Heat Pump with Remote Outdoor Unit-Air-Source) | N/A
211227601 | Central Heat Pump | BRYANT HEATING AND COOLING SYSTEMS | 38MURAQ36AB3* |  |  | CAP**4221AL* | 926SA48080V17*** | 35200 |  |  | 15.5 | 8.1 | 38500 |  |  | 35000 | 91% | 1.86 | Both | 732.5 | 2.93 | HRCU-A-CB (Split System: Heat Pump with Remote Outdoor Unit-Air-Source) | N/A
211227378 | Central Heat Pump | BRYANT HEATING AND COOLING SYSTEMS | 38MURAQ36AB3* |  |  | CAP**4221AL* | 82*SA48045V17*** | 35200 |  |  | 15.5 | 8.1 | 38500 |  |  | 35200 | 91% | 1.88 | Both | 732.5 | 2.93 | HRCU-A-CB (Split System: Heat Pump with Remote Outdoor Unit-Air-Source) | N/A
211229024 | Central Heat Pump | BRYANT HEATING AND COOLING SYSTEMS | 38MURAQ36AB3* |  |  | CAP**4821AL* | 915SB48080E17*** | 35400 |  |  | 15.5 | 8.1 | 37800 |  |  | 34800 | 92% | 2.02 | Both | 737.5 | 2.95 | HRCU-A-CB (Split System: Heat Pump with Remote Outdoor Unit-Air-Source) | N/A
211229075 | Central Heat Pump | BRYANT HEATING AND COOLING SYSTEMS | 38MURAQ36AB3* |  |  | CAP**4821AL* | 926SA42060V17*** | 35400 |  |  | 15.5 | 8.1 | 38500 |  |  | 34800 | 90% | 2.02 | Both | 737.5 | 2.95 | HRCU-A-CB (Split System: Heat Pump with Remote Outdoor Unit-Air-Source) | N/A
211228737 | Central Heat Pump | BRYANT HEATING AND COOLING SYSTEMS | 38MURAQ36AB3* |  |  | CAP**4821AL* | 8(0,1)*SA36045E17*** | 35600 |  |  | 15.5 | 8.1 | 38500 |  |  | 34800 | 90% | 2.04 | Both | 742.5 | 2.97 | HRCU-A-CB (Split System: Heat Pump with Remote Outdoor Unit-Air-Source) | N/A
211226409 | Central Heat Pump | BRYANT HEATING AND COOLING SYSTEMS | 38MURAQ36AB3* |  |  | CAP**3621AL* | 926TB60100V21*** | 35600 |  |  | 15.5 | 8.1 | 39500 |  |  | 35200 | 89% | 1.84 | Both | 742.5 | 2.97 | HRCU-A-CB (Split System: Heat Pump with Remote Outdoor Unit-Air-Source) | N/A
211227700 | Central Heat Pump | BRYANT HEATING AND COOLING SYSTEMS | 38MURAQ36AB3* |  |  | CAP**4221AL* | 926TB60100V21*** | 35800 |  |  | 15.5 | 8.1 | 39500 |  |  | 35200 | 89% | 1.9 | Both | 745 | 2.98 | HRCU-A-CB (Split System: Heat Pump with Remote Outdoor Unit-Air-Source) | N/A
211225813 | Central Heat Pump | CARRIER | 38MURAQ36AB3* |  |  | CAP**4221AL* | 59TP6B080V17**16 | 35200 |  |  | 15.5 | 8.1 | 38500 |  |  | 35000 | 91% | 1.86 | Both | 732.5 | 2.93 | HRCU-A-CB (Split System: Heat Pump with Remote Outdoor Unit-Air-Source) | N/A
211225774 | Central Heat Pump | CARRIER | 38MURAQ36AB3* |  |  | CAP**4221AL* | 58S(B,C)*A045E17**12 | 35200 |  |  | 15.5 | 8.1 | 38500 |  |  | 35000 | 91% | 1.86 | Both | 732.5 | 2.93 | HRCU-A-CB (Split System: Heat Pump with Remote Outdoor Unit-Air-Source) | N/A
211225805 | Central Heat Pump | CARRIER | 38MURAQ36AB3* |  |  | CAP**4221AL* | 59SP6A080V17**16 | 35200 |  |  | 15.5 | 8.1 | 38500 |  |  | 35000 | 91% | 1.86 | Both | 732.5 | 2.93 | HRCU-A-CB (Split System: Heat Pump with Remote Outdoor Unit-Air-Source) | N/A
211230943 | Central Heat Pump | CARRIER | 38MURAQ36AB3* |  |  | CAP**4221AL* | GG96VTAA48080B | 35200 |  |  | 15.5 | 8.1 | 38500 |  |  | 35000 | 91% | 1.86 | Both | 732.5 | 2.93 | HRCU-A-CB (Split System: Heat Pump with Remote Outdoor Unit-Air-Source) | N/A
211225943 | Central Heat Pump | CARRIER | 38MURAQ36AB3* |  |  | CAP**4821AL* | 59SC5B060E17**14 | 35400 |  |  | 15.5 | 8.1 | 38500 |  |  | 34800 | 90% | 2.02 | Both | 737.5 | 2.95 | HRCU-A-CB (Split System: Heat Pump with Remote Outdoor Unit-Air-Source) | N/A
211225964 | Central Heat Pump | CARRIER | 38MURAQ36AB3* |  |  | CAP**4821AL* | OVMAAB042112 | 35600 |  |  | 15.5 | 8.1 | 38500 |  |  | 34800 | 90% | 2.04 | Both | 742.5 | 2.97 | HRCU-A-CB (Split System: Heat Pump with Remote Outdoor Unit-Air-Source) | N/A
211225684 | Central Heat Pump | CARRIER | 38MURAQ36AB3* |  |  | CAP**3621AL* | 59SC5B100E21**20 | 35600 |  |  | 15.5 | 8.1 | 39500 |  |  | 35200 | 89% | 1.84 | Both | 742.5 | 2.97 | HRCU-A-CB (Split System: Heat Pump with Remote Outdoor Unit-Air-Source) | N/A
211225688 | Central Heat Pump | CARRIER | 38MURAQ36AB3* |  |  | CAP**3621AL* | 59TP6B100V21**20 | 35600 |  |  | 15.5 | 8.1 | 39500 |  |  | 35200 | 89% | 1.84 | Both | 742.5 | 2.97 | HRCU-A-CB (Split System: Heat Pump with Remote Outdoor Unit-Air-Source) | N/A
211225815 | Central Heat Pump | CARRIER | 38MURAQ36AB3* |  |  | CAP**4221AL* | 59TP6B100V21**20 | 35800 |  |  | 15.5 | 8.1 | 39500 |  |  | 35200 | 89% | 1.9 | Both | 745 | 2.98 | HRCU-A-CB (Split System: Heat Pump with Remote Outdoor Unit-Air-Source) | N/A
211386689 | Central Heat Pump | CHAMPION HEATING AND COOLING | HMH72B341 |  |  | XAHC36DXXN1+TXV | TM9Y100C20MP11 | 34000 |  |  | 15.5 | 8.1 | 34000 |  |  | 24400 | 72% | 2.06 | Both | 707.5 | 2.83 | HRCU-A-CB (Split System: Heat Pump with Remote Outdoor Unit-Air-Source) | N/A
211386680 | Central Heat Pump | COLEMAN | HMH72B341 |  |  | XAHC36DXXN1+TXV | TM9Y100C20MP11 | 34000 |  |  | 15.5 | 8.1 | 34000 |  |  | 24400 | 72% | 2.06 | Both | 707.5 | 2.83 | HRCU-A-CB (Split System: Heat Pump with Remote Outdoor Unit-Air-Source) | N/A
211227565 | Central Heat Pump | COMFORTMAKER | DLCURAH36ABK |  |  | EA*4X42L21A* | *95ESN0601714A* | 35000 |  |  | 15.5 | 8.1 | 38500 |  |  | 35000 | 91% | 1.86 | Both | 730 | 2.92 | HRCU-A-CB (Split System: Heat Pump with Remote Outdoor Unit-Air-Source) | N/A
211227287 | Central Heat Pump | COMFORTMAKER | DLCURAH36ABK |  |  | EA*4X42L21A* | *80ES(N,L)0451712A* | 35200 |  |  | 15.5 | 8.1 | 38500 |  |  | 35000 | 91% | 1.86 | Both | 732.5 | 2.93 | HRCU-A-CB (Split System: Heat Pump with Remote Outdoor Unit-Air-Source) | N/A
211227684 | Central Heat Pump | COMFORTMAKER | DLCURAH36ABK |  |  | EA*4X42L21A* | *96VTN0801716A* | 35200 |  |  | 15.5 | 8.1 | 38500 |  |  | 35000 | 91% | 1.86 | Both | 732.5 | 2.93 | HRCU-A-CB (Split System: Heat Pump with Remote Outdoor Unit-Air-Source) | N/A
211227604 | Central Heat Pump | COMFORTMAKER | DLCURAH36ABK |  |  | EA*4X42L21A* | *96VSN0801716A* | 35200 |  |  | 15.5 | 8.1 | 38500 |  |  | 35000 | 91% | 1.86 | Both | 732.5 | 2.93 | HRCU-A-CB (Split System: Heat Pump with Remote Outdoor Unit-Air-Source) | N/A
211227740 | Central Heat Pump | COMFORTMAKER | DLCURAH36ABK |  |  | EA*4X42L21A* | OMV112K14A | 35200 |  |  | 15.5 | 8.1 | 38500 |  |  | 35200 | 91% | 1.86 | Both | 732.5 | 2.93 | HRCU-A-CB (Split System: Heat Pump with Remote Outdoor Unit-Air-Source) | N/A
211227381 | Central Heat Pump | COMFORTMAKER | DLCURAH36ABK |  |  | EA*4X42L21A* | *80VSL0451716A* | 35200 |  |  | 15.5 | 8.1 | 38500 |  |  | 35200 | 91% | 1.88 | Both | 732.5 | 2.93 | HRCU-A-CB (Split System: Heat Pump with Remote Outdoor Unit-Air-Source) | N/A
211229028 | Central Heat Pump | COMFORTMAKER | DLCURAH36ABK |  |  | EA*4X48L21A* | *95ESN0801716A* | 35400 |  |  | 15.5 | 8.1 | 37800 |  |  | 34800 | 92% | 2.02 | Both | 737.5 | 2.95 | HRCU-A-CB (Split System: Heat Pump with Remote Outdoor Unit-Air-Source) | N/A
211229017 | Central Heat Pump | COMFORTMAKER | DLCURAH36ABK |  |  | EA*4X48L21A* | *95ESN0601714A* | 35400 |  |  | 15.5 | 8.1 | 38500 |  |  | 34800 | 90% | 2.02 | Both | 737.5 | 2.95 | HRCU-A-CB (Split System: Heat Pump with Remote Outdoor Unit-Air-Source) | N/A
211229078 | Central Heat Pump | COMFORTMAKER | DLCURAH36ABK |  |  | EA*4X48L21A* | *96VSN0601714A* | 35400 |  |  | 15.5 | 8.1 | 38500 |  |  | 34800 | 90% | 2.02 | Both | 737.5 | 2.95 | HRCU-A-CB (Split System: Heat Pump with Remote Outdoor Unit-Air-Source) | N/A
211229222 | Central Heat Pump | COMFORTMAKER | DLCURAH36ABK |  |  | EA*4X48L21A* | OMV112K14A | 35600 |  |  | 15.5 | 8.1 | 38500 |  |  | 34800 | 90% | 2.04 | Both | 742.5 | 2.97 | HRCU-A-CB (Split System: Heat Pump with Remote Outdoor Unit-Air-Source) | N/A
211226372 | Central Heat Pump | COMFORTMAKER | DLCURAH36ABK |  |  | EA*4X36L21A* | *95ESN1002120A* | 35600 |  |  | 15.5 | 8.1 | 39500 |  |  | 35200 | 89% | 1.84 | Both | 742.5 | 2.97 | HRCU-A-CB (Split System: Heat Pump with Remote Outdoor Unit-Air-Source) | N/A
211226413 | Central Heat Pump | COMFORTMAKER | DLCURAH36ABK |  |  | EA*4X36L21A* | *96VTN1002120A* | 35600 |  |  | 15.5 | 8.1 | 39500 |  |  | 35200 | 89% | 1.84 | Both | 742.5 | 2.97 | HRCU-A-CB (Split System: Heat Pump with Remote Outdoor Unit-Air-Source) | N/A
211227704 | Central Heat Pump | COMFORTMAKER | DLCURAH36ABK |  |  | EA*4X42L21A* | *96VTN1002120A* | 35800 |  |  | 15.5 | 8.1 | 39500 |  |  | 35200 | 89% | 1.9 | Both | 745 | 2.98 | HRCU-A-CB (Split System: Heat Pump with Remote Outdoor Unit-Air-Source) | N/A
211227566 | Central Heat Pump | DAY & NIGHT | DLCURAH36ABK |  |  | EA*4X42L21A* | *95ESN0601714A* | 35000 |  |  | 15.5 | 8.1 | 38500 |  |  | 35000 | 91% | 1.86 | Both | 730 | 2.92 | HRCU-A-CB (Split System: Heat Pump with Remote Outdoor Unit-Air-Source) | N/A
211227605 | Central Heat Pump | DAY & NIGHT | DLCURAH36ABK |  |  | EA*4X42L21A* | *96VSN0801716A* | 35200 |  |  | 15.5 | 8.1 | 38500 |  |  | 35000 | 91% | 1.86 | Both | 732.5 | 2.93 | HRCU-A-CB (Split System: Heat Pump with Remote Outdoor Unit-Air-Source) | N/A
211227685 | Central Heat Pump | DAY & NIGHT | DLCURAH36ABK |  |  | EA*4X42L21A* | *96VTN0801716A* | 35200 |  |  | 15.5 | 8.1 | 38500 |  |  | 35000 | 91% | 1.86 | Both | 732.5 | 2.93 | HRCU-A-CB (Split System: Heat Pump with Remote Outdoor Unit-Air-Source) | N/A
211227288 | Central Heat Pump | DAY & NIGHT | DLCURAH36ABK |  |  | EA*4X42L21A* | *80ES(N,L)0451712A* | 35200 |  |  | 15.5 | 8.1 | 38500 |  |  | 35000 | 91% | 1.86 | Both | 732.5 | 2.93 | HRCU-A-CB (Split System: Heat Pump with Remote Outdoor Unit-Air-Source) | N/A
211229029 | Central Heat Pump | DAY & NIGHT | DLCURAH36ABK |  |  | EA*4X48L21A* | *95ESN0801716A* | 35400 |  |  | 15.5 | 8.1 | 37800 |  |  | 34800 | 92% | 2.02 | Both | 737.5 | 2.95 | HRCU-A-CB (Split System: Heat Pump with Remote Outdoor Unit-Air-Source) | N/A
211229018 | Central Heat Pump | DAY & NIGHT | DLCURAH36ABK |  |  | EA*4X48L21A* | *95ESN0601714A* | 35400 |  |  | 15.5 | 8.1 | 38500 |  |  | 34800 | 90% | 2.02 | Both | 737.5 | 2.95 | HRCU-A-CB (Split System: Heat Pump with Remote Outdoor Unit-Air-Source) | N/A
211229079 | Central Heat Pump | DAY & NIGHT | DLCURAH36ABK |  |  | EA*4X48L21A* | *96VSN0601714A* | 35400 |  |  | 15.5 | 8.1 | 38500 |  |  | 34800 | 90% | 2.02 | Both | 737.5 | 2.95 | HRCU-A-CB (Split System: Heat Pump with Remote Outdoor Unit-Air-Source) | N/A
211229223 | Central Heat Pump | DAY & NIGHT | DLCURAH36ABK |  |  | EA*4X48L21A* | OMV112K14A | 35600 |  |  | 15.5 | 8.1 | 38500 |  |  | 34800 | 90% | 2.04 | Both | 742.5 | 2.97 | HRCU-A-CB (Split System: Heat Pump with Remote Outdoor Unit-Air-Source) | N/A
211226373 | Central Heat Pump | DAY & NIGHT | DLCURAH36ABK |  |  | EA*4X36L21A* | *95ESN1002120A* | 35600 |  |  | 15.5 | 8.1 | 39500 |  |  | 35200 | 89% | 1.84 | Both | 742.5 | 2.97 | HRCU-A-CB (Split System: Heat Pump with Remote Outdoor Unit-Air-Source) | N/A
211386686 | Central Heat Pump | FRASER-JOHNSTON | HMH72B341 |  |  | XAHC36DXXN1+TXV | TM9Y100C20MP11 | 34000 |  |  | 15.5 | 8.1 | 34000 |  |  | 24400 | 72% | 2.06 | Both | 707.5 | 2.83 | HRCU-A-CB (Split System: Heat Pump with Remote Outdoor Unit-Air-Source) | N/A
211227571 | Central Heat Pump | GRANDAIRE | WDLCURAH36ABK |  |  | WLA*424CA* | WFSX060B042A* | 35000 |  |  | 15.5 | 8.1 | 38500 |  |  | 35000 | 91% | 1.86 | Both | 730 | 2.92 | HRCU-A-CB (Split System: Heat Pump with Remote Outdoor Unit-Air-Source) | N/A
211227294 | Central Heat Pump | GRANDAIRE | WDLCURAH36ABK |  |  | WLA*424CA* | WFER045B036A* | 35200 |  |  | 15.5 | 8.1 | 38500 |  |  | 35000 | 91% | 1.86 | Both | 732.5 | 2.93 | HRCU-A-CB (Split System: Heat Pump with Remote Outdoor Unit-Air-Source) | N/A
211229034 | Central Heat Pump | GRANDAIRE | WDLCURAH36ABK |  |  | WLA*484CA* | WFSX080B048A* | 35400 |  |  | 15.5 | 8.1 | 37800 |  |  | 34800 | 92% | 2.02 | Both | 737.5 | 2.95 | HRCU-A-CB (Split System: Heat Pump with Remote Outdoor Unit-Air-Source) | N/A
211229023 | Central Heat Pump | GRANDAIRE | WDLCURAH36ABK |  |  | WLA*484CA* | WFSX060B042A* | 35400 |  |  | 15.5 | 8.1 | 38500 |  |  | 34800 | 90% | 2.02 | Both | 737.5 | 2.95 | HRCU-A-CB (Split System: Heat Pump with Remote Outdoor Unit-Air-Source) | N/A
211228748 | Central Heat Pump | GRANDAIRE | WDLCURAH36ABK |  |  | WLA*484CA* | WFER045B036A* | 35600 |  |  | 15.5 | 8.1 | 38500 |  |  | 34800 | 90% | 2.04 | Both | 742.5 | 2.97 | HRCU-A-CB (Split System: Heat Pump with Remote Outdoor Unit-Air-Source) | N/A
211226378 | Central Heat Pump | GRANDAIRE | WDLCURAH36ABK |  |  | WLA*364CA* | WFSX100C060A* | 35600 |  |  | 15.5 | 8.1 | 39500 |  |  | 35200 | 89% | 1.84 | Both | 742.5 | 2.97 | HRCU-A-CB (Split System: Heat Pump with Remote Outdoor Unit-Air-Source) | N/A
211227289 | Central Heat Pump | HEIL | DLCURAH36ABK |  |  | EA*4X42L21A* | *80ES(N,L)0451712A* | 35200 |  |  | 15.5 | 8.1 | 38500 |  |  | 35000 | 91% | 1.86 | Both | 732.5 | 2.93 | HRCU-A-CB (Split System: Heat Pump with Remote Outdoor Unit-Air-Source) | N/A
211227606 | Central Heat Pump | HEIL | DLCURAH36ABK |  |  | EA*4X42L21A* | *96VSN0801716A* | 35200 |  |  | 15.5 | 8.1 | 38500 |  |  | 35000 | 91% | 1.86 | Both | 732.5 | 2.93 | HRCU-A-CB (Split System: Heat Pump with Remote Outdoor Unit-Air-Source) | N/A
211227383 | Central Heat Pump | HEIL | DLCURAH36ABK |  |  | EA*4X42L21A* | *80VSL0451716A* | 35200 |  |  | 15.5 | 8.1 | 38500 |  |  | 35200 | 91% | 1.88 | Both | 732.5 | 2.93 | HRCU-A-CB (Split System: Heat Pump with Remote Outdoor Unit-Air-Source) | N/A
211228743 | Central Heat Pump | HEIL | DLCURAH36ABK |  |  | EA*4X48L21A* | *80ES(N,L)0451712A* | 35600 |  |  | 15.5 | 8.1 | 38500 |  |  | 34800 | 90% | 2.04 | Both | 742.5 | 2.97 | HRCU-A-CB (Split System: Heat Pump with Remote Outdoor Unit-Air-Source) | N/A
211228826 | Central Heat Pump | HEIL | DLCURAH36ABK |  |  | EA*4X48L21A* | *80VSL0451716A* | 35600 |  |  | 15.5 | 8.1 | 38500 |  |  | 34800 | 90% | 2.04 | Both | 742.5 | 2.97 | HRCU-A-CB (Split System: Heat Pump with Remote Outdoor Unit-Air-Source) | N/A
211229224 | Central Heat Pump | HEIL | DLCURAH36ABK |  |  | EA*4X48L21A* | OMV112K14A | 35600 |  |  | 15.5 | 8.1 | 38500 |  |  | 34800 | 90% | 2.04 | Both | 742.5 | 2.97 | HRCU-A-CB (Split System: Heat Pump with Remote Outdoor Unit-Air-Source) | N/A
211226374 | Central Heat Pump | HEIL | DLCURAH36ABK |  |  | EA*4X36L21A* | *95ESN1002120A* | 35600 |  |  | 15.5 | 8.1 | 39500 |  |  | 35200 | 89% | 1.84 | Both | 742.5 | 2.97 | HRCU-A-CB (Split System: Heat Pump with Remote Outdoor Unit-Air-Source) | N/A
211226415 | Central Heat Pump | HEIL | DLCURAH36ABK |  |  | EA*4X36L21A* | *96VTN1002120A* | 35600 |  |  | 15.5 | 8.1 | 39500 |  |  | 35200 | 89% | 1.84 | Both | 742.5 | 2.97 | HRCU-A-CB (Split System: Heat Pump with Remote Outdoor Unit-Air-Source) | N/A
211227568 | Central Heat Pump | KEEPRITE | DLCURAH36ABK |  |  | EA*4X42L21A* | *95ESN0601714A* | 35000 |  |  | 15.5 | 8.1 | 38500 |  |  | 35000 | 91% | 1.86 | Both | 730 | 2.92 | HRCU-A-CB (Split System: Heat Pump with Remote Outdoor Unit-Air-Source) | N/A
211227290 | Central Heat Pump | KEEPRITE | DLCURAH36ABK |  |  | EA*4X42L21A* | *80ES(N,L)0451712A* | 35200 |  |  | 15.5 | 8.1 | 38500 |  |  | 35000 | 91% | 1.86 | Both | 732.5 | 2.93 | HRCU-A-CB (Split System: Heat Pump with Remote Outdoor Unit-Air-Source) | N/A
211227743 | Central Heat Pump | KEEPRITE | DLCURAH36ABK |  |  | EA*4X42L21A* | OMV112K14A | 35200 |  |  | 15.5 | 8.1 | 38500 |  |  | 35200 | 91% | 1.86 | Both | 732.5 | 2.93 | HRCU-A-CB (Split System: Heat Pump with Remote Outdoor Unit-Air-Source) | N/A
211227687 | Central Heat Pump | KEEPRITE | DLCURAH36ABK |  |  | EA*4X42L21A* | *96VTN0801716A* | 35200 |  |  | 15.5 | 8.1 | 38500 |  |  | 35000 | 91% | 1.86 | Both | 732.5 | 2.93 | HRCU-A-CB (Split System: Heat Pump with Remote Outdoor Unit-Air-Source) | N/A
211227607 | Central Heat Pump | KEEPRITE | DLCURAH36ABK |  |  | EA*4X42L21A* | *96VSN0801716A* | 35200 |  |  | 15.5 | 8.1 | 38500 |  |  | 35000 | 91% | 1.86 | Both | 732.5 | 2.93 | HRCU-A-CB (Split System: Heat Pump with Remote Outdoor Unit-Air-Source) | N/A
211227384 | Central Heat Pump | KEEPRITE | DLCURAH36ABK |  |  | EA*4X42L21A* | *80VSL0451716A* | 35200 |  |  | 15.5 | 8.1 | 38500 |  |  | 35200 | 91% | 1.88 | Both | 732.5 | 2.93 | HRCU-A-CB (Split System: Heat Pump with Remote Outdoor Unit-Air-Source) | N/A
211229031 | Central Heat Pump | KEEPRITE | DLCURAH36ABK |  |  | EA*4X48L21A* | *95ESN0801716A* | 35400 |  |  | 15.5 | 8.1 | 37800 |  |  | 34800 | 92% | 2.02 | Both | 737.5 | 2.95 | HRCU-A-CB (Split System: Heat Pump with Remote Outdoor Unit-Air-Source) | N/A
211229081 | Central Heat Pump | KEEPRITE | DLCURAH36ABK |  |  | EA*4X48L21A* | *96VSN0601714A* | 35400 |  |  | 15.5 | 8.1 | 38500 |  |  | 34800 | 90% | 2.02 | Both | 737.5 | 2.95 | HRCU-A-CB (Split System: Heat Pump with Remote Outdoor Unit-Air-Source) | N/A
211228744 | Central Heat Pump | KEEPRITE | DLCURAH36ABK |  |  | EA*4X48L21A* | *80ES(N,L)0451712A* | 35600 |  |  | 15.5 | 8.1 | 38500 |  |  | 34800 | 90% | 2.04 | Both | 742.5 | 2.97 | HRCU-A-CB (Split System: Heat Pump with Remote Outdoor Unit-Air-Source) | N/A
211229225 | Central Heat Pump | KEEPRITE | DLCURAH36ABK |  |  | EA*4X48L21A* | OMV112K14A | 35600 |  |  | 15.5 | 8.1 | 38500 |  |  | 34800 | 90% | 2.04 | Both | 742.5 | 2.97 | HRCU-A-CB (Split System: Heat Pump with Remote Outdoor Unit-Air-Source) | N/A
211226375 | Central Heat Pump | KEEPRITE | DLCURAH36ABK |  |  | EA*4X36L21A* | *95ESN1002120A* | 35600 |  |  | 15.5 | 8.1 | 39500 |  |  | 35200 | 89% | 1.84 | Both | 742.5 | 2.97 | HRCU-A-CB (Split System: Heat Pump with Remote Outdoor Unit-Air-Source) | N/A
211226416 | Central Heat Pump | KEEPRITE | DLCURAH36ABK |  |  | EA*4X36L21A* | *96VTN1002120A* | 35600 |  |  | 15.5 | 8.1 | 39500 |  |  | 35200 | 89% | 1.84 | Both | 742.5 | 2.97 | HRCU-A-CB (Split System: Heat Pump with Remote Outdoor Unit-Air-Source) | N/A
211227707 | Central Heat Pump | KEEPRITE | DLCURAH36ABK |  |  | EA*4X42L21A* | *96VTN1002120A* | 35800 |  |  | 15.5 | 8.1 | 39500 |  |  | 35200 | 89% | 1.9 | Both | 745 | 2.98 | HRCU-A-CB (Split System: Heat Pump with Remote Outdoor Unit-Air-Source) | N/A
211386683 | Central Heat Pump | LUXAIRE | HMH72B341 |  |  | XAHC36DXXN1+TXV | TM9Y100C20MP11 | 34000 |  |  | 15.5 | 8.1 | 34000 |  |  | 24400 | 72% | 2.06 | Both | 707.5 | 2.83 | HRCU-A-CB (Split System: Heat Pump with Remote Outdoor Unit-Air-Source) | N/A
211227562 | Central Heat Pump | PAYNE HEATING AND COOLING | 38MURAQ36AB3* |  |  | CAP**4221AL* | PG95ESAA42060B** | 35000 |  |  | 15.5 | 8.1 | 38500 |  |  | 35000 | 91% | 1.86 | Both | 730 | 2.92 | HRCU-A-CB (Split System: Heat Pump with Remote Outdoor Unit-Air-Source) | N/A
211227284 | Central Heat Pump | PAYNE HEATING AND COOLING | 38MURAQ36AB3* |  |  | CAP**4221AL* | PG80ES(A,L)A36045B** | 35200 |  |  | 15.5 | 8.1 | 38500 |  |  | 35000 | 91% | 1.86 | Both | 732.5 | 2.93 | HRCU-A-CB (Split System: Heat Pump with Remote Outdoor Unit-Air-Source) | N/A
211227681 | Central Heat Pump | PAYNE HEATING AND COOLING | 38MURAQ36AB3* |  |  | CAP**4221AL* | PG96VTAA48080B** | 35200 |  |  | 15.5 | 8.1 | 38500 |  |  | 35000 | 91% | 1.86 | Both | 732.5 | 2.93 | HRCU-A-CB (Split System: Heat Pump with Remote Outdoor Unit-Air-Source) | N/A
211229025 | Central Heat Pump | PAYNE HEATING AND COOLING | 38MURAQ36AB3* |  |  | CAP**4821AL* | PG95ESAA48080B** | 35400 |  |  | 15.5 | 8.1 | 37800 |  |  | 34800 | 92% | 2.02 | Both | 737.5 | 2.95 | HRCU-A-CB (Split System: Heat Pump with Remote Outdoor Unit-Air-Source) | N/A
211228738 | Central Heat Pump | PAYNE HEATING AND COOLING | 38MURAQ36AB3* |  |  | CAP**4821AL* | PG80ES(A,L)A36045B** | 35600 |  |  | 15.5 | 8.1 | 38500 |  |  | 34800 | 90% | 2.04 | Both | 742.5 | 2.97 | HRCU-A-CB (Split System: Heat Pump with Remote Outdoor Unit-Air-Source) | N/A
211226410 | Central Heat Pump | PAYNE HEATING AND COOLING | 38MURAQ36AB3* |  |  | CAP**3621AL* | PG96VTAA60100C** | 35600 |  |  | 15.5 | 8.1 | 39500 |  |  | 35200 | 89% | 1.84 | Both | 742.5 | 2.97 | HRCU-A-CB (Split System: Heat Pump with Remote Outdoor Unit-Air-Source) | N/A
211226369 | Central Heat Pump | PAYNE HEATING AND COOLING | 38MURAQ36AB3* |  |  | CAP**3621AL* | PG95ESAA60100C** | 35600 |  |  | 15.5 | 8.1 | 39500 |  |  | 35200 | 89% | 1.84 | Both | 742.5 | 2.97 | HRCU-A-CB (Split System: Heat Pump with Remote Outdoor Unit-Air-Source) | N/A
211227701 | Central Heat Pump | PAYNE HEATING AND COOLING | 38MURAQ36AB3* |  |  | CAP**4221AL* | PG96VTAA60100C** | 35800 |  |  | 15.5 | 8.1 | 39500 |  |  | 35200 | 89% | 1.9 | Both | 745 | 2.98 | HRCU-A-CB (Split System: Heat Pump with Remote Outdoor Unit-Air-Source) | N/A
211227608 | Central Heat Pump | SMART COMFORT | DLCURAH36ABK |  |  | EA*4X42L21A* | *96VSN0801716A* | 35200 |  |  | 15.5 | 8.1 | 38500 |  |  | 35000 | 91% | 1.86 | Both | 732.5 | 2.93 | HRCU-A-CB (Split System: Heat Pump with Remote Outdoor Unit-Air-Source) | N/A
211227291 | Central Heat Pump | SMART COMFORT | DLCURAH36ABK |  |  | EA*4X42L21A* | *80ES(N,L)0451712A* | 35200 |  |  | 15.5 | 8.1 | 38500 |  |  | 35000 | 91% | 1.86 | Both | 732.5 | 2.93 | HRCU-A-CB (Split System: Heat Pump with Remote Outdoor Unit-Air-Source) | N/A
211227688 | Central Heat Pump | SMART COMFORT | DLCURAH36ABK |  |  | EA*4X42L21A* | *96VTN0801716A* | 35200 |  |  | 15.5 | 8.1 | 38500 |  |  | 35000 | 91% | 1.86 | Both | 732.5 | 2.93 | HRCU-A-CB (Split System: Heat Pump with Remote Outdoor Unit-Air-Source) | N/A
211227385 | Central Heat Pump | SMART COMFORT | DLCURAH36ABK |  |  | EA*4X42L21A* | *80VSL0451716A* | 35200 |  |  | 15.5 | 8.1 | 38500 |  |  | 35200 | 91% | 1.88 | Both | 732.5 | 2.93 | HRCU-A-CB (Split System: Heat Pump with Remote Outdoor Unit-Air-Source) | N/A
211229032 | Central Heat Pump | SMART COMFORT | DLCURAH36ABK |  |  | EA*4X48L21A* | *95ESN0801716A* | 35400 |  |  | 15.5 | 8.1 | 37800 |  |  | 34800 | 92% | 2.02 | Both | 737.5 | 2.95 | HRCU-A-CB (Split System: Heat Pump with Remote Outdoor Unit-Air-Source) | N/A
211229021 | Central Heat Pump | SMART COMFORT | DLCURAH36ABK |  |  | EA*4X48L21A* | *95ESN0601714A* | 35400 |  |  | 15.5 | 8.1 | 38500 |  |  | 34800 | 90% | 2.02 | Both | 737.5 | 2.95 | HRCU-A-CB (Split System: Heat Pump with Remote Outdoor Unit-Air-Source) | N/A
211229082 | Central Heat Pump | SMART COMFORT | DLCURAH36ABK |  |  | EA*4X48L21A* | *96VSN0601714A* | 35400 |  |  | 15.5 | 8.1 | 38500 |  |  | 34800 | 90% | 2.02 | Both | 737.5 | 2.95 | HRCU-A-CB (Split System: Heat Pump with Remote Outdoor Unit-Air-Source) | N/A
211228828 | Central Heat Pump | SMART COMFORT | DLCURAH36ABK |  |  | EA*4X48L21A* | *80VSL0451716A* | 35600 |  |  | 15.5 | 8.1 | 38500 |  |  | 34800 | 90% | 2.04 | Both | 742.5 | 2.97 | HRCU-A-CB (Split System: Heat Pump with Remote Outdoor Unit-Air-Source) | N/A
211229226 | Central Heat Pump | SMART COMFORT | DLCURAH36ABK |  |  | EA*4X48L21A* | OMV112K14A | 35600 |  |  | 15.5 | 8.1 | 38500 |  |  | 34800 | 90% | 2.04 | Both | 742.5 | 2.97 | HRCU-A-CB (Split System: Heat Pump with Remote Outdoor Unit-Air-Source) | N/A
211226376 | Central Heat Pump | SMART COMFORT | DLCURAH36ABK |  |  | EA*4X36L21A* | *95ESN1002120A* | 35600 |  |  | 15.5 | 8.1 | 39500 |  |  | 35200 | 89% | 1.84 | Both | 742.5 | 2.97 | HRCU-A-CB (Split System: Heat Pump with Remote Outdoor Unit-Air-Source) | N/A
211227708 | Central Heat Pump | SMART COMFORT | DLCURAH36ABK |  |  | EA*4X42L21A* | *96VTN1002120A* | 35800 |  |  | 15.5 | 8.1 | 39500 |  |  | 35200 | 89% | 1.9 | Both | 745 | 2.98 | HRCU-A-CB (Split System: Heat Pump with Remote Outdoor Unit-Air-Source) | N/A
211227689 | Central Heat Pump | TEMPSTAR | DLCURAH36ABK |  |  | EA*4X42L21A* | *96VTN0801716A* | 35200 |  |  | 15.5 | 8.1 | 38500 |  |  | 35000 | 91% | 1.86 | Both | 732.5 | 2.93 | HRCU-A-CB (Split System: Heat Pump with Remote Outdoor Unit-Air-Source) | N/A
211227292 | Central Heat Pump | TEMPSTAR | DLCURAH36ABK |  |  | EA*4X42L21A* | *80ES(N,L)0451712A* | 35200 |  |  | 15.5 | 8.1 | 38500 |  |  | 35000 | 91% | 1.86 | Both | 732.5 | 2.93 | HRCU-A-CB (Split System: Heat Pump with Remote Outdoor Unit-Air-Source) | N/A
211227745 | Central Heat Pump | TEMPSTAR | DLCURAH36ABK |  |  | EA*4X42L21A* | OMV112K14A | 35200 |  |  | 15.5 | 8.1 | 38500 |  |  | 35200 | 91% | 1.86 | Both | 732.5 | 2.93 | HRCU-A-CB (Split System: Heat Pump with Remote Outdoor Unit-Air-Source) | N/A
211227609 | Central Heat Pump | TEMPSTAR | DLCURAH36ABK |  |  | EA*4X42L21A* | *96VSN0801716A* | 35200 |  |  | 15.5 | 8.1 | 38500 |  |  | 35000 | 91% | 1.86 | Both | 732.5 | 2.93 | HRCU-A-CB (Split System: Heat Pump with Remote Outdoor Unit-Air-Source) | N/A
211227386 | Central Heat Pump | TEMPSTAR | DLCURAH36ABK |  |  | EA*4X42L21A* | *80VSL0451716A* | 35200 |  |  | 15.5 | 8.1 | 38500 |  |  | 35200 | 91% | 1.88 | Both | 732.5 | 2.93 | HRCU-A-CB (Split System: Heat Pump with Remote Outdoor Unit-Air-Source) | N/A
211229022 | Central Heat Pump | TEMPSTAR | DLCURAH36ABK |  |  | EA*4X48L21A* | *95ESN0601714A* | 35400 |  |  | 15.5 | 8.1 | 38500 |  |  | 34800 | 90% | 2.02 | Both | 737.5 | 2.95 | HRCU-A-CB (Split System: Heat Pump with Remote Outdoor Unit-Air-Source) | N/A
211229083 | Central Heat Pump | TEMPSTAR | DLCURAH36ABK |  |  | EA*4X48L21A* | *96VSN0601714A* | 35400 |  |  | 15.5 | 8.1 | 38500 |  |  | 34800 | 90% | 2.02 | Both | 737.5 | 2.95 | HRCU-A-CB (Split System: Heat Pump with Remote Outdoor Unit-Air-Source) | N/A
211229227 | Central Heat Pump | TEMPSTAR | DLCURAH36ABK |  |  | EA*4X48L21A* | OMV112K14A | 35600 |  |  | 15.5 | 8.1 | 38500 |  |  | 34800 | 90% | 2.04 | Both | 742.5 | 2.97 | HRCU-A-CB (Split System: Heat Pump with Remote Outdoor Unit-Air-Source) | N/A
211228746 | Central Heat Pump | TEMPSTAR | DLCURAH36ABK |  |  | EA*4X48L21A* | *80ES(N,L)0451712A* | 35600 |  |  | 15.5 | 8.1 | 38500 |  |  | 34800 | 90% | 2.04 | Both | 742.5 | 2.97 | HRCU-A-CB (Split System: Heat Pump with Remote Outdoor Unit-Air-Source) | N/A
211228829 | Central Heat Pump | TEMPSTAR | DLCURAH36ABK |  |  | EA*4X48L21A* | *80VSL0451716A* | 35600 |  |  | 15.5 | 8.1 | 38500 |  |  | 34800 | 90% | 2.04 | Both | 742.5 | 2.97 | HRCU-A-CB (Split System: Heat Pump with Remote Outdoor Unit-Air-Source) | N/A
211227692 | Central Heat Pump | AIRQUEST | DLCURAH36ABK |  |  | EA*4X42L21A* | *96VTN0802120A* | 35000 |  |  | 16 | 8.1 | 38500 |  |  | 35000 | 91% | 1.86 | Both | 730 | 2.92 | HRCU-A-CB (Split System: Heat Pump with Remote Outdoor Unit-Air-Source) | N/A
211227918 | Central Heat Pump | AIRQUEST | DLCURAH36ABK |  |  | EA*4X42L24A* | *80VTL0902120A* | 35000 |  |  | 16 | 8.1 | 38500 |  |  | 35000 | 91% | 1.86 | Both | 730 | 2.92 | HRCU-A-CB (Split System: Heat Pump with Remote Outdoor Unit-Air-Source) | N/A
211228111 | Central Heat Pump | AIRQUEST | DLCURAH36ABK |  |  | EA*4X42L24A* | *96VTN0802120A* | 35000 |  |  | 16 | 8.1 | 38500 |  |  | 35000 | 91% | 1.86 | Both | 730 | 2.92 | HRCU-A-CB (Split System: Heat Pump with Remote Outdoor Unit-Air-Source) | N/A
211226285 | Central Heat Pump | AIRQUEST | DLCURAH36ABK |  |  | EA*4X36L21A* | *80ES(N,L)1102120A* | 35200 |  |  | 16 | 8.1 | 38500 |  |  | 35200 | 91% | 1.82 | Both | 732.5 | 2.93 | HRCU-A-CB (Split System: Heat Pump with Remote Outdoor Unit-Air-Source) | N/A
211226306 | Central Heat Pump | AIRQUEST | DLCURAH36ABK |  |  | EA*4X36L21A* | *80ESU1002120A* | 35200 |  |  | 16 | 8.1 | 38500 |  |  | 35200 | 91% | 1.82 | Both | 732.5 | 2.93 | HRCU-A-CB (Split System: Heat Pump with Remote Outdoor Unit-Air-Source) | N/A
211227630 | Central Heat Pump | AIRQUEST | DLCURAH36ABK |  |  | EA*4X42L21A* | *95ESU0601716A* | 35200 |  |  | 16 | 8.1 | 38500 |  |  | 35000 | 91% | 1.88 | Both | 732.5 | 2.93 | HRCU-A-CB (Split System: Heat Pump with Remote Outdoor Unit-Air-Source) | N/A
211227309 | Central Heat Pump | AIRQUEST | DLCURAH36ABK |  |  | EA*4X42L21A* | *80ES(N,L)0701716A* | 35200 |  |  | 16 | 8.1 | 38500 |  |  | 35000 | 91% | 1.88 | Both | 732.5 | 2.93 | HRCU-A-CB (Split System: Heat Pump with Remote Outdoor Unit-Air-Source) | N/A
211227320 | Central Heat Pump | AIRQUEST | DLCURAH36ABK |  |  | EA*4X42L21A* | *80ES(N,L)0702116A* | 35200 |  |  | 16 | 8.1 | 38500 |  |  | 35000 | 91% | 1.88 | Both | 732.5 | 2.93 | HRCU-A-CB (Split System: Heat Pump with Remote Outdoor Unit-Air-Source) | N/A
211227397 | Central Heat Pump | AIRQUEST | DLCURAH36ABK |  |  | EA*4X42L21A* | *80VSL0702120A* | 35400 |  |  | 16 | 8.1 | 38500 |  |  | 35000 | 91% | 1.88 | Both | 737.5 | 2.95 | HRCU-A-CB (Split System: Heat Pump with Remote Outdoor Unit-Air-Source) | N/A
211227859 | Central Heat Pump | AIRQUEST | DLCURAH36ABK |  |  | EA*4X42L24A* | *80VSL0702120A* | 35400 |  |  | 16 | 8.1 | 38500 |  |  | 35000 | 91% | 1.88 | Both | 737.5 | 2.95 | HRCU-A-CB (Split System: Heat Pump with Remote Outdoor Unit-Air-Source) | N/A
211228112 | Central Heat Pump | ARCOAIRE | DLCURAH36ABK |  |  | EA*4X42L24A* | *96VTN0802120A* | 35000 |  |  | 16 | 8.1 | 38500 |  |  | 35000 | 91% | 1.86 | Both | 730 | 2.92 | HRCU-A-CB (Split System: Heat Pump with Remote Outdoor Unit-Air-Source) | N/A
211227869 | Central Heat Pump | ARCOAIRE | DLCURAH36ABK |  |  | EA*4X42L24A* | *80VSL0902120A* | 35000 |  |  | 16 | 8.1 | 38500 |  |  | 35000 | 91% | 1.86 | Both | 730 | 2.92 | HRCU-A-CB (Split System: Heat Pump with Remote Outdoor Unit-Air-Source) | N/A
211227693 | Central Heat Pump | ARCOAIRE | DLCURAH36ABK |  |  | EA*4X42L21A* | *96VTN0802120A* | 35000 |  |  | 16 | 8.1 | 38500 |  |  | 35000 | 91% | 1.86 | Both | 730 | 2.92 | HRCU-A-CB (Split System: Heat Pump with Remote Outdoor Unit-Air-Source) | N/A
211227473 | Central Heat Pump | ARCOAIRE | DLCURAH36ABK |  |  | EA*4X42L21A* | *80VTL0902120A* | 35000 |  |  | 16 | 8.1 | 38500 |  |  | 35000 | 91% | 1.86 | Both | 730 | 2.92 | HRCU-A-CB (Split System: Heat Pump with Remote Outdoor Unit-Air-Source) | N/A
211226307 | Central Heat Pump | ARCOAIRE | DLCURAH36ABK |  |  | EA*4X36L21A* | *80ESU1002120A* | 35200 |  |  | 16 | 8.1 | 38500 |  |  | 35200 | 91% | 1.82 | Both | 732.5 | 2.93 | HRCU-A-CB (Split System: Heat Pump with Remote Outdoor Unit-Air-Source) | N/A
211227310 | Central Heat Pump | ARCOAIRE | DLCURAH36ABK |  |  | EA*4X42L21A* | *80ES(N,L)0701716A* | 35200 |  |  | 16 | 8.1 | 38500 |  |  | 35000 | 91% | 1.88 | Both | 732.5 | 2.93 | HRCU-A-CB (Split System: Heat Pump with Remote Outdoor Unit-Air-Source) | N/A
211227631 | Central Heat Pump | ARCOAIRE | DLCURAH36ABK |  |  | EA*4X42L21A* | *95ESU0601716A* | 35200 |  |  | 16 | 8.1 | 38500 |  |  | 35000 | 91% | 1.88 | Both | 732.5 | 2.93 | HRCU-A-CB (Split System: Heat Pump with Remote Outdoor Unit-Air-Source) | N/A
211227860 | Central Heat Pump | ARCOAIRE | DLCURAH36ABK |  |  | EA*4X42L24A* | *80VSL0702120A* | 35400 |  |  | 16 | 8.1 | 38500 |  |  | 35000 | 91% | 1.88 | Both | 737.5 | 2.95 | HRCU-A-CB (Split System: Heat Pump with Remote Outdoor Unit-Air-Source) | N/A
211227398 | Central Heat Pump | ARCOAIRE | DLCURAH36ABK |  |  | EA*4X42L21A* | *80VSL0702120A* | 35400 |  |  | 16 | 8.1 | 38500 |  |  | 35000 | 91% | 1.88 | Both | 737.5 | 2.95 | HRCU-A-CB (Split System: Heat Pump with Remote Outdoor Unit-Air-Source) | N/A
211227867 | Central Heat Pump | BRYANT HEATING AND COOLING SYSTEMS | 38MURAQ36AB3* |  |  | CAP**4224AL* | 82*SA60090V21*** | 35000 |  |  | 16 | 8.1 | 38500 |  |  | 35000 | 91% | 1.86 | Both | 730 | 2.92 | HRCU-A-CB (Split System: Heat Pump with Remote Outdoor Unit-Air-Source) | N/A
211227690 | Central Heat Pump | BRYANT HEATING AND COOLING SYSTEMS | 38MURAQ36AB3* |  |  | CAP**4221AL* | 926TB60080V21*** | 35000 |  |  | 16 | 8.1 | 38500 |  |  | 35000 | 91% | 1.86 | Both | 730 | 2.92 | HRCU-A-CB (Split System: Heat Pump with Remote Outdoor Unit-Air-Source) | N/A
211226304 | Central Heat Pump | BRYANT HEATING AND COOLING SYSTEMS | 38MURAQ36AB3* |  |  | CAP**3621AL* | 83*SA60100E21*** | 35200 |  |  | 16 | 8.1 | 38500 |  |  | 35200 | 91% | 1.82 | Both | 732.5 | 2.93 | HRCU-A-CB (Split System: Heat Pump with Remote Outdoor Unit-Air-Source) | N/A
211227387 | Central Heat Pump | BRYANT HEATING AND COOLING SYSTEMS | 38MURAQ36AB3* |  |  | CAP**4221AL* | 82*SA48070V17*** | 35200 |  |  | 16 | 8.1 | 38500 |  |  | 35000 | 91% | 1.86 | Both | 732.5 | 2.93 | HRCU-A-CB (Split System: Heat Pump with Remote Outdoor Unit-Air-Source) | N/A
211227628 | Central Heat Pump | BRYANT HEATING AND COOLING SYSTEMS | 38MURAQ36AB3* |  |  | CAP**4221AL* | 935SA48060E17*** | 35200 |  |  | 16 | 8.1 | 38500 |  |  | 35000 | 91% | 1.88 | Both | 732.5 | 2.93 | HRCU-A-CB (Split System: Heat Pump with Remote Outdoor Unit-Air-Source) | N/A
211227318 | Central Heat Pump | BRYANT HEATING AND COOLING SYSTEMS | 38MURAQ36AB3* |  |  | CAP**4221AL* | 8(0,1)*SA48070E21*** | 35200 |  |  | 16 | 8.1 | 38500 |  |  | 35000 | 91% | 1.88 | Both | 732.5 | 2.93 | HRCU-A-CB (Split System: Heat Pump with Remote Outdoor Unit-Air-Source) | N/A
211227858 | Central Heat Pump | BRYANT HEATING AND COOLING SYSTEMS | 38MURAQ36AB3* |  |  | CAP**4224AL* | 82*SA60070V21*** | 35400 |  |  | 16 | 8.1 | 38500 |  |  | 35000 | 91% | 1.88 | Both | 737.5 | 2.95 | HRCU-A-CB (Split System: Heat Pump with Remote Outdoor Unit-Air-Source) | N/A
211226315 | Central Heat Pump | BRYANT HEATING AND COOLING SYSTEMS | 38MURAQ36AB3* |  |  | CAP**3621AL* | 82*TA48090V17*** | 35400 |  |  | 16 | 8.1 | 39500 |  |  | 35200 | 89% | 1.82 | Both | 737.5 | 2.95 | HRCU-A-CB (Split System: Heat Pump with Remote Outdoor Unit-Air-Source) | N/A
211225831 | Central Heat Pump | CARRIER | 38MURAQ36AB3* |  |  | CAP**4224AL* | 58SP*A090V21**20 | 35000 |  |  | 16 | 8.1 | 38500 |  |  | 35000 | 91% | 1.86 | Both | 730 | 2.92 | HRCU-A-CB (Split System: Heat Pump with Remote Outdoor Unit-Air-Source) | N/A
211225836 | Central Heat Pump | CARRIER | 38MURAQ36AB3* |  |  | CAP**4224AL* | 58TP*A090V21**20 | 35000 |  |  | 16 | 8.1 | 38500 |  |  | 35000 | 91% | 1.86 | Both | 730 | 2.92 | HRCU-A-CB (Split System: Heat Pump with Remote Outdoor Unit-Air-Source) | N/A
211225856 | Central Heat Pump | CARRIER | 38MURAQ36AB3* |  |  | CAP**4224AL* | 59TP6B080V21**20 | 35000 |  |  | 16 | 8.1 | 38500 |  |  | 35000 | 91% | 1.86 | Both | 730 | 2.92 | HRCU-A-CB (Split System: Heat Pump with Remote Outdoor Unit-Air-Source) | N/A
211225677 | Central Heat Pump | CARRIER | 38MURAQ36AB3* |  |  | CAP**3621AL* | 58SU*A100E21**20 | 35200 |  |  | 16 | 8.1 | 38500 |  |  | 35200 | 91% | 1.82 | Both | 732.5 | 2.93 | HRCU-A-CB (Split System: Heat Pump with Remote Outdoor Unit-Air-Source) | N/A
211225680 | Central Heat Pump | CARRIER | 38MURAQ36AB3* |  |  | CAP**3621AL* | 59SC2D060E17**14 | 35200 |  |  | 16 | 8.1 | 38500 |  |  | 35200 | 91% | 1.82 | Both | 732.5 | 2.93 | HRCU-A-CB (Split System: Heat Pump with Remote Outdoor Unit-Air-Source) | N/A
211225783 | Central Heat Pump | CARRIER | 38MURAQ36AB3* |  |  | CAP**4221AL* | 58SP*A070V17**16 | 35200 |  |  | 16 | 8.1 | 38500 |  |  | 35000 | 91% | 1.86 | Both | 732.5 | 2.93 | HRCU-A-CB (Split System: Heat Pump with Remote Outdoor Unit-Air-Source) | N/A
211225808 | Central Heat Pump | CARRIER | 38MURAQ36AB3* |  |  | CAP**4221AL* | 59SU5A060E17**16 | 35200 |  |  | 16 | 8.1 | 38500 |  |  | 35000 | 91% | 1.88 | Both | 732.5 | 2.93 | HRCU-A-CB (Split System: Heat Pump with Remote Outdoor Unit-Air-Source) | N/A
211388490 | Central Heat Pump | CHAMPION HEATING AND COOLING | HMH72B341 |  |  | XAHB30CXXN1+TXV | TM9V040A10MP12 | 31400 |  |  | 16 | 8.1 | 32800 |  |  | 23000 | 70% | 1.96 | Both | 655 | 2.62 | HRCU-A-CB (Split System: Heat Pump with Remote Outdoor Unit-Air-Source) | N/A
211388481 | Central Heat Pump | COLEMAN | HMH72B341 |  |  | XAHB30CXXN1+TXV | TM9V040A10MP12 | 31400 |  |  | 16 | 8.1 | 32800 |  |  | 23000 | 70% | 1.96 | Both | 655 | 2.62 | HRCU-A-CB (Split System: Heat Pump with Remote Outdoor Unit-Air-Source) | N/A
211227408 | Central Heat Pump | COMFORTMAKER | DLCURAH36ABK |  |  | EA*4X42L21A* | *80VSL0902120A* | 35000 |  |  | 16 | 8.1 | 38500 |  |  | 35000 | 91% | 1.86 | Both | 730 | 2.92 | HRCU-A-CB (Split System: Heat Pump with Remote Outdoor Unit-Air-Source) | N/A
211228113 | Central Heat Pump | COMFORTMAKER | DLCURAH36ABK |  |  | EA*4X42L24A* | *96VTN0802120A* | 35000 |  |  | 16 | 8.1 | 38500 |  |  | 35000 | 91% | 1.86 | Both | 730 | 2.92 | HRCU-A-CB (Split System: Heat Pump with Remote Outdoor Unit-Air-Source) | N/A
211227920 | Central Heat Pump | COMFORTMAKER | DLCURAH36ABK |  |  | EA*4X42L24A* | *80VTL0902120A* | 35000 |  |  | 16 | 8.1 | 38500 |  |  | 35000 | 91% | 1.86 | Both | 730 | 2.92 | HRCU-A-CB (Split System: Heat Pump with Remote Outdoor Unit-Air-Source) | N/A
211227870 | Central Heat Pump | COMFORTMAKER | DLCURAH36ABK |  |  | EA*4X42L24A* | *80VSL0902120A* | 35000 |  |  | 16 | 8.1 | 38500 |  |  | 35000 | 91% | 1.86 | Both | 730 | 2.92 | HRCU-A-CB (Split System: Heat Pump with Remote Outdoor Unit-Air-Source) | N/A
211226330 | Central Heat Pump | COMFORTMAKER | DLCURAH36ABK |  |  | EA*4X36L21A* | *92ESN0601714A* | 35200 |  |  | 16 | 8.1 | 38500 |  |  | 35200 | 91% | 1.82 | Both | 732.5 | 2.93 | HRCU-A-CB (Split System: Heat Pump with Remote Outdoor Unit-Air-Source) | N/A
211226308 | Central Heat Pump | COMFORTMAKER | DLCURAH36ABK |  |  | EA*4X36L21A* | *80ESU1002120A* | 35200 |  |  | 16 | 8.1 | 38500 |  |  | 35200 | 91% | 1.82 | Both | 732.5 | 2.93 | HRCU-A-CB (Split System: Heat Pump with Remote Outdoor Unit-Air-Source) | N/A
211227390 | Central Heat Pump | COMFORTMAKER | DLCURAH36ABK |  |  | EA*4X42L21A* | *80VSL0701716A* | 35200 |  |  | 16 | 8.1 | 38500 |  |  | 35000 | 91% | 1.86 | Both | 732.5 | 2.93 | HRCU-A-CB (Split System: Heat Pump with Remote Outdoor Unit-Air-Source) | N/A
211227632 | Central Heat Pump | COMFORTMAKER | DLCURAH36ABK |  |  | EA*4X42L21A* | *95ESU0601716A* | 35200 |  |  | 16 | 8.1 | 38500 |  |  | 35000 | 91% | 1.88 | Both | 732.5 | 2.93 | HRCU-A-CB (Split System: Heat Pump with Remote Outdoor Unit-Air-Source) | N/A
211227311 | Central Heat Pump | COMFORTMAKER | DLCURAH36ABK |  |  | EA*4X42L21A* | *80ES(N,L)0701716A* | 35200 |  |  | 16 | 8.1 | 38500 |  |  | 35000 | 91% | 1.88 | Both | 732.5 | 2.93 | HRCU-A-CB (Split System: Heat Pump with Remote Outdoor Unit-Air-Source) | N/A
211227322 | Central Heat Pump | COMFORTMAKER | DLCURAH36ABK |  |  | EA*4X42L21A* | *80ES(N,L)0702116A* | 35200 |  |  | 16 | 8.1 | 38500 |  |  | 35000 | 91% | 1.88 | Both | 732.5 | 2.93 | HRCU-A-CB (Split System: Heat Pump with Remote Outdoor Unit-Air-Source) | N/A
211227399 | Central Heat Pump | COMFORTMAKER | DLCURAH36ABK |  |  | EA*4X42L21A* | *80VSL0702120A* | 35400 |  |  | 16 | 8.1 | 38500 |  |  | 35000 | 91% | 1.88 | Both | 737.5 | 2.95 | HRCU-A-CB (Split System: Heat Pump with Remote Outdoor Unit-Air-Source) | N/A
211227861 | Central Heat Pump | COMFORTMAKER | DLCURAH36ABK |  |  | EA*4X42L24A* | *80VSL0702120A* | 35400 |  |  | 16 | 8.1 | 38500 |  |  | 35000 | 91% | 1.88 | Both | 737.5 | 2.95 | HRCU-A-CB (Split System: Heat Pump with Remote Outdoor Unit-Air-Source) | N/A
211227475 | Central Heat Pump | DAY & NIGHT | DLCURAH36ABK |  |  | EA*4X42L21A* | *80VTL0902120A* | 35000 |  |  | 16 | 8.1 | 38500 |  |  | 35000 | 91% | 1.86 | Both | 730 | 2.92 | HRCU-A-CB (Split System: Heat Pump with Remote Outdoor Unit-Air-Source) | N/A
211227695 | Central Heat Pump | DAY & NIGHT | DLCURAH36ABK |  |  | EA*4X42L21A* | *96VTN0802120A* | 35000 |  |  | 16 | 8.1 | 38500 |  |  | 35000 | 91% | 1.86 | Both | 730 | 2.92 | HRCU-A-CB (Split System: Heat Pump with Remote Outdoor Unit-Air-Source) | N/A
211227921 | Central Heat Pump | DAY & NIGHT | DLCURAH36ABK |  |  | EA*4X42L24A* | *80VTL0902120A* | 35000 |  |  | 16 | 8.1 | 38500 |  |  | 35000 | 91% | 1.86 | Both | 730 | 2.92 | HRCU-A-CB (Split System: Heat Pump with Remote Outdoor Unit-Air-Source) | N/A
211226288 | Central Heat Pump | DAY & NIGHT | DLCURAH36ABK |  |  | EA*4X36L21A* | *80ES(N,L)1102120A* | 35200 |  |  | 16 | 8.1 | 38500 |  |  | 35200 | 91% | 1.82 | Both | 732.5 | 2.93 | HRCU-A-CB (Split System: Heat Pump with Remote Outdoor Unit-Air-Source) | N/A
211226331 | Central Heat Pump | DAY & NIGHT | DLCURAH36ABK |  |  | EA*4X36L21A* | *92ESN0601714A* | 35200 |  |  | 16 | 8.1 | 38500 |  |  | 35200 | 91% | 1.82 | Both | 732.5 | 2.93 | HRCU-A-CB (Split System: Heat Pump with Remote Outdoor Unit-Air-Source) | N/A
211226309 | Central Heat Pump | DAY & NIGHT | DLCURAH36ABK |  |  | EA*4X36L21A* | *80ESU1002120A* | 35200 |  |  | 16 | 8.1 | 38500 |  |  | 35200 | 91% | 1.82 | Both | 732.5 | 2.93 | HRCU-A-CB (Split System: Heat Pump with Remote Outdoor Unit-Air-Source) | N/A
211227312 | Central Heat Pump | DAY & NIGHT | DLCURAH36ABK |  |  | EA*4X42L21A* | *80ES(N,L)0701716A* | 35200 |  |  | 16 | 8.1 | 38500 |  |  | 35000 | 91% | 1.88 | Both | 732.5 | 2.93 | HRCU-A-CB (Split System: Heat Pump with Remote Outdoor Unit-Air-Source) | N/A
211227633 | Central Heat Pump | DAY & NIGHT | DLCURAH36ABK |  |  | EA*4X42L21A* | *95ESU0601716A* | 35200 |  |  | 16 | 8.1 | 38500 |  |  | 35000 | 91% | 1.88 | Both | 732.5 | 2.93 | HRCU-A-CB (Split System: Heat Pump with Remote Outdoor Unit-Air-Source) | N/A
211227400 | Central Heat Pump | DAY & NIGHT | DLCURAH36ABK |  |  | EA*4X42L21A* | *80VSL0702120A* | 35400 |  |  | 16 | 8.1 | 38500 |  |  | 35000 | 91% | 1.88 | Both | 737.5 | 2.95 | HRCU-A-CB (Split System: Heat Pump with Remote Outdoor Unit-Air-Source) | N/A
211388487 | Central Heat Pump | FRASER-JOHNSTON | HMH72B341 |  |  | XAHB30CXXN1+TXV | TM9V040A10MP12 | 31400 |  |  | 16 | 8.1 | 32800 |  |  | 23000 | 70% | 1.96 | Both | 655 | 2.62 | HRCU-A-CB (Split System: Heat Pump with Remote Outdoor Unit-Air-Source) | N/A
211226336 | Central Heat Pump | GRANDAIRE | WDLCURAH36ABK |  |  | WLA*364CA* | WFAX060B042A* | 35200 |  |  | 16 | 8.1 | 38500 |  |  | 35200 | 91% | 1.82 | Both | 732.5 | 2.93 | HRCU-A-CB (Split System: Heat Pump with Remote Outdoor Unit-Air-Source) | N/A
211226314 | Central Heat Pump | GRANDAIRE | WDLCURAH36ABK |  |  | WLA*364CA* | WFEU100C060A* | 35200 |  |  | 16 | 8.1 | 38500 |  |  | 35200 | 91% | 1.82 | Both | 732.5 | 2.93 | HRCU-A-CB (Split System: Heat Pump with Remote Outdoor Unit-Air-Source) | N/A
211226293 | Central Heat Pump | GRANDAIRE | WDLCURAH36ABK |  |  | WLA*364CA* | WFEL110C060B* | 35200 |  |  | 16 | 8.1 | 38500 |  |  | 35200 | 91% | 1.82 | Both | 732.5 | 2.93 | HRCU-A-CB (Split System: Heat Pump with Remote Outdoor Unit-Air-Source) | N/A
211227329 | Central Heat Pump | GRANDAIRE | WDLCURAH36ABK |  |  | WLA*424CA* | WFER070C048A* | 35200 |  |  | 16 | 8.1 | 38500 |  |  | 35000 | 91% | 1.88 | Both | 732.5 | 2.93 | HRCU-A-CB (Split System: Heat Pump with Remote Outdoor Unit-Air-Source) | N/A
211227328 | Central Heat Pump | GRANDAIRE | WDLCURAH36ABK |  |  | WLA*424CA* | WFEL070C048B* | 35200 |  |  | 16 | 8.1 | 38500 |  |  | 35000 | 91% | 1.88 | Both | 732.5 | 2.93 | HRCU-A-CB (Split System: Heat Pump with Remote Outdoor Unit-Air-Source) | N/A
211227410 | Central Heat Pump | HEIL | DLCURAH36ABK |  |  | EA*4X42L21A* | *80VSL0902120A* | 35000 |  |  | 16 | 8.1 | 38500 |  |  | 35000 | 91% | 1.86 | Both | 730 | 2.92 | HRCU-A-CB (Split System: Heat Pump with Remote Outdoor Unit-Air-Source) | N/A
211227476 | Central Heat Pump | HEIL | DLCURAH36ABK |  |  | EA*4X42L21A* | *80VTL0902120A* | 35000 |  |  | 16 | 8.1 | 38500 |  |  | 35000 | 91% | 1.86 | Both | 730 | 2.92 | HRCU-A-CB (Split System: Heat Pump with Remote Outdoor Unit-Air-Source) | N/A
211227872 | Central Heat Pump | HEIL | DLCURAH36ABK |  |  | EA*4X42L24A* | *80VSL0902120A* | 35000 |  |  | 16 | 8.1 | 38500 |  |  | 35000 | 91% | 1.86 | Both | 730 | 2.92 | HRCU-A-CB (Split System: Heat Pump with Remote Outdoor Unit-Air-Source) | N/A
211227696 | Central Heat Pump | HEIL | DLCURAH36ABK |  |  | EA*4X42L21A* | *96VTN0802120A* | 35000 |  |  | 16 | 8.1 | 38500 |  |  | 35000 | 91% | 1.86 | Both | 730 | 2.92 | HRCU-A-CB (Split System: Heat Pump with Remote Outdoor Unit-Air-Source) | N/A
211227392 | Central Heat Pump | HEIL | DLCURAH36ABK |  |  | EA*4X42L21A* | *80VSL0701716A* | 35200 |  |  | 16 | 8.1 | 38500 |  |  | 35000 | 91% | 1.86 | Both | 732.5 | 2.93 | HRCU-A-CB (Split System: Heat Pump with Remote Outdoor Unit-Air-Source) | N/A
211227313 | Central Heat Pump | HEIL | DLCURAH36ABK |  |  | EA*4X42L21A* | *80ES(N,L)0701716A* | 35200 |  |  | 16 | 8.1 | 38500 |  |  | 35000 | 91% | 1.88 | Both | 732.5 | 2.93 | HRCU-A-CB (Split System: Heat Pump with Remote Outdoor Unit-Air-Source) | N/A
211227324 | Central Heat Pump | HEIL | DLCURAH36ABK |  |  | EA*4X42L21A* | *80ES(N,L)0702116A* | 35200 |  |  | 16 | 8.1 | 38500 |  |  | 35000 | 91% | 1.88 | Both | 732.5 | 2.93 | HRCU-A-CB (Split System: Heat Pump with Remote Outdoor Unit-Air-Source) | N/A
211227634 | Central Heat Pump | HEIL | DLCURAH36ABK |  |  | EA*4X42L21A* | *95ESU0601716A* | 35200 |  |  | 16 | 8.1 | 38500 |  |  | 35000 | 91% | 1.88 | Both | 732.5 | 2.93 | HRCU-A-CB (Split System: Heat Pump with Remote Outdoor Unit-Air-Source) | N/A
211227401 | Central Heat Pump | HEIL | DLCURAH36ABK |  |  | EA*4X42L21A* | *80VSL0702120A* | 35400 |  |  | 16 | 8.1 | 38500 |  |  | 35000 | 91% | 1.88 | Both | 737.5 | 2.95 | HRCU-A-CB (Split System: Heat Pump with Remote Outdoor Unit-Air-Source) | N/A
211227863 | Central Heat Pump | HEIL | DLCURAH36ABK |  |  | EA*4X42L24A* | *80VSL0702120A* | 35400 |  |  | 16 | 8.1 | 38500 |  |  | 35000 | 91% | 1.88 | Both | 737.5 | 2.95 | HRCU-A-CB (Split System: Heat Pump with Remote Outdoor Unit-Air-Source) | N/A
211388493 | Central Heat Pump | JOHNSON CONTROLS | HMH72B341 |  |  | XAHB30CXXN1+TXV | TM9V040A10MP12 | 31400 |  |  | 16 | 8.1 | 32800 |  |  | 23000 | 70% | 1.96 | Both | 655 | 2.62 | HRCU-A-CB (Split System: Heat Pump with Remote Outdoor Unit-Air-Source) | N/A
211227697 | Central Heat Pump | KEEPRITE | DLCURAH36ABK |  |  | EA*4X42L21A* | *96VTN0802120A* | 35000 |  |  | 16 | 8.1 | 38500 |  |  | 35000 | 91% | 1.86 | Both | 730 | 2.92 | HRCU-A-CB (Split System: Heat Pump with Remote Outdoor Unit-Air-Source) | N/A
211228116 | Central Heat Pump | KEEPRITE | DLCURAH36ABK |  |  | EA*4X42L24A* | *96VTN0802120A* | 35000 |  |  | 16 | 8.1 | 38500 |  |  | 35000 | 91% | 1.86 | Both | 730 | 2.92 | HRCU-A-CB (Split System: Heat Pump with Remote Outdoor Unit-Air-Source) | N/A
211227873 | Central Heat Pump | KEEPRITE | DLCURAH36ABK |  |  | EA*4X42L24A* | *80VSL0902120A* | 35000 |  |  | 16 | 8.1 | 38500 |  |  | 35000 | 91% | 1.86 | Both | 730 | 2.92 | HRCU-A-CB (Split System: Heat Pump with Remote Outdoor Unit-Air-Source) | N/A
211227923 | Central Heat Pump | KEEPRITE | DLCURAH36ABK |  |  | EA*4X42L24A* | *80VTL0902120A* | 35000 |  |  | 16 | 8.1 | 38500 |  |  | 35000 | 91% | 1.86 | Both | 730 | 2.92 | HRCU-A-CB (Split System: Heat Pump with Remote Outdoor Unit-Air-Source) | N/A
211226311 | Central Heat Pump | KEEPRITE | DLCURAH36ABK |  |  | EA*4X36L21A* | *80ESU1002120A* | 35200 |  |  | 16 | 8.1 | 38500 |  |  | 35200 | 91% | 1.82 | Both | 732.5 | 2.93 | HRCU-A-CB (Split System: Heat Pump with Remote Outdoor Unit-Air-Source) | N/A
211227393 | Central Heat Pump | KEEPRITE | DLCURAH36ABK |  |  | EA*4X42L21A* | *80VSL0701716A* | 35200 |  |  | 16 | 8.1 | 38500 |  |  | 35000 | 91% | 1.86 | Both | 732.5 | 2.93 | HRCU-A-CB (Split System: Heat Pump with Remote Outdoor Unit-Air-Source) | N/A
211227635 | Central Heat Pump | KEEPRITE | DLCURAH36ABK |  |  | EA*4X42L21A* | *95ESU0601716A* | 35200 |  |  | 16 | 8.1 | 38500 |  |  | 35000 | 91% | 1.88 | Both | 732.5 | 2.93 | HRCU-A-CB (Split System: Heat Pump with Remote Outdoor Unit-Air-Source) | N/A
211227325 | Central Heat Pump | KEEPRITE | DLCURAH36ABK |  |  | EA*4X42L21A* | *80ES(N,L)0702116A* | 35200 |  |  | 16 | 8.1 | 38500 |  |  | 35000 | 91% | 1.88 | Both | 732.5 | 2.93 | HRCU-A-CB (Split System: Heat Pump with Remote Outdoor Unit-Air-Source) | N/A
211227314 | Central Heat Pump | KEEPRITE | DLCURAH36ABK |  |  | EA*4X42L21A* | *80ES(N,L)0701716A* | 35200 |  |  | 16 | 8.1 | 38500 |  |  | 35000 | 91% | 1.88 | Both | 732.5 | 2.93 | HRCU-A-CB (Split System: Heat Pump with Remote Outdoor Unit-Air-Source) | N/A
211227864 | Central Heat Pump | KEEPRITE | DLCURAH36ABK |  |  | EA*4X42L24A* | *80VSL0702120A* | 35400 |  |  | 16 | 8.1 | 38500 |  |  | 35000 | 91% | 1.88 | Both | 737.5 | 2.95 | HRCU-A-CB (Split System: Heat Pump with Remote Outdoor Unit-Air-Source) | N/A
211227402 | Central Heat Pump | KEEPRITE | DLCURAH36ABK |  |  | EA*4X42L21A* | *80VSL0702120A* | 35400 |  |  | 16 | 8.1 | 38500 |  |  | 35000 | 91% | 1.88 | Both | 737.5 | 2.95 | HRCU-A-CB (Split System: Heat Pump with Remote Outdoor Unit-Air-Source) | N/A
211388484 | Central Heat Pump | LUXAIRE | HMH72B341 |  |  | XAHB30CXXN1+TXV | TM9V040A10MP12 | 31400 |  |  | 16 | 8.1 | 32800 |  |  | 23000 | 70% | 1.96 | Both | 655 | 2.62 | HRCU-A-CB (Split System: Heat Pump with Remote Outdoor Unit-Air-Source) | N/A
211228110 | Central Heat Pump | PAYNE HEATING AND COOLING | 38MURAQ36AB3* |  |  | CAP**4224AL* | PG96VTAA60080C** | 35000 |  |  | 16 | 8.1 | 38500 |  |  | 35000 | 91% | 1.86 | Both | 730 | 2.92 | HRCU-A-CB (Split System: Heat Pump with Remote Outdoor Unit-Air-Source) | N/A
211227917 | Central Heat Pump | PAYNE HEATING AND COOLING | 38MURAQ36AB3* |  |  | CAP**4224AL* | PG80VTLA60090C** | 35000 |  |  | 16 | 8.1 | 38500 |  |  | 35000 | 91% | 1.86 | Both | 730 | 2.92 | HRCU-A-CB (Split System: Heat Pump with Remote Outdoor Unit-Air-Source) | N/A
211227471 | Central Heat Pump | PAYNE HEATING AND COOLING | 38MURAQ36AB3* |  |  | CAP**4221AL* | PG80VTLA60090C** | 35000 |  |  | 16 | 8.1 | 38500 |  |  | 35000 | 91% | 1.86 | Both | 730 | 2.92 | HRCU-A-CB (Split System: Heat Pump with Remote Outdoor Unit-Air-Source) | N/A
211226305 | Central Heat Pump | PAYNE HEATING AND COOLING | 38MURAQ36AB3* |  |  | CAP**3621AL* | PG80ESUA60100C** | 35200 |  |  | 16 | 8.1 | 38500 |  |  | 35200 | 91% | 1.82 | Both | 732.5 | 2.93 | HRCU-A-CB (Split System: Heat Pump with Remote Outdoor Unit-Air-Source) | N/A
211226327 | Central Heat Pump | PAYNE HEATING AND COOLING | 38MURAQ36AB3* |  |  | CAP**3621AL* | PG92ESAA42060B** | 35200 |  |  | 16 | 8.1 | 38500 |  |  | 35200 | 91% | 1.82 | Both | 732.5 | 2.93 | HRCU-A-CB (Split System: Heat Pump with Remote Outdoor Unit-Air-Source) | N/A
211227319 | Central Heat Pump | PAYNE HEATING AND COOLING | 38MURAQ36AB3* |  |  | CAP**4221AL* | PG80ES(A,L)A48070C** | 35200 |  |  | 16 | 8.1 | 38500 |  |  | 35000 | 91% | 1.88 | Both | 732.5 | 2.93 | HRCU-A-CB (Split System: Heat Pump with Remote Outdoor Unit-Air-Source) | N/A
211227629 | Central Heat Pump | PAYNE HEATING AND COOLING | 38MURAQ36AB3* |  |  | CAP**4221AL* | PG95ESUA48060B** | 35200 |  |  | 16 | 8.1 | 38500 |  |  | 35000 | 91% | 1.88 | Both | 732.5 | 2.93 | HRCU-A-CB (Split System: Heat Pump with Remote Outdoor Unit-Air-Source) | N/A
211226316 | Central Heat Pump | PAYNE HEATING AND COOLING | 38MURAQ36AB3* |  |  | CAP**3621AL* | PG80VTLA48090B** | 35400 |  |  | 16 | 8.1 | 39500 |  |  | 35200 | 89% | 1.82 | Both | 737.5 | 2.95 | HRCU-A-CB (Split System: Heat Pump with Remote Outdoor Unit-Air-Source) | N/A
211227924 | Central Heat Pump | SMART COMFORT | DLCURAH36ABK |  |  | EA*4X42L24A* | *80VTL0902120A* | 35000 |  |  | 16 | 8.1 | 38500 |  |  | 35000 | 91% | 1.86 | Both | 730 | 2.92 | HRCU-A-CB (Split System: Heat Pump with Remote Outdoor Unit-Air-Source) | N/A
211228117 | Central Heat Pump | SMART COMFORT | DLCURAH36ABK |  |  | EA*4X42L24A* | *96VTN0802120A* | 35000 |  |  | 16 | 8.1 | 38500 |  |  | 35000 | 91% | 1.86 | Both | 730 | 2.92 | HRCU-A-CB (Split System: Heat Pump with Remote Outdoor Unit-Air-Source) | N/A
211227412 | Central Heat Pump | SMART COMFORT | DLCURAH36ABK |  |  | EA*4X42L21A* | *80VSL0902120A* | 35000 |  |  | 16 | 8.1 | 38500 |  |  | 35000 | 91% | 1.86 | Both | 730 | 2.92 | HRCU-A-CB (Split System: Heat Pump with Remote Outdoor Unit-Air-Source) | N/A
211227478 | Central Heat Pump | SMART COMFORT | DLCURAH36ABK |  |  | EA*4X42L21A* | *80VTL0902120A* | 35000 |  |  | 16 | 8.1 | 38500 |  |  | 35000 | 91% | 1.86 | Both | 730 | 2.92 | HRCU-A-CB (Split System: Heat Pump with Remote Outdoor Unit-Air-Source) | N/A
211227698 | Central Heat Pump | SMART COMFORT | DLCURAH36ABK |  |  | EA*4X42L21A* | *96VTN0802120A* | 35000 |  |  | 16 | 8.1 | 38500 |  |  | 35000 | 91% | 1.86 | Both | 730 | 2.92 | HRCU-A-CB (Split System: Heat Pump with Remote Outdoor Unit-Air-Source) | N/A
211226312 | Central Heat Pump | SMART COMFORT | DLCURAH36ABK |  |  | EA*4X36L21A* | *80ESU1002120A* | 35200 |  |  | 16 | 8.1 | 38500 |  |  | 35200 | 91% | 1.82 | Both | 732.5 | 2.93 | HRCU-A-CB (Split System: Heat Pump with Remote Outdoor Unit-Air-Source) | N/A
211227394 | Central Heat Pump | SMART COMFORT | DLCURAH36ABK |  |  | EA*4X42L21A* | *80VSL0701716A* | 35200 |  |  | 16 | 8.1 | 38500 |  |  | 35000 | 91% | 1.86 | Both | 732.5 | 2.93 | HRCU-A-CB (Split System: Heat Pump with Remote Outdoor Unit-Air-Source) | N/A
211227315 | Central Heat Pump | SMART COMFORT | DLCURAH36ABK |  |  | EA*4X42L21A* | *80ES(N,L)0701716A* | 35200 |  |  | 16 | 8.1 | 38500 |  |  | 35000 | 91% | 1.88 | Both | 732.5 | 2.93 | HRCU-A-CB (Split System: Heat Pump with Remote Outdoor Unit-Air-Source) | N/A
211227636 | Central Heat Pump | SMART COMFORT | DLCURAH36ABK |  |  | EA*4X42L21A* | *95ESU0601716A* | 35200 |  |  | 16 | 8.1 | 38500 |  |  | 35000 | 91% | 1.88 | Both | 732.5 | 2.93 | HRCU-A-CB (Split System: Heat Pump with Remote Outdoor Unit-Air-Source) | N/A
211227865 | Central Heat Pump | SMART COMFORT | DLCURAH36ABK |  |  | EA*4X42L24A* | *80VSL0702120A* | 35400 |  |  | 16 | 8.1 | 38500 |  |  | 35000 | 91% | 1.88 | Both | 737.5 | 2.95 | HRCU-A-CB (Split System: Heat Pump with Remote Outdoor Unit-Air-Source) | N/A
211227403 | Central Heat Pump | SMART COMFORT | DLCURAH36ABK |  |  | EA*4X42L21A* | *80VSL0702120A* | 35400 |  |  | 16 | 8.1 | 38500 |  |  | 35000 | 91% | 1.88 | Both | 737.5 | 2.95 | HRCU-A-CB (Split System: Heat Pump with Remote Outdoor Unit-Air-Source) | N/A
211227479 | Central Heat Pump | TEMPSTAR | DLCURAH36ABK |  |  | EA*4X42L21A* | *80VTL0902120A* | 35000 |  |  | 16 | 8.1 | 38500 |  |  | 35000 | 91% | 1.86 | Both | 730 | 2.92 | HRCU-A-CB (Split System: Heat Pump with Remote Outdoor Unit-Air-Source) | N/A
211227875 | Central Heat Pump | TEMPSTAR | DLCURAH36ABK |  |  | EA*4X42L24A* | *80VSL0902120A* | 35000 |  |  | 16 | 8.1 | 38500 |  |  | 35000 | 91% | 1.86 | Both | 730 | 2.92 | HRCU-A-CB (Split System: Heat Pump with Remote Outdoor Unit-Air-Source) | N/A
211227925 | Central Heat Pump | TEMPSTAR | DLCURAH36ABK |  |  | EA*4X42L24A* | *80VTL0902120A* | 35000 |  |  | 16 | 8.1 | 38500 |  |  | 35000 | 91% | 1.86 | Both | 730 | 2.92 | HRCU-A-CB (Split System: Heat Pump with Remote Outdoor Unit-Air-Source) | N/A
211228118 | Central Heat Pump | TEMPSTAR | DLCURAH36ABK |  |  | EA*4X42L24A* | *96VTN0802120A* | 35000 |  |  | 16 | 8.1 | 38500 |  |  | 35000 | 91% | 1.86 | Both | 730 | 2.92 | HRCU-A-CB (Split System: Heat Pump with Remote Outdoor Unit-Air-Source) | N/A
211226292 | Central Heat Pump | TEMPSTAR | DLCURAH36ABK |  |  | EA*4X36L21A* | *80ES(N,L)1102120A* | 35200 |  |  | 16 | 8.1 | 38500 |  |  | 35200 | 91% | 1.82 | Both | 732.5 | 2.93 | HRCU-A-CB (Split System: Heat Pump with Remote Outdoor Unit-Air-Source) | N/A
211226313 | Central Heat Pump | TEMPSTAR | DLCURAH36ABK |  |  | EA*4X36L21A* | *80ESU1002120A* | 35200 |  |  | 16 | 8.1 | 38500 |  |  | 35200 | 91% | 1.82 | Both | 732.5 | 2.93 | HRCU-A-CB (Split System: Heat Pump with Remote Outdoor Unit-Air-Source) | N/A
211227316 | Central Heat Pump | TEMPSTAR | DLCURAH36ABK |  |  | EA*4X42L21A* | *80ES(N,L)0701716A* | 35200 |  |  | 16 | 8.1 | 38500 |  |  | 35000 | 91% | 1.88 | Both | 732.5 | 2.93 | HRCU-A-CB (Split System: Heat Pump with Remote Outdoor Unit-Air-Source) | N/A
211227637 | Central Heat Pump | TEMPSTAR | DLCURAH36ABK |  |  | EA*4X42L21A* | *95ESU0601716A* | 35200 |  |  | 16 | 8.1 | 38500 |  |  | 35000 | 91% | 1.88 | Both | 732.5 | 2.93 | HRCU-A-CB (Split System: Heat Pump with Remote Outdoor Unit-Air-Source) | N/A
211227866 | Central Heat Pump | TEMPSTAR | DLCURAH36ABK |  |  | EA*4X42L24A* | *80VSL0702120A* | 35400 |  |  | 16 | 8.1 | 38500 |  |  | 35000 | 91% | 1.88 | Both | 737.5 | 2.95 | HRCU-A-CB (Split System: Heat Pump with Remote Outdoor Unit-Air-Source) | N/A
211377819 | Central Heat Pump | YORK | HMH72B341 |  |  | XAHB30CXXN1+TXV | TM9V040A10MP12 | 31400 |  |  | 16 | 8.1 | 32800 |  |  | 23000 | 70% | 1.96 | Both | 655 | 2.62 | HRCU-A-CB (Split System: Heat Pump with Remote Outdoor Unit-Air-Source) | N/A
211393186 | Central Heat Pump | CHAMPION HEATING AND COOLING | HMH72B341 |  |  | XAHB30CXXN1+TXV | TL9E060B12UH11 | 31600 |  |  | 16.5 | 8.1 | 32200 |  |  | 22800 | 71% | 1.96 | Both | 657.5 | 2.63 | HRCU-A-CB (Split System: Heat Pump with Remote Outdoor Unit-Air-Source) | N/A
211388820 | Central Heat Pump | CHAMPION HEATING AND COOLING | HMH72B341 |  |  | XAHB30CXXN1+TXV | TM9E080B12MP12 | 32000 |  |  | 16.5 | 8.1 | 32800 |  |  | 23000 | 70% | 1.98 | Both | 667.5 | 2.67 | HRCU-A-CB (Split System: Heat Pump with Remote Outdoor Unit-Air-Source) | N/A
211388537 | Central Heat Pump | CHAMPION HEATING AND COOLING | HMH72B341 |  |  | XAFB30CXXN1+TXV | TM9V040A10MP12 | 32000 |  |  | 16.5 | 8.1 | 33400 |  |  | 23400 | 70% | 2 | Both | 667.5 | 2.67 | HRCU-A-CB (Split System: Heat Pump with Remote Outdoor Unit-Air-Source) | N/A
211391479 | Central Heat Pump | CHAMPION HEATING AND COOLING | HMH72B341 |  |  | XAHC30CXXN1+TXV | TMLE100C16MP11 | 32200 |  |  | 16.5 | 8.1 | 32400 |  |  | 22800 | 70% | 2 | Both | 670 | 2.68 | HRCU-A-CB (Split System: Heat Pump with Remote Outdoor Unit-Air-Source) | N/A
211387608 | Central Heat Pump | CHAMPION HEATING AND COOLING | HMH72B341 |  |  | XAHC30CXXN1+TXV | TM9V080C16MP12 | 32200 |  |  | 16.5 | 8.1 | 32800 |  |  | 23000 | 70% | 2 | Both | 670 | 2.68 | HRCU-A-CB (Split System: Heat Pump with Remote Outdoor Unit-Air-Source) | N/A
211387615 | Central Heat Pump | CHAMPION HEATING AND COOLING | HMH72B341 |  |  | XAHC30CXXN1+TXV | TP9C080C16MP13 | 32200 |  |  | 16.5 | 8.1 | 32800 |  |  | 23000 | 70% | 2 | Both | 670 | 2.68 | HRCU-A-CB (Split System: Heat Pump with Remote Outdoor Unit-Air-Source) | N/A
211388463 | Central Heat Pump | CHAMPION HEATING AND COOLING | HMH72B341 |  |  | XAHB36DXXN1+TXV | TM9V040A10MP12 | 32400 |  |  | 16.5 | 8.1 | 32600 |  |  | 23000 | 71% | 1.96 | Both | 675 | 2.7 | HRCU-A-CB (Split System: Heat Pump with Remote Outdoor Unit-Air-Source) | N/A
211393006 | Central Heat Pump | CHAMPION HEATING AND COOLING | HMH72B341 |  |  | XAHC30CXXN1+TXV | TL9E100C20UH11 | 32600 |  |  | 16.5 | 8.1 | 32800 |  |  | 23000 | 70% | 2.02 | Both | 680 | 2.72 | HRCU-A-CB (Split System: Heat Pump with Remote Outdoor Unit-Air-Source) | N/A
211390508 | Central Heat Pump | CHAMPION HEATING AND COOLING | HMH72B341 |  |  | XAHB36DXXN1+TXV | TM8V080B12MP12 | 32800 |  |  | 16.5 | 8.1 | 33000 |  |  | 23400 | 71% | 1.98 | Both | 682.5 | 2.73 | HRCU-A-CB (Split System: Heat Pump with Remote Outdoor Unit-Air-Source) | N/A
211390523 | Central Heat Pump | CHAMPION HEATING AND COOLING | HMH72B341 |  |  | XAHB36DXXN1+TXV | TPLC080B12MP13 | 32800 |  |  | 16.5 | 8.1 | 33000 |  |  | 23400 | 71% | 1.98 | Both | 682.5 | 2.73 | HRCU-A-CB (Split System: Heat Pump with Remote Outdoor Unit-Air-Source) | N/A
211387745 | Central Heat Pump | CHAMPION HEATING AND COOLING | HMH72B341 |  |  | XAHB36DXXN1+TXV | TM9V080B12MP12 | 33200 |  |  | 16.5 | 8.1 | 33400 |  |  | 23600 | 71% | 2 | Both | 692.5 | 2.77 | HRCU-A-CB (Split System: Heat Pump with Remote Outdoor Unit-Air-Source) | N/A
211390898 | Central Heat Pump | CHAMPION HEATING AND COOLING | HMH72B341 |  |  | XAHB36DXXN1+TXV | TPLC060A12MP13 | 33400 |  |  | 16.5 | 8.1 | 33600 |  |  | 23800 | 71% | 2.02 | Both | 695 | 2.78 | HRCU-A-CB (Split System: Heat Pump with Remote Outdoor Unit-Air-Source) | N/A
211390869 | Central Heat Pump | CHAMPION HEATING AND COOLING | HMH72B341 |  |  | XAHB36DXXN1+TXV | TM8V060A12MP12 | 33400 |  |  | 16.5 | 8.1 | 33600 |  |  | 23800 | 71% | 2.02 | Both | 695 | 2.78 | HRCU-A-CB (Split System: Heat Pump with Remote Outdoor Unit-Air-Source) | N/A
211386716 | Central Heat Pump | CHAMPION HEATING AND COOLING | HMH72B341 |  |  | XAHC36DXXN1+TXV | TM9Y100C16MP11 | 33800 |  |  | 16.5 | 8.1 | 33600 |  |  | 24000 | 71% | 2.04 | Both | 705 | 2.82 | HRCU-A-CB (Split System: Heat Pump with Remote Outdoor Unit-Air-Source) | N/A
211386799 | Central Heat Pump | CHAMPION HEATING AND COOLING | HMH72B341 |  |  | XAHC36DXXN1+TXV | TM9Y080C16MP11 | 33800 |  |  | 16.5 | 8.1 | 33600 |  |  | 24000 | 71% | 2.04 | Both | 705 | 2.82 | HRCU-A-CB (Split System: Heat Pump with Remote Outdoor Unit-Air-Source) | N/A
211392976 | Central Heat Pump | CHAMPION HEATING AND COOLING | HMH72B341 |  |  | XAHC36DXXN1+TXV | TL9E100C20UH11 | 34000 |  |  | 16.5 | 8.1 | 34000 |  |  | 24600 | 72% | 2.08 | Both | 707.5 | 2.83 | HRCU-A-CB (Split System: Heat Pump with Remote Outdoor Unit-Air-Source) | N/A
211393177 | Central Heat Pump | COLEMAN | HMH72B341 |  |  | XAHB30CXXN1+TXV | TL9E060B12UH11 | 31600 |  |  | 16.5 | 8.1 | 32200 |  |  | 22800 | 71% | 1.96 | Both | 657.5 | 2.63 | HRCU-A-CB (Split System: Heat Pump with Remote Outdoor Unit-Air-Source) | N/A
211388811 | Central Heat Pump | COLEMAN | HMH72B341 |  |  | XAHB30CXXN1+TXV | TM9E080B12MP12 | 32000 |  |  | 16.5 | 8.1 | 32800 |  |  | 23000 | 70% | 1.98 | Both | 667.5 | 2.67 | HRCU-A-CB (Split System: Heat Pump with Remote Outdoor Unit-Air-Source) | N/A
211388543 | Central Heat Pump | COLEMAN | HMH72B341 |  |  | XAUB30CXXN1+TXV | TM9V040A10MP12 | 32000 |  |  | 16.5 | 8.1 | 33400 |  |  | 23400 | 70% | 2 | Both | 667.5 | 2.67 | HRCU-A-CB (Split System: Heat Pump with Remote Outdoor Unit-Air-Source) | N/A
211391470 | Central Heat Pump | COLEMAN | HMH72B341 |  |  | XAHC30CXXN1+TXV | TMLE100C16MP11 | 32200 |  |  | 16.5 | 8.1 | 32400 |  |  | 22800 | 70% | 2 | Both | 670 | 2.68 | HRCU-A-CB (Split System: Heat Pump with Remote Outdoor Unit-Air-Source) | N/A
211387618 | Central Heat Pump | COLEMAN | HMH72B341 |  |  | XAHC30CXXN1+TXV | CP9C080C16MP13 | 32200 |  |  | 16.5 | 8.1 | 32800 |  |  | 23000 | 70% | 2 | Both | 670 | 2.68 | HRCU-A-CB (Split System: Heat Pump with Remote Outdoor Unit-Air-Source) | N/A
211387610 | Central Heat Pump | COLEMAN | HMH72B341 |  |  | XAHC30CXXN1+TXV | TP9C080C16MP13 | 32200 |  |  | 16.5 | 8.1 | 32800 |  |  | 23000 | 70% | 2 | Both | 670 | 2.68 | HRCU-A-CB (Split System: Heat Pump with Remote Outdoor Unit-Air-Source) | N/A
211387603 | Central Heat Pump | COLEMAN | HMH72B341 |  |  | XAHC30CXXN1+TXV | TM9V080C16MP12 | 32200 |  |  | 16.5 | 8.1 | 32800 |  |  | 23000 | 70% | 2 | Both | 670 | 2.68 | HRCU-A-CB (Split System: Heat Pump with Remote Outdoor Unit-Air-Source) | N/A
211388457 | Central Heat Pump | COLEMAN | HMH72B341 |  |  | XAHB36DXXN1+TXV | TM9V040A10MP12 | 32400 |  |  | 16.5 | 8.1 | 32600 |  |  | 23000 | 71% | 1.96 | Both | 675 | 2.7 | HRCU-A-CB (Split System: Heat Pump with Remote Outdoor Unit-Air-Source) | N/A
211390416 | Central Heat Pump | COLEMAN | HMH72B341 |  |  | XAHC36DXXN1+TXV | TPLC080B12MP13 | 32800 |  |  | 16.5 | 8.1 | 32800 |  |  | 23200 | 71% | 1.98 | Both | 682.5 | 2.73 | HRCU-A-CB (Split System: Heat Pump with Remote Outdoor Unit-Air-Source) | N/A
211390499 | Central Heat Pump | COLEMAN | HMH72B341 |  |  | XAHB36DXXN1+TXV | TM8V080B12MP12 | 32800 |  |  | 16.5 | 8.1 | 33000 |  |  | 23400 | 71% | 1.98 | Both | 682.5 | 2.73 | HRCU-A-CB (Split System: Heat Pump with Remote Outdoor Unit-Air-Source) | N/A
211390514 | Central Heat Pump | COLEMAN | HMH72B341 |  |  | XAHB36DXXN1+TXV | TPLC080B12MP13 | 32800 |  |  | 16.5 | 8.1 | 33000 |  |  | 23400 | 71% | 1.98 | Both | 682.5 | 2.73 | HRCU-A-CB (Split System: Heat Pump with Remote Outdoor Unit-Air-Source) | N/A
211387748 | Central Heat Pump | COLEMAN | HMH72B341 |  |  | XAHB36DXXN1+TXV | TP9C080B12MP13 | 33200 |  |  | 16.5 | 8.1 | 33400 |  |  | 23600 | 71% | 2 | Both | 692.5 | 2.77 | HRCU-A-CB (Split System: Heat Pump with Remote Outdoor Unit-Air-Source) | N/A
211390860 | Central Heat Pump | COLEMAN | HMH72B341 |  |  | XAHB36DXXN1+TXV | TM8V060A12MP12 | 33400 |  |  | 16.5 | 8.1 | 33600 |  |  | 23800 | 71% | 2.02 | Both | 695 | 2.78 | HRCU-A-CB (Split System: Heat Pump with Remote Outdoor Unit-Air-Source) | N/A
211390889 | Central Heat Pump | COLEMAN | HMH72B341 |  |  | XAHB36DXXN1+TXV | TPLC060A12MP13 | 33400 |  |  | 16.5 | 8.1 | 33600 |  |  | 23800 | 71% | 2.02 | Both | 695 | 2.78 | HRCU-A-CB (Split System: Heat Pump with Remote Outdoor Unit-Air-Source) | N/A
211719721 | Central Heat Pump | COLEMAN | HMH72B341 |  |  | XAHB36DXXN1+TXV | CPLC060A12MP13 | 33400 |  |  | 16.5 | 8.1 | 33600 |  |  | 23800 | 71% | 2.02 | Both | 695 | 2.78 | HRCU-A-CB (Split System: Heat Pump with Remote Outdoor Unit-Air-Source) | N/A
211386789 | Central Heat Pump | COLEMAN | HMH72B341 |  |  | XAHC36DXXN1+TXV | TM9Y080C16MP11 | 33800 |  |  | 16.5 | 8.1 | 33600 |  |  | 24000 | 71% | 2.04 | Both | 705 | 2.82 | HRCU-A-CB (Split System: Heat Pump with Remote Outdoor Unit-Air-Source) | N/A
211392967 | Central Heat Pump | COLEMAN | HMH72B341 |  |  | XAHC36DXXN1+TXV | TL9E100C20UH11 | 34000 |  |  | 16.5 | 8.1 | 34000 |  |  | 24600 | 72% | 2.08 | Both | 707.5 | 2.83 | HRCU-A-CB (Split System: Heat Pump with Remote Outdoor Unit-Air-Source) | N/A
211393183 | Central Heat Pump | FRASER-JOHNSTON | HMH72B341 |  |  | XAHB30CXXN1+TXV | TL9E060B12UH11 | 31600 |  |  | 16.5 | 8.1 | 32200 |  |  | 22800 | 71% | 1.96 | Both | 657.5 | 2.63 | HRCU-A-CB (Split System: Heat Pump with Remote Outdoor Unit-Air-Source) | N/A
211388817 | Central Heat Pump | FRASER-JOHNSTON | HMH72B341 |  |  | XAHB30CXXN1+TXV | TM9E080B12MP12 | 32000 |  |  | 16.5 | 8.1 | 32800 |  |  | 23000 | 70% | 1.98 | Both | 667.5 | 2.67 | HRCU-A-CB (Split System: Heat Pump with Remote Outdoor Unit-Air-Source) | N/A
211388534 | Central Heat Pump | FRASER-JOHNSTON | HMH72B341 |  |  | XAFB30CXXN1+TXV | TM9V040A10MP12 | 32000 |  |  | 16.5 | 8.1 | 33400 |  |  | 23400 | 70% | 2 | Both | 667.5 | 2.67 | HRCU-A-CB (Split System: Heat Pump with Remote Outdoor Unit-Air-Source) | N/A
211391476 | Central Heat Pump | FRASER-JOHNSTON | HMH72B341 |  |  | XAHC30CXXN1+TXV | TMLE100C16MP11 | 32200 |  |  | 16.5 | 8.1 | 32400 |  |  | 22800 | 70% | 2 | Both | 670 | 2.68 | HRCU-A-CB (Split System: Heat Pump with Remote Outdoor Unit-Air-Source) | N/A
211391461 | Central Heat Pump | FRASER-JOHNSTON | HMH72B341 |  |  | XAHC30CXXN1+TXV | TM8E100C16MP11 | 32200 |  |  | 16.5 | 8.1 | 32400 |  |  | 22800 | 70% | 2 | Both | 670 | 2.68 | HRCU-A-CB (Split System: Heat Pump with Remote Outdoor Unit-Air-Source) | N/A
211387606 | Central Heat Pump | FRASER-JOHNSTON | HMH72B341 |  |  | XAHC30CXXN1+TXV | TM9V080C16MP12 | 32200 |  |  | 16.5 | 8.1 | 32800 |  |  | 23000 | 70% | 2 | Both | 670 | 2.68 | HRCU-A-CB (Split System: Heat Pump with Remote Outdoor Unit-Air-Source) | N/A
211390408 | Central Heat Pump | FRASER-JOHNSTON | HMH72B341 |  |  | XAHC36DXXN1+TXV | TM8V080B12MP12 | 32800 |  |  | 16.5 | 8.1 | 32800 |  |  | 23200 | 71% | 1.98 | Both | 682.5 | 2.73 | HRCU-A-CB (Split System: Heat Pump with Remote Outdoor Unit-Air-Source) | N/A
211390505 | Central Heat Pump | FRASER-JOHNSTON | HMH72B341 |  |  | XAHB36DXXN1+TXV | TM8V080B12MP12 | 32800 |  |  | 16.5 | 8.1 | 33000 |  |  | 23400 | 71% | 1.98 | Both | 682.5 | 2.73 | HRCU-A-CB (Split System: Heat Pump with Remote Outdoor Unit-Air-Source) | N/A
211387751 | Central Heat Pump | FRASER-JOHNSTON | HMH72B341 |  |  | XAHB36DXXN1+TXV | TP9C080B12MP13 | 33200 |  |  | 16.5 | 8.1 | 33400 |  |  | 23600 | 71% | 2 | Both | 692.5 | 2.77 | HRCU-A-CB (Split System: Heat Pump with Remote Outdoor Unit-Air-Source) | N/A
211387743 | Central Heat Pump | FRASER-JOHNSTON | HMH72B341 |  |  | XAHB36DXXN1+TXV | TM9V080B12MP12 | 33200 |  |  | 16.5 | 8.1 | 33400 |  |  | 23600 | 71% | 2 | Both | 692.5 | 2.77 | HRCU-A-CB (Split System: Heat Pump with Remote Outdoor Unit-Air-Source) | N/A
211390866 | Central Heat Pump | FRASER-JOHNSTON | HMH72B341 |  |  | XAHB36DXXN1+TXV | TM8V060A12MP12 | 33400 |  |  | 16.5 | 8.1 | 33600 |  |  | 23800 | 71% | 2.02 | Both | 695 | 2.78 | HRCU-A-CB (Split System: Heat Pump with Remote Outdoor Unit-Air-Source) | N/A
211390895 | Central Heat Pump | FRASER-JOHNSTON | HMH72B341 |  |  | XAHB36DXXN1+TXV | TPLC060A12MP13 | 33400 |  |  | 16.5 | 8.1 | 33600 |  |  | 23800 | 71% | 2.02 | Both | 695 | 2.78 | HRCU-A-CB (Split System: Heat Pump with Remote Outdoor Unit-Air-Source) | N/A
211386795 | Central Heat Pump | FRASER-JOHNSTON | HMH72B341 |  |  | XAHC36DXXN1+TXV | TM9Y080C16MP11 | 33800 |  |  | 16.5 | 8.1 | 33600 |  |  | 24000 | 71% | 2.04 | Both | 705 | 2.82 | HRCU-A-CB (Split System: Heat Pump with Remote Outdoor Unit-Air-Source) | N/A
211386714 | Central Heat Pump | FRASER-JOHNSTON | HMH72B341 |  |  | XAHC36DXXN1+TXV | TM9Y100C16MP11 | 33800 |  |  | 16.5 | 8.1 | 33600 |  |  | 24000 | 71% | 2.04 | Both | 705 | 2.82 | HRCU-A-CB (Split System: Heat Pump with Remote Outdoor Unit-Air-Source) | N/A
211392973 | Central Heat Pump | FRASER-JOHNSTON | HMH72B341 |  |  | XAHC36DXXN1+TXV | TL9E100C20UH11 | 34000 |  |  | 16.5 | 8.1 | 34000 |  |  | 24600 | 72% | 2.08 | Both | 707.5 | 2.83 | HRCU-A-CB (Split System: Heat Pump with Remote Outdoor Unit-Air-Source) | N/A
211393189 | Central Heat Pump | JOHNSON CONTROLS | HMH72B341 |  |  | XAHB30CXXN1+TXV | TL9E060B12UH11 | 31600 |  |  | 16.5 | 8.1 | 32200 |  |  | 22800 | 71% | 1.96 | Both | 657.5 | 2.63 | HRCU-A-CB (Split System: Heat Pump with Remote Outdoor Unit-Air-Source) | N/A
211388547 | Central Heat Pump | JOHNSON CONTROLS | HMH72B341 |  |  | XAUB30CXXN1+TXV | TM9V040A10MP12 | 32000 |  |  | 16.5 | 8.1 | 33400 |  |  | 23400 | 70% | 2 | Both | 667.5 | 2.67 | HRCU-A-CB (Split System: Heat Pump with Remote Outdoor Unit-Air-Source) | N/A
211391467 | Central Heat Pump | JOHNSON CONTROLS | HMH72B341 |  |  | XAHC30CXXN1+TXV | TM8E100C16MP11 | 32200 |  |  | 16.5 | 8.1 | 32400 |  |  | 22800 | 70% | 2 | Both | 670 | 2.68 | HRCU-A-CB (Split System: Heat Pump with Remote Outdoor Unit-Air-Source) | N/A
211391482 | Central Heat Pump | JOHNSON CONTROLS | HMH72B341 |  |  | XAHC30CXXN1+TXV | TMLE100C16MP11 | 32200 |  |  | 16.5 | 8.1 | 32400 |  |  | 22800 | 70% | 2 | Both | 670 | 2.68 | HRCU-A-CB (Split System: Heat Pump with Remote Outdoor Unit-Air-Source) | N/A
211387616 | Central Heat Pump | JOHNSON CONTROLS | HMH72B341 |  |  | XAHC30CXXN1+TXV | TP9C080C16MP13 | 32200 |  |  | 16.5 | 8.1 | 32800 |  |  | 23000 | 70% | 2 | Both | 670 | 2.68 | HRCU-A-CB (Split System: Heat Pump with Remote Outdoor Unit-Air-Source) | N/A
211387609 | Central Heat Pump | JOHNSON CONTROLS | HMH72B341 |  |  | XAHC30CXXN1+TXV | TM9V080C16MP12 | 32200 |  |  | 16.5 | 8.1 | 32800 |  |  | 23000 | 70% | 2 | Both | 670 | 2.68 | HRCU-A-CB (Split System: Heat Pump with Remote Outdoor Unit-Air-Source) | N/A
211388464 | Central Heat Pump | JOHNSON CONTROLS | HMH72B341 |  |  | XAHB36DXXN1+TXV | TM9V040A10MP12 | 32400 |  |  | 16.5 | 8.1 | 32600 |  |  | 23000 | 71% | 1.96 | Both | 675 | 2.7 | HRCU-A-CB (Split System: Heat Pump with Remote Outdoor Unit-Air-Source) | N/A
211393009 | Central Heat Pump | JOHNSON CONTROLS | HMH72B341 |  |  | XAHC30CXXN1+TXV | TL9E100C20UH11 | 32600 |  |  | 16.5 | 8.1 | 32800 |  |  | 23000 | 70% | 2.02 | Both | 680 | 2.72 | HRCU-A-CB (Split System: Heat Pump with Remote Outdoor Unit-Air-Source) | N/A
211390428 | Central Heat Pump | JOHNSON CONTROLS | HMH72B341 |  |  | XAHC36DXXN1+TXV | TPLC080B12MP13 | 32800 |  |  | 16.5 | 8.1 | 32800 |  |  | 23200 | 71% | 1.98 | Both | 682.5 | 2.73 | HRCU-A-CB (Split System: Heat Pump with Remote Outdoor Unit-Air-Source) | N/A
211390511 | Central Heat Pump | JOHNSON CONTROLS | HMH72B341 |  |  | XAHB36DXXN1+TXV | TM8V080B12MP12 | 32800 |  |  | 16.5 | 8.1 | 33000 |  |  | 23400 | 71% | 1.98 | Both | 682.5 | 2.73 | HRCU-A-CB (Split System: Heat Pump with Remote Outdoor Unit-Air-Source) | N/A
211390526 | Central Heat Pump | JOHNSON CONTROLS | HMH72B341 |  |  | XAHB36DXXN1+TXV | TPLC080B12MP13 | 32800 |  |  | 16.5 | 8.1 | 33000 |  |  | 23400 | 71% | 1.98 | Both | 682.5 | 2.73 | HRCU-A-CB (Split System: Heat Pump with Remote Outdoor Unit-Air-Source) | N/A
211387754 | Central Heat Pump | JOHNSON CONTROLS | HMH72B341 |  |  | XAHB36DXXN1+TXV | TP9C080B12MP13 | 33200 |  |  | 16.5 | 8.1 | 33400 |  |  | 23600 | 71% | 2 | Both | 692.5 | 2.77 | HRCU-A-CB (Split System: Heat Pump with Remote Outdoor Unit-Air-Source) | N/A
211387746 | Central Heat Pump | JOHNSON CONTROLS | HMH72B341 |  |  | XAHB36DXXN1+TXV | TM9V080B12MP12 | 33200 |  |  | 16.5 | 8.1 | 33400 |  |  | 23600 | 71% | 2 | Both | 692.5 | 2.77 | HRCU-A-CB (Split System: Heat Pump with Remote Outdoor Unit-Air-Source) | N/A
211390886 | Central Heat Pump | JOHNSON CONTROLS | HMH72B341 |  |  | XAHB36DXXN1+TXV | TMLV060A12MP12 | 33400 |  |  | 16.5 | 8.1 | 33600 |  |  | 23800 | 71% | 2.02 | Both | 695 | 2.78 | HRCU-A-CB (Split System: Heat Pump with Remote Outdoor Unit-Air-Source) | N/A
211390901 | Central Heat Pump | JOHNSON CONTROLS | HMH72B341 |  |  | XAHB36DXXN1+TXV | TPLC060A12MP13 | 33400 |  |  | 16.5 | 8.1 | 33600 |  |  | 23800 | 71% | 2.02 | Both | 695 | 2.78 | HRCU-A-CB (Split System: Heat Pump with Remote Outdoor Unit-Air-Source) | N/A
211386719 | Central Heat Pump | JOHNSON CONTROLS | HMH72B341 |  |  | XAHC36DXXN1+TXV | TM9Y100C16MP11 | 33800 |  |  | 16.5 | 8.1 | 33600 |  |  | 24000 | 71% | 2.04 | Both | 705 | 2.82 | HRCU-A-CB (Split System: Heat Pump with Remote Outdoor Unit-Air-Source) | N/A
211386802 | Central Heat Pump | JOHNSON CONTROLS | HMH72B341 |  |  | XAHC36DXXN1+TXV | TM9Y080C16MP11 | 33800 |  |  | 16.5 | 8.1 | 33600 |  |  | 24000 | 71% | 2.04 | Both | 705 | 2.82 | HRCU-A-CB (Split System: Heat Pump with Remote Outdoor Unit-Air-Source) | N/A
211388544 | Central Heat Pump | LUXAIRE | HMH72B341 |  |  | XAUB30CXXN1+TXV | TM9V040A10MP12 | 32000 |  |  | 16.5 | 8.1 | 33400 |  |  | 23400 | 70% | 2 | Both | 667.5 | 2.67 | HRCU-A-CB (Split System: Heat Pump with Remote Outdoor Unit-Air-Source) | N/A
211388531 | Central Heat Pump | LUXAIRE | HMH72B341 |  |  | XAFB30CXXN1+TXV | TM9V040A10MP12 | 32000 |  |  | 16.5 | 8.1 | 33400 |  |  | 23400 | 70% | 2 | Both | 667.5 | 2.67 | HRCU-A-CB (Split System: Heat Pump with Remote Outdoor Unit-Air-Source) | N/A
211391473 | Central Heat Pump | LUXAIRE | HMH72B341 |  |  | XAHC30CXXN1+TXV | TMLE100C16MP11 | 32200 |  |  | 16.5 | 8.1 | 32400 |  |  | 22800 | 70% | 2 | Both | 670 | 2.68 | HRCU-A-CB (Split System: Heat Pump with Remote Outdoor Unit-Air-Source) | N/A
211387620 | Central Heat Pump | LUXAIRE | HMH72B341 |  |  | XAHC30CXXN1+TXV | LP9C080C16MP13 | 32200 |  |  | 16.5 | 8.1 | 32800 |  |  | 23000 | 70% | 2 | Both | 670 | 2.68 | HRCU-A-CB (Split System: Heat Pump with Remote Outdoor Unit-Air-Source) | N/A
211387612 | Central Heat Pump | LUXAIRE | HMH72B341 |  |  | XAHC30CXXN1+TXV | TP9C080C16MP13 | 32200 |  |  | 16.5 | 8.1 | 32800 |  |  | 23000 | 70% | 2 | Both | 670 | 2.68 | HRCU-A-CB (Split System: Heat Pump with Remote Outdoor Unit-Air-Source) | N/A
211387604 | Central Heat Pump | LUXAIRE | HMH72B341 |  |  | XAHC30CXXN1+TXV | TM9V080C16MP12 | 32200 |  |  | 16.5 | 8.1 | 32800 |  |  | 23000 | 70% | 2 | Both | 670 | 2.68 | HRCU-A-CB (Split System: Heat Pump with Remote Outdoor Unit-Air-Source) | N/A
211388458 | Central Heat Pump | LUXAIRE | HMH72B341 |  |  | XAHB36DXXN1+TXV | TM9V040A10MP12 | 32400 |  |  | 16.5 | 8.1 | 32600 |  |  | 23000 | 71% | 1.96 | Both | 675 | 2.7 | HRCU-A-CB (Split System: Heat Pump with Remote Outdoor Unit-Air-Source) | N/A
211390405 | Central Heat Pump | LUXAIRE | HMH72B341 |  |  | XAHC36DXXN1+TXV | TM8V080B12MP12 | 32800 |  |  | 16.5 | 8.1 | 32800 |  |  | 23200 | 71% | 1.98 | Both | 682.5 | 2.73 | HRCU-A-CB (Split System: Heat Pump with Remote Outdoor Unit-Air-Source) | N/A
211390419 | Central Heat Pump | LUXAIRE | HMH72B341 |  |  | XAHC36DXXN1+TXV | TPLC080B12MP13 | 32800 |  |  | 16.5 | 8.1 | 32800 |  |  | 23200 | 71% | 1.98 | Both | 682.5 | 2.73 | HRCU-A-CB (Split System: Heat Pump with Remote Outdoor Unit-Air-Source) | N/A
211390502 | Central Heat Pump | LUXAIRE | HMH72B341 |  |  | XAHB36DXXN1+TXV | TM8V080B12MP12 | 32800 |  |  | 16.5 | 8.1 | 33000 |  |  | 23400 | 71% | 1.98 | Both | 682.5 | 2.73 | HRCU-A-CB (Split System: Heat Pump with Remote Outdoor Unit-Air-Source) | N/A
211390529 | Central Heat Pump | LUXAIRE | HMH72B341 |  |  | XAHB36DXXN1+TXV | LPLC080B12MP13 | 32800 |  |  | 16.5 | 8.1 | 33000 |  |  | 23400 | 71% | 1.98 | Both | 682.5 | 2.73 | HRCU-A-CB (Split System: Heat Pump with Remote Outdoor Unit-Air-Source) | N/A
211387758 | Central Heat Pump | LUXAIRE | HMH72B341 |  |  | XAHB36DXXN1+TXV | LP9C080B12MP13 | 33200 |  |  | 16.5 | 8.1 | 33400 |  |  | 23600 | 71% | 2 | Both | 692.5 | 2.77 | HRCU-A-CB (Split System: Heat Pump with Remote Outdoor Unit-Air-Source) | N/A
211387741 | Central Heat Pump | LUXAIRE | HMH72B341 |  |  | XAHB36DXXN1+TXV | TM9V080B12MP12 | 33200 |  |  | 16.5 | 8.1 | 33400 |  |  | 23600 | 71% | 2 | Both | 692.5 | 2.77 | HRCU-A-CB (Split System: Heat Pump with Remote Outdoor Unit-Air-Source) | N/A
211390878 | Central Heat Pump | LUXAIRE | HMH72B341 |  |  | XAHB36DXXN1+TXV | TMLV060A12MP12 | 33400 |  |  | 16.5 | 8.1 | 33600 |  |  | 23800 | 71% | 2.02 | Both | 695 | 2.78 | HRCU-A-CB (Split System: Heat Pump with Remote Outdoor Unit-Air-Source) | N/A
211390892 | Central Heat Pump | LUXAIRE | HMH72B341 |  |  | XAHB36DXXN1+TXV | TPLC060A12MP13 | 33400 |  |  | 16.5 | 8.1 | 33600 |  |  | 23800 | 71% | 2.02 | Both | 695 | 2.78 | HRCU-A-CB (Split System: Heat Pump with Remote Outdoor Unit-Air-Source) | N/A
211719722 | Central Heat Pump | LUXAIRE | HMH72B341 |  |  | XAHB36DXXN1+TXV | LPLC060A12MP13 | 33400 |  |  | 16.5 | 8.1 | 33600 |  |  | 23800 | 71% | 2.02 | Both | 695 | 2.78 | HRCU-A-CB (Split System: Heat Pump with Remote Outdoor Unit-Air-Source) | N/A
211386711 | Central Heat Pump | LUXAIRE | HMH72B341 |  |  | XAHC36DXXN1+TXV | TM9Y100C16MP11 | 33800 |  |  | 16.5 | 8.1 | 33600 |  |  | 24000 | 71% | 2.04 | Both | 705 | 2.82 | HRCU-A-CB (Split System: Heat Pump with Remote Outdoor Unit-Air-Source) | N/A
211386792 | Central Heat Pump | LUXAIRE | HMH72B341 |  |  | XAHC36DXXN1+TXV | TM9Y080C16MP11 | 33800 |  |  | 16.5 | 8.1 | 33600 |  |  | 24000 | 71% | 2.04 | Both | 705 | 2.82 | HRCU-A-CB (Split System: Heat Pump with Remote Outdoor Unit-Air-Source) | N/A
211392970 | Central Heat Pump | LUXAIRE | HMH72B341 |  |  | XAHC36DXXN1+TXV | TL9E100C20UH11 | 34000 |  |  | 16.5 | 8.1 | 34000 |  |  | 24600 | 72% | 2.08 | Both | 707.5 | 2.83 | HRCU-A-CB (Split System: Heat Pump with Remote Outdoor Unit-Air-Source) | N/A
211378855 | Central Heat Pump | YORK | HMH72B341 |  |  | XAHB30CXXN1+TXV | TL9E060B12UH11 | 31600 |  |  | 16.5 | 8.1 | 32200 |  |  | 22800 | 71% | 1.96 | Both | 657.5 | 2.63 | HRCU-A-CB (Split System: Heat Pump with Remote Outdoor Unit-Air-Source) | N/A
211377881 | Central Heat Pump | YORK | HMH72B341 |  |  | XAHB30CXXN1+TXV | TM9E080B12MP12 | 32000 |  |  | 16.5 | 8.1 | 32800 |  |  | 23000 | 70% | 1.98 | Both | 667.5 | 2.67 | HRCU-A-CB (Split System: Heat Pump with Remote Outdoor Unit-Air-Source) | N/A
211377831 | Central Heat Pump | YORK | HMH72B341 |  |  | XAFB30CXXN1+TXV | TM9V040A10MP12 | 32000 |  |  | 16.5 | 8.1 | 33400 |  |  | 23400 | 70% | 2 | Both | 667.5 | 2.67 | HRCU-A-CB (Split System: Heat Pump with Remote Outdoor Unit-Air-Source) | N/A
211377834 | Central Heat Pump | YORK | HMH72B341 |  |  | XAUB30CXXN1+TXV | TM9V040A10MP12 | 32000 |  |  | 16.5 | 8.1 | 33400 |  |  | 23400 | 70% | 2 | Both | 667.5 | 2.67 | HRCU-A-CB (Split System: Heat Pump with Remote Outdoor Unit-Air-Source) | N/A
211378507 | Central Heat Pump | YORK | HMH72B341 |  |  | XAHC30CXXN1+TXV | TMLE100C16MP11 | 32200 |  |  | 16.5 | 8.1 | 32400 |  |  | 22800 | 70% | 2 | Both | 670 | 2.68 | HRCU-A-CB (Split System: Heat Pump with Remote Outdoor Unit-Air-Source) | N/A
211377556 | Central Heat Pump | YORK | HMH72B341 |  |  | XAHC30CXXN1+TXV | TP9C080C16MP13 | 32200 |  |  | 16.5 | 8.1 | 32800 |  |  | 23000 | 70% | 2 | Both | 670 | 2.68 | HRCU-A-CB (Split System: Heat Pump with Remote Outdoor Unit-Air-Source) | N/A
211377559 | Central Heat Pump | YORK | HMH72B341 |  |  | XAHC30CXXN1+TXV | YP9C080C16MP13 | 32200 |  |  | 16.5 | 8.1 | 32800 |  |  | 23000 | 70% | 2 | Both | 670 | 2.68 | HRCU-A-CB (Split System: Heat Pump with Remote Outdoor Unit-Air-Source) | N/A
211377813 | Central Heat Pump | YORK | HMH72B341 |  |  | XAHB36DXXN1+TXV | TM9V040A10MP12 | 32400 |  |  | 16.5 | 8.1 | 32600 |  |  | 23000 | 71% | 1.96 | Both | 675 | 2.7 | HRCU-A-CB (Split System: Heat Pump with Remote Outdoor Unit-Air-Source) | N/A
211378239 | Central Heat Pump | YORK | HMH72B341 |  |  | XAHC36DXXN1+TXV | YPLC080B12MP13 | 32800 |  |  | 16.5 | 8.1 | 32800 |  |  | 23200 | 71% | 1.98 | Both | 682.5 | 2.73 | HRCU-A-CB (Split System: Heat Pump with Remote Outdoor Unit-Air-Source) | N/A
211378236 | Central Heat Pump | YORK | HMH72B341 |  |  | XAHC36DXXN1+TXV | TPLC080B12MP13 | 32800 |  |  | 16.5 | 8.1 | 32800 |  |  | 23200 | 71% | 1.98 | Both | 682.5 | 2.73 | HRCU-A-CB (Split System: Heat Pump with Remote Outdoor Unit-Air-Source) | N/A
211378233 | Central Heat Pump | YORK | HMH72B341 |  |  | XAHC36DXXN1+TXV | TM8V080B12MP12 | 32800 |  |  | 16.5 | 8.1 | 32800 |  |  | 23200 | 71% | 1.98 | Both | 682.5 | 2.73 | HRCU-A-CB (Split System: Heat Pump with Remote Outdoor Unit-Air-Source) | N/A
211378263 | Central Heat Pump | YORK | HMH72B341 |  |  | XAHB36DXXN1+TXV | TPLC080B12MP13 | 32800 |  |  | 16.5 | 8.1 | 33000 |  |  | 23400 | 71% | 1.98 | Both | 682.5 | 2.73 | HRCU-A-CB (Split System: Heat Pump with Remote Outdoor Unit-Air-Source) | N/A
211378260 | Central Heat Pump | YORK | HMH72B341 |  |  | XAHB36DXXN1+TXV | TM8V080B12MP12 | 32800 |  |  | 16.5 | 8.1 | 33000 |  |  | 23400 | 71% | 1.98 | Both | 682.5 | 2.73 | HRCU-A-CB (Split System: Heat Pump with Remote Outdoor Unit-Air-Source) | N/A
211378266 | Central Heat Pump | YORK | HMH72B341 |  |  | XAHB36DXXN1+TXV | YPLC080B12MP13 | 32800 |  |  | 16.5 | 8.1 | 33000 |  |  | 23400 | 71% | 1.98 | Both | 682.5 | 2.73 | HRCU-A-CB (Split System: Heat Pump with Remote Outdoor Unit-Air-Source) | N/A
211377602 | Central Heat Pump | YORK | HMH72B341 |  |  | XAHB36DXXN1+TXV | TM9V080B12MP12 | 33200 |  |  | 16.5 | 8.1 | 33400 |  |  | 23600 | 71% | 2 | Both | 692.5 | 2.77 | HRCU-A-CB (Split System: Heat Pump with Remote Outdoor Unit-Air-Source) | N/A
211377605 | Central Heat Pump | YORK | HMH72B341 |  |  | XAHB36DXXN1+TXV | TP9C080B12MP13 | 33200 |  |  | 16.5 | 8.1 | 33400 |  |  | 23600 | 71% | 2 | Both | 692.5 | 2.77 | HRCU-A-CB (Split System: Heat Pump with Remote Outdoor Unit-Air-Source) | N/A
211378365 | Central Heat Pump | YORK | HMH72B341 |  |  | XAHB36DXXN1+TXV | TPLC060A12MP13 | 33400 |  |  | 16.5 | 8.1 | 33600 |  |  | 23800 | 71% | 2.02 | Both | 695 | 2.78 | HRCU-A-CB (Split System: Heat Pump with Remote Outdoor Unit-Air-Source) | N/A
211378368 | Central Heat Pump | YORK | HMH72B341 |  |  | XAHB36DXXN1+TXV | YPLC060A12MP13 | 33400 |  |  | 16.5 | 8.1 | 33600 |  |  | 23800 | 71% | 2.02 | Both | 695 | 2.78 | HRCU-A-CB (Split System: Heat Pump with Remote Outdoor Unit-Air-Source) | N/A
211378813 | Central Heat Pump | YORK | HMH72B341 |  |  | XAHC36DXXN1+TXV | TL9E100C20UH11 | 34000 |  |  | 16.5 | 8.1 | 34000 |  |  | 24600 | 72% | 2.08 | Both | 707.5 | 2.83 | HRCU-A-CB (Split System: Heat Pump with Remote Outdoor Unit-Air-Source) | N/A
211389684 | Central Heat Pump | CHAMPION HEATING AND COOLING | HMH72B341 |  |  | XAHB30CXXN1+TXV | TM8Y080B12MP11 | 32000 |  |  | 17 | 8.1 | 32200 |  |  | 22800 | 71% | 1.98 | Both | 667.5 | 2.67 | HRCU-A-CB (Split System: Heat Pump with Remote Outdoor Unit-Air-Source) | N/A
211392595 | Central Heat Pump | CHAMPION HEATING AND COOLING | HMH72B341 |  |  | XAHB30CXXN1+TXV | TMLE060A12MP11 | 32000 |  |  | 17 | 8.1 | 32800 |  |  | 23000 | 70% | 1.98 | Both | 667.5 | 2.67 | HRCU-A-CB (Split System: Heat Pump with Remote Outdoor Unit-Air-Source) | N/A
211390987 | Central Heat Pump | CHAMPION HEATING AND COOLING | HMH72B341 |  |  | XAHB30CXXN1+TXV | TPLC060A12MP13 | 32000 |  |  | 17 | 8.1 | 32800 |  |  | 23000 | 70% | 1.98 | Both | 667.5 | 2.67 | HRCU-A-CB (Split System: Heat Pump with Remote Outdoor Unit-Air-Source) | N/A
211390957 | Central Heat Pump | CHAMPION HEATING AND COOLING | HMH72B341 |  |  | XAHB30CXXN1+TXV | TM8V060A12MP12 | 32000 |  |  | 17 | 8.1 | 32800 |  |  | 23000 | 70% | 1.98 | Both | 667.5 | 2.67 | HRCU-A-CB (Split System: Heat Pump with Remote Outdoor Unit-Air-Source) | N/A
211390972 | Central Heat Pump | CHAMPION HEATING AND COOLING | HMH72B341 |  |  | XAHB30CXXN1+TXV | TMLV060A12MP12 | 32000 |  |  | 17 | 8.1 | 32800 |  |  | 23000 | 70% | 1.98 | Both | 667.5 | 2.67 | HRCU-A-CB (Split System: Heat Pump with Remote Outdoor Unit-Air-Source) | N/A
211392580 | Central Heat Pump | CHAMPION HEATING AND COOLING | HMH72B341 |  |  | XAHB30CXXN1+TXV | TM8E060A12MP11 | 32000 |  |  | 17 | 8.1 | 32800 |  |  | 23000 | 70% | 1.98 | Both | 667.5 | 2.67 | HRCU-A-CB (Split System: Heat Pump with Remote Outdoor Unit-Air-Source) | N/A
211391728 | Central Heat Pump | CHAMPION HEATING AND COOLING | HMH72B341 |  |  | XAHB30CXXN1+TXV | TMLE100B12MP11 | 32000 |  |  | 17 | 8.1 | 32800 |  |  | 23000 | 70% | 1.98 | Both | 667.5 | 2.67 | HRCU-A-CB (Split System: Heat Pump with Remote Outdoor Unit-Air-Source) | N/A
211389266 | Central Heat Pump | CHAMPION HEATING AND COOLING | HMH72B341 |  |  | XAUB30CXXN1+TXV | TM9E040A10MP12 | 32200 |  |  | 17 | 8.1 | 33400 |  |  | 23400 | 70% | 1.98 | Both | 670 | 2.68 | HRCU-A-CB (Split System: Heat Pump with Remote Outdoor Unit-Air-Source) | N/A
211390082 | Central Heat Pump | CHAMPION HEATING AND COOLING | HMH72B341 |  |  | XAHC30CXXN1+TXV | TM8V100C16MP12 | 32400 |  |  | 17 | 8.1 | 32400 |  |  | 22800 | 70% | 2 | Both | 675 | 2.7 | HRCU-A-CB (Split System: Heat Pump with Remote Outdoor Unit-Air-Source) | N/A
211390139 | Central Heat Pump | CHAMPION HEATING AND COOLING | HMH72B341 |  |  | XAHC30CXXN1+TXV | TPLC100C16MP13 | 32400 |  |  | 17 | 8.1 | 32400 |  |  | 22800 | 70% | 2 | Both | 675 | 2.7 | HRCU-A-CB (Split System: Heat Pump with Remote Outdoor Unit-Air-Source) | N/A
211390111 | Central Heat Pump | CHAMPION HEATING AND COOLING | HMH72B341 |  |  | XAHC30CXXN1+TXV | TMLV100C16MP12 | 32400 |  |  | 17 | 8.1 | 32400 |  |  | 22800 | 70% | 2 | Both | 675 | 2.7 | HRCU-A-CB (Split System: Heat Pump with Remote Outdoor Unit-Air-Source) | N/A
211390125 | Central Heat Pump | CHAMPION HEATING AND COOLING | HMH72B341 |  |  | XAHC30CXXN1+TXV | TPLC080C16MP13 | 32400 |  |  | 17 | 8.1 | 32400 |  |  | 22800 | 70% | 2 | Both | 675 | 2.7 | HRCU-A-CB (Split System: Heat Pump with Remote Outdoor Unit-Air-Source) | N/A
211387486 | Central Heat Pump | CHAMPION HEATING AND COOLING | HMH72B341 |  |  | XAHC30CXXN1+TXV | TP9C100C16MP13 | 32400 |  |  | 17 | 8.1 | 32800 |  |  | 23000 | 70% | 2 | Both | 675 | 2.7 | HRCU-A-CB (Split System: Heat Pump with Remote Outdoor Unit-Air-Source) | N/A
211387474 | Central Heat Pump | CHAMPION HEATING AND COOLING | HMH72B341 |  |  | XAHC30CXXN1+TXV | TM9V100C16MP12 | 32400 |  |  | 17 | 8.1 | 32800 |  |  | 23000 | 70% | 2 | Both | 675 | 2.7 | HRCU-A-CB (Split System: Heat Pump with Remote Outdoor Unit-Air-Source) | N/A
211393434 | Central Heat Pump | CHAMPION HEATING AND COOLING | HMH72B341 |  |  | XAHC30CXXN1+TXV | TL8E080C16UH11 | 32400 |  |  | 17 | 8.1 | 32800 |  |  | 23000 | 70% | 2 | Both | 675 | 2.7 | HRCU-A-CB (Split System: Heat Pump with Remote Outdoor Unit-Air-Source) | N/A
211393085 | Central Heat Pump | CHAMPION HEATING AND COOLING | HMH72B341 |  |  | XAHC30CXXN1+TXV | TL9E080C16UH11 | 32400 |  |  | 17 | 8.1 | 33000 |  |  | 23200 | 70% | 2 | Both | 675 | 2.7 | HRCU-A-CB (Split System: Heat Pump with Remote Outdoor Unit-Air-Source) | N/A
211389243 | Central Heat Pump | CHAMPION HEATING AND COOLING | HMH72B341 |  |  | XAUB30CXXN1+TXV | TM9E060A10MP12 | 32400 |  |  | 17 | 8.1 | 33400 |  |  | 23600 | 71% | 2 | Both | 675 | 2.7 | HRCU-A-CB (Split System: Heat Pump with Remote Outdoor Unit-Air-Source) | N/A
211389229 | Central Heat Pump | CHAMPION HEATING AND COOLING | HMH72B341 |  |  | XAFB30CXXN1+TXV | TM9E060A10MP12 | 32400 |  |  | 17 | 8.1 | 33400 |  |  | 23600 | 71% | 2 | Both | 675 | 2.7 | HRCU-A-CB (Split System: Heat Pump with Remote Outdoor Unit-Air-Source) | N/A
211390803 | Central Heat Pump | CHAMPION HEATING AND COOLING | HMH72B341 |  |  | XAFB30CXXN1+TXV | TM8V080B12MP12 | 32400 |  |  | 17 | 8.1 | 33600 |  |  | 23600 | 70% | 2 | Both | 675 | 2.7 | HRCU-A-CB (Split System: Heat Pump with Remote Outdoor Unit-Air-Source) | N/A
211390851 | Central Heat Pump | CHAMPION HEATING AND COOLING | HMH72B341 |  |  | XAUB30CXXN1+TXV | TPLC080B12MP13 | 32400 |  |  | 17 | 8.1 | 33600 |  |  | 23600 | 70% | 2 | Both | 675 | 2.7 | HRCU-A-CB (Split System: Heat Pump with Remote Outdoor Unit-Air-Source) | N/A
211390818 | Central Heat Pump | CHAMPION HEATING AND COOLING | HMH72B341 |  |  | XAFB30CXXN1+TXV | TPLC080B12MP13 | 32400 |  |  | 17 | 8.1 | 33600 |  |  | 23600 | 70% | 2 | Both | 675 | 2.7 | HRCU-A-CB (Split System: Heat Pump with Remote Outdoor Unit-Air-Source) | N/A
211390672 | Central Heat Pump | CHAMPION HEATING AND COOLING | HMH72B341 |  |  | XAFC30CXXN1+TXV | TM8V080B12MP12 | 32400 |  |  | 17 | 8.1 | 34000 |  |  | 23800 | 70% | 2 | Both | 675 | 2.7 | HRCU-A-CB (Split System: Heat Pump with Remote Outdoor Unit-Air-Source) | N/A
211389062 | Central Heat Pump | CHAMPION HEATING AND COOLING | HMH72B341 |  |  | XAFC30CXXN1+TXV | TM9E060B12MP12 | 32600 |  |  | 17 | 8.1 | 33600 |  |  | 23600 | 70% | 2 | Both | 680 | 2.72 | HRCU-A-CB (Split System: Heat Pump with Remote Outdoor Unit-Air-Source) | N/A
211389136 | Central Heat Pump | CHAMPION HEATING AND COOLING | HMH72B341 |  |  | XAUB30CXXN1+TXV | TM9E060B12MP12 | 32600 |  |  | 17 | 8.1 | 33600 |  |  | 23600 | 70% | 2 | Both | 680 | 2.72 | HRCU-A-CB (Split System: Heat Pump with Remote Outdoor Unit-Air-Source) | N/A
211389121 | Central Heat Pump | CHAMPION HEATING AND COOLING | HMH72B341 |  |  | XAFB30CXXN1+TXV | TM9E060B12MP12 | 32600 |  |  | 17 | 8.1 | 33600 |  |  | 23600 | 70% | 2 | Both | 680 | 2.72 | HRCU-A-CB (Split System: Heat Pump with Remote Outdoor Unit-Air-Source) | N/A
211388289 | Central Heat Pump | CHAMPION HEATING AND COOLING | HMH72B341 |  |  | XAFC30CXXN1+TXV | TP9C060B12MP13 | 32600 |  |  | 17 | 8.1 | 33600 |  |  | 23600 | 70% | 2.02 | Both | 680 | 2.72 | HRCU-A-CB (Split System: Heat Pump with Remote Outdoor Unit-Air-Source) | N/A
211388403 | Central Heat Pump | CHAMPION HEATING AND COOLING | HMH72B341 |  |  | XAFB30CXXN1+TXV | TM9V060B12MP12 | 32600 |  |  | 17 | 8.1 | 33600 |  |  | 23600 | 70% | 2.02 | Both | 680 | 2.72 | HRCU-A-CB (Split System: Heat Pump with Remote Outdoor Unit-Air-Source) | N/A
211388447 | Central Heat Pump | CHAMPION HEATING AND COOLING | HMH72B341 |  |  | XAUB30CXXN1+TXV | TP9C060B12MP13 | 32600 |  |  | 17 | 8.1 | 33600 |  |  | 23600 | 70% | 2.02 | Both | 680 | 2.72 | HRCU-A-CB (Split System: Heat Pump with Remote Outdoor Unit-Air-Source) | N/A
211388275 | Central Heat Pump | CHAMPION HEATING AND COOLING | HMH72B341 |  |  | XAFC30CXXN1+TXV | TM9V060B12MP12 | 32600 |  |  | 17 | 8.1 | 33600 |  |  | 23600 | 70% | 2.02 | Both | 680 | 2.72 | HRCU-A-CB (Split System: Heat Pump with Remote Outdoor Unit-Air-Source) | N/A
211388418 | Central Heat Pump | CHAMPION HEATING AND COOLING | HMH72B341 |  |  | XAFB30CXXN1+TXV | TP9C060B12MP13 | 32600 |  |  | 17 | 8.1 | 33600 |  |  | 23600 | 70% | 2.02 | Both | 680 | 2.72 | HRCU-A-CB (Split System: Heat Pump with Remote Outdoor Unit-Air-Source) | N/A
211389354 | Central Heat Pump | CHAMPION HEATING AND COOLING | HMH72B341 |  |  | XAHC30CXXN1+TXV | TM8Y100C20MP11 | 32800 |  |  | 17 | 8.1 | 32800 |  |  | 23000 | 70% | 2.02 | Both | 682.5 | 2.73 | HRCU-A-CB (Split System: Heat Pump with Remote Outdoor Unit-Air-Source) | N/A
211388140 | Central Heat Pump | CHAMPION HEATING AND COOLING | HMH72B341 |  |  | XAHB36DXXN1+TXV | TP9C060B12MP13 | 32800 |  |  | 17 | 8.1 | 33000 |  |  | 23400 | 71% | 1.98 | Both | 682.5 | 2.73 | HRCU-A-CB (Split System: Heat Pump with Remote Outdoor Unit-Air-Source) | N/A
211388126 | Central Heat Pump | CHAMPION HEATING AND COOLING | HMH72B341 |  |  | XAHB36DXXN1+TXV | TM9V060B12MP12 | 32800 |  |  | 17 | 8.1 | 33000 |  |  | 23400 | 71% | 1.98 | Both | 682.5 | 2.73 | HRCU-A-CB (Split System: Heat Pump with Remote Outdoor Unit-Air-Source) | N/A
211387664 | Central Heat Pump | CHAMPION HEATING AND COOLING | HMH72B341 |  |  | XAFC30CXXN1+TXV | TM9V080C16MP12 | 32800 |  |  | 17 | 8.1 | 33400 |  |  | 23400 | 70% | 2.04 | Both | 682.5 | 2.73 | HRCU-A-CB (Split System: Heat Pump with Remote Outdoor Unit-Air-Source) | N/A
211387987 | Central Heat Pump | CHAMPION HEATING AND COOLING | HMH72B341 |  |  | XAFB30CXXN1+TXV | TP9C080B12MP13 | 32800 |  |  | 17 | 8.1 | 33600 |  |  | 23600 | 70% | 2.02 | Both | 682.5 | 2.73 | HRCU-A-CB (Split System: Heat Pump with Remote Outdoor Unit-Air-Source) | N/A
211388007 | Central Heat Pump | CHAMPION HEATING AND COOLING | HMH72B341 |  |  | XAUB30CXXN1+TXV | TM9V080B12MP12 | 32800 |  |  | 17 | 8.1 | 33600 |  |  | 23600 | 70% | 2.02 | Both | 682.5 | 2.73 | HRCU-A-CB (Split System: Heat Pump with Remote Outdoor Unit-Air-Source) | N/A
211387846 | Central Heat Pump | CHAMPION HEATING AND COOLING | HMH72B341 |  |  | XAFC30CXXN1+TXV | TM9V080B12MP12 | 32800 |  |  | 17 | 8.1 | 33600 |  |  | 23600 | 70% | 2.02 | Both | 682.5 | 2.73 | HRCU-A-CB (Split System: Heat Pump with Remote Outdoor Unit-Air-Source) | N/A
211388018 | Central Heat Pump | CHAMPION HEATING AND COOLING | HMH72B341 |  |  | XAUB30CXXN1+TXV | TP9C080B12MP13 | 32800 |  |  | 17 | 8.1 | 33600 |  |  | 23600 | 70% | 2.02 | Both | 682.5 | 2.73 | HRCU-A-CB (Split System: Heat Pump with Remote Outdoor Unit-Air-Source) | N/A
211387116 | Central Heat Pump | CHAMPION HEATING AND COOLING | HMH72B341 |  |  | XAHB36DXXN1+TXV | TM9Y060B12MP11 | 33000 |  |  | 17 | 8.1 | 33200 |  |  | 23400 | 70% | 1.98 | Both | 687.5 | 2.75 | HRCU-A-CB (Split System: Heat Pump with Remote Outdoor Unit-Air-Source) | N/A
211388522 | Central Heat Pump | CHAMPION HEATING AND COOLING | HMH72B341 |  |  | XAUB36DXXN1+TXV | TM9V040A10MP12 | 33200 |  |  | 17 | 8.1 | 33200 |  |  | 23400 | 70% | 2 | Both | 692.5 | 2.77 | HRCU-A-CB (Split System: Heat Pump with Remote Outdoor Unit-Air-Source) | N/A
211392223 | Central Heat Pump | CHAMPION HEATING AND COOLING | HMH72B341 |  |  | XAHB36DXXN1+TXV | TM8E080B12MP11 | 33200 |  |  | 17 | 8.1 | 33200 |  |  | 23400 | 70% | 2 | Both | 692.5 | 2.77 | HRCU-A-CB (Split System: Heat Pump with Remote Outdoor Unit-Air-Source) | N/A
211392238 | Central Heat Pump | CHAMPION HEATING AND COOLING | HMH72B341 |  |  | XAHB36DXXN1+TXV | TMLE080B12MP11 | 33200 |  |  | 17 | 8.1 | 33200 |  |  | 23400 | 70% | 2 | Both | 692.5 | 2.77 | HRCU-A-CB (Split System: Heat Pump with Remote Outdoor Unit-Air-Source) | N/A
211392539 | Central Heat Pump | CHAMPION HEATING AND COOLING | HMH72B341 |  |  | XAHB36DXXN1+TXV | TMLE060A12MP11 | 33200 |  |  | 17 | 8.1 | 33200 |  |  | 23400 | 70% | 2 | Both | 692.5 | 2.77 | HRCU-A-CB (Split System: Heat Pump with Remote Outdoor Unit-Air-Source) | N/A
211388988 | Central Heat Pump | CHAMPION HEATING AND COOLING | HMH72B341 |  |  | XAHB36DXXN1+TXV | TM9E060B12MP12 | 33200 |  |  | 17 | 8.1 | 33200 |  |  | 23600 | 71% | 2 | Both | 692.5 | 2.77 | HRCU-A-CB (Split System: Heat Pump with Remote Outdoor Unit-Air-Source) | N/A
211388796 | Central Heat Pump | CHAMPION HEATING AND COOLING | HMH72B341 |  |  | XAHB36DXXN1+TXV | TM9E080B12MP12 | 33200 |  |  | 17 | 8.1 | 33200 |  |  | 23400 | 70% | 2 | Both | 692.5 | 2.77 | HRCU-A-CB (Split System: Heat Pump with Remote Outdoor Unit-Air-Source) | N/A
211392524 | Central Heat Pump | CHAMPION HEATING AND COOLING | HMH72B341 |  |  | XAHB36DXXN1+TXV | TM8E060A12MP11 | 33200 |  |  | 17 | 8.1 | 33200 |  |  | 23400 | 70% | 2 | Both | 692.5 | 2.77 | HRCU-A-CB (Split System: Heat Pump with Remote Outdoor Unit-Air-Source) | N/A
211388042 | Central Heat Pump | CHAMPION HEATING AND COOLING | HMH72B341 |  |  | XAHC36DXXN1+TXV | TP9C060B12MP13 | 33200 |  |  | 17 | 8.1 | 33400 |  |  | 23800 | 71% | 2 | Both | 692.5 | 2.77 | HRCU-A-CB (Split System: Heat Pump with Remote Outdoor Unit-Air-Source) | N/A
211388030 | Central Heat Pump | CHAMPION HEATING AND COOLING | HMH72B341 |  |  | XAHC36DXXN1+TXV | TM9V060B12MP12 | 33200 |  |  | 17 | 8.1 | 33400 |  |  | 23800 | 71% | 2 | Both | 692.5 | 2.77 | HRCU-A-CB (Split System: Heat Pump with Remote Outdoor Unit-Air-Source) | N/A
211387575 | Central Heat Pump | CHAMPION HEATING AND COOLING | HMH72B341 |  |  | XAHC36DXXN1+TXV | TP9C080C16MP13 | 33400 |  |  | 17 | 8.1 | 33200 |  |  | 23400 | 70% | 2.04 | Both | 695 | 2.78 | HRCU-A-CB (Split System: Heat Pump with Remote Outdoor Unit-Air-Source) | N/A
211390783 | Central Heat Pump | CHAMPION HEATING AND COOLING | HMH72B341 |  |  | XAUB36DXXN1+TXV | TPLC080B12MP13 | 33600 |  |  | 17 | 8.1 | 33600 |  |  | 23600 | 70% | 2.02 | Both | 700 | 2.8 | HRCU-A-CB (Split System: Heat Pump with Remote Outdoor Unit-Air-Source) | N/A
211387423 | Central Heat Pump | CHAMPION HEATING AND COOLING | HMH72B341 |  |  | XAHC36DXXN1+TXV | TP9C100C16MP13 | 33800 |  |  | 17 | 8.1 | 33400 |  |  | 23600 | 71% | 2.06 | Both | 705 | 2.82 | HRCU-A-CB (Split System: Heat Pump with Remote Outdoor Unit-Air-Source) | N/A
211390622 | Central Heat Pump | CHAMPION HEATING AND COOLING | HMH72B341 |  |  | XAFC36DXXN1+TXV | TPLC080B12MP13 | 33800 |  |  | 17 | 8.1 | 34000 |  |  | 24200 | 71% | 2.04 | Both | 705 | 2.82 | HRCU-A-CB (Split System: Heat Pump with Remote Outdoor Unit-Air-Source) | N/A
211389295 | Central Heat Pump | CHAMPION HEATING AND COOLING | HMH72B341 |  |  | XAHC36DXXN1+TXV | TM8Y100C20MP11 | 34000 |  |  | 17 | 8.1 | 33800 |  |  | 24200 | 72% | 2.08 | Both | 707.5 | 2.83 | HRCU-A-CB (Split System: Heat Pump with Remote Outdoor Unit-Air-Source) | N/A
211393696 | Central Heat Pump | CHAMPION HEATING AND COOLING | HMH72B341 |  |  | XAFA30DXXN1+TXV | TMLV060A12MP12 | 34000 |  |  | 17 | 8.1 | 34000 |  |  | 24200 | 71% | 2.04 | Both | 707.5 | 2.83 | HRCU-A-CB (Split System: Heat Pump with Remote Outdoor Unit-Air-Source) | N/A
211393711 | Central Heat Pump | CHAMPION HEATING AND COOLING | HMH72B341 |  |  | XAFA30DXXN1+TXV | TPLC060A12MP13 | 34000 |  |  | 17 | 8.1 | 34000 |  |  | 24200 | 71% | 2.04 | Both | 707.5 | 2.83 | HRCU-A-CB (Split System: Heat Pump with Remote Outdoor Unit-Air-Source) | N/A
211387805 | Central Heat Pump | CHAMPION HEATING AND COOLING | HMH72B341 |  |  | XAFC36DXXN1+TXV | TM9V080B12MP12 | 34000 |  |  | 17 | 8.1 | 34000 |  |  | 24400 | 72% | 2.06 | Both | 707.5 | 2.83 | HRCU-A-CB (Split System: Heat Pump with Remote Outdoor Unit-Air-Source) | N/A
211387814 | Central Heat Pump | CHAMPION HEATING AND COOLING | HMH72B341 |  |  | XAFC36DXXN1+TXV | TP9C080B12MP13 | 34000 |  |  | 17 | 8.1 | 34000 |  |  | 24400 | 72% | 2.06 | Both | 707.5 | 2.83 | HRCU-A-CB (Split System: Heat Pump with Remote Outdoor Unit-Air-Source) | N/A
211389946 | Central Heat Pump | CHAMPION HEATING AND COOLING | HMH72B341 |  |  | XAHC36DXXN1+TXV | TMLV100C16MP12 | 34000 |  |  | 17 | 8.1 | 34000 |  |  | 24600 | 72% | 2.08 | Both | 707.5 | 2.83 | HRCU-A-CB (Split System: Heat Pump with Remote Outdoor Unit-Air-Source) | N/A
211389961 | Central Heat Pump | CHAMPION HEATING AND COOLING | HMH72B341 |  |  | XAHC36DXXN1+TXV | TPLC080C16MP13 | 34000 |  |  | 17 | 8.1 | 34000 |  |  | 24600 | 72% | 2.08 | Both | 707.5 | 2.83 | HRCU-A-CB (Split System: Heat Pump with Remote Outdoor Unit-Air-Source) | N/A
211389975 | Central Heat Pump | CHAMPION HEATING AND COOLING | HMH72B341 |  |  | XAHC36DXXN1+TXV | TPLC100C16MP13 | 34000 |  |  | 17 | 8.1 | 34000 |  |  | 24600 | 72% | 2.08 | Both | 707.5 | 2.83 | HRCU-A-CB (Split System: Heat Pump with Remote Outdoor Unit-Air-Source) | N/A
211386755 | Central Heat Pump | CHAMPION HEATING AND COOLING | HMH72B341 |  |  | XAFC36DXXN1+TXV | TM9Y100C16MP11 | 34000 |  |  | 17 | 8.1 | 34000 |  |  | 24400 | 72% | 2.08 | Both | 707.5 | 2.83 | HRCU-A-CB (Split System: Heat Pump with Remote Outdoor Unit-Air-Source) | N/A
211389830 | Central Heat Pump | COLEMAN | HMH72B341 |  |  | XAHB30CXXN1+TXV | TM8Y060A12MP11 | 31800 |  |  | 17 | 8.1 | 32600 |  |  | 23000 | 71% | 1.98 | Both | 662.5 | 2.65 | HRCU-A-CB (Split System: Heat Pump with Remote Outdoor Unit-Air-Source) | N/A
211389675 | Central Heat Pump | COLEMAN | HMH72B341 |  |  | XAHB30CXXN1+TXV | TM8Y080B12MP11 | 32000 |  |  | 17 | 8.1 | 32200 |  |  | 22800 | 71% | 1.98 | Both | 667.5 | 2.67 | HRCU-A-CB (Split System: Heat Pump with Remote Outdoor Unit-Air-Source) | N/A
211392586 | Central Heat Pump | COLEMAN | HMH72B341 |  |  | XAHB30CXXN1+TXV | TMLE060A12MP11 | 32000 |  |  | 17 | 8.1 | 32800 |  |  | 23000 | 70% | 1.98 | Both | 667.5 | 2.67 | HRCU-A-CB (Split System: Heat Pump with Remote Outdoor Unit-Air-Source) | N/A
211391704 | Central Heat Pump | COLEMAN | HMH72B341 |  |  | XAHB30CXXN1+TXV | TM8E100B12MP11 | 32000 |  |  | 17 | 8.1 | 32800 |  |  | 23000 | 70% | 1.98 | Both | 667.5 | 2.67 | HRCU-A-CB (Split System: Heat Pump with Remote Outdoor Unit-Air-Source) | N/A
211390978 | Central Heat Pump | COLEMAN | HMH72B341 |  |  | XAHB30CXXN1+TXV | TPLC060A12MP13 | 32000 |  |  | 17 | 8.1 | 32800 |  |  | 23000 | 70% | 1.98 | Both | 667.5 | 2.67 | HRCU-A-CB (Split System: Heat Pump with Remote Outdoor Unit-Air-Source) | N/A
211390963 | Central Heat Pump | COLEMAN | HMH72B341 |  |  | XAHB30CXXN1+TXV | TMLV060A12MP12 | 32000 |  |  | 17 | 8.1 | 32800 |  |  | 23000 | 70% | 1.98 | Both | 667.5 | 2.67 | HRCU-A-CB (Split System: Heat Pump with Remote Outdoor Unit-Air-Source) | N/A
211392571 | Central Heat Pump | COLEMAN | HMH72B341 |  |  | XAHB30CXXN1+TXV | TM8E060A12MP11 | 32000 |  |  | 17 | 8.1 | 32800 |  |  | 23000 | 70% | 1.98 | Both | 667.5 | 2.67 | HRCU-A-CB (Split System: Heat Pump with Remote Outdoor Unit-Air-Source) | N/A
211719717 | Central Heat Pump | COLEMAN | HMH72B341 |  |  | XAHB30CXXN1+TXV | CPLC060A12MP13 | 32000 |  |  | 17 | 8.1 | 32800 |  |  | 23000 | 70% | 1.98 | Both | 667.5 | 2.67 | HRCU-A-CB (Split System: Heat Pump with Remote Outdoor Unit-Air-Source) | N/A
211389257 | Central Heat Pump | COLEMAN | HMH72B341 |  |  | XAUB30CXXN1+TXV | TM9E040A10MP12 | 32200 |  |  | 17 | 8.1 | 33400 |  |  | 23400 | 70% | 1.98 | Both | 670 | 2.68 | HRCU-A-CB (Split System: Heat Pump with Remote Outdoor Unit-Air-Source) | N/A
211389245 | Central Heat Pump | COLEMAN | HMH72B341 |  |  | XAFB30CXXN1+TXV | TM9E040A10MP12 | 32200 |  |  | 17 | 8.1 | 33400 |  |  | 23400 | 70% | 1.98 | Both | 670 | 2.68 | HRCU-A-CB (Split System: Heat Pump with Remote Outdoor Unit-Air-Source) | N/A
211390073 | Central Heat Pump | COLEMAN | HMH72B341 |  |  | XAHC30CXXN1+TXV | TM8V100C16MP12 | 32400 |  |  | 17 | 8.1 | 32400 |  |  | 22800 | 70% | 2 | Both | 675 | 2.7 | HRCU-A-CB (Split System: Heat Pump with Remote Outdoor Unit-Air-Source) | N/A
211390103 | Central Heat Pump | COLEMAN | HMH72B341 |  |  | XAHC30CXXN1+TXV | TMLV100C16MP12 | 32400 |  |  | 17 | 8.1 | 32400 |  |  | 22800 | 70% | 2 | Both | 675 | 2.7 | HRCU-A-CB (Split System: Heat Pump with Remote Outdoor Unit-Air-Source) | N/A
211390117 | Central Heat Pump | COLEMAN | HMH72B341 |  |  | XAHC30CXXN1+TXV | TPLC080C16MP13 | 32400 |  |  | 17 | 8.1 | 32400 |  |  | 22800 | 70% | 2 | Both | 675 | 2.7 | HRCU-A-CB (Split System: Heat Pump with Remote Outdoor Unit-Air-Source) | N/A
211390150 | Central Heat Pump | COLEMAN | HMH72B341 |  |  | XAHC30CXXN1+TXV | CPLC100C16MP13 | 32400 |  |  | 17 | 8.1 | 32400 |  |  | 22800 | 70% | 2 | Both | 675 | 2.7 | HRCU-A-CB (Split System: Heat Pump with Remote Outdoor Unit-Air-Source) | N/A
211390088 | Central Heat Pump | COLEMAN | HMH72B341 |  |  | XAHC30CXXN1+TXV | TM8V080C16MP12 | 32400 |  |  | 17 | 8.1 | 32400 |  |  | 22800 | 70% | 2 | Both | 675 | 2.7 | HRCU-A-CB (Split System: Heat Pump with Remote Outdoor Unit-Air-Source) | N/A
211390145 | Central Heat Pump | COLEMAN | HMH72B341 |  |  | XAHC30CXXN1+TXV | CPLC080C16MP13 | 32400 |  |  | 17 | 8.1 | 32400 |  |  | 22800 | 70% | 2 | Both | 675 | 2.7 | HRCU-A-CB (Split System: Heat Pump with Remote Outdoor Unit-Air-Source) | N/A
211387478 | Central Heat Pump | COLEMAN | HMH72B341 |  |  | XAHC30CXXN1+TXV | TP9C100C16MP13 | 32400 |  |  | 17 | 8.1 | 32800 |  |  | 23000 | 70% | 2 | Both | 675 | 2.7 | HRCU-A-CB (Split System: Heat Pump with Remote Outdoor Unit-Air-Source) | N/A
211387465 | Central Heat Pump | COLEMAN | HMH72B341 |  |  | XAHC30CXXN1+TXV | TM9V100C16MP12 | 32400 |  |  | 17 | 8.1 | 32800 |  |  | 23000 | 70% | 2 | Both | 675 | 2.7 | HRCU-A-CB (Split System: Heat Pump with Remote Outdoor Unit-Air-Source) | N/A
211393426 | Central Heat Pump | COLEMAN | HMH72B341 |  |  | XAHC30CXXN1+TXV | TL8E080C16UH11 | 32400 |  |  | 17 | 8.1 | 32800 |  |  | 23000 | 70% | 2 | Both | 675 | 2.7 | HRCU-A-CB (Split System: Heat Pump with Remote Outdoor Unit-Air-Source) | N/A
211393076 | Central Heat Pump | COLEMAN | HMH72B341 |  |  | XAHC30CXXN1+TXV | TL9E080C16UH11 | 32400 |  |  | 17 | 8.1 | 33000 |  |  | 23200 | 70% | 2 | Both | 675 | 2.7 | HRCU-A-CB (Split System: Heat Pump with Remote Outdoor Unit-Air-Source) | N/A
211389235 | Central Heat Pump | COLEMAN | HMH72B341 |  |  | XAUB30CXXN1+TXV | TM9E060A10MP12 | 32400 |  |  | 17 | 8.1 | 33400 |  |  | 23600 | 71% | 2 | Both | 675 | 2.7 | HRCU-A-CB (Split System: Heat Pump with Remote Outdoor Unit-Air-Source) | N/A
211389220 | Central Heat Pump | COLEMAN | HMH72B341 |  |  | XAFB30CXXN1+TXV | TM9E060A10MP12 | 32400 |  |  | 17 | 8.1 | 33400 |  |  | 23600 | 71% | 2 | Both | 675 | 2.7 | HRCU-A-CB (Split System: Heat Pump with Remote Outdoor Unit-Air-Source) | N/A
211390794 | Central Heat Pump | COLEMAN | HMH72B341 |  |  | XAFB30CXXN1+TXV | TM8V080B12MP12 | 32400 |  |  | 17 | 8.1 | 33600 |  |  | 23600 | 70% | 2 | Both | 675 | 2.7 | HRCU-A-CB (Split System: Heat Pump with Remote Outdoor Unit-Air-Source) | N/A
211390842 | Central Heat Pump | COLEMAN | HMH72B341 |  |  | XAUB30CXXN1+TXV | TPLC080B12MP13 | 32400 |  |  | 17 | 8.1 | 33600 |  |  | 23600 | 70% | 2 | Both | 675 | 2.7 | HRCU-A-CB (Split System: Heat Pump with Remote Outdoor Unit-Air-Source) | N/A
211390809 | Central Heat Pump | COLEMAN | HMH72B341 |  |  | XAFB30CXXN1+TXV | TPLC080B12MP13 | 32400 |  |  | 17 | 8.1 | 33600 |  |  | 23600 | 70% | 2 | Both | 675 | 2.7 | HRCU-A-CB (Split System: Heat Pump with Remote Outdoor Unit-Air-Source) | N/A
211390827 | Central Heat Pump | COLEMAN | HMH72B341 |  |  | XAUB30CXXN1+TXV | TM8V080B12MP12 | 32400 |  |  | 17 | 8.1 | 33600 |  |  | 23600 | 70% | 2 | Both | 675 | 2.7 | HRCU-A-CB (Split System: Heat Pump with Remote Outdoor Unit-Air-Source) | N/A
211719781 | Central Heat Pump | COLEMAN | HMH72B341 |  |  | XAUB30CXXN1+TXV | CPLC080B12MP13 | 32400 |  |  | 17 | 8.1 | 33600 |  |  | 23600 | 70% | 2 | Both | 675 | 2.7 | HRCU-A-CB (Split System: Heat Pump with Remote Outdoor Unit-Air-Source) | N/A
211719782 | Central Heat Pump | COLEMAN | HMH72B341 |  |  | XAFB30CXXN1+TXV | CPLC080B12MP13 | 32400 |  |  | 17 | 8.1 | 33600 |  |  | 23600 | 70% | 2 | Both | 675 | 2.7 | HRCU-A-CB (Split System: Heat Pump with Remote Outdoor Unit-Air-Source) | N/A
211390678 | Central Heat Pump | COLEMAN | HMH72B341 |  |  | XAFC30CXXN1+TXV | TPLC080B12MP13 | 32400 |  |  | 17 | 8.1 | 34000 |  |  | 23800 | 70% | 2 | Both | 675 | 2.7 | HRCU-A-CB (Split System: Heat Pump with Remote Outdoor Unit-Air-Source) | N/A
211390663 | Central Heat Pump | COLEMAN | HMH72B341 |  |  | XAFC30CXXN1+TXV | TM8V080B12MP12 | 32400 |  |  | 17 | 8.1 | 34000 |  |  | 23800 | 70% | 2 | Both | 675 | 2.7 | HRCU-A-CB (Split System: Heat Pump with Remote Outdoor Unit-Air-Source) | N/A
211719790 | Central Heat Pump | COLEMAN | HMH72B341 |  |  | XAFC30CXXN1+TXV | CPLC080B12MP13 | 32400 |  |  | 17 | 8.1 | 34000 |  |  | 23800 | 70% | 2 | Both | 675 | 2.7 | HRCU-A-CB (Split System: Heat Pump with Remote Outdoor Unit-Air-Source) | N/A
211389142 | Central Heat Pump | COLEMAN | HMH72B341 |  |  | XAHB36DXXN1+TXV | TM9E060A10MP12 | 32600 |  |  | 17 | 8.1 | 32400 |  |  | 22800 | 70% | 1.98 | Both | 680 | 2.72 | HRCU-A-CB (Split System: Heat Pump with Remote Outdoor Unit-Air-Source) | N/A
211393334 | Central Heat Pump | COLEMAN | HMH72B341 |  |  | XAHC30CXXN1+TXV | TL8E100C20UH11 | 32600 |  |  | 17 | 8.1 | 32400 |  |  | 22800 | 70% | 2.02 | Both | 680 | 2.72 | HRCU-A-CB (Split System: Heat Pump with Remote Outdoor Unit-Air-Source) | N/A
211389053 | Central Heat Pump | COLEMAN | HMH72B341 |  |  | XAFC30CXXN1+TXV | TM9E060B12MP12 | 32600 |  |  | 17 | 8.1 | 33600 |  |  | 23600 | 70% | 2 | Both | 680 | 2.72 | HRCU-A-CB (Split System: Heat Pump with Remote Outdoor Unit-Air-Source) | N/A
211389112 | Central Heat Pump | COLEMAN | HMH72B341 |  |  | XAFB30CXXN1+TXV | TM9E060B12MP12 | 32600 |  |  | 17 | 8.1 | 33600 |  |  | 23600 | 70% | 2 | Both | 680 | 2.72 | HRCU-A-CB (Split System: Heat Pump with Remote Outdoor Unit-Air-Source) | N/A
211389127 | Central Heat Pump | COLEMAN | HMH72B341 |  |  | XAUB30CXXN1+TXV | TM9E060B12MP12 | 32600 |  |  | 17 | 8.1 | 33600 |  |  | 23600 | 70% | 2 | Both | 680 | 2.72 | HRCU-A-CB (Split System: Heat Pump with Remote Outdoor Unit-Air-Source) | N/A
211388266 | Central Heat Pump | COLEMAN | HMH72B341 |  |  | XAFC30CXXN1+TXV | TM9V060B12MP12 | 32600 |  |  | 17 | 8.1 | 33600 |  |  | 23600 | 70% | 2.02 | Both | 680 | 2.72 | HRCU-A-CB (Split System: Heat Pump with Remote Outdoor Unit-Air-Source) | N/A
211388451 | Central Heat Pump | COLEMAN | HMH72B341 |  |  | XAUB30CXXN1+TXV | CP9C060B12MP13 | 32600 |  |  | 17 | 8.1 | 33600 |  |  | 23600 | 70% | 2.02 | Both | 680 | 2.72 | HRCU-A-CB (Split System: Heat Pump with Remote Outdoor Unit-Air-Source) | N/A
211388394 | Central Heat Pump | COLEMAN | HMH72B341 |  |  | XAFB30CXXN1+TXV | TM9V060B12MP12 | 32600 |  |  | 17 | 8.1 | 33600 |  |  | 23600 | 70% | 2.02 | Both | 680 | 2.72 | HRCU-A-CB (Split System: Heat Pump with Remote Outdoor Unit-Air-Source) | N/A
211388429 | Central Heat Pump | COLEMAN | HMH72B341 |  |  | XAUB30CXXN1+TXV | TM9V060B12MP12 | 32600 |  |  | 17 | 8.1 | 33600 |  |  | 23600 | 70% | 2.02 | Both | 680 | 2.72 | HRCU-A-CB (Split System: Heat Pump with Remote Outdoor Unit-Air-Source) | N/A
211388444 | Central Heat Pump | COLEMAN | HMH72B341 |  |  | XAUB30CXXN1+TXV | TP9C060B12MP13 | 32600 |  |  | 17 | 8.1 | 33600 |  |  | 23600 | 70% | 2.02 | Both | 680 | 2.72 | HRCU-A-CB (Split System: Heat Pump with Remote Outdoor Unit-Air-Source) | N/A
211388423 | Central Heat Pump | COLEMAN | HMH72B341 |  |  | XAFB30CXXN1+TXV | CP9C060B12MP13 | 32600 |  |  | 17 | 8.1 | 33600 |  |  | 23600 | 70% | 2.02 | Both | 680 | 2.72 | HRCU-A-CB (Split System: Heat Pump with Remote Outdoor Unit-Air-Source) | N/A
211388409 | Central Heat Pump | COLEMAN | HMH72B341 |  |  | XAFB30CXXN1+TXV | TP9C060B12MP13 | 32600 |  |  | 17 | 8.1 | 33600 |  |  | 23600 | 70% | 2.02 | Both | 680 | 2.72 | HRCU-A-CB (Split System: Heat Pump with Remote Outdoor Unit-Air-Source) | N/A
211388280 | Central Heat Pump | COLEMAN | HMH72B341 |  |  | XAFC30CXXN1+TXV | TP9C060B12MP13 | 32600 |  |  | 17 | 8.1 | 33600 |  |  | 23600 | 70% | 2.02 | Both | 680 | 2.72 | HRCU-A-CB (Split System: Heat Pump with Remote Outdoor Unit-Air-Source) | N/A
211388295 | Central Heat Pump | COLEMAN | HMH72B341 |  |  | XAFC30CXXN1+TXV | CP9C060B12MP13 | 32600 |  |  | 17 | 8.1 | 33600 |  |  | 23600 | 70% | 2.02 | Both | 680 | 2.72 | HRCU-A-CB (Split System: Heat Pump with Remote Outdoor Unit-Air-Source) | N/A
211389345 | Central Heat Pump | COLEMAN | HMH72B341 |  |  | XAHC30CXXN1+TXV | TM8Y100C20MP11 | 32800 |  |  | 17 | 8.1 | 32800 |  |  | 23000 | 70% | 2.02 | Both | 682.5 | 2.73 | HRCU-A-CB (Split System: Heat Pump with Remote Outdoor Unit-Air-Source) | N/A
211388132 | Central Heat Pump | COLEMAN | HMH72B341 |  |  | XAHB36DXXN1+TXV | TP9C060B12MP13 | 32800 |  |  | 17 | 8.1 | 33000 |  |  | 23400 | 71% | 1.98 | Both | 682.5 | 2.73 | HRCU-A-CB (Split System: Heat Pump with Remote Outdoor Unit-Air-Source) | N/A
211388117 | Central Heat Pump | COLEMAN | HMH72B341 |  |  | XAHB36DXXN1+TXV | TM9V060B12MP12 | 32800 |  |  | 17 | 8.1 | 33000 |  |  | 23400 | 71% | 1.98 | Both | 682.5 | 2.73 | HRCU-A-CB (Split System: Heat Pump with Remote Outdoor Unit-Air-Source) | N/A
211388146 | Central Heat Pump | COLEMAN | HMH72B341 |  |  | XAHB36DXXN1+TXV | CP9C060B12MP13 | 32800 |  |  | 17 | 8.1 | 33000 |  |  | 23400 | 71% | 1.98 | Both | 682.5 | 2.73 | HRCU-A-CB (Split System: Heat Pump with Remote Outdoor Unit-Air-Source) | N/A
211387668 | Central Heat Pump | COLEMAN | HMH72B341 |  |  | XAFC30CXXN1+TXV | TP9C080C16MP13 | 32800 |  |  | 17 | 8.1 | 33400 |  |  | 23400 | 70% | 2.04 | Both | 682.5 | 2.73 | HRCU-A-CB (Split System: Heat Pump with Remote Outdoor Unit-Air-Source) | N/A
211387676 | Central Heat Pump | COLEMAN | HMH72B341 |  |  | XAFC30CXXN1+TXV | CP9C080C16MP13 | 32800 |  |  | 17 | 8.1 | 33400 |  |  | 23400 | 70% | 2.04 | Both | 682.5 | 2.73 | HRCU-A-CB (Split System: Heat Pump with Remote Outdoor Unit-Air-Source) | N/A
211387997 | Central Heat Pump | COLEMAN | HMH72B341 |  |  | XAUB30CXXN1+TXV | TM9V080B12MP12 | 32800 |  |  | 17 | 8.1 | 33600 |  |  | 23600 | 70% | 2.02 | Both | 682.5 | 2.73 | HRCU-A-CB (Split System: Heat Pump with Remote Outdoor Unit-Air-Source) | N/A
211387979 | Central Heat Pump | COLEMAN | HMH72B341 |  |  | XAFB30CXXN1+TXV | TP9C080B12MP13 | 32800 |  |  | 17 | 8.1 | 33600 |  |  | 23600 | 70% | 2.02 | Both | 682.5 | 2.73 | HRCU-A-CB (Split System: Heat Pump with Remote Outdoor Unit-Air-Source) | N/A
211388012 | Central Heat Pump | COLEMAN | HMH72B341 |  |  | XAUB30CXXN1+TXV | TP9C080B12MP13 | 32800 |  |  | 17 | 8.1 | 33600 |  |  | 23600 | 70% | 2.02 | Both | 682.5 | 2.73 | HRCU-A-CB (Split System: Heat Pump with Remote Outdoor Unit-Air-Source) | N/A
211387865 | Central Heat Pump | COLEMAN | HMH72B341 |  |  | XAFC30CXXN1+TXV | CP9C080B12MP13 | 32800 |  |  | 17 | 8.1 | 33600 |  |  | 23600 | 70% | 2.02 | Both | 682.5 | 2.73 | HRCU-A-CB (Split System: Heat Pump with Remote Outdoor Unit-Air-Source) | N/A
211387839 | Central Heat Pump | COLEMAN | HMH72B341 |  |  | XAFC30CXXN1+TXV | TM9V080B12MP12 | 32800 |  |  | 17 | 8.1 | 33600 |  |  | 23600 | 70% | 2.02 | Both | 682.5 | 2.73 | HRCU-A-CB (Split System: Heat Pump with Remote Outdoor Unit-Air-Source) | N/A
211387852 | Central Heat Pump | COLEMAN | HMH72B341 |  |  | XAFC30CXXN1+TXV | TP9C080B12MP13 | 32800 |  |  | 17 | 8.1 | 33600 |  |  | 23600 | 70% | 2.02 | Both | 682.5 | 2.73 | HRCU-A-CB (Split System: Heat Pump with Remote Outdoor Unit-Air-Source) | N/A
211387993 | Central Heat Pump | COLEMAN | HMH72B341 |  |  | XAFB30CXXN1+TXV | CP9C080B12MP13 | 32800 |  |  | 17 | 8.1 | 33600 |  |  | 23600 | 70% | 2.02 | Both | 682.5 | 2.73 | HRCU-A-CB (Split System: Heat Pump with Remote Outdoor Unit-Air-Source) | N/A
211386916 | Central Heat Pump | COLEMAN | HMH72B341 |  |  | XAHB36DXXN1+TXV | TM9Y080B12MP11 | 33000 |  |  | 17 | 8.1 | 32800 |  |  | 23200 | 71% | 2 | Both | 687.5 | 2.75 | HRCU-A-CB (Split System: Heat Pump with Remote Outdoor Unit-Air-Source) | N/A
211387108 | Central Heat Pump | COLEMAN | HMH72B341 |  |  | XAHB36DXXN1+TXV | TM9Y060B12MP11 | 33000 |  |  | 17 | 8.1 | 33200 |  |  | 23400 | 70% | 1.98 | Both | 687.5 | 2.75 | HRCU-A-CB (Split System: Heat Pump with Remote Outdoor Unit-Air-Source) | N/A
211388788 | Central Heat Pump | COLEMAN | HMH72B341 |  |  | XAHB36DXXN1+TXV | TM9E080B12MP12 | 33200 |  |  | 17 | 8.1 | 33200 |  |  | 23400 | 70% | 2 | Both | 692.5 | 2.77 | HRCU-A-CB (Split System: Heat Pump with Remote Outdoor Unit-Air-Source) | N/A
211388979 | Central Heat Pump | COLEMAN | HMH72B341 |  |  | XAHB36DXXN1+TXV | TM9E060B12MP12 | 33200 |  |  | 17 | 8.1 | 33200 |  |  | 23600 | 71% | 2 | Both | 692.5 | 2.77 | HRCU-A-CB (Split System: Heat Pump with Remote Outdoor Unit-Air-Source) | N/A
211392214 | Central Heat Pump | COLEMAN | HMH72B341 |  |  | XAHB36DXXN1+TXV | TM8E080B12MP11 | 33200 |  |  | 17 | 8.1 | 33200 |  |  | 23400 | 70% | 2 | Both | 692.5 | 2.77 | HRCU-A-CB (Split System: Heat Pump with Remote Outdoor Unit-Air-Source) | N/A
211392229 | Central Heat Pump | COLEMAN | HMH72B341 |  |  | XAHB36DXXN1+TXV | TMLE080B12MP11 | 33200 |  |  | 17 | 8.1 | 33200 |  |  | 23400 | 70% | 2 | Both | 692.5 | 2.77 | HRCU-A-CB (Split System: Heat Pump with Remote Outdoor Unit-Air-Source) | N/A
211388514 | Central Heat Pump | COLEMAN | HMH72B341 |  |  | XAUB36DXXN1+TXV | TM9V040A10MP12 | 33200 |  |  | 17 | 8.1 | 33200 |  |  | 23400 | 70% | 2 | Both | 692.5 | 2.77 | HRCU-A-CB (Split System: Heat Pump with Remote Outdoor Unit-Air-Source) | N/A
211392530 | Central Heat Pump | COLEMAN | HMH72B341 |  |  | XAHB36DXXN1+TXV | TMLE060A12MP11 | 33200 |  |  | 17 | 8.1 | 33200 |  |  | 23400 | 70% | 2 | Both | 692.5 | 2.77 | HRCU-A-CB (Split System: Heat Pump with Remote Outdoor Unit-Air-Source) | N/A
211387680 | Central Heat Pump | COLEMAN | HMH72B341 |  |  | XAHC36DXXN1+TXV | TM9V080B12MP12 | 33200 |  |  | 17 | 8.1 | 33200 |  |  | 23400 | 70% | 2.02 | Both | 692.5 | 2.77 | HRCU-A-CB (Split System: Heat Pump with Remote Outdoor Unit-Air-Source) | N/A
211387688 | Central Heat Pump | COLEMAN | HMH72B341 |  |  | XAHC36DXXN1+TXV | TP9C080B12MP13 | 33200 |  |  | 17 | 8.1 | 33200 |  |  | 23400 | 70% | 2.02 | Both | 692.5 | 2.77 | HRCU-A-CB (Split System: Heat Pump with Remote Outdoor Unit-Air-Source) | N/A
211387696 | Central Heat Pump | COLEMAN | HMH72B341 |  |  | XAHC36DXXN1+TXV | CP9C080B12MP13 | 33200 |  |  | 17 | 8.1 | 33200 |  |  | 23400 | 70% | 2.02 | Both | 692.5 | 2.77 | HRCU-A-CB (Split System: Heat Pump with Remote Outdoor Unit-Air-Source) | N/A
211388047 | Central Heat Pump | COLEMAN | HMH72B341 |  |  | XAHC36DXXN1+TXV | CP9C060B12MP13 | 33200 |  |  | 17 | 8.1 | 33400 |  |  | 23800 | 71% | 2 | Both | 692.5 | 2.77 | HRCU-A-CB (Split System: Heat Pump with Remote Outdoor Unit-Air-Source) | N/A
211388032 | Central Heat Pump | COLEMAN | HMH72B341 |  |  | XAHC36DXXN1+TXV | TP9C060B12MP13 | 33200 |  |  | 17 | 8.1 | 33400 |  |  | 23800 | 71% | 2 | Both | 692.5 | 2.77 | HRCU-A-CB (Split System: Heat Pump with Remote Outdoor Unit-Air-Source) | N/A
211388027 | Central Heat Pump | COLEMAN | HMH72B341 |  |  | XAHC36DXXN1+TXV | TM9V060B12MP12 | 33200 |  |  | 17 | 8.1 | 33400 |  |  | 23800 | 71% | 2 | Both | 692.5 | 2.77 | HRCU-A-CB (Split System: Heat Pump with Remote Outdoor Unit-Air-Source) | N/A
211388744 | Central Heat Pump | COLEMAN | HMH72B341 |  |  | XAHC36DXXN1+TXV | TM9E080B12MP12 | 33400 |  |  | 17 | 8.1 | 33200 |  |  | 23400 | 70% | 2.02 | Both | 695 | 2.78 | HRCU-A-CB (Split System: Heat Pump with Remote Outdoor Unit-Air-Source) | N/A
211387579 | Central Heat Pump | COLEMAN | HMH72B341 |  |  | XAHC36DXXN1+TXV | CP9C080C16MP13 | 33400 |  |  | 17 | 8.1 | 33200 |  |  | 23400 | 70% | 2.04 | Both | 695 | 2.78 | HRCU-A-CB (Split System: Heat Pump with Remote Outdoor Unit-Air-Source) | N/A
211387562 | Central Heat Pump | COLEMAN | HMH72B341 |  |  | XAHC36DXXN1+TXV | TM9V080C16MP12 | 33400 |  |  | 17 | 8.1 | 33200 |  |  | 23400 | 70% | 2.04 | Both | 695 | 2.78 | HRCU-A-CB (Split System: Heat Pump with Remote Outdoor Unit-Air-Source) | N/A
211390744 | Central Heat Pump | COLEMAN | HMH72B341 |  |  | XAUB36DXXN1+TXV | TM8V080B12MP12 | 33600 |  |  | 17 | 8.1 | 33600 |  |  | 23600 | 70% | 2.02 | Both | 700 | 2.8 | HRCU-A-CB (Split System: Heat Pump with Remote Outdoor Unit-Air-Source) | N/A
211390774 | Central Heat Pump | COLEMAN | HMH72B341 |  |  | XAUB36DXXN1+TXV | TPLC080B12MP13 | 33600 |  |  | 17 | 8.1 | 33600 |  |  | 23600 | 70% | 2.02 | Both | 700 | 2.8 | HRCU-A-CB (Split System: Heat Pump with Remote Outdoor Unit-Air-Source) | N/A
211719712 | Central Heat Pump | COLEMAN | HMH72B341 |  |  | XAUB36DXXN1+TXV | CPLC080B12MP13 | 33600 |  |  | 17 | 8.1 | 33600 |  |  | 23600 | 70% | 2.02 | Both | 700 | 2.8 | HRCU-A-CB (Split System: Heat Pump with Remote Outdoor Unit-Air-Source) | N/A
211387429 | Central Heat Pump | COLEMAN | HMH72B341 |  |  | XAHC36DXXN1+TXV | CP9C100C16MP13 | 33800 |  |  | 17 | 8.1 | 33400 |  |  | 23600 | 71% | 2.06 | Both | 705 | 2.82 | HRCU-A-CB (Split System: Heat Pump with Remote Outdoor Unit-Air-Source) | N/A
211387413 | Central Heat Pump | COLEMAN | HMH72B341 |  |  | XAHC36DXXN1+TXV | TP9C100C16MP13 | 33800 |  |  | 17 | 8.1 | 33400 |  |  | 23600 | 71% | 2.06 | Both | 705 | 2.82 | HRCU-A-CB (Split System: Heat Pump with Remote Outdoor Unit-Air-Source) | N/A
211390613 | Central Heat Pump | COLEMAN | HMH72B341 |  |  | XAFC36DXXN1+TXV | TPLC080B12MP13 | 33800 |  |  | 17 | 8.1 | 34000 |  |  | 24200 | 71% | 2.04 | Both | 705 | 2.82 | HRCU-A-CB (Split System: Heat Pump with Remote Outdoor Unit-Air-Source) | N/A
211390598 | Central Heat Pump | COLEMAN | HMH72B341 |  |  | XAFC36DXXN1+TXV | TM8V080B12MP12 | 33800 |  |  | 17 | 8.1 | 34000 |  |  | 24200 | 71% | 2.04 | Both | 705 | 2.82 | HRCU-A-CB (Split System: Heat Pump with Remote Outdoor Unit-Air-Source) | N/A
211719711 | Central Heat Pump | COLEMAN | HMH72B341 |  |  | XAFC36DXXN1+TXV | CPLC080B12MP13 | 33800 |  |  | 17 | 8.1 | 34000 |  |  | 24200 | 71% | 2.04 | Both | 705 | 2.82 | HRCU-A-CB (Split System: Heat Pump with Remote Outdoor Unit-Air-Source) | N/A
211389271 | Central Heat Pump | COLEMAN | HMH72B341 |  |  | XAHC36DXXN1+TXV | TM8Y120C20MP11 | 34000 |  |  | 17 | 8.1 | 33800 |  |  | 24200 | 72% | 2.08 | Both | 707.5 | 2.83 | HRCU-A-CB (Split System: Heat Pump with Remote Outdoor Unit-Air-Source) | N/A
211389286 | Central Heat Pump | COLEMAN | HMH72B341 |  |  | XAHC36DXXN1+TXV | TM8Y100C20MP11 | 34000 |  |  | 17 | 8.1 | 33800 |  |  | 24200 | 72% | 2.08 | Both | 707.5 | 2.83 | HRCU-A-CB (Split System: Heat Pump with Remote Outdoor Unit-Air-Source) | N/A
211393686 | Central Heat Pump | COLEMAN | HMH72B341 |  |  | XAFA30DXXN1+TXV | TMLV060A12MP12 | 34000 |  |  | 17 | 8.1 | 34000 |  |  | 24200 | 71% | 2.04 | Both | 707.5 | 2.83 | HRCU-A-CB (Split System: Heat Pump with Remote Outdoor Unit-Air-Source) | N/A
211393672 | Central Heat Pump | COLEMAN | HMH72B341 |  |  | XAFA30DXXN1+TXV | TM8V060A12MP12 | 34000 |  |  | 17 | 8.1 | 34000 |  |  | 24200 | 71% | 2.04 | Both | 707.5 | 2.83 | HRCU-A-CB (Split System: Heat Pump with Remote Outdoor Unit-Air-Source) | N/A
211393702 | Central Heat Pump | COLEMAN | HMH72B341 |  |  | XAFA30DXXN1+TXV | TPLC060A12MP13 | 34000 |  |  | 17 | 8.1 | 34000 |  |  | 24200 | 71% | 2.04 | Both | 707.5 | 2.83 | HRCU-A-CB (Split System: Heat Pump with Remote Outdoor Unit-Air-Source) | N/A
211719719 | Central Heat Pump | COLEMAN | HMH72B341 |  |  | XAFA30DXXN1+TXV | CPLC060A12MP13 | 34000 |  |  | 17 | 8.1 | 34000 |  |  | 24200 | 71% | 2.04 | Both | 707.5 | 2.83 | HRCU-A-CB (Split System: Heat Pump with Remote Outdoor Unit-Air-Source) | N/A
211387800 | Central Heat Pump | COLEMAN | HMH72B341 |  |  | XAFC36DXXN1+TXV | TM9V080B12MP12 | 34000 |  |  | 17 | 8.1 | 34000 |  |  | 24400 | 72% | 2.06 | Both | 707.5 | 2.83 | HRCU-A-CB (Split System: Heat Pump with Remote Outdoor Unit-Air-Source) | N/A
211387817 | Central Heat Pump | COLEMAN | HMH72B341 |  |  | XAFC36DXXN1+TXV | CP9C080B12MP13 | 34000 |  |  | 17 | 8.1 | 34000 |  |  | 24400 | 72% | 2.06 | Both | 707.5 | 2.83 | HRCU-A-CB (Split System: Heat Pump with Remote Outdoor Unit-Air-Source) | N/A
211387809 | Central Heat Pump | COLEMAN | HMH72B341 |  |  | XAFC36DXXN1+TXV | TP9C080B12MP13 | 34000 |  |  | 17 | 8.1 | 34000 |  |  | 24400 | 72% | 2.06 | Both | 707.5 | 2.83 | HRCU-A-CB (Split System: Heat Pump with Remote Outdoor Unit-Air-Source) | N/A
211386746 | Central Heat Pump | COLEMAN | HMH72B341 |  |  | XAFC36DXXN1+TXV | TM9Y100C16MP11 | 34000 |  |  | 17 | 8.1 | 34000 |  |  | 24400 | 72% | 2.08 | Both | 707.5 | 2.83 | HRCU-A-CB (Split System: Heat Pump with Remote Outdoor Unit-Air-Source) | N/A
211389987 | Central Heat Pump | COLEMAN | HMH72B341 |  |  | XAHC36DXXN1+TXV | CPLC100C16MP13 | 34000 |  |  | 17 | 8.1 | 34000 |  |  | 24600 | 72% | 2.08 | Both | 707.5 | 2.83 | HRCU-A-CB (Split System: Heat Pump with Remote Outdoor Unit-Air-Source) | N/A
211389953 | Central Heat Pump | COLEMAN | HMH72B341 |  |  | XAHC36DXXN1+TXV | TPLC080C16MP13 | 34000 |  |  | 17 | 8.1 | 34000 |  |  | 24600 | 72% | 2.08 | Both | 707.5 | 2.83 | HRCU-A-CB (Split System: Heat Pump with Remote Outdoor Unit-Air-Source) | N/A
211389836 | Central Heat Pump | FRASER-JOHNSTON | HMH72B341 |  |  | XAHB30CXXN1+TXV | TM8Y060A12MP11 | 31800 |  |  | 17 | 8.1 | 32600 |  |  | 23000 | 71% | 1.98 | Both | 662.5 | 2.65 | HRCU-A-CB (Split System: Heat Pump with Remote Outdoor Unit-Air-Source) | N/A
211389681 | Central Heat Pump | FRASER-JOHNSTON | HMH72B341 |  |  | XAHB30CXXN1+TXV | TM8Y080B12MP11 | 32000 |  |  | 17 | 8.1 | 32200 |  |  | 22800 | 71% | 1.98 | Both | 667.5 | 2.67 | HRCU-A-CB (Split System: Heat Pump with Remote Outdoor Unit-Air-Source) | N/A
211391725 | Central Heat Pump | FRASER-JOHNSTON | HMH72B341 |  |  | XAHB30CXXN1+TXV | TMLE100B12MP11 | 32000 |  |  | 17 | 8.1 | 32800 |  |  | 23000 | 70% | 1.98 | Both | 667.5 | 2.67 | HRCU-A-CB (Split System: Heat Pump with Remote Outdoor Unit-Air-Source) | N/A
211391710 | Central Heat Pump | FRASER-JOHNSTON | HMH72B341 |  |  | XAHB30CXXN1+TXV | TM8E100B12MP11 | 32000 |  |  | 17 | 8.1 | 32800 |  |  | 23000 | 70% | 1.98 | Both | 667.5 | 2.67 | HRCU-A-CB (Split System: Heat Pump with Remote Outdoor Unit-Air-Source) | N/A
211392577 | Central Heat Pump | FRASER-JOHNSTON | HMH72B341 |  |  | XAHB30CXXN1+TXV | TM8E060A12MP11 | 32000 |  |  | 17 | 8.1 | 32800 |  |  | 23000 | 70% | 1.98 | Both | 667.5 | 2.67 | HRCU-A-CB (Split System: Heat Pump with Remote Outdoor Unit-Air-Source) | N/A
211390969 | Central Heat Pump | FRASER-JOHNSTON | HMH72B341 |  |  | XAHB30CXXN1+TXV | TMLV060A12MP12 | 32000 |  |  | 17 | 8.1 | 32800 |  |  | 23000 | 70% | 1.98 | Both | 667.5 | 2.67 | HRCU-A-CB (Split System: Heat Pump with Remote Outdoor Unit-Air-Source) | N/A
211392592 | Central Heat Pump | FRASER-JOHNSTON | HMH72B341 |  |  | XAHB30CXXN1+TXV | TMLE060A12MP11 | 32000 |  |  | 17 | 8.1 | 32800 |  |  | 23000 | 70% | 1.98 | Both | 667.5 | 2.67 | HRCU-A-CB (Split System: Heat Pump with Remote Outdoor Unit-Air-Source) | N/A
211390954 | Central Heat Pump | FRASER-JOHNSTON | HMH72B341 |  |  | XAHB30CXXN1+TXV | TM8V060A12MP12 | 32000 |  |  | 17 | 8.1 | 32800 |  |  | 23000 | 70% | 1.98 | Both | 667.5 | 2.67 | HRCU-A-CB (Split System: Heat Pump with Remote Outdoor Unit-Air-Source) | N/A
211389248 | Central Heat Pump | FRASER-JOHNSTON | HMH72B341 |  |  | XAFB30CXXN1+TXV | TM9E040A10MP12 | 32200 |  |  | 17 | 8.1 | 33400 |  |  | 23400 | 70% | 1.98 | Both | 670 | 2.68 | HRCU-A-CB (Split System: Heat Pump with Remote Outdoor Unit-Air-Source) | N/A
211389263 | Central Heat Pump | FRASER-JOHNSTON | HMH72B341 |  |  | XAUB30CXXN1+TXV | TM9E040A10MP12 | 32200 |  |  | 17 | 8.1 | 33400 |  |  | 23400 | 70% | 1.98 | Both | 670 | 2.68 | HRCU-A-CB (Split System: Heat Pump with Remote Outdoor Unit-Air-Source) | N/A
211390079 | Central Heat Pump | FRASER-JOHNSTON | HMH72B341 |  |  | XAHC30CXXN1+TXV | TM8V100C16MP12 | 32400 |  |  | 17 | 8.1 | 32400 |  |  | 22800 | 70% | 2 | Both | 675 | 2.7 | HRCU-A-CB (Split System: Heat Pump with Remote Outdoor Unit-Air-Source) | N/A
211390094 | Central Heat Pump | FRASER-JOHNSTON | HMH72B341 |  |  | XAHC30CXXN1+TXV | TM8V080C16MP12 | 32400 |  |  | 17 | 8.1 | 32400 |  |  | 22800 | 70% | 2 | Both | 675 | 2.7 | HRCU-A-CB (Split System: Heat Pump with Remote Outdoor Unit-Air-Source) | N/A
211390123 | Central Heat Pump | FRASER-JOHNSTON | HMH72B341 |  |  | XAHC30CXXN1+TXV | TPLC080C16MP13 | 32400 |  |  | 17 | 8.1 | 32400 |  |  | 22800 | 70% | 2 | Both | 675 | 2.7 | HRCU-A-CB (Split System: Heat Pump with Remote Outdoor Unit-Air-Source) | N/A
211390136 | Central Heat Pump | FRASER-JOHNSTON | HMH72B341 |  |  | XAHC30CXXN1+TXV | TPLC100C16MP13 | 32400 |  |  | 17 | 8.1 | 32400 |  |  | 22800 | 70% | 2 | Both | 675 | 2.7 | HRCU-A-CB (Split System: Heat Pump with Remote Outdoor Unit-Air-Source) | N/A
211387483 | Central Heat Pump | FRASER-JOHNSTON | HMH72B341 |  |  | XAHC30CXXN1+TXV | TP9C100C16MP13 | 32400 |  |  | 17 | 8.1 | 32800 |  |  | 23000 | 70% | 2 | Both | 675 | 2.7 | HRCU-A-CB (Split System: Heat Pump with Remote Outdoor Unit-Air-Source) | N/A
211393082 | Central Heat Pump | FRASER-JOHNSTON | HMH72B341 |  |  | XAHC30CXXN1+TXV | TL9E080C16UH11 | 32400 |  |  | 17 | 8.1 | 33000 |  |  | 23200 | 70% | 2 | Both | 675 | 2.7 | HRCU-A-CB (Split System: Heat Pump with Remote Outdoor Unit-Air-Source) | N/A
211389240 | Central Heat Pump | FRASER-JOHNSTON | HMH72B341 |  |  | XAUB30CXXN1+TXV | TM9E060A10MP12 | 32400 |  |  | 17 | 8.1 | 33400 |  |  | 23600 | 71% | 2 | Both | 675 | 2.7 | HRCU-A-CB (Split System: Heat Pump with Remote Outdoor Unit-Air-Source) | N/A
211389226 | Central Heat Pump | FRASER-JOHNSTON | HMH72B341 |  |  | XAFB30CXXN1+TXV | TM9E060A10MP12 | 32400 |  |  | 17 | 8.1 | 33400 |  |  | 23600 | 71% | 2 | Both | 675 | 2.7 | HRCU-A-CB (Split System: Heat Pump with Remote Outdoor Unit-Air-Source) | N/A
211390848 | Central Heat Pump | FRASER-JOHNSTON | HMH72B341 |  |  | XAUB30CXXN1+TXV | TPLC080B12MP13 | 32400 |  |  | 17 | 8.1 | 33600 |  |  | 23600 | 70% | 2 | Both | 675 | 2.7 | HRCU-A-CB (Split System: Heat Pump with Remote Outdoor Unit-Air-Source) | N/A
211390815 | Central Heat Pump | FRASER-JOHNSTON | HMH72B341 |  |  | XAFB30CXXN1+TXV | TPLC080B12MP13 | 32400 |  |  | 17 | 8.1 | 33600 |  |  | 23600 | 70% | 2 | Both | 675 | 2.7 | HRCU-A-CB (Split System: Heat Pump with Remote Outdoor Unit-Air-Source) | N/A
211389148 | Central Heat Pump | FRASER-JOHNSTON | HMH72B341 |  |  | XAHB36DXXN1+TXV | TM9E060A10MP12 | 32600 |  |  | 17 | 8.1 | 32400 |  |  | 22800 | 70% | 1.98 | Both | 680 | 2.72 | HRCU-A-CB (Split System: Heat Pump with Remote Outdoor Unit-Air-Source) | N/A
211393347 | Central Heat Pump | FRASER-JOHNSTON | HMH72B341 |  |  | XAHC30CXXN1+TXV | TL8E100C20UH11 | 32600 |  |  | 17 | 8.1 | 32400 |  |  | 22800 | 70% | 2.02 | Both | 680 | 2.72 | HRCU-A-CB (Split System: Heat Pump with Remote Outdoor Unit-Air-Source) | N/A
211389118 | Central Heat Pump | FRASER-JOHNSTON | HMH72B341 |  |  | XAFB30CXXN1+TXV | TM9E060B12MP12 | 32600 |  |  | 17 | 8.1 | 33600 |  |  | 23600 | 70% | 2 | Both | 680 | 2.72 | HRCU-A-CB (Split System: Heat Pump with Remote Outdoor Unit-Air-Source) | N/A
211389133 | Central Heat Pump | FRASER-JOHNSTON | HMH72B341 |  |  | XAUB30CXXN1+TXV | TM9E060B12MP12 | 32600 |  |  | 17 | 8.1 | 33600 |  |  | 23600 | 70% | 2 | Both | 680 | 2.72 | HRCU-A-CB (Split System: Heat Pump with Remote Outdoor Unit-Air-Source) | N/A
211389059 | Central Heat Pump | FRASER-JOHNSTON | HMH72B341 |  |  | XAFC30CXXN1+TXV | TM9E060B12MP12 | 32600 |  |  | 17 | 8.1 | 33600 |  |  | 23600 | 70% | 2 | Both | 680 | 2.72 | HRCU-A-CB (Split System: Heat Pump with Remote Outdoor Unit-Air-Source) | N/A
211388415 | Central Heat Pump | FRASER-JOHNSTON | HMH72B341 |  |  | XAFB30CXXN1+TXV | TP9C060B12MP13 | 32600 |  |  | 17 | 8.1 | 33600 |  |  | 23600 | 70% | 2.02 | Both | 680 | 2.72 | HRCU-A-CB (Split System: Heat Pump with Remote Outdoor Unit-Air-Source) | N/A
211388272 | Central Heat Pump | FRASER-JOHNSTON | HMH72B341 |  |  | XAFC30CXXN1+TXV | TM9V060B12MP12 | 32600 |  |  | 17 | 8.1 | 33600 |  |  | 23600 | 70% | 2.02 | Both | 680 | 2.72 | HRCU-A-CB (Split System: Heat Pump with Remote Outdoor Unit-Air-Source) | N/A
211388400 | Central Heat Pump | FRASER-JOHNSTON | HMH72B341 |  |  | XAFB30CXXN1+TXV | TM9V060B12MP12 | 32600 |  |  | 17 | 8.1 | 33600 |  |  | 23600 | 70% | 2.02 | Both | 680 | 2.72 | HRCU-A-CB (Split System: Heat Pump with Remote Outdoor Unit-Air-Source) | N/A
211389336 | Central Heat Pump | FRASER-JOHNSTON | HMH72B341 |  |  | XAHC30CXXN1+TXV | TM8Y120C20MP11 | 32800 |  |  | 17 | 8.1 | 32800 |  |  | 23000 | 70% | 2.02 | Both | 682.5 | 2.73 | HRCU-A-CB (Split System: Heat Pump with Remote Outdoor Unit-Air-Source) | N/A
211388123 | Central Heat Pump | FRASER-JOHNSTON | HMH72B341 |  |  | XAHB36DXXN1+TXV | TM9V060B12MP12 | 32800 |  |  | 17 | 8.1 | 33000 |  |  | 23400 | 71% | 1.98 | Both | 682.5 | 2.73 | HRCU-A-CB (Split System: Heat Pump with Remote Outdoor Unit-Air-Source) | N/A
211387662 | Central Heat Pump | FRASER-JOHNSTON | HMH72B341 |  |  | XAFC30CXXN1+TXV | TM9V080C16MP12 | 32800 |  |  | 17 | 8.1 | 33400 |  |  | 23400 | 70% | 2.04 | Both | 682.5 | 2.73 | HRCU-A-CB (Split System: Heat Pump with Remote Outdoor Unit-Air-Source) | N/A
211388004 | Central Heat Pump | FRASER-JOHNSTON | HMH72B341 |  |  | XAUB30CXXN1+TXV | TM9V080B12MP12 | 32800 |  |  | 17 | 8.1 | 33600 |  |  | 23600 | 70% | 2.02 | Both | 682.5 | 2.73 | HRCU-A-CB (Split System: Heat Pump with Remote Outdoor Unit-Air-Source) | N/A
211387844 | Central Heat Pump | FRASER-JOHNSTON | HMH72B341 |  |  | XAFC30CXXN1+TXV | TM9V080B12MP12 | 32800 |  |  | 17 | 8.1 | 33600 |  |  | 23600 | 70% | 2.02 | Both | 682.5 | 2.73 | HRCU-A-CB (Split System: Heat Pump with Remote Outdoor Unit-Air-Source) | N/A
211387984 | Central Heat Pump | FRASER-JOHNSTON | HMH72B341 |  |  | XAFB30CXXN1+TXV | TP9C080B12MP13 | 32800 |  |  | 17 | 8.1 | 33600 |  |  | 23600 | 70% | 2.02 | Both | 682.5 | 2.73 | HRCU-A-CB (Split System: Heat Pump with Remote Outdoor Unit-Air-Source) | N/A
211386921 | Central Heat Pump | FRASER-JOHNSTON | HMH72B341 |  |  | XAHB36DXXN1+TXV | TM9Y080B12MP11 | 33000 |  |  | 17 | 8.1 | 32800 |  |  | 23200 | 71% | 2 | Both | 687.5 | 2.75 | HRCU-A-CB (Split System: Heat Pump with Remote Outdoor Unit-Air-Source) | N/A
211387113 | Central Heat Pump | FRASER-JOHNSTON | HMH72B341 |  |  | XAHB36DXXN1+TXV | TM9Y060B12MP11 | 33000 |  |  | 17 | 8.1 | 33200 |  |  | 23400 | 70% | 1.98 | Both | 687.5 | 2.75 | HRCU-A-CB (Split System: Heat Pump with Remote Outdoor Unit-Air-Source) | N/A
211388794 | Central Heat Pump | FRASER-JOHNSTON | HMH72B341 |  |  | XAHB36DXXN1+TXV | TM9E080B12MP12 | 33200 |  |  | 17 | 8.1 | 33200 |  |  | 23400 | 70% | 2 | Both | 692.5 | 2.77 | HRCU-A-CB (Split System: Heat Pump with Remote Outdoor Unit-Air-Source) | N/A
211388985 | Central Heat Pump | FRASER-JOHNSTON | HMH72B341 |  |  | XAHB36DXXN1+TXV | TM9E060B12MP12 | 33200 |  |  | 17 | 8.1 | 33200 |  |  | 23600 | 71% | 2 | Both | 692.5 | 2.77 | HRCU-A-CB (Split System: Heat Pump with Remote Outdoor Unit-Air-Source) | N/A
211392220 | Central Heat Pump | FRASER-JOHNSTON | HMH72B341 |  |  | XAHB36DXXN1+TXV | TM8E080B12MP11 | 33200 |  |  | 17 | 8.1 | 33200 |  |  | 23400 | 70% | 2 | Both | 692.5 | 2.77 | HRCU-A-CB (Split System: Heat Pump with Remote Outdoor Unit-Air-Source) | N/A
211388519 | Central Heat Pump | FRASER-JOHNSTON | HMH72B341 |  |  | XAUB36DXXN1+TXV | TM9V040A10MP12 | 33200 |  |  | 17 | 8.1 | 33200 |  |  | 23400 | 70% | 2 | Both | 692.5 | 2.77 | HRCU-A-CB (Split System: Heat Pump with Remote Outdoor Unit-Air-Source) | N/A
211392521 | Central Heat Pump | FRASER-JOHNSTON | HMH72B341 |  |  | XAHB36DXXN1+TXV | TM8E060A12MP11 | 33200 |  |  | 17 | 8.1 | 33200 |  |  | 23400 | 70% | 2 | Both | 692.5 | 2.77 | HRCU-A-CB (Split System: Heat Pump with Remote Outdoor Unit-Air-Source) | N/A
211387683 | Central Heat Pump | FRASER-JOHNSTON | HMH72B341 |  |  | XAHC36DXXN1+TXV | TM9V080B12MP12 | 33200 |  |  | 17 | 8.1 | 33200 |  |  | 23400 | 70% | 2.02 | Both | 692.5 | 2.77 | HRCU-A-CB (Split System: Heat Pump with Remote Outdoor Unit-Air-Source) | N/A
211387691 | Central Heat Pump | FRASER-JOHNSTON | HMH72B341 |  |  | XAHC36DXXN1+TXV | TP9C080B12MP13 | 33200 |  |  | 17 | 8.1 | 33200 |  |  | 23400 | 70% | 2.02 | Both | 692.5 | 2.77 | HRCU-A-CB (Split System: Heat Pump with Remote Outdoor Unit-Air-Source) | N/A
211388038 | Central Heat Pump | FRASER-JOHNSTON | HMH72B341 |  |  | XAHC36DXXN1+TXV | TP9C060B12MP13 | 33200 |  |  | 17 | 8.1 | 33400 |  |  | 23800 | 71% | 2 | Both | 692.5 | 2.77 | HRCU-A-CB (Split System: Heat Pump with Remote Outdoor Unit-Air-Source) | N/A
211388029 | Central Heat Pump | FRASER-JOHNSTON | HMH72B341 |  |  | XAHC36DXXN1+TXV | TM9V060B12MP12 | 33200 |  |  | 17 | 8.1 | 33400 |  |  | 23800 | 71% | 2 | Both | 692.5 | 2.77 | HRCU-A-CB (Split System: Heat Pump with Remote Outdoor Unit-Air-Source) | N/A
211388750 | Central Heat Pump | FRASER-JOHNSTON | HMH72B341 |  |  | XAHC36DXXN1+TXV | TM9E080B12MP12 | 33400 |  |  | 17 | 8.1 | 33200 |  |  | 23400 | 70% | 2.02 | Both | 695 | 2.78 | HRCU-A-CB (Split System: Heat Pump with Remote Outdoor Unit-Air-Source) | N/A
211388944 | Central Heat Pump | FRASER-JOHNSTON | HMH72B341 |  |  | XAHC36DXXN1+TXV | TM9E060B12MP12 | 33400 |  |  | 17 | 8.1 | 33400 |  |  | 23800 | 71% | 2 | Both | 695 | 2.78 | HRCU-A-CB (Split System: Heat Pump with Remote Outdoor Unit-Air-Source) | N/A
211387406 | Central Heat Pump | FRASER-JOHNSTON | HMH72B341 |  |  | XAHC36DXXN1+TXV | TM9V100C16MP12 | 33800 |  |  | 17 | 8.1 | 33400 |  |  | 23600 | 71% | 2.06 | Both | 705 | 2.82 | HRCU-A-CB (Split System: Heat Pump with Remote Outdoor Unit-Air-Source) | N/A
211387420 | Central Heat Pump | FRASER-JOHNSTON | HMH72B341 |  |  | XAHC36DXXN1+TXV | TP9C100C16MP13 | 33800 |  |  | 17 | 8.1 | 33400 |  |  | 23600 | 71% | 2.06 | Both | 705 | 2.82 | HRCU-A-CB (Split System: Heat Pump with Remote Outdoor Unit-Air-Source) | N/A
211390604 | Central Heat Pump | FRASER-JOHNSTON | HMH72B341 |  |  | XAFC36DXXN1+TXV | TM8V080B12MP12 | 33800 |  |  | 17 | 8.1 | 34000 |  |  | 24200 | 71% | 2.04 | Both | 705 | 2.82 | HRCU-A-CB (Split System: Heat Pump with Remote Outdoor Unit-Air-Source) | N/A
211390619 | Central Heat Pump | FRASER-JOHNSTON | HMH72B341 |  |  | XAFC36DXXN1+TXV | TPLC080B12MP13 | 33800 |  |  | 17 | 8.1 | 34000 |  |  | 24200 | 71% | 2.04 | Both | 705 | 2.82 | HRCU-A-CB (Split System: Heat Pump with Remote Outdoor Unit-Air-Source) | N/A
211393064 | Central Heat Pump | FRASER-JOHNSTON | HMH72B341 |  |  | XAHC36DXXN1+TXV | TL9E080C16UH11 | 34000 |  |  | 17 | 8.1 | 33800 |  |  | 24000 | 71% | 2.06 | Both | 707.5 | 2.83 | HRCU-A-CB (Split System: Heat Pump with Remote Outdoor Unit-Air-Source) | N/A
211389292 | Central Heat Pump | FRASER-JOHNSTON | HMH72B341 |  |  | XAHC36DXXN1+TXV | TM8Y100C20MP11 | 34000 |  |  | 17 | 8.1 | 33800 |  |  | 24200 | 72% | 2.08 | Both | 707.5 | 2.83 | HRCU-A-CB (Split System: Heat Pump with Remote Outdoor Unit-Air-Source) | N/A
211393708 | Central Heat Pump | FRASER-JOHNSTON | HMH72B341 |  |  | XAFA30DXXN1+TXV | TPLC060A12MP13 | 34000 |  |  | 17 | 8.1 | 34000 |  |  | 24200 | 71% | 2.04 | Both | 707.5 | 2.83 | HRCU-A-CB (Split System: Heat Pump with Remote Outdoor Unit-Air-Source) | N/A
211393678 | Central Heat Pump | FRASER-JOHNSTON | HMH72B341 |  |  | XAFA30DXXN1+TXV | TM8V060A12MP12 | 34000 |  |  | 17 | 8.1 | 34000 |  |  | 24200 | 71% | 2.04 | Both | 707.5 | 2.83 | HRCU-A-CB (Split System: Heat Pump with Remote Outdoor Unit-Air-Source) | N/A
211393693 | Central Heat Pump | FRASER-JOHNSTON | HMH72B341 |  |  | XAFA30DXXN1+TXV | TMLV060A12MP12 | 34000 |  |  | 17 | 8.1 | 34000 |  |  | 24200 | 71% | 2.04 | Both | 707.5 | 2.83 | HRCU-A-CB (Split System: Heat Pump with Remote Outdoor Unit-Air-Source) | N/A
211387812 | Central Heat Pump | FRASER-JOHNSTON | HMH72B341 |  |  | XAFC36DXXN1+TXV | TP9C080B12MP13 | 34000 |  |  | 17 | 8.1 | 34000 |  |  | 24400 | 72% | 2.06 | Both | 707.5 | 2.83 | HRCU-A-CB (Split System: Heat Pump with Remote Outdoor Unit-Air-Source) | N/A
211389944 | Central Heat Pump | FRASER-JOHNSTON | HMH72B341 |  |  | XAHC36DXXN1+TXV | TMLV100C16MP12 | 34000 |  |  | 17 | 8.1 | 34000 |  |  | 24600 | 72% | 2.08 | Both | 707.5 | 2.83 | HRCU-A-CB (Split System: Heat Pump with Remote Outdoor Unit-Air-Source) | N/A
211389958 | Central Heat Pump | FRASER-JOHNSTON | HMH72B341 |  |  | XAHC36DXXN1+TXV | TPLC080C16MP13 | 34000 |  |  | 17 | 8.1 | 34000 |  |  | 24600 | 72% | 2.08 | Both | 707.5 | 2.83 | HRCU-A-CB (Split System: Heat Pump with Remote Outdoor Unit-Air-Source) | N/A
211389914 | Central Heat Pump | FRASER-JOHNSTON | HMH72B341 |  |  | XAHC36DXXN1+TXV | TM8V100C16MP12 | 34000 |  |  | 17 | 8.1 | 34000 |  |  | 24600 | 72% | 2.08 | Both | 707.5 | 2.83 | HRCU-A-CB (Split System: Heat Pump with Remote Outdoor Unit-Air-Source) | N/A
211389929 | Central Heat Pump | FRASER-JOHNSTON | HMH72B341 |  |  | XAHC36DXXN1+TXV | TM8V080C16MP12 | 34000 |  |  | 17 | 8.1 | 34000 |  |  | 24600 | 72% | 2.08 | Both | 707.5 | 2.83 | HRCU-A-CB (Split System: Heat Pump with Remote Outdoor Unit-Air-Source) | N/A
211389972 | Central Heat Pump | FRASER-JOHNSTON | HMH72B341 |  |  | XAHC36DXXN1+TXV | TPLC100C16MP13 | 34000 |  |  | 17 | 8.1 | 34000 |  |  | 24600 | 72% | 2.08 | Both | 707.5 | 2.83 | HRCU-A-CB (Split System: Heat Pump with Remote Outdoor Unit-Air-Source) | N/A
211393310 | Central Heat Pump | FRASER-JOHNSTON | HMH72B341 |  |  | XAHC36DXXN1+TXV | TL8E100C20UH11 | 34000 |  |  | 17 | 8.1 | 34000 |  |  | 24400 | 72% | 2.1 | Both | 707.5 | 2.83 | HRCU-A-CB (Split System: Heat Pump with Remote Outdoor Unit-Air-Source) | N/A
211389687 | Central Heat Pump | JOHNSON CONTROLS | HMH72B341 |  |  | XAHB30CXXN1+TXV | TM8Y080B12MP11 | 32000 |  |  | 17 | 8.1 | 32200 |  |  | 22800 | 71% | 1.98 | Both | 667.5 | 2.67 | HRCU-A-CB (Split System: Heat Pump with Remote Outdoor Unit-Air-Source) | N/A
211390990 | Central Heat Pump | JOHNSON CONTROLS | HMH72B341 |  |  | XAHB30CXXN1+TXV | TPLC060A12MP13 | 32000 |  |  | 17 | 8.1 | 32800 |  |  | 23000 | 70% | 1.98 | Both | 667.5 | 2.67 | HRCU-A-CB (Split System: Heat Pump with Remote Outdoor Unit-Air-Source) | N/A
211390960 | Central Heat Pump | JOHNSON CONTROLS | HMH72B341 |  |  | XAHB30CXXN1+TXV | TM8V060A12MP12 | 32000 |  |  | 17 | 8.1 | 32800 |  |  | 23000 | 70% | 1.98 | Both | 667.5 | 2.67 | HRCU-A-CB (Split System: Heat Pump with Remote Outdoor Unit-Air-Source) | N/A
211392598 | Central Heat Pump | JOHNSON CONTROLS | HMH72B341 |  |  | XAHB30CXXN1+TXV | TMLE060A12MP11 | 32000 |  |  | 17 | 8.1 | 32800 |  |  | 23000 | 70% | 1.98 | Both | 667.5 | 2.67 | HRCU-A-CB (Split System: Heat Pump with Remote Outdoor Unit-Air-Source) | N/A
211390975 | Central Heat Pump | JOHNSON CONTROLS | HMH72B341 |  |  | XAHB30CXXN1+TXV | TMLV060A12MP12 | 32000 |  |  | 17 | 8.1 | 32800 |  |  | 23000 | 70% | 1.98 | Both | 667.5 | 2.67 | HRCU-A-CB (Split System: Heat Pump with Remote Outdoor Unit-Air-Source) | N/A
211391731 | Central Heat Pump | JOHNSON CONTROLS | HMH72B341 |  |  | XAHB30CXXN1+TXV | TMLE100B12MP11 | 32000 |  |  | 17 | 8.1 | 32800 |  |  | 23000 | 70% | 1.98 | Both | 667.5 | 2.67 | HRCU-A-CB (Split System: Heat Pump with Remote Outdoor Unit-Air-Source) | N/A
211392583 | Central Heat Pump | JOHNSON CONTROLS | HMH72B341 |  |  | XAHB30CXXN1+TXV | TM8E060A12MP11 | 32000 |  |  | 17 | 8.1 | 32800 |  |  | 23000 | 70% | 1.98 | Both | 667.5 | 2.67 | HRCU-A-CB (Split System: Heat Pump with Remote Outdoor Unit-Air-Source) | N/A
211389254 | Central Heat Pump | JOHNSON CONTROLS | HMH72B341 |  |  | XAFB30CXXN1+TXV | TM9E040A10MP12 | 32200 |  |  | 17 | 8.1 | 33400 |  |  | 23400 | 70% | 1.98 | Both | 670 | 2.68 | HRCU-A-CB (Split System: Heat Pump with Remote Outdoor Unit-Air-Source) | N/A
211389268 | Central Heat Pump | JOHNSON CONTROLS | HMH72B341 |  |  | XAUB30CXXN1+TXV | TM9E040A10MP12 | 32200 |  |  | 17 | 8.1 | 33400 |  |  | 23400 | 70% | 1.98 | Both | 670 | 2.68 | HRCU-A-CB (Split System: Heat Pump with Remote Outdoor Unit-Air-Source) | N/A
211390114 | Central Heat Pump | JOHNSON CONTROLS | HMH72B341 |  |  | XAHC30CXXN1+TXV | TMLV100C16MP12 | 32400 |  |  | 17 | 8.1 | 32400 |  |  | 22800 | 70% | 2 | Both | 675 | 2.7 | HRCU-A-CB (Split System: Heat Pump with Remote Outdoor Unit-Air-Source) | N/A
211390128 | Central Heat Pump | JOHNSON CONTROLS | HMH72B341 |  |  | XAHC30CXXN1+TXV | TPLC080C16MP13 | 32400 |  |  | 17 | 8.1 | 32400 |  |  | 22800 | 70% | 2 | Both | 675 | 2.7 | HRCU-A-CB (Split System: Heat Pump with Remote Outdoor Unit-Air-Source) | N/A
211390142 | Central Heat Pump | JOHNSON CONTROLS | HMH72B341 |  |  | XAHC30CXXN1+TXV | TPLC100C16MP13 | 32400 |  |  | 17 | 8.1 | 32400 |  |  | 22800 | 70% | 2 | Both | 675 | 2.7 | HRCU-A-CB (Split System: Heat Pump with Remote Outdoor Unit-Air-Source) | N/A
211390085 | Central Heat Pump | JOHNSON CONTROLS | HMH72B341 |  |  | XAHC30CXXN1+TXV | TM8V100C16MP12 | 32400 |  |  | 17 | 8.1 | 32400 |  |  | 22800 | 70% | 2 | Both | 675 | 2.7 | HRCU-A-CB (Split System: Heat Pump with Remote Outdoor Unit-Air-Source) | N/A
211387488 | Central Heat Pump | JOHNSON CONTROLS | HMH72B341 |  |  | XAHC30CXXN1+TXV | TP9C100C16MP13 | 32400 |  |  | 17 | 8.1 | 32800 |  |  | 23000 | 70% | 2 | Both | 675 | 2.7 | HRCU-A-CB (Split System: Heat Pump with Remote Outdoor Unit-Air-Source) | N/A
211387476 | Central Heat Pump | JOHNSON CONTROLS | HMH72B341 |  |  | XAHC30CXXN1+TXV | TM9V100C16MP12 | 32400 |  |  | 17 | 8.1 | 32800 |  |  | 23000 | 70% | 2 | Both | 675 | 2.7 | HRCU-A-CB (Split System: Heat Pump with Remote Outdoor Unit-Air-Source) | N/A
211393437 | Central Heat Pump | JOHNSON CONTROLS | HMH72B341 |  |  | XAHC30CXXN1+TXV | TL8E080C16UH11 | 32400 |  |  | 17 | 8.1 | 32800 |  |  | 23000 | 70% | 2 | Both | 675 | 2.7 | HRCU-A-CB (Split System: Heat Pump with Remote Outdoor Unit-Air-Source) | N/A
211393088 | Central Heat Pump | JOHNSON CONTROLS | HMH72B341 |  |  | XAHC30CXXN1+TXV | TL9E080C16UH11 | 32400 |  |  | 17 | 8.1 | 33000 |  |  | 23200 | 70% | 2 | Both | 675 | 2.7 | HRCU-A-CB (Split System: Heat Pump with Remote Outdoor Unit-Air-Source) | N/A
211389232 | Central Heat Pump | JOHNSON CONTROLS | HMH72B341 |  |  | XAFB30CXXN1+TXV | TM9E060A10MP12 | 32400 |  |  | 17 | 8.1 | 33400 |  |  | 23600 | 71% | 2 | Both | 675 | 2.7 | HRCU-A-CB (Split System: Heat Pump with Remote Outdoor Unit-Air-Source) | N/A
211390806 | Central Heat Pump | JOHNSON CONTROLS | HMH72B341 |  |  | XAFB30CXXN1+TXV | TM8V080B12MP12 | 32400 |  |  | 17 | 8.1 | 33600 |  |  | 23600 | 70% | 2 | Both | 675 | 2.7 | HRCU-A-CB (Split System: Heat Pump with Remote Outdoor Unit-Air-Source) | N/A
211390821 | Central Heat Pump | JOHNSON CONTROLS | HMH72B341 |  |  | XAFB30CXXN1+TXV | TPLC080B12MP13 | 32400 |  |  | 17 | 8.1 | 33600 |  |  | 23600 | 70% | 2 | Both | 675 | 2.7 | HRCU-A-CB (Split System: Heat Pump with Remote Outdoor Unit-Air-Source) | N/A
211390854 | Central Heat Pump | JOHNSON CONTROLS | HMH72B341 |  |  | XAUB30CXXN1+TXV | TPLC080B12MP13 | 32400 |  |  | 17 | 8.1 | 33600 |  |  | 23600 | 70% | 2 | Both | 675 | 2.7 | HRCU-A-CB (Split System: Heat Pump with Remote Outdoor Unit-Air-Source) | N/A
211390675 | Central Heat Pump | JOHNSON CONTROLS | HMH72B341 |  |  | XAFC30CXXN1+TXV | TM8V080B12MP12 | 32400 |  |  | 17 | 8.1 | 34000 |  |  | 23800 | 70% | 2 | Both | 675 | 2.7 | HRCU-A-CB (Split System: Heat Pump with Remote Outdoor Unit-Air-Source) | N/A
211389154 | Central Heat Pump | JOHNSON CONTROLS | HMH72B341 |  |  | XAHB36DXXN1+TXV | TM9E060A10MP12 | 32600 |  |  | 17 | 8.1 | 32400 |  |  | 22800 | 70% | 1.98 | Both | 680 | 2.72 | HRCU-A-CB (Split System: Heat Pump with Remote Outdoor Unit-Air-Source) | N/A
211389124 | Central Heat Pump | JOHNSON CONTROLS | HMH72B341 |  |  | XAFB30CXXN1+TXV | TM9E060B12MP12 | 32600 |  |  | 17 | 8.1 | 33600 |  |  | 23600 | 70% | 2 | Both | 680 | 2.72 | HRCU-A-CB (Split System: Heat Pump with Remote Outdoor Unit-Air-Source) | N/A
211389065 | Central Heat Pump | JOHNSON CONTROLS | HMH72B341 |  |  | XAFC30CXXN1+TXV | TM9E060B12MP12 | 32600 |  |  | 17 | 8.1 | 33600 |  |  | 23600 | 70% | 2 | Both | 680 | 2.72 | HRCU-A-CB (Split System: Heat Pump with Remote Outdoor Unit-Air-Source) | N/A
211388440 | Central Heat Pump | JOHNSON CONTROLS | HMH72B341 |  |  | XAUB30CXXN1+TXV | TM9V060B12MP12 | 32600 |  |  | 17 | 8.1 | 33600 |  |  | 23600 | 70% | 2.02 | Both | 680 | 2.72 | HRCU-A-CB (Split System: Heat Pump with Remote Outdoor Unit-Air-Source) | N/A
211388292 | Central Heat Pump | JOHNSON CONTROLS | HMH72B341 |  |  | XAFC30CXXN1+TXV | TP9C060B12MP13 | 32600 |  |  | 17 | 8.1 | 33600 |  |  | 23600 | 70% | 2.02 | Both | 680 | 2.72 | HRCU-A-CB (Split System: Heat Pump with Remote Outdoor Unit-Air-Source) | N/A
211388448 | Central Heat Pump | JOHNSON CONTROLS | HMH72B341 |  |  | XAUB30CXXN1+TXV | TP9C060B12MP13 | 32600 |  |  | 17 | 8.1 | 33600 |  |  | 23600 | 70% | 2.02 | Both | 680 | 2.72 | HRCU-A-CB (Split System: Heat Pump with Remote Outdoor Unit-Air-Source) | N/A
211388407 | Central Heat Pump | JOHNSON CONTROLS | HMH72B341 |  |  | XAFB30CXXN1+TXV | TM9V060B12MP12 | 32600 |  |  | 17 | 8.1 | 33600 |  |  | 23600 | 70% | 2.02 | Both | 680 | 2.72 | HRCU-A-CB (Split System: Heat Pump with Remote Outdoor Unit-Air-Source) | N/A
211388421 | Central Heat Pump | JOHNSON CONTROLS | HMH72B341 |  |  | XAFB30CXXN1+TXV | TP9C060B12MP13 | 32600 |  |  | 17 | 8.1 | 33600 |  |  | 23600 | 70% | 2.02 | Both | 680 | 2.72 | HRCU-A-CB (Split System: Heat Pump with Remote Outdoor Unit-Air-Source) | N/A
211388277 | Central Heat Pump | JOHNSON CONTROLS | HMH72B341 |  |  | XAFC30CXXN1+TXV | TM9V060B12MP12 | 32600 |  |  | 17 | 8.1 | 33600 |  |  | 23600 | 70% | 2.02 | Both | 680 | 2.72 | HRCU-A-CB (Split System: Heat Pump with Remote Outdoor Unit-Air-Source) | N/A
211389357 | Central Heat Pump | JOHNSON CONTROLS | HMH72B341 |  |  | XAHC30CXXN1+TXV | TM8Y100C20MP11 | 32800 |  |  | 17 | 8.1 | 32800 |  |  | 23000 | 70% | 2.02 | Both | 682.5 | 2.73 | HRCU-A-CB (Split System: Heat Pump with Remote Outdoor Unit-Air-Source) | N/A
211388143 | Central Heat Pump | JOHNSON CONTROLS | HMH72B341 |  |  | XAHB36DXXN1+TXV | TP9C060B12MP13 | 32800 |  |  | 17 | 8.1 | 33000 |  |  | 23400 | 71% | 1.98 | Both | 682.5 | 2.73 | HRCU-A-CB (Split System: Heat Pump with Remote Outdoor Unit-Air-Source) | N/A
211388129 | Central Heat Pump | JOHNSON CONTROLS | HMH72B341 |  |  | XAHB36DXXN1+TXV | TM9V060B12MP12 | 32800 |  |  | 17 | 8.1 | 33000 |  |  | 23400 | 71% | 1.98 | Both | 682.5 | 2.73 | HRCU-A-CB (Split System: Heat Pump with Remote Outdoor Unit-Air-Source) | N/A
211387666 | Central Heat Pump | JOHNSON CONTROLS | HMH72B341 |  |  | XAFC30CXXN1+TXV | TM9V080C16MP12 | 32800 |  |  | 17 | 8.1 | 33400 |  |  | 23400 | 70% | 2.04 | Both | 682.5 | 2.73 | HRCU-A-CB (Split System: Heat Pump with Remote Outdoor Unit-Air-Source) | N/A
211387975 | Central Heat Pump | JOHNSON CONTROLS | HMH72B341 |  |  | XAFB30CXXN1+TXV | TM9V080B12MP12 | 32800 |  |  | 17 | 8.1 | 33600 |  |  | 23600 | 70% | 2.02 | Both | 682.5 | 2.73 | HRCU-A-CB (Split System: Heat Pump with Remote Outdoor Unit-Air-Source) | N/A
211387849 | Central Heat Pump | JOHNSON CONTROLS | HMH72B341 |  |  | XAFC30CXXN1+TXV | TM9V080B12MP12 | 32800 |  |  | 17 | 8.1 | 33600 |  |  | 23600 | 70% | 2.02 | Both | 682.5 | 2.73 | HRCU-A-CB (Split System: Heat Pump with Remote Outdoor Unit-Air-Source) | N/A
211388020 | Central Heat Pump | JOHNSON CONTROLS | HMH72B341 |  |  | XAUB30CXXN1+TXV | TP9C080B12MP13 | 32800 |  |  | 17 | 8.1 | 33600 |  |  | 23600 | 70% | 2.02 | Both | 682.5 | 2.73 | HRCU-A-CB (Split System: Heat Pump with Remote Outdoor Unit-Air-Source) | N/A
211387862 | Central Heat Pump | JOHNSON CONTROLS | HMH72B341 |  |  | XAFC30CXXN1+TXV | TP9C080B12MP13 | 32800 |  |  | 17 | 8.1 | 33600 |  |  | 23600 | 70% | 2.02 | Both | 682.5 | 2.73 | HRCU-A-CB (Split System: Heat Pump with Remote Outdoor Unit-Air-Source) | N/A
211386928 | Central Heat Pump | JOHNSON CONTROLS | HMH72B341 |  |  | XAHB36DXXN1+TXV | TM9Y080B12MP11 | 33000 |  |  | 17 | 8.1 | 32800 |  |  | 23200 | 71% | 2 | Both | 687.5 | 2.75 | HRCU-A-CB (Split System: Heat Pump with Remote Outdoor Unit-Air-Source) | N/A
211387119 | Central Heat Pump | JOHNSON CONTROLS | HMH72B341 |  |  | XAHB36DXXN1+TXV | TM9Y060B12MP11 | 33000 |  |  | 17 | 8.1 | 33200 |  |  | 23400 | 70% | 1.98 | Both | 687.5 | 2.75 | HRCU-A-CB (Split System: Heat Pump with Remote Outdoor Unit-Air-Source) | N/A
211388991 | Central Heat Pump | JOHNSON CONTROLS | HMH72B341 |  |  | XAHB36DXXN1+TXV | TM9E060B12MP12 | 33200 |  |  | 17 | 8.1 | 33200 |  |  | 23600 | 71% | 2 | Both | 692.5 | 2.77 | HRCU-A-CB (Split System: Heat Pump with Remote Outdoor Unit-Air-Source) | N/A
211392226 | Central Heat Pump | JOHNSON CONTROLS | HMH72B341 |  |  | XAHB36DXXN1+TXV | TM8E080B12MP11 | 33200 |  |  | 17 | 8.1 | 33200 |  |  | 23400 | 70% | 2 | Both | 692.5 | 2.77 | HRCU-A-CB (Split System: Heat Pump with Remote Outdoor Unit-Air-Source) | N/A
211388797 | Central Heat Pump | JOHNSON CONTROLS | HMH72B341 |  |  | XAHB36DXXN1+TXV | TM9E080B12MP12 | 33200 |  |  | 17 | 8.1 | 33200 |  |  | 23400 | 70% | 2 | Both | 692.5 | 2.77 | HRCU-A-CB (Split System: Heat Pump with Remote Outdoor Unit-Air-Source) | N/A
211392527 | Central Heat Pump | JOHNSON CONTROLS | HMH72B341 |  |  | XAHB36DXXN1+TXV | TM8E060A12MP11 | 33200 |  |  | 17 | 8.1 | 33200 |  |  | 23400 | 70% | 2 | Both | 692.5 | 2.77 | HRCU-A-CB (Split System: Heat Pump with Remote Outdoor Unit-Air-Source) | N/A
211387686 | Central Heat Pump | JOHNSON CONTROLS | HMH72B341 |  |  | XAHC36DXXN1+TXV | TM9V080B12MP12 | 33200 |  |  | 17 | 8.1 | 33200 |  |  | 23400 | 70% | 2.02 | Both | 692.5 | 2.77 | HRCU-A-CB (Split System: Heat Pump with Remote Outdoor Unit-Air-Source) | N/A
211387695 | Central Heat Pump | JOHNSON CONTROLS | HMH72B341 |  |  | XAHC36DXXN1+TXV | TP9C080B12MP13 | 33200 |  |  | 17 | 8.1 | 33200 |  |  | 23400 | 70% | 2.02 | Both | 692.5 | 2.77 | HRCU-A-CB (Split System: Heat Pump with Remote Outdoor Unit-Air-Source) | N/A
211388045 | Central Heat Pump | JOHNSON CONTROLS | HMH72B341 |  |  | XAHC36DXXN1+TXV | TP9C060B12MP13 | 33200 |  |  | 17 | 8.1 | 33400 |  |  | 23800 | 71% | 2 | Both | 692.5 | 2.77 | HRCU-A-CB (Split System: Heat Pump with Remote Outdoor Unit-Air-Source) | N/A
211387569 | Central Heat Pump | JOHNSON CONTROLS | HMH72B341 |  |  | XAHC36DXXN1+TXV | TM9V080C16MP12 | 33400 |  |  | 17 | 8.1 | 33200 |  |  | 23400 | 70% | 2.04 | Both | 695 | 2.78 | HRCU-A-CB (Split System: Heat Pump with Remote Outdoor Unit-Air-Source) | N/A
211387577 | Central Heat Pump | JOHNSON CONTROLS | HMH72B341 |  |  | XAHC36DXXN1+TXV | TP9C080C16MP13 | 33400 |  |  | 17 | 8.1 | 33200 |  |  | 23400 | 70% | 2.04 | Both | 695 | 2.78 | HRCU-A-CB (Split System: Heat Pump with Remote Outdoor Unit-Air-Source) | N/A
211388950 | Central Heat Pump | JOHNSON CONTROLS | HMH72B341 |  |  | XAHC36DXXN1+TXV | TM9E060B12MP12 | 33400 |  |  | 17 | 8.1 | 33400 |  |  | 23800 | 71% | 2 | Both | 695 | 2.78 | HRCU-A-CB (Split System: Heat Pump with Remote Outdoor Unit-Air-Source) | N/A
211390756 | Central Heat Pump | JOHNSON CONTROLS | HMH72B341 |  |  | XAUB36DXXN1+TXV | TM8V080B12MP12 | 33600 |  |  | 17 | 8.1 | 33600 |  |  | 23600 | 70% | 2.02 | Both | 700 | 2.8 | HRCU-A-CB (Split System: Heat Pump with Remote Outdoor Unit-Air-Source) | N/A
211390786 | Central Heat Pump | JOHNSON CONTROLS | HMH72B341 |  |  | XAUB36DXXN1+TXV | TPLC080B12MP13 | 33600 |  |  | 17 | 8.1 | 33600 |  |  | 23600 | 70% | 2.02 | Both | 700 | 2.8 | HRCU-A-CB (Split System: Heat Pump with Remote Outdoor Unit-Air-Source) | N/A
211387411 | Central Heat Pump | JOHNSON CONTROLS | HMH72B341 |  |  | XAHC36DXXN1+TXV | TM9V100C16MP12 | 33800 |  |  | 17 | 8.1 | 33400 |  |  | 23600 | 71% | 2.06 | Both | 705 | 2.82 | HRCU-A-CB (Split System: Heat Pump with Remote Outdoor Unit-Air-Source) | N/A
211387426 | Central Heat Pump | JOHNSON CONTROLS | HMH72B341 |  |  | XAHC36DXXN1+TXV | TP9C100C16MP13 | 33800 |  |  | 17 | 8.1 | 33400 |  |  | 23600 | 71% | 2.06 | Both | 705 | 2.82 | HRCU-A-CB (Split System: Heat Pump with Remote Outdoor Unit-Air-Source) | N/A
211390625 | Central Heat Pump | JOHNSON CONTROLS | HMH72B341 |  |  | XAFC36DXXN1+TXV | TPLC080B12MP13 | 33800 |  |  | 17 | 8.1 | 34000 |  |  | 24200 | 71% | 2.04 | Both | 705 | 2.82 | HRCU-A-CB (Split System: Heat Pump with Remote Outdoor Unit-Air-Source) | N/A
211393069 | Central Heat Pump | JOHNSON CONTROLS | HMH72B341 |  |  | XAHC36DXXN1+TXV | TL9E080C16UH11 | 34000 |  |  | 17 | 8.1 | 33800 |  |  | 24000 | 71% | 2.06 | Both | 707.5 | 2.83 | HRCU-A-CB (Split System: Heat Pump with Remote Outdoor Unit-Air-Source) | N/A
211389283 | Central Heat Pump | JOHNSON CONTROLS | HMH72B341 |  |  | XAHC36DXXN1+TXV | TM8Y120C20MP11 | 34000 |  |  | 17 | 8.1 | 33800 |  |  | 24200 | 72% | 2.08 | Both | 707.5 | 2.83 | HRCU-A-CB (Split System: Heat Pump with Remote Outdoor Unit-Air-Source) | N/A
211389298 | Central Heat Pump | JOHNSON CONTROLS | HMH72B341 |  |  | XAHC36DXXN1+TXV | TM8Y100C20MP11 | 34000 |  |  | 17 | 8.1 | 33800 |  |  | 24200 | 72% | 2.08 | Both | 707.5 | 2.83 | HRCU-A-CB (Split System: Heat Pump with Remote Outdoor Unit-Air-Source) | N/A
211393699 | Central Heat Pump | JOHNSON CONTROLS | HMH72B341 |  |  | XAFA30DXXN1+TXV | TMLV060A12MP12 | 34000 |  |  | 17 | 8.1 | 34000 |  |  | 24200 | 71% | 2.04 | Both | 707.5 | 2.83 | HRCU-A-CB (Split System: Heat Pump with Remote Outdoor Unit-Air-Source) | N/A
211393714 | Central Heat Pump | JOHNSON CONTROLS | HMH72B341 |  |  | XAFA30DXXN1+TXV | TPLC060A12MP13 | 34000 |  |  | 17 | 8.1 | 34000 |  |  | 24200 | 71% | 2.04 | Both | 707.5 | 2.83 | HRCU-A-CB (Split System: Heat Pump with Remote Outdoor Unit-Air-Source) | N/A
211387816 | Central Heat Pump | JOHNSON CONTROLS | HMH72B341 |  |  | XAFC36DXXN1+TXV | TP9C080B12MP13 | 34000 |  |  | 17 | 8.1 | 34000 |  |  | 24400 | 72% | 2.06 | Both | 707.5 | 2.83 | HRCU-A-CB (Split System: Heat Pump with Remote Outdoor Unit-Air-Source) | N/A
211386757 | Central Heat Pump | JOHNSON CONTROLS | HMH72B341 |  |  | XAFC36DXXN1+TXV | TM9Y100C16MP11 | 34000 |  |  | 17 | 8.1 | 34000 |  |  | 24400 | 72% | 2.08 | Both | 707.5 | 2.83 | HRCU-A-CB (Split System: Heat Pump with Remote Outdoor Unit-Air-Source) | N/A
211389949 | Central Heat Pump | JOHNSON CONTROLS | HMH72B341 |  |  | XAHC36DXXN1+TXV | TMLV100C16MP12 | 34000 |  |  | 17 | 8.1 | 34000 |  |  | 24600 | 72% | 2.08 | Both | 707.5 | 2.83 | HRCU-A-CB (Split System: Heat Pump with Remote Outdoor Unit-Air-Source) | N/A
211389978 | Central Heat Pump | JOHNSON CONTROLS | HMH72B341 |  |  | XAHC36DXXN1+TXV | TPLC100C16MP13 | 34000 |  |  | 17 | 8.1 | 34000 |  |  | 24600 | 72% | 2.08 | Both | 707.5 | 2.83 | HRCU-A-CB (Split System: Heat Pump with Remote Outdoor Unit-Air-Source) | N/A
211389935 | Central Heat Pump | JOHNSON CONTROLS | HMH72B341 |  |  | XAHC36DXXN1+TXV | TM8V080C16MP12 | 34000 |  |  | 17 | 8.1 | 34000 |  |  | 24600 | 72% | 2.08 | Both | 707.5 | 2.83 | HRCU-A-CB (Split System: Heat Pump with Remote Outdoor Unit-Air-Source) | N/A
211393316 | Central Heat Pump | JOHNSON CONTROLS | HMH72B341 |  |  | XAHC36DXXN1+TXV | TL8E100C20UH11 | 34000 |  |  | 17 | 8.1 | 34000 |  |  | 24400 | 72% | 2.1 | Both | 707.5 | 2.83 | HRCU-A-CB (Split System: Heat Pump with Remote Outdoor Unit-Air-Source) | N/A
211389833 | Central Heat Pump | LUXAIRE | HMH72B341 |  |  | XAHB30CXXN1+TXV | TM8Y060A12MP11 | 31800 |  |  | 17 | 8.1 | 32600 |  |  | 23000 | 71% | 1.98 | Both | 662.5 | 2.65 | HRCU-A-CB (Split System: Heat Pump with Remote Outdoor Unit-Air-Source) | N/A
211390951 | Central Heat Pump | LUXAIRE | HMH72B341 |  |  | XAHB30CXXN1+TXV | TM8V060A12MP12 | 32000 |  |  | 17 | 8.1 | 32800 |  |  | 23000 | 70% | 1.98 | Both | 667.5 | 2.67 | HRCU-A-CB (Split System: Heat Pump with Remote Outdoor Unit-Air-Source) | N/A
211390966 | Central Heat Pump | LUXAIRE | HMH72B341 |  |  | XAHB30CXXN1+TXV | TMLV060A12MP12 | 32000 |  |  | 17 | 8.1 | 32800 |  |  | 23000 | 70% | 1.98 | Both | 667.5 | 2.67 | HRCU-A-CB (Split System: Heat Pump with Remote Outdoor Unit-Air-Source) | N/A
211392589 | Central Heat Pump | LUXAIRE | HMH72B341 |  |  | XAHB30CXXN1+TXV | TMLE060A12MP11 | 32000 |  |  | 17 | 8.1 | 32800 |  |  | 23000 | 70% | 1.98 | Both | 667.5 | 2.67 | HRCU-A-CB (Split System: Heat Pump with Remote Outdoor Unit-Air-Source) | N/A
211390981 | Central Heat Pump | LUXAIRE | HMH72B341 |  |  | XAHB30CXXN1+TXV | TPLC060A12MP13 | 32000 |  |  | 17 | 8.1 | 32800 |  |  | 23000 | 70% | 1.98 | Both | 667.5 | 2.67 | HRCU-A-CB (Split System: Heat Pump with Remote Outdoor Unit-Air-Source) | N/A
211392574 | Central Heat Pump | LUXAIRE | HMH72B341 |  |  | XAHB30CXXN1+TXV | TM8E060A12MP11 | 32000 |  |  | 17 | 8.1 | 32800 |  |  | 23000 | 70% | 1.98 | Both | 667.5 | 2.67 | HRCU-A-CB (Split System: Heat Pump with Remote Outdoor Unit-Air-Source) | N/A
211391722 | Central Heat Pump | LUXAIRE | HMH72B341 |  |  | XAHB30CXXN1+TXV | TMLE100B12MP11 | 32000 |  |  | 17 | 8.1 | 32800 |  |  | 23000 | 70% | 1.98 | Both | 667.5 | 2.67 | HRCU-A-CB (Split System: Heat Pump with Remote Outdoor Unit-Air-Source) | N/A
211719718 | Central Heat Pump | LUXAIRE | HMH72B341 |  |  | XAHB30CXXN1+TXV | LPLC060A12MP13 | 32000 |  |  | 17 | 8.1 | 32800 |  |  | 23000 | 70% | 1.98 | Both | 667.5 | 2.67 | HRCU-A-CB (Split System: Heat Pump with Remote Outdoor Unit-Air-Source) | N/A
211389260 | Central Heat Pump | LUXAIRE | HMH72B341 |  |  | XAUB30CXXN1+TXV | TM9E040A10MP12 | 32200 |  |  | 17 | 8.1 | 33400 |  |  | 23400 | 70% | 1.98 | Both | 670 | 2.68 | HRCU-A-CB (Split System: Heat Pump with Remote Outdoor Unit-Air-Source) | N/A
211389246 | Central Heat Pump | LUXAIRE | HMH72B341 |  |  | XAFB30CXXN1+TXV | TM9E040A10MP12 | 32200 |  |  | 17 | 8.1 | 33400 |  |  | 23400 | 70% | 1.98 | Both | 670 | 2.68 | HRCU-A-CB (Split System: Heat Pump with Remote Outdoor Unit-Air-Source) | N/A
211390091 | Central Heat Pump | LUXAIRE | HMH72B341 |  |  | XAHC30CXXN1+TXV | TM8V080C16MP12 | 32400 |  |  | 17 | 8.1 | 32400 |  |  | 22800 | 70% | 2 | Both | 675 | 2.7 | HRCU-A-CB (Split System: Heat Pump with Remote Outdoor Unit-Air-Source) | N/A
211390153 | Central Heat Pump | LUXAIRE | HMH72B341 |  |  | XAHC30CXXN1+TXV | LPLC100C16MP13 | 32400 |  |  | 17 | 8.1 | 32400 |  |  | 22800 | 70% | 2 | Both | 675 | 2.7 | HRCU-A-CB (Split System: Heat Pump with Remote Outdoor Unit-Air-Source) | N/A
211390106 | Central Heat Pump | LUXAIRE | HMH72B341 |  |  | XAHC30CXXN1+TXV | TMLV100C16MP12 | 32400 |  |  | 17 | 8.1 | 32400 |  |  | 22800 | 70% | 2 | Both | 675 | 2.7 | HRCU-A-CB (Split System: Heat Pump with Remote Outdoor Unit-Air-Source) | N/A
211390076 | Central Heat Pump | LUXAIRE | HMH72B341 |  |  | XAHC30CXXN1+TXV | TM8V100C16MP12 | 32400 |  |  | 17 | 8.1 | 32400 |  |  | 22800 | 70% | 2 | Both | 675 | 2.7 | HRCU-A-CB (Split System: Heat Pump with Remote Outdoor Unit-Air-Source) | N/A
211390147 | Central Heat Pump | LUXAIRE | HMH72B341 |  |  | XAHC30CXXN1+TXV | LPLC080C16MP13 | 32400 |  |  | 17 | 8.1 | 32400 |  |  | 22800 | 70% | 2 | Both | 675 | 2.7 | HRCU-A-CB (Split System: Heat Pump with Remote Outdoor Unit-Air-Source) | N/A
211390134 | Central Heat Pump | LUXAIRE | HMH72B341 |  |  | XAHC30CXXN1+TXV | TPLC100C16MP13 | 32400 |  |  | 17 | 8.1 | 32400 |  |  | 22800 | 70% | 2 | Both | 675 | 2.7 | HRCU-A-CB (Split System: Heat Pump with Remote Outdoor Unit-Air-Source) | N/A
211387468 | Central Heat Pump | LUXAIRE | HMH72B341 |  |  | XAHC30CXXN1+TXV | TM9V100C16MP12 | 32400 |  |  | 17 | 8.1 | 32800 |  |  | 23000 | 70% | 2 | Both | 675 | 2.7 | HRCU-A-CB (Split System: Heat Pump with Remote Outdoor Unit-Air-Source) | N/A
211387480 | Central Heat Pump | LUXAIRE | HMH72B341 |  |  | XAHC30CXXN1+TXV | TP9C100C16MP13 | 32400 |  |  | 17 | 8.1 | 32800 |  |  | 23000 | 70% | 2 | Both | 675 | 2.7 | HRCU-A-CB (Split System: Heat Pump with Remote Outdoor Unit-Air-Source) | N/A
211387493 | Central Heat Pump | LUXAIRE | HMH72B341 |  |  | XAHC30CXXN1+TXV | LP9C100C16MP13 | 32400 |  |  | 17 | 8.1 | 32800 |  |  | 23000 | 70% | 2 | Both | 675 | 2.7 | HRCU-A-CB (Split System: Heat Pump with Remote Outdoor Unit-Air-Source) | N/A
211389223 | Central Heat Pump | LUXAIRE | HMH72B341 |  |  | XAFB30CXXN1+TXV | TM9E060A10MP12 | 32400 |  |  | 17 | 8.1 | 33400 |  |  | 23600 | 71% | 2 | Both | 675 | 2.7 | HRCU-A-CB (Split System: Heat Pump with Remote Outdoor Unit-Air-Source) | N/A
211390830 | Central Heat Pump | LUXAIRE | HMH72B341 |  |  | XAUB30CXXN1+TXV | TM8V080B12MP12 | 32400 |  |  | 17 | 8.1 | 33600 |  |  | 23600 | 70% | 2 | Both | 675 | 2.7 | HRCU-A-CB (Split System: Heat Pump with Remote Outdoor Unit-Air-Source) | N/A
211390824 | Central Heat Pump | LUXAIRE | HMH72B341 |  |  | XAFB30CXXN1+TXV | LPLC080B12MP13 | 32400 |  |  | 17 | 8.1 | 33600 |  |  | 23600 | 70% | 2 | Both | 675 | 2.7 | HRCU-A-CB (Split System: Heat Pump with Remote Outdoor Unit-Air-Source) | N/A
211390812 | Central Heat Pump | LUXAIRE | HMH72B341 |  |  | XAFB30CXXN1+TXV | TPLC080B12MP13 | 32400 |  |  | 17 | 8.1 | 33600 |  |  | 23600 | 70% | 2 | Both | 675 | 2.7 | HRCU-A-CB (Split System: Heat Pump with Remote Outdoor Unit-Air-Source) | N/A
211390666 | Central Heat Pump | LUXAIRE | HMH72B341 |  |  | XAFC30CXXN1+TXV | TM8V080B12MP12 | 32400 |  |  | 17 | 8.1 | 34000 |  |  | 23800 | 70% | 2 | Both | 675 | 2.7 | HRCU-A-CB (Split System: Heat Pump with Remote Outdoor Unit-Air-Source) | N/A
211389145 | Central Heat Pump | LUXAIRE | HMH72B341 |  |  | XAHB36DXXN1+TXV | TM9E060A10MP12 | 32600 |  |  | 17 | 8.1 | 32400 |  |  | 22800 | 70% | 1.98 | Both | 680 | 2.72 | HRCU-A-CB (Split System: Heat Pump with Remote Outdoor Unit-Air-Source) | N/A
211389056 | Central Heat Pump | LUXAIRE | HMH72B341 |  |  | XAFC30CXXN1+TXV | TM9E060B12MP12 | 32600 |  |  | 17 | 8.1 | 33600 |  |  | 23600 | 70% | 2 | Both | 680 | 2.72 | HRCU-A-CB (Split System: Heat Pump with Remote Outdoor Unit-Air-Source) | N/A
211389115 | Central Heat Pump | LUXAIRE | HMH72B341 |  |  | XAFB30CXXN1+TXV | TM9E060B12MP12 | 32600 |  |  | 17 | 8.1 | 33600 |  |  | 23600 | 70% | 2 | Both | 680 | 2.72 | HRCU-A-CB (Split System: Heat Pump with Remote Outdoor Unit-Air-Source) | N/A
211388412 | Central Heat Pump | LUXAIRE | HMH72B341 |  |  | XAFB30CXXN1+TXV | TP9C060B12MP13 | 32600 |  |  | 17 | 8.1 | 33600 |  |  | 23600 | 70% | 2.02 | Both | 680 | 2.72 | HRCU-A-CB (Split System: Heat Pump with Remote Outdoor Unit-Air-Source) | N/A
211388297 | Central Heat Pump | LUXAIRE | HMH72B341 |  |  | XAFC30CXXN1+TXV | LP9C060B12MP13 | 32600 |  |  | 17 | 8.1 | 33600 |  |  | 23600 | 70% | 2.02 | Both | 680 | 2.72 | HRCU-A-CB (Split System: Heat Pump with Remote Outdoor Unit-Air-Source) | N/A
211388431 | Central Heat Pump | LUXAIRE | HMH72B341 |  |  | XAUB30CXXN1+TXV | TM9V060B12MP12 | 32600 |  |  | 17 | 8.1 | 33600 |  |  | 23600 | 70% | 2.02 | Both | 680 | 2.72 | HRCU-A-CB (Split System: Heat Pump with Remote Outdoor Unit-Air-Source) | N/A
211388454 | Central Heat Pump | LUXAIRE | HMH72B341 |  |  | XAUB30CXXN1+TXV | LP9C060B12MP13 | 32600 |  |  | 17 | 8.1 | 33600 |  |  | 23600 | 70% | 2.02 | Both | 680 | 2.72 | HRCU-A-CB (Split System: Heat Pump with Remote Outdoor Unit-Air-Source) | N/A
211388445 | Central Heat Pump | LUXAIRE | HMH72B341 |  |  | XAUB30CXXN1+TXV | TP9C060B12MP13 | 32600 |  |  | 17 | 8.1 | 33600 |  |  | 23600 | 70% | 2.02 | Both | 680 | 2.72 | HRCU-A-CB (Split System: Heat Pump with Remote Outdoor Unit-Air-Source) | N/A
211389348 | Central Heat Pump | LUXAIRE | HMH72B341 |  |  | XAHC30CXXN1+TXV | TM8Y100C20MP11 | 32800 |  |  | 17 | 8.1 | 32800 |  |  | 23000 | 70% | 2.02 | Both | 682.5 | 2.73 | HRCU-A-CB (Split System: Heat Pump with Remote Outdoor Unit-Air-Source) | N/A
211388134 | Central Heat Pump | LUXAIRE | HMH72B341 |  |  | XAHB36DXXN1+TXV | TP9C060B12MP13 | 32800 |  |  | 17 | 8.1 | 33000 |  |  | 23400 | 71% | 1.98 | Both | 682.5 | 2.73 | HRCU-A-CB (Split System: Heat Pump with Remote Outdoor Unit-Air-Source) | N/A
211388120 | Central Heat Pump | LUXAIRE | HMH72B341 |  |  | XAHB36DXXN1+TXV | TM9V060B12MP12 | 32800 |  |  | 17 | 8.1 | 33000 |  |  | 23400 | 71% | 1.98 | Both | 682.5 | 2.73 | HRCU-A-CB (Split System: Heat Pump with Remote Outdoor Unit-Air-Source) | N/A
211387670 | Central Heat Pump | LUXAIRE | HMH72B341 |  |  | XAFC30CXXN1+TXV | TP9C080C16MP13 | 32800 |  |  | 17 | 8.1 | 33400 |  |  | 23400 | 70% | 2.04 | Both | 682.5 | 2.73 | HRCU-A-CB (Split System: Heat Pump with Remote Outdoor Unit-Air-Source) | N/A
211387661 | Central Heat Pump | LUXAIRE | HMH72B341 |  |  | XAFC30CXXN1+TXV | TM9V080C16MP12 | 32800 |  |  | 17 | 8.1 | 33400 |  |  | 23400 | 70% | 2.04 | Both | 682.5 | 2.73 | HRCU-A-CB (Split System: Heat Pump with Remote Outdoor Unit-Air-Source) | N/A
211387678 | Central Heat Pump | LUXAIRE | HMH72B341 |  |  | XAFC30CXXN1+TXV | LP9C080C16MP13 | 32800 |  |  | 17 | 8.1 | 33400 |  |  | 23400 | 70% | 2.04 | Both | 682.5 | 2.73 | HRCU-A-CB (Split System: Heat Pump with Remote Outdoor Unit-Air-Source) | N/A
211388014 | Central Heat Pump | LUXAIRE | HMH72B341 |  |  | XAUB30CXXN1+TXV | TP9C080B12MP13 | 32800 |  |  | 17 | 8.1 | 33600 |  |  | 23600 | 70% | 2.02 | Both | 682.5 | 2.73 | HRCU-A-CB (Split System: Heat Pump with Remote Outdoor Unit-Air-Source) | N/A
211388024 | Central Heat Pump | LUXAIRE | HMH72B341 |  |  | XAUB30CXXN1+TXV | LP9C080B12MP13 | 32800 |  |  | 17 | 8.1 | 33600 |  |  | 23600 | 70% | 2.02 | Both | 682.5 | 2.73 | HRCU-A-CB (Split System: Heat Pump with Remote Outdoor Unit-Air-Source) | N/A
211387981 | Central Heat Pump | LUXAIRE | HMH72B341 |  |  | XAFB30CXXN1+TXV | TP9C080B12MP13 | 32800 |  |  | 17 | 8.1 | 33600 |  |  | 23600 | 70% | 2.02 | Both | 682.5 | 2.73 | HRCU-A-CB (Split System: Heat Pump with Remote Outdoor Unit-Air-Source) | N/A
211387841 | Central Heat Pump | LUXAIRE | HMH72B341 |  |  | XAFC30CXXN1+TXV | TM9V080B12MP12 | 32800 |  |  | 17 | 8.1 | 33600 |  |  | 23600 | 70% | 2.02 | Both | 682.5 | 2.73 | HRCU-A-CB (Split System: Heat Pump with Remote Outdoor Unit-Air-Source) | N/A
211387968 | Central Heat Pump | LUXAIRE | HMH72B341 |  |  | XAFB30CXXN1+TXV | TM9V080B12MP12 | 32800 |  |  | 17 | 8.1 | 33600 |  |  | 23600 | 70% | 2.02 | Both | 682.5 | 2.73 | HRCU-A-CB (Split System: Heat Pump with Remote Outdoor Unit-Air-Source) | N/A
211388001 | Central Heat Pump | LUXAIRE | HMH72B341 |  |  | XAUB30CXXN1+TXV | TM9V080B12MP12 | 32800 |  |  | 17 | 8.1 | 33600 |  |  | 23600 | 70% | 2.02 | Both | 682.5 | 2.73 | HRCU-A-CB (Split System: Heat Pump with Remote Outdoor Unit-Air-Source) | N/A
211387854 | Central Heat Pump | LUXAIRE | HMH72B341 |  |  | XAFC30CXXN1+TXV | TP9C080B12MP13 | 32800 |  |  | 17 | 8.1 | 33600 |  |  | 23600 | 70% | 2.02 | Both | 682.5 | 2.73 | HRCU-A-CB (Split System: Heat Pump with Remote Outdoor Unit-Air-Source) | N/A
211387868 | Central Heat Pump | LUXAIRE | HMH72B341 |  |  | XAFC30CXXN1+TXV | LP9C080B12MP13 | 32800 |  |  | 17 | 8.1 | 33600 |  |  | 23600 | 70% | 2.02 | Both | 682.5 | 2.73 | HRCU-A-CB (Split System: Heat Pump with Remote Outdoor Unit-Air-Source) | N/A
211387995 | Central Heat Pump | LUXAIRE | HMH72B341 |  |  | XAFB30CXXN1+TXV | LP9C080B12MP13 | 32800 |  |  | 17 | 8.1 | 33600 |  |  | 23600 | 70% | 2.02 | Both | 682.5 | 2.73 | HRCU-A-CB (Split System: Heat Pump with Remote Outdoor Unit-Air-Source) | N/A
211386918 | Central Heat Pump | LUXAIRE | HMH72B341 |  |  | XAHB36DXXN1+TXV | TM9Y080B12MP11 | 33000 |  |  | 17 | 8.1 | 32800 |  |  | 23200 | 71% | 2 | Both | 687.5 | 2.75 | HRCU-A-CB (Split System: Heat Pump with Remote Outdoor Unit-Air-Source) | N/A
211387110 | Central Heat Pump | LUXAIRE | HMH72B341 |  |  | XAHB36DXXN1+TXV | TM9Y060B12MP11 | 33000 |  |  | 17 | 8.1 | 33200 |  |  | 23400 | 70% | 1.98 | Both | 687.5 | 2.75 | HRCU-A-CB (Split System: Heat Pump with Remote Outdoor Unit-Air-Source) | N/A
211388516 | Central Heat Pump | LUXAIRE | HMH72B341 |  |  | XAUB36DXXN1+TXV | TM9V040A10MP12 | 33200 |  |  | 17 | 8.1 | 33200 |  |  | 23400 | 70% | 2 | Both | 692.5 | 2.77 | HRCU-A-CB (Split System: Heat Pump with Remote Outdoor Unit-Air-Source) | N/A
211392533 | Central Heat Pump | LUXAIRE | HMH72B341 |  |  | XAHB36DXXN1+TXV | TMLE060A12MP11 | 33200 |  |  | 17 | 8.1 | 33200 |  |  | 23400 | 70% | 2 | Both | 692.5 | 2.77 | HRCU-A-CB (Split System: Heat Pump with Remote Outdoor Unit-Air-Source) | N/A
211392520 | Central Heat Pump | LUXAIRE | HMH72B341 |  |  | XAHB36DXXN1+TXV | TM8E060A12MP11 | 33200 |  |  | 17 | 8.1 | 33200 |  |  | 23400 | 70% | 2 | Both | 692.5 | 2.77 | HRCU-A-CB (Split System: Heat Pump with Remote Outdoor Unit-Air-Source) | N/A
211392217 | Central Heat Pump | LUXAIRE | HMH72B341 |  |  | XAHB36DXXN1+TXV | TM8E080B12MP11 | 33200 |  |  | 17 | 8.1 | 33200 |  |  | 23400 | 70% | 2 | Both | 692.5 | 2.77 | HRCU-A-CB (Split System: Heat Pump with Remote Outdoor Unit-Air-Source) | N/A
211392232 | Central Heat Pump | LUXAIRE | HMH72B341 |  |  | XAHB36DXXN1+TXV | TMLE080B12MP11 | 33200 |  |  | 17 | 8.1 | 33200 |  |  | 23400 | 70% | 2 | Both | 692.5 | 2.77 | HRCU-A-CB (Split System: Heat Pump with Remote Outdoor Unit-Air-Source) | N/A
211387698 | Central Heat Pump | LUXAIRE | HMH72B341 |  |  | XAHC36DXXN1+TXV | LP9C080B12MP13 | 33200 |  |  | 17 | 8.1 | 33200 |  |  | 23400 | 70% | 2.02 | Both | 692.5 | 2.77 | HRCU-A-CB (Split System: Heat Pump with Remote Outdoor Unit-Air-Source) | N/A
211387681 | Central Heat Pump | LUXAIRE | HMH72B341 |  |  | XAHC36DXXN1+TXV | TM9V080B12MP12 | 33200 |  |  | 17 | 8.1 | 33200 |  |  | 23400 | 70% | 2.02 | Both | 692.5 | 2.77 | HRCU-A-CB (Split System: Heat Pump with Remote Outdoor Unit-Air-Source) | N/A
211387690 | Central Heat Pump | LUXAIRE | HMH72B341 |  |  | XAHC36DXXN1+TXV | TP9C080B12MP13 | 33200 |  |  | 17 | 8.1 | 33200 |  |  | 23400 | 70% | 2.02 | Both | 692.5 | 2.77 | HRCU-A-CB (Split System: Heat Pump with Remote Outdoor Unit-Air-Source) | N/A
211388049 | Central Heat Pump | LUXAIRE | HMH72B341 |  |  | XAHC36DXXN1+TXV | LP9C060B12MP13 | 33200 |  |  | 17 | 8.1 | 33400 |  |  | 23800 | 71% | 2 | Both | 692.5 | 2.77 | HRCU-A-CB (Split System: Heat Pump with Remote Outdoor Unit-Air-Source) | N/A
211388035 | Central Heat Pump | LUXAIRE | HMH72B341 |  |  | XAHC36DXXN1+TXV | TP9C060B12MP13 | 33200 |  |  | 17 | 8.1 | 33400 |  |  | 23800 | 71% | 2 | Both | 692.5 | 2.77 | HRCU-A-CB (Split System: Heat Pump with Remote Outdoor Unit-Air-Source) | N/A
211387564 | Central Heat Pump | LUXAIRE | HMH72B341 |  |  | XAHC36DXXN1+TXV | TM9V080C16MP12 | 33400 |  |  | 17 | 8.1 | 33200 |  |  | 23400 | 70% | 2.04 | Both | 695 | 2.78 | HRCU-A-CB (Split System: Heat Pump with Remote Outdoor Unit-Air-Source) | N/A
211387581 | Central Heat Pump | LUXAIRE | HMH72B341 |  |  | XAHC36DXXN1+TXV | LP9C080C16MP13 | 33400 |  |  | 17 | 8.1 | 33200 |  |  | 23400 | 70% | 2.04 | Both | 695 | 2.78 | HRCU-A-CB (Split System: Heat Pump with Remote Outdoor Unit-Air-Source) | N/A
211387572 | Central Heat Pump | LUXAIRE | HMH72B341 |  |  | XAHC36DXXN1+TXV | TP9C080C16MP13 | 33400 |  |  | 17 | 8.1 | 33200 |  |  | 23400 | 70% | 2.04 | Both | 695 | 2.78 | HRCU-A-CB (Split System: Heat Pump with Remote Outdoor Unit-Air-Source) | N/A
211390792 | Central Heat Pump | LUXAIRE | HMH72B341 |  |  | XAUB36DXXN1+TXV | LPLC080B12MP13 | 33600 |  |  | 17 | 8.1 | 33600 |  |  | 23600 | 70% | 2.02 | Both | 700 | 2.8 | HRCU-A-CB (Split System: Heat Pump with Remote Outdoor Unit-Air-Source) | N/A
211390777 | Central Heat Pump | LUXAIRE | HMH72B341 |  |  | XAUB36DXXN1+TXV | TPLC080B12MP13 | 33600 |  |  | 17 | 8.1 | 33600 |  |  | 23600 | 70% | 2.02 | Both | 700 | 2.8 | HRCU-A-CB (Split System: Heat Pump with Remote Outdoor Unit-Air-Source) | N/A
211387417 | Central Heat Pump | LUXAIRE | HMH72B341 |  |  | XAHC36DXXN1+TXV | TP9C100C16MP13 | 33800 |  |  | 17 | 8.1 | 33400 |  |  | 23600 | 71% | 2.06 | Both | 705 | 2.82 | HRCU-A-CB (Split System: Heat Pump with Remote Outdoor Unit-Air-Source) | N/A
211387404 | Central Heat Pump | LUXAIRE | HMH72B341 |  |  | XAHC36DXXN1+TXV | TM9V100C16MP12 | 33800 |  |  | 17 | 8.1 | 33400 |  |  | 23600 | 71% | 2.06 | Both | 705 | 2.82 | HRCU-A-CB (Split System: Heat Pump with Remote Outdoor Unit-Air-Source) | N/A
211387431 | Central Heat Pump | LUXAIRE | HMH72B341 |  |  | XAHC36DXXN1+TXV | LP9C100C16MP13 | 33800 |  |  | 17 | 8.1 | 33400 |  |  | 23600 | 71% | 2.06 | Both | 705 | 2.82 | HRCU-A-CB (Split System: Heat Pump with Remote Outdoor Unit-Air-Source) | N/A
211389274 | Central Heat Pump | LUXAIRE | HMH72B341 |  |  | XAHC36DXXN1+TXV | TM8Y120C20MP11 | 34000 |  |  | 17 | 8.1 | 33800 |  |  | 24200 | 72% | 2.08 | Both | 707.5 | 2.83 | HRCU-A-CB (Split System: Heat Pump with Remote Outdoor Unit-Air-Source) | N/A
211389289 | Central Heat Pump | LUXAIRE | HMH72B341 |  |  | XAHC36DXXN1+TXV | TM8Y100C20MP11 | 34000 |  |  | 17 | 8.1 | 33800 |  |  | 24200 | 72% | 2.08 | Both | 707.5 | 2.83 | HRCU-A-CB (Split System: Heat Pump with Remote Outdoor Unit-Air-Source) | N/A
211393675 | Central Heat Pump | LUXAIRE | HMH72B341 |  |  | XAFA30DXXN1+TXV | TM8V060A12MP12 | 34000 |  |  | 17 | 8.1 | 34000 |  |  | 24200 | 71% | 2.04 | Both | 707.5 | 2.83 | HRCU-A-CB (Split System: Heat Pump with Remote Outdoor Unit-Air-Source) | N/A
211389984 | Central Heat Pump | LUXAIRE | HMH72B341 |  |  | XAHC36DXXN1+TXV | LPLC080C16MP13 | 34000 |  |  | 17 | 8.1 | 34000 |  |  | 24600 | 72% | 2.08 | Both | 707.5 | 2.83 | HRCU-A-CB (Split System: Heat Pump with Remote Outdoor Unit-Air-Source) | N/A
211389955 | Central Heat Pump | LUXAIRE | HMH72B341 |  |  | XAHC36DXXN1+TXV | TPLC080C16MP13 | 34000 |  |  | 17 | 8.1 | 34000 |  |  | 24600 | 72% | 2.08 | Both | 707.5 | 2.83 | HRCU-A-CB (Split System: Heat Pump with Remote Outdoor Unit-Air-Source) | N/A
211389989 | Central Heat Pump | LUXAIRE | HMH72B341 |  |  | XAHC36DXXN1+TXV | LPLC100C16MP13 | 34000 |  |  | 17 | 8.1 | 34000 |  |  | 24600 | 72% | 2.08 | Both | 707.5 | 2.83 | HRCU-A-CB (Split System: Heat Pump with Remote Outdoor Unit-Air-Source) | N/A
211389941 | Central Heat Pump | LUXAIRE | HMH72B341 |  |  | XAHC36DXXN1+TXV | TMLV100C16MP12 | 34000 |  |  | 17 | 8.1 | 34000 |  |  | 24600 | 72% | 2.08 | Both | 707.5 | 2.83 | HRCU-A-CB (Split System: Heat Pump with Remote Outdoor Unit-Air-Source) | N/A
211393307 | Central Heat Pump | LUXAIRE | HMH72B341 |  |  | XAHC36DXXN1+TXV | TL8E100C20UH11 | 34000 |  |  | 17 | 8.1 | 34000 |  |  | 24400 | 72% | 2.1 | Both | 707.5 | 2.83 | HRCU-A-CB (Split System: Heat Pump with Remote Outdoor Unit-Air-Source) | N/A
211378097 | Central Heat Pump | YORK | HMH72B341 |  |  | XAHB30CXXN1+TXV | TM8Y060A12MP11 | 31800 |  |  | 17 | 8.1 | 32600 |  |  | 23000 | 71% | 1.98 | Both | 662.5 | 2.65 | HRCU-A-CB (Split System: Heat Pump with Remote Outdoor Unit-Air-Source) | N/A
211378064 | Central Heat Pump | YORK | HMH72B341 |  |  | XAHB30CXXN1+TXV | TM8Y080B12MP11 | 32000 |  |  | 17 | 8.1 | 32200 |  |  | 22800 | 71% | 1.98 | Both | 667.5 | 2.67 | HRCU-A-CB (Split System: Heat Pump with Remote Outdoor Unit-Air-Source) | N/A
211378389 | Central Heat Pump | YORK | HMH72B341 |  |  | XAHB30CXXN1+TXV | TPLC060A12MP13 | 32000 |  |  | 17 | 8.1 | 32800 |  |  | 23000 | 70% | 1.98 | Both | 667.5 | 2.67 | HRCU-A-CB (Split System: Heat Pump with Remote Outdoor Unit-Air-Source) | N/A
211378561 | Central Heat Pump | YORK | HMH72B341 |  |  | XAHB30CXXN1+TXV | TMLE100B12MP11 | 32000 |  |  | 17 | 8.1 | 32800 |  |  | 23000 | 70% | 1.98 | Both | 667.5 | 2.67 | HRCU-A-CB (Split System: Heat Pump with Remote Outdoor Unit-Air-Source) | N/A
211378558 | Central Heat Pump | YORK | HMH72B341 |  |  | XAHB30CXXN1+TXV | TM8E100B12MP11 | 32000 |  |  | 17 | 8.1 | 32800 |  |  | 23000 | 70% | 1.98 | Both | 667.5 | 2.67 | HRCU-A-CB (Split System: Heat Pump with Remote Outdoor Unit-Air-Source) | N/A
211378733 | Central Heat Pump | YORK | HMH72B341 |  |  | XAHB30CXXN1+TXV | TM8E060A12MP11 | 32000 |  |  | 17 | 8.1 | 32800 |  |  | 23000 | 70% | 1.98 | Both | 667.5 | 2.67 | HRCU-A-CB (Split System: Heat Pump with Remote Outdoor Unit-Air-Source) | N/A
211378386 | Central Heat Pump | YORK | HMH72B341 |  |  | XAHB30CXXN1+TXV | TMLV060A12MP12 | 32000 |  |  | 17 | 8.1 | 32800 |  |  | 23000 | 70% | 1.98 | Both | 667.5 | 2.67 | HRCU-A-CB (Split System: Heat Pump with Remote Outdoor Unit-Air-Source) | N/A
211378160 | Central Heat Pump | YORK | HMH72B341 |  |  | XAHC30CXXN1+TXV | TPLC080C16MP13 | 32400 |  |  | 17 | 8.1 | 32400 |  |  | 22800 | 70% | 2 | Both | 675 | 2.7 | HRCU-A-CB (Split System: Heat Pump with Remote Outdoor Unit-Air-Source) | N/A
211378165 | Central Heat Pump | YORK | HMH72B341 |  |  | XAHC30CXXN1+TXV | YPLC080C16MP13 | 32400 |  |  | 17 | 8.1 | 32400 |  |  | 22800 | 70% | 2 | Both | 675 | 2.7 | HRCU-A-CB (Split System: Heat Pump with Remote Outdoor Unit-Air-Source) | N/A
211378154 | Central Heat Pump | YORK | HMH72B341 |  |  | XAHC30CXXN1+TXV | TM8V080C16MP12 | 32400 |  |  | 17 | 8.1 | 32400 |  |  | 22800 | 70% | 2 | Both | 675 | 2.7 | HRCU-A-CB (Split System: Heat Pump with Remote Outdoor Unit-Air-Source) | N/A
211378157 | Central Heat Pump | YORK | HMH72B341 |  |  | XAHC30CXXN1+TXV | TMLV100C16MP12 | 32400 |  |  | 17 | 8.1 | 32400 |  |  | 22800 | 70% | 2 | Both | 675 | 2.7 | HRCU-A-CB (Split System: Heat Pump with Remote Outdoor Unit-Air-Source) | N/A
211378163 | Central Heat Pump | YORK | HMH72B341 |  |  | XAHC30CXXN1+TXV | TPLC100C16MP13 | 32400 |  |  | 17 | 8.1 | 32400 |  |  | 22800 | 70% | 2 | Both | 675 | 2.7 | HRCU-A-CB (Split System: Heat Pump with Remote Outdoor Unit-Air-Source) | N/A
211377503 | Central Heat Pump | YORK | HMH72B341 |  |  | XAHC30CXXN1+TXV | TP9C100C16MP13 | 32400 |  |  | 17 | 8.1 | 32800 |  |  | 23000 | 70% | 2 | Both | 675 | 2.7 | HRCU-A-CB (Split System: Heat Pump with Remote Outdoor Unit-Air-Source) | N/A
211378835 | Central Heat Pump | YORK | HMH72B341 |  |  | XAHC30CXXN1+TXV | TL9E080C16UH11 | 32400 |  |  | 17 | 8.1 | 33000 |  |  | 23200 | 70% | 2 | Both | 675 | 2.7 | HRCU-A-CB (Split System: Heat Pump with Remote Outdoor Unit-Air-Source) | N/A
211378353 | Central Heat Pump | YORK | HMH72B341 |  |  | XAUB30CXXN1+TXV | TPLC080B12MP13 | 32400 |  |  | 17 | 8.1 | 33600 |  |  | 23600 | 70% | 2 | Both | 675 | 2.7 | HRCU-A-CB (Split System: Heat Pump with Remote Outdoor Unit-Air-Source) | N/A
211378341 | Central Heat Pump | YORK | HMH72B341 |  |  | XAFB30CXXN1+TXV | TM8V080B12MP12 | 32400 |  |  | 17 | 8.1 | 33600 |  |  | 23600 | 70% | 2 | Both | 675 | 2.7 | HRCU-A-CB (Split System: Heat Pump with Remote Outdoor Unit-Air-Source) | N/A
211378356 | Central Heat Pump | YORK | HMH72B341 |  |  | XAUB30CXXN1+TXV | YPLC080B12MP13 | 32400 |  |  | 17 | 8.1 | 33600 |  |  | 23600 | 70% | 2 | Both | 675 | 2.7 | HRCU-A-CB (Split System: Heat Pump with Remote Outdoor Unit-Air-Source) | N/A
211378350 | Central Heat Pump | YORK | HMH72B341 |  |  | XAUB30CXXN1+TXV | TM8V080B12MP12 | 32400 |  |  | 17 | 8.1 | 33600 |  |  | 23600 | 70% | 2 | Both | 675 | 2.7 | HRCU-A-CB (Split System: Heat Pump with Remote Outdoor Unit-Air-Source) | N/A
211378308 | Central Heat Pump | YORK | HMH72B341 |  |  | XAFC30CXXN1+TXV | TPLC080B12MP13 | 32400 |  |  | 17 | 8.1 | 34000 |  |  | 23800 | 70% | 2 | Both | 675 | 2.7 | HRCU-A-CB (Split System: Heat Pump with Remote Outdoor Unit-Air-Source) | N/A
211378305 | Central Heat Pump | YORK | HMH72B341 |  |  | XAFC30CXXN1+TXV | TM8V080B12MP12 | 32400 |  |  | 17 | 8.1 | 34000 |  |  | 23800 | 70% | 2 | Both | 675 | 2.7 | HRCU-A-CB (Split System: Heat Pump with Remote Outdoor Unit-Air-Source) | N/A
211377948 | Central Heat Pump | YORK | HMH72B341 |  |  | XAHB36DXXN1+TXV | TM9E060A10MP12 | 32600 |  |  | 17 | 8.1 | 32400 |  |  | 22800 | 70% | 1.98 | Both | 680 | 2.72 | HRCU-A-CB (Split System: Heat Pump with Remote Outdoor Unit-Air-Source) | N/A
211378884 | Central Heat Pump | YORK | HMH72B341 |  |  | XAHC30CXXN1+TXV | TL8E100C20UH11 | 32600 |  |  | 17 | 8.1 | 32400 |  |  | 22800 | 70% | 2.02 | Both | 680 | 2.72 | HRCU-A-CB (Split System: Heat Pump with Remote Outdoor Unit-Air-Source) | N/A
211377931 | Central Heat Pump | YORK | HMH72B341 |  |  | XAFC30CXXN1+TXV | TM9E060B12MP12 | 32600 |  |  | 17 | 8.1 | 33600 |  |  | 23600 | 70% | 2 | Both | 680 | 2.72 | HRCU-A-CB (Split System: Heat Pump with Remote Outdoor Unit-Air-Source) | N/A
211377945 | Central Heat Pump | YORK | HMH72B341 |  |  | XAUB30CXXN1+TXV | TM9E060B12MP12 | 32600 |  |  | 17 | 8.1 | 33600 |  |  | 23600 | 70% | 2 | Both | 680 | 2.72 | HRCU-A-CB (Split System: Heat Pump with Remote Outdoor Unit-Air-Source) | N/A
211377804 | Central Heat Pump | YORK | HMH72B341 |  |  | XAUB30CXXN1+TXV | TM9V060B12MP12 | 32600 |  |  | 17 | 8.1 | 33600 |  |  | 23600 | 70% | 2.02 | Both | 680 | 2.72 | HRCU-A-CB (Split System: Heat Pump with Remote Outdoor Unit-Air-Source) | N/A
211377795 | Central Heat Pump | YORK | HMH72B341 |  |  | XAFB30CXXN1+TXV | TM9V060B12MP12 | 32600 |  |  | 17 | 8.1 | 33600 |  |  | 23600 | 70% | 2.02 | Both | 680 | 2.72 | HRCU-A-CB (Split System: Heat Pump with Remote Outdoor Unit-Air-Source) | N/A
211377760 | Central Heat Pump | YORK | HMH72B341 |  |  | XAFC30CXXN1+TXV | TM9V060B12MP12 | 32600 |  |  | 17 | 8.1 | 33600 |  |  | 23600 | 70% | 2.02 | Both | 680 | 2.72 | HRCU-A-CB (Split System: Heat Pump with Remote Outdoor Unit-Air-Source) | N/A
211377762 | Central Heat Pump | YORK | HMH72B341 |  |  | XAFC30CXXN1+TXV | TP9C060B12MP13 | 32600 |  |  | 17 | 8.1 | 33600 |  |  | 23600 | 70% | 2.02 | Both | 680 | 2.72 | HRCU-A-CB (Split System: Heat Pump with Remote Outdoor Unit-Air-Source) | N/A
211377798 | Central Heat Pump | YORK | HMH72B341 |  |  | XAFB30CXXN1+TXV | TP9C060B12MP13 | 32600 |  |  | 17 | 8.1 | 33600 |  |  | 23600 | 70% | 2.02 | Both | 680 | 2.72 | HRCU-A-CB (Split System: Heat Pump with Remote Outdoor Unit-Air-Source) | N/A
211377801 | Central Heat Pump | YORK | HMH72B341 |  |  | XAFB30CXXN1+TXV | YP9C060B12MP13 | 32600 |  |  | 17 | 8.1 | 33600 |  |  | 23600 | 70% | 2.02 | Both | 680 | 2.72 | HRCU-A-CB (Split System: Heat Pump with Remote Outdoor Unit-Air-Source) | N/A
211377993 | Central Heat Pump | YORK | HMH72B341 |  |  | XAHC30CXXN1+TXV | TM8Y100C20MP11 | 32800 |  |  | 17 | 8.1 | 32800 |  |  | 23000 | 70% | 2.02 | Both | 682.5 | 2.73 | HRCU-A-CB (Split System: Heat Pump with Remote Outdoor Unit-Air-Source) | N/A
211377990 | Central Heat Pump | YORK | HMH72B341 |  |  | XAHC30CXXN1+TXV | TM8Y120C20MP11 | 32800 |  |  | 17 | 8.1 | 32800 |  |  | 23000 | 70% | 2.02 | Both | 682.5 | 2.73 | HRCU-A-CB (Split System: Heat Pump with Remote Outdoor Unit-Air-Source) | N/A
211377728 | Central Heat Pump | YORK | HMH72B341 |  |  | XAHB36DXXN1+TXV | YP9C060B12MP13 | 32800 |  |  | 17 | 8.1 | 33000 |  |  | 23400 | 71% | 1.98 | Both | 682.5 | 2.73 | HRCU-A-CB (Split System: Heat Pump with Remote Outdoor Unit-Air-Source) | N/A
211377725 | Central Heat Pump | YORK | HMH72B341 |  |  | XAHB36DXXN1+TXV | TP9C060B12MP13 | 32800 |  |  | 17 | 8.1 | 33000 |  |  | 23400 | 71% | 1.98 | Both | 682.5 | 2.73 | HRCU-A-CB (Split System: Heat Pump with Remote Outdoor Unit-Air-Source) | N/A
211377576 | Central Heat Pump | YORK | HMH72B341 |  |  | XAFC30CXXN1+TXV | TM9V080C16MP12 | 32800 |  |  | 17 | 8.1 | 33400 |  |  | 23400 | 70% | 2.04 | Both | 682.5 | 2.73 | HRCU-A-CB (Split System: Heat Pump with Remote Outdoor Unit-Air-Source) | N/A
211377578 | Central Heat Pump | YORK | HMH72B341 |  |  | XAFC30CXXN1+TXV | YP9C080C16MP13 | 32800 |  |  | 17 | 8.1 | 33400 |  |  | 23400 | 70% | 2.04 | Both | 682.5 | 2.73 | HRCU-A-CB (Split System: Heat Pump with Remote Outdoor Unit-Air-Source) | N/A
211377577 | Central Heat Pump | YORK | HMH72B341 |  |  | XAFC30CXXN1+TXV | TP9C080C16MP13 | 32800 |  |  | 17 | 8.1 | 33400 |  |  | 23400 | 70% | 2.04 | Both | 682.5 | 2.73 | HRCU-A-CB (Split System: Heat Pump with Remote Outdoor Unit-Air-Source) | N/A
211377684 | Central Heat Pump | YORK | HMH72B341 |  |  | XAFB30CXXN1+TXV | YP9C080B12MP13 | 32800 |  |  | 17 | 8.1 | 33600 |  |  | 23600 | 70% | 2.02 | Both | 682.5 | 2.73 | HRCU-A-CB (Split System: Heat Pump with Remote Outdoor Unit-Air-Source) | N/A
211377693 | Central Heat Pump | YORK | HMH72B341 |  |  | XAUB30CXXN1+TXV | YP9C080B12MP13 | 32800 |  |  | 17 | 8.1 | 33600 |  |  | 23600 | 70% | 2.02 | Both | 682.5 | 2.73 | HRCU-A-CB (Split System: Heat Pump with Remote Outdoor Unit-Air-Source) | N/A
211377682 | Central Heat Pump | YORK | HMH72B341 |  |  | XAFB30CXXN1+TXV | TP9C080B12MP13 | 32800 |  |  | 17 | 8.1 | 33600 |  |  | 23600 | 70% | 2.02 | Both | 682.5 | 2.73 | HRCU-A-CB (Split System: Heat Pump with Remote Outdoor Unit-Air-Source) | N/A
211377828 | Central Heat Pump | YORK | HMH72B341 |  |  | XAUB36DXXN1+TXV | TM9V040A10MP12 | 33200 |  |  | 17 | 8.1 | 33200 |  |  | 23400 | 70% | 2 | Both | 692.5 | 2.77 | HRCU-A-CB (Split System: Heat Pump with Remote Outdoor Unit-Air-Source) | N/A
211377875 | Central Heat Pump | YORK | HMH72B341 |  |  | XAHB36DXXN1+TXV | TM9E080B12MP12 | 33200 |  |  | 17 | 8.1 | 33200 |  |  | 23400 | 70% | 2 | Both | 692.5 | 2.77 | HRCU-A-CB (Split System: Heat Pump with Remote Outdoor Unit-Air-Source) | N/A
211377917 | Central Heat Pump | YORK | HMH72B341 |  |  | XAHB36DXXN1+TXV | TM9E060B12MP12 | 33200 |  |  | 17 | 8.1 | 33200 |  |  | 23600 | 71% | 2 | Both | 692.5 | 2.77 | HRCU-A-CB (Split System: Heat Pump with Remote Outdoor Unit-Air-Source) | N/A
211378665 | Central Heat Pump | YORK | HMH72B341 |  |  | XAHB36DXXN1+TXV | TMLE080B12MP11 | 33200 |  |  | 17 | 8.1 | 33200 |  |  | 23400 | 70% | 2 | Both | 692.5 | 2.77 | HRCU-A-CB (Split System: Heat Pump with Remote Outdoor Unit-Air-Source) | N/A
211378723 | Central Heat Pump | YORK | HMH72B341 |  |  | XAHB36DXXN1+TXV | TM8E060A12MP11 | 33200 |  |  | 17 | 8.1 | 33200 |  |  | 23400 | 70% | 2 | Both | 692.5 | 2.77 | HRCU-A-CB (Split System: Heat Pump with Remote Outdoor Unit-Air-Source) | N/A
211377579 | Central Heat Pump | YORK | HMH72B341 |  |  | XAHC36DXXN1+TXV | TM9V080B12MP12 | 33200 |  |  | 17 | 8.1 | 33200 |  |  | 23400 | 70% | 2.02 | Both | 692.5 | 2.77 | HRCU-A-CB (Split System: Heat Pump with Remote Outdoor Unit-Air-Source) | N/A
211377580 | Central Heat Pump | YORK | HMH72B341 |  |  | XAHC36DXXN1+TXV | TP9C080B12MP13 | 33200 |  |  | 17 | 8.1 | 33200 |  |  | 23400 | 70% | 2.02 | Both | 692.5 | 2.77 | HRCU-A-CB (Split System: Heat Pump with Remote Outdoor Unit-Air-Source) | N/A
211377581 | Central Heat Pump | YORK | HMH72B341 |  |  | XAHC36DXXN1+TXV | YP9C080B12MP13 | 33200 |  |  | 17 | 8.1 | 33200 |  |  | 23400 | 70% | 2.02 | Both | 692.5 | 2.77 | HRCU-A-CB (Split System: Heat Pump with Remote Outdoor Unit-Air-Source) | N/A
211377699 | Central Heat Pump | YORK | HMH72B341 |  |  | XAHC36DXXN1+TXV | TP9C060B12MP13 | 33200 |  |  | 17 | 8.1 | 33400 |  |  | 23800 | 71% | 2 | Both | 692.5 | 2.77 | HRCU-A-CB (Split System: Heat Pump with Remote Outdoor Unit-Air-Source) | N/A
211377696 | Central Heat Pump | YORK | HMH72B341 |  |  | XAHC36DXXN1+TXV | TM9V060B12MP12 | 33200 |  |  | 17 | 8.1 | 33400 |  |  | 23800 | 71% | 2 | Both | 692.5 | 2.77 | HRCU-A-CB (Split System: Heat Pump with Remote Outdoor Unit-Air-Source) | N/A
211377542 | Central Heat Pump | YORK | HMH72B341 |  |  | XAHC36DXXN1+TXV | YP9C080C16MP13 | 33400 |  |  | 17 | 8.1 | 33200 |  |  | 23400 | 70% | 2.04 | Both | 695 | 2.78 | HRCU-A-CB (Split System: Heat Pump with Remote Outdoor Unit-Air-Source) | N/A
211377908 | Central Heat Pump | YORK | HMH72B341 |  |  | XAHC36DXXN1+TXV | TM9E060B12MP12 | 33400 |  |  | 17 | 8.1 | 33400 |  |  | 23800 | 71% | 2 | Both | 695 | 2.78 | HRCU-A-CB (Split System: Heat Pump with Remote Outdoor Unit-Air-Source) | N/A
211378326 | Central Heat Pump | YORK | HMH72B341 |  |  | XAUB36DXXN1+TXV | TM8V080B12MP12 | 33600 |  |  | 17 | 8.1 | 33600 |  |  | 23600 | 70% | 2.02 | Both | 700 | 2.8 | HRCU-A-CB (Split System: Heat Pump with Remote Outdoor Unit-Air-Source) | N/A
211378338 | Central Heat Pump | YORK | HMH72B341 |  |  | XAUB36DXXN1+TXV | YPLC080B12MP13 | 33600 |  |  | 17 | 8.1 | 33600 |  |  | 23600 | 70% | 2.02 | Both | 700 | 2.8 | HRCU-A-CB (Split System: Heat Pump with Remote Outdoor Unit-Air-Source) | N/A
211378332 | Central Heat Pump | YORK | HMH72B341 |  |  | XAUB36DXXN1+TXV | TPLC080B12MP13 | 33600 |  |  | 17 | 8.1 | 33600 |  |  | 23600 | 70% | 2.02 | Both | 700 | 2.8 | HRCU-A-CB (Split System: Heat Pump with Remote Outdoor Unit-Air-Source) | N/A
211377488 | Central Heat Pump | YORK | HMH72B341 |  |  | XAHC36DXXN1+TXV | YP9C100C16MP13 | 33800 |  |  | 17 | 8.1 | 33400 |  |  | 23600 | 71% | 2.06 | Both | 705 | 2.82 | HRCU-A-CB (Split System: Heat Pump with Remote Outdoor Unit-Air-Source) | N/A
211378290 | Central Heat Pump | YORK | HMH72B341 |  |  | XAFC36DXXN1+TXV | TPLC080B12MP13 | 33800 |  |  | 17 | 8.1 | 34000 |  |  | 24200 | 71% | 2.04 | Both | 705 | 2.82 | HRCU-A-CB (Split System: Heat Pump with Remote Outdoor Unit-Air-Source) | N/A
211378293 | Central Heat Pump | YORK | HMH72B341 |  |  | XAFC36DXXN1+TXV | YPLC080B12MP13 | 33800 |  |  | 17 | 8.1 | 34000 |  |  | 24200 | 71% | 2.04 | Both | 705 | 2.82 | HRCU-A-CB (Split System: Heat Pump with Remote Outdoor Unit-Air-Source) | N/A
211378287 | Central Heat Pump | YORK | HMH72B341 |  |  | XAFC36DXXN1+TXV | TM8V080B12MP12 | 33800 |  |  | 17 | 8.1 | 34000 |  |  | 24200 | 71% | 2.04 | Both | 705 | 2.82 | HRCU-A-CB (Split System: Heat Pump with Remote Outdoor Unit-Air-Source) | N/A
211378829 | Central Heat Pump | YORK | HMH72B341 |  |  | XAHC36DXXN1+TXV | TL9E080C16UH11 | 34000 |  |  | 17 | 8.1 | 33800 |  |  | 24000 | 71% | 2.06 | Both | 707.5 | 2.83 | HRCU-A-CB (Split System: Heat Pump with Remote Outdoor Unit-Air-Source) | N/A
211377981 | Central Heat Pump | YORK | HMH72B341 |  |  | XAHC36DXXN1+TXV | TM8Y100C20MP11 | 34000 |  |  | 17 | 8.1 | 33800 |  |  | 24200 | 72% | 2.08 | Both | 707.5 | 2.83 | HRCU-A-CB (Split System: Heat Pump with Remote Outdoor Unit-Air-Source) | N/A
211378951 | Central Heat Pump | YORK | HMH72B341 |  |  | XAFA30DXXN1+TXV | TMLV060A12MP12 | 34000 |  |  | 17 | 8.1 | 34000 |  |  | 24200 | 71% | 2.04 | Both | 707.5 | 2.83 | HRCU-A-CB (Split System: Heat Pump with Remote Outdoor Unit-Air-Source) | N/A
211377628 | Central Heat Pump | YORK | HMH72B341 |  |  | XAFC36DXXN1+TXV | TM9V080B12MP12 | 34000 |  |  | 17 | 8.1 | 34000 |  |  | 24400 | 72% | 2.06 | Both | 707.5 | 2.83 | HRCU-A-CB (Split System: Heat Pump with Remote Outdoor Unit-Air-Source) | N/A
211378113 | Central Heat Pump | YORK | HMH72B341 |  |  | XAHC36DXXN1+TXV | TM8V100C16MP12 | 34000 |  |  | 17 | 8.1 | 34000 |  |  | 24600 | 72% | 2.08 | Both | 707.5 | 2.83 | HRCU-A-CB (Split System: Heat Pump with Remote Outdoor Unit-Air-Source) | N/A
211378116 | Central Heat Pump | YORK | HMH72B341 |  |  | XAHC36DXXN1+TXV | TM8V080C16MP12 | 34000 |  |  | 17 | 8.1 | 34000 |  |  | 24600 | 72% | 2.08 | Both | 707.5 | 2.83 | HRCU-A-CB (Split System: Heat Pump with Remote Outdoor Unit-Air-Source) | N/A
211378119 | Central Heat Pump | YORK | HMH72B341 |  |  | XAHC36DXXN1+TXV | TMLV100C16MP12 | 34000 |  |  | 17 | 8.1 | 34000 |  |  | 24600 | 72% | 2.08 | Both | 707.5 | 2.83 | HRCU-A-CB (Split System: Heat Pump with Remote Outdoor Unit-Air-Source) | N/A
211378127 | Central Heat Pump | YORK | HMH72B341 |  |  | XAHC36DXXN1+TXV | YPLC080C16MP13 | 34000 |  |  | 17 | 8.1 | 34000 |  |  | 24600 | 72% | 2.08 | Both | 707.5 | 2.83 | HRCU-A-CB (Split System: Heat Pump with Remote Outdoor Unit-Air-Source) | N/A
211378122 | Central Heat Pump | YORK | HMH72B341 |  |  | XAHC36DXXN1+TXV | TPLC080C16MP13 | 34000 |  |  | 17 | 8.1 | 34000 |  |  | 24600 | 72% | 2.08 | Both | 707.5 | 2.83 | HRCU-A-CB (Split System: Heat Pump with Remote Outdoor Unit-Air-Source) | N/A
211378130 | Central Heat Pump | YORK | HMH72B341 |  |  | XAHC36DXXN1+TXV | YPLC100C16MP13 | 34000 |  |  | 17 | 8.1 | 34000 |  |  | 24600 | 72% | 2.08 | Both | 707.5 | 2.83 | HRCU-A-CB (Split System: Heat Pump with Remote Outdoor Unit-Air-Source) | N/A
211378878 | Central Heat Pump | YORK | HMH72B341 |  |  | XAHC36DXXN1+TXV | TL8E100C20UH11 | 34000 |  |  | 17 | 8.1 | 34000 |  |  | 24400 | 72% | 2.1 | Both | 707.5 | 2.83 | HRCU-A-CB (Split System: Heat Pump with Remote Outdoor Unit-Air-Source) | N/A
211392821 | Central Heat Pump | CHAMPION HEATING AND COOLING | HMH72B341 |  |  | XAHB30CXXN1+TXV | TMLE040A12MP11 | 32000 |  |  | 17.5 | 8.1 | 31800 |  |  | 23000 | 72% | 1.98 | Both | 667.5 | 2.67 | HRCU-A-CB (Split System: Heat Pump with Remote Outdoor Unit-Air-Source) | N/A
211392806 | Central Heat Pump | CHAMPION HEATING AND COOLING | HMH72B341 |  |  | XAHB30CXXN1+TXV | TM8E040A12MP11 | 32000 |  |  | 17.5 | 8.1 | 31800 |  |  | 23000 | 72% | 1.98 | Both | 667.5 | 2.67 | HRCU-A-CB (Split System: Heat Pump with Remote Outdoor Unit-Air-Source) | N/A
211389639 | Central Heat Pump | CHAMPION HEATING AND COOLING | HMH72B341 |  |  | XAHC30CXXN1+TXV | TM8Y080B12MP11 | 32000 |  |  | 17.5 | 8.1 | 32400 |  |  | 22800 | 70% | 1.98 | Both | 667.5 | 2.67 | HRCU-A-CB (Split System: Heat Pump with Remote Outdoor Unit-Air-Source) | N/A
211391636 | Central Heat Pump | CHAMPION HEATING AND COOLING | HMH72B341 |  |  | XAHC30CXXN1+TXV | TM8E100B12MP11 | 32000 |  |  | 17.5 | 8.1 | 32600 |  |  | 23000 | 71% | 1.98 | Both | 667.5 | 2.67 | HRCU-A-CB (Split System: Heat Pump with Remote Outdoor Unit-Air-Source) | N/A
211392032 | Central Heat Pump | CHAMPION HEATING AND COOLING | HMH72B341 |  |  | XAHC30CXXN1+TXV | TM8E080C16MP11 | 32200 |  |  | 17.5 | 8.1 | 32400 |  |  | 22800 | 70% | 2 | Both | 670 | 2.68 | HRCU-A-CB (Split System: Heat Pump with Remote Outdoor Unit-Air-Source) | N/A
211386742 | Central Heat Pump | CHAMPION HEATING AND COOLING | HMH72B341 |  |  | XAHC30CXXN1+TXV | TM9Y100C16MP11 | 32200 |  |  | 17.5 | 8.1 | 32400 |  |  | 22800 | 70% | 2 | Both | 670 | 2.68 | HRCU-A-CB (Split System: Heat Pump with Remote Outdoor Unit-Air-Source) | N/A
211388605 | Central Heat Pump | CHAMPION HEATING AND COOLING | HMH72B341 |  |  | XAHC30CXXN1+TXV | TM9E100C16MP12 | 32200 |  |  | 17.5 | 8.1 | 32400 |  |  | 22800 | 70% | 2 | Both | 670 | 2.68 | HRCU-A-CB (Split System: Heat Pump with Remote Outdoor Unit-Air-Source) | N/A
211392047 | Central Heat Pump | CHAMPION HEATING AND COOLING | HMH72B341 |  |  | XAHC30CXXN1+TXV | TMLE080C16MP11 | 32200 |  |  | 17.5 | 8.1 | 32400 |  |  | 22800 | 70% | 2 | Both | 670 | 2.68 | HRCU-A-CB (Split System: Heat Pump with Remote Outdoor Unit-Air-Source) | N/A
211386828 | Central Heat Pump | CHAMPION HEATING AND COOLING | HMH72B341 |  |  | XAHC30CXXN1+TXV | TM9Y080C16MP11 | 32400 |  |  | 17.5 | 8.1 | 33000 |  |  | 23200 | 70% | 2 | Both | 675 | 2.7 | HRCU-A-CB (Split System: Heat Pump with Remote Outdoor Unit-Air-Source) | N/A
211393231 | Central Heat Pump | CHAMPION HEATING AND COOLING | HMH72B341 |  |  | XAFC30CXXN1+TXV | TL9E060B12UH11 | 32600 |  |  | 17.5 | 8.1 | 33600 |  |  | 23600 | 70% | 2 | Both | 680 | 2.72 | HRCU-A-CB (Split System: Heat Pump with Remote Outdoor Unit-Air-Source) | N/A
211393284 | Central Heat Pump | CHAMPION HEATING AND COOLING | HMH72B341 |  |  | XAFB30CXXN1+TXV | TL9E060B12UH11 | 32600 |  |  | 17.5 | 8.1 | 33600 |  |  | 23600 | 70% | 2 | Both | 680 | 2.72 | HRCU-A-CB (Split System: Heat Pump with Remote Outdoor Unit-Air-Source) | N/A
211393299 | Central Heat Pump | CHAMPION HEATING AND COOLING | HMH72B341 |  |  | XAUB30CXXN1+TXV | TL9E060B12UH11 | 32600 |  |  | 17.5 | 8.1 | 33600 |  |  | 23600 | 70% | 2 | Both | 680 | 2.72 | HRCU-A-CB (Split System: Heat Pump with Remote Outdoor Unit-Air-Source) | N/A
211387185 | Central Heat Pump | CHAMPION HEATING AND COOLING | HMH72B341 |  |  | XAFC30CXXN1+TXV | TM9Y060B12MP11 | 32600 |  |  | 17.5 | 8.1 | 34000 |  |  | 23800 | 70% | 2 | Both | 680 | 2.72 | HRCU-A-CB (Split System: Heat Pump with Remote Outdoor Unit-Air-Source) | N/A
211387243 | Central Heat Pump | CHAMPION HEATING AND COOLING | HMH72B341 |  |  | XAFB30CXXN1+TXV | TM9Y060B12MP11 | 32600 |  |  | 17.5 | 8.1 | 34000 |  |  | 23800 | 70% | 2 | Both | 680 | 2.72 | HRCU-A-CB (Split System: Heat Pump with Remote Outdoor Unit-Air-Source) | N/A
211387257 | Central Heat Pump | CHAMPION HEATING AND COOLING | HMH72B341 |  |  | XAUB30CXXN1+TXV | TM9Y060B12MP11 | 32600 |  |  | 17.5 | 8.1 | 34000 |  |  | 23800 | 70% | 2 | Both | 680 | 2.72 | HRCU-A-CB (Split System: Heat Pump with Remote Outdoor Unit-Air-Source) | N/A
211393145 | Central Heat Pump | CHAMPION HEATING AND COOLING | HMH72B341 |  |  | XAHC36DXXN1+TXV | TL9E060B12UH11 | 32800 |  |  | 17.5 | 8.1 | 32400 |  |  | 22800 | 70% | 1.98 | Both | 682.5 | 2.73 | HRCU-A-CB (Split System: Heat Pump with Remote Outdoor Unit-Air-Source) | N/A
211389810 | Central Heat Pump | CHAMPION HEATING AND COOLING | HMH72B341 |  |  | XAHB36DXXN1+TXV | TM8Y060A12MP11 | 32800 |  |  | 17.5 | 8.1 | 32600 |  |  | 23000 | 71% | 1.98 | Both | 682.5 | 2.73 | HRCU-A-CB (Split System: Heat Pump with Remote Outdoor Unit-Air-Source) | N/A
211388865 | Central Heat Pump | CHAMPION HEATING AND COOLING | HMH72B341 |  |  | XAFC30CXXN1+TXV | TM9E080B12MP12 | 32800 |  |  | 17.5 | 8.1 | 33400 |  |  | 23400 | 70% | 2.02 | Both | 682.5 | 2.73 | HRCU-A-CB (Split System: Heat Pump with Remote Outdoor Unit-Air-Source) | N/A
211391137 | Central Heat Pump | CHAMPION HEATING AND COOLING | HMH72B341 |  |  | XAFB30CXXN1+TXV | TM8V060A12MP12 | 32800 |  |  | 17.5 | 8.1 | 33400 |  |  | 23400 | 70% | 2.02 | Both | 682.5 | 2.73 | HRCU-A-CB (Split System: Heat Pump with Remote Outdoor Unit-Air-Source) | N/A
211391166 | Central Heat Pump | CHAMPION HEATING AND COOLING | HMH72B341 |  |  | XAFB30CXXN1+TXV | TPLC060A12MP13 | 32800 |  |  | 17.5 | 8.1 | 33400 |  |  | 23400 | 70% | 2.02 | Both | 682.5 | 2.73 | HRCU-A-CB (Split System: Heat Pump with Remote Outdoor Unit-Air-Source) | N/A
211391196 | Central Heat Pump | CHAMPION HEATING AND COOLING | HMH72B341 |  |  | XAUB30CXXN1+TXV | TMLV060A12MP12 | 32800 |  |  | 17.5 | 8.1 | 33400 |  |  | 23400 | 70% | 2.02 | Both | 682.5 | 2.73 | HRCU-A-CB (Split System: Heat Pump with Remote Outdoor Unit-Air-Source) | N/A
211392701 | Central Heat Pump | CHAMPION HEATING AND COOLING | HMH72B341 |  |  | XAFB30CXXN1+TXV | TMLE060A12MP11 | 32800 |  |  | 17.5 | 8.1 | 33400 |  |  | 23400 | 70% | 2.02 | Both | 682.5 | 2.73 | HRCU-A-CB (Split System: Heat Pump with Remote Outdoor Unit-Air-Source) | N/A
211392731 | Central Heat Pump | CHAMPION HEATING AND COOLING | HMH72B341 |  |  | XAUB30CXXN1+TXV | TMLE060A12MP11 | 32800 |  |  | 17.5 | 8.1 | 33400 |  |  | 23400 | 70% | 2.02 | Both | 682.5 | 2.73 | HRCU-A-CB (Split System: Heat Pump with Remote Outdoor Unit-Air-Source) | N/A
211391927 | Central Heat Pump | CHAMPION HEATING AND COOLING | HMH72B341 |  |  | XAFB30CXXN1+TXV | TMLE100B12MP11 | 32800 |  |  | 17.5 | 8.1 | 33400 |  |  | 23400 | 70% | 2.04 | Both | 682.5 | 2.73 | HRCU-A-CB (Split System: Heat Pump with Remote Outdoor Unit-Air-Source) | N/A
211391942 | Central Heat Pump | CHAMPION HEATING AND COOLING | HMH72B341 |  |  | XAUB30CXXN1+TXV | TM8E100B12MP11 | 32800 |  |  | 17.5 | 8.1 | 33400 |  |  | 23400 | 70% | 2.04 | Both | 682.5 | 2.73 | HRCU-A-CB (Split System: Heat Pump with Remote Outdoor Unit-Air-Source) | N/A
211391957 | Central Heat Pump | CHAMPION HEATING AND COOLING | HMH72B341 |  |  | XAUB30CXXN1+TXV | TMLE100B12MP11 | 32800 |  |  | 17.5 | 8.1 | 33400 |  |  | 23400 | 70% | 2.04 | Both | 682.5 | 2.73 | HRCU-A-CB (Split System: Heat Pump with Remote Outdoor Unit-Air-Source) | N/A
211388917 | Central Heat Pump | CHAMPION HEATING AND COOLING | HMH72B341 |  |  | XAFB30CXXN1+TXV | TM9E080B12MP12 | 32800 |  |  | 17.5 | 8.1 | 33600 |  |  | 23600 | 70% | 2.02 | Both | 682.5 | 2.73 | HRCU-A-CB (Split System: Heat Pump with Remote Outdoor Unit-Air-Source) | N/A
211386996 | Central Heat Pump | CHAMPION HEATING AND COOLING | HMH72B341 |  |  | XAFC30CXXN1+TXV | TM9Y080B12MP11 | 32800 |  |  | 17.5 | 8.1 | 34000 |  |  | 23800 | 70% | 2.02 | Both | 682.5 | 2.73 | HRCU-A-CB (Split System: Heat Pump with Remote Outdoor Unit-Air-Source) | N/A
211392358 | Central Heat Pump | CHAMPION HEATING AND COOLING | HMH72B341 |  |  | XAFC30CXXN1+TXV | TM8E080B12MP11 | 32800 |  |  | 17.5 | 8.1 | 34000 |  |  | 23800 | 70% | 2.02 | Both | 682.5 | 2.73 | HRCU-A-CB (Split System: Heat Pump with Remote Outdoor Unit-Air-Source) | N/A
211387065 | Central Heat Pump | CHAMPION HEATING AND COOLING | HMH72B341 |  |  | XAUB30CXXN1+TXV | TM9Y080B12MP11 | 32800 |  |  | 17.5 | 8.1 | 34000 |  |  | 23800 | 70% | 2.02 | Both | 682.5 | 2.73 | HRCU-A-CB (Split System: Heat Pump with Remote Outdoor Unit-Air-Source) | N/A
211392483 | Central Heat Pump | CHAMPION HEATING AND COOLING | HMH72B341 |  |  | XAFB30CXXN1+TXV | TMLE080B12MP11 | 32800 |  |  | 17.5 | 8.1 | 34000 |  |  | 23800 | 70% | 2.02 | Both | 682.5 | 2.73 | HRCU-A-CB (Split System: Heat Pump with Remote Outdoor Unit-Air-Source) | N/A
211392498 | Central Heat Pump | CHAMPION HEATING AND COOLING | HMH72B341 |  |  | XAUB30CXXN1+TXV | TM8E080B12MP11 | 32800 |  |  | 17.5 | 8.1 | 34000 |  |  | 23800 | 70% | 2.02 | Both | 682.5 | 2.73 | HRCU-A-CB (Split System: Heat Pump with Remote Outdoor Unit-Air-Source) | N/A
211392468 | Central Heat Pump | CHAMPION HEATING AND COOLING | HMH72B341 |  |  | XAFB30CXXN1+TXV | TM8E080B12MP11 | 32800 |  |  | 17.5 | 8.1 | 34000 |  |  | 23800 | 70% | 2.02 | Both | 682.5 | 2.73 | HRCU-A-CB (Split System: Heat Pump with Remote Outdoor Unit-Air-Source) | N/A
211392513 | Central Heat Pump | CHAMPION HEATING AND COOLING | HMH72B341 |  |  | XAUB30CXXN1+TXV | TMLE080B12MP11 | 32800 |  |  | 17.5 | 8.1 | 34000 |  |  | 23800 | 70% | 2.02 | Both | 682.5 | 2.73 | HRCU-A-CB (Split System: Heat Pump with Remote Outdoor Unit-Air-Source) | N/A
211393494 | Central Heat Pump | CHAMPION HEATING AND COOLING | HMH72B341 |  |  | XAHB36DXXN1+TXV | TL8E060A12UH11 | 33200 |  |  | 17.5 | 8.1 | 33000 |  |  | 23400 | 71% | 2 | Both | 692.5 | 2.77 | HRCU-A-CB (Split System: Heat Pump with Remote Outdoor Unit-Air-Source) | N/A
211391666 | Central Heat Pump | CHAMPION HEATING AND COOLING | HMH72B341 |  |  | XAHB36DXXN1+TXV | TM8E100B12MP11 | 33200 |  |  | 17.5 | 8.1 | 33000 |  |  | 23400 | 71% | 2.02 | Both | 692.5 | 2.77 | HRCU-A-CB (Split System: Heat Pump with Remote Outdoor Unit-Air-Source) | N/A
211392761 | Central Heat Pump | CHAMPION HEATING AND COOLING | HMH72B341 |  |  | XAHB36DXXN1+TXV | TMLE040A12MP11 | 33200 |  |  | 17.5 | 8.1 | 33000 |  |  | 23200 | 70% | 2.02 | Both | 692.5 | 2.77 | HRCU-A-CB (Split System: Heat Pump with Remote Outdoor Unit-Air-Source) | N/A
211392746 | Central Heat Pump | CHAMPION HEATING AND COOLING | HMH72B341 |  |  | XAHB36DXXN1+TXV | TM8E040A12MP11 | 33200 |  |  | 17.5 | 8.1 | 33000 |  |  | 23200 | 70% | 2.02 | Both | 692.5 | 2.77 | HRCU-A-CB (Split System: Heat Pump with Remote Outdoor Unit-Air-Source) | N/A
211387078 | Central Heat Pump | CHAMPION HEATING AND COOLING | HMH72B341 |  |  | XAHC36DXXN1+TXV | TM9Y060B12MP11 | 33200 |  |  | 17.5 | 8.1 | 33400 |  |  | 23600 | 71% | 2 | Both | 692.5 | 2.77 | HRCU-A-CB (Split System: Heat Pump with Remote Outdoor Unit-Air-Source) | N/A
211391584 | Central Heat Pump | CHAMPION HEATING AND COOLING | HMH72B341 |  |  | XAHC36DXXN1+TXV | TM8E100B12MP11 | 33400 |  |  | 17.5 | 8.1 | 33000 |  |  | 23400 | 71% | 2.02 | Both | 695 | 2.78 | HRCU-A-CB (Split System: Heat Pump with Remote Outdoor Unit-Air-Source) | N/A
211392141 | Central Heat Pump | CHAMPION HEATING AND COOLING | HMH72B341 |  |  | XAHC36DXXN1+TXV | TM8E080B12MP11 | 33400 |  |  | 17.5 | 8.1 | 33200 |  |  | 23400 | 70% | 2.02 | Both | 695 | 2.78 | HRCU-A-CB (Split System: Heat Pump with Remote Outdoor Unit-Air-Source) | N/A
211392156 | Central Heat Pump | CHAMPION HEATING AND COOLING | HMH72B341 |  |  | XAHC36DXXN1+TXV | TMLE080B12MP11 | 33400 |  |  | 17.5 | 8.1 | 33200 |  |  | 23400 | 70% | 2.02 | Both | 695 | 2.78 | HRCU-A-CB (Split System: Heat Pump with Remote Outdoor Unit-Air-Source) | N/A
211386882 | Central Heat Pump | CHAMPION HEATING AND COOLING | HMH72B341 |  |  | XAHC36DXXN1+TXV | TM9Y080B12MP11 | 33400 |  |  | 17.5 | 8.1 | 33600 |  |  | 24000 | 71% | 2.02 | Both | 695 | 2.78 | HRCU-A-CB (Split System: Heat Pump with Remote Outdoor Unit-Air-Source) | N/A
211387389 | Central Heat Pump | CHAMPION HEATING AND COOLING | HMH72B341 |  |  | XAFC30CXXN1+TXV | TP9C100C20MP13 | 33400 |  |  | 17.5 | 8.1 | 33600 |  |  | 23600 | 70% | 2.06 | Both | 695 | 2.78 | HRCU-A-CB (Split System: Heat Pump with Remote Outdoor Unit-Air-Source) | N/A
211389214 | Central Heat Pump | CHAMPION HEATING AND COOLING | HMH72B341 |  |  | XAUB36DXXN1+TXV | TM9E060A10MP12 | 33600 |  |  | 17.5 | 8.1 | 33800 |  |  | 23800 | 70% | 2.02 | Both | 700 | 2.8 | HRCU-A-CB (Split System: Heat Pump with Remote Outdoor Unit-Air-Source) | N/A
211393741 | Central Heat Pump | CHAMPION HEATING AND COOLING | HMH72B341 |  |  | XAFA30DXXN1+TXV | TMLE060A12MP11 | 33800 |  |  | 17.5 | 8.1 | 33800 |  |  | 23800 | 70% | 2.04 | Both | 705 | 2.82 | HRCU-A-CB (Split System: Heat Pump with Remote Outdoor Unit-Air-Source) | N/A
211393726 | Central Heat Pump | CHAMPION HEATING AND COOLING | HMH72B341 |  |  | XAFA30DXXN1+TXV | TM8E060A12MP11 | 33800 |  |  | 17.5 | 8.1 | 33800 |  |  | 23800 | 70% | 2.04 | Both | 705 | 2.82 | HRCU-A-CB (Split System: Heat Pump with Remote Outdoor Unit-Air-Source) | N/A
211387158 | Central Heat Pump | CHAMPION HEATING AND COOLING | HMH72B341 |  |  | XAFC36DXXN1+TXV | TM9Y060B12MP11 | 34000 |  |  | 17.5 | 8.1 | 34000 |  |  | 24200 | 71% | 2.04 | Both | 707.5 | 2.83 | HRCU-A-CB (Split System: Heat Pump with Remote Outdoor Unit-Air-Source) | N/A
211389106 | Central Heat Pump | CHAMPION HEATING AND COOLING | HMH72B341 |  |  | XAUB36DXXN1+TXV | TM9E060B12MP12 | 34000 |  |  | 17.5 | 8.1 | 34000 |  |  | 24200 | 71% | 2.04 | Both | 707.5 | 2.83 | HRCU-A-CB (Split System: Heat Pump with Remote Outdoor Unit-Air-Source) | N/A
211389032 | Central Heat Pump | CHAMPION HEATING AND COOLING | HMH72B341 |  |  | XAFC36DXXN1+TXV | TM9E060B12MP12 | 34000 |  |  | 17.5 | 8.1 | 34000 |  |  | 24200 | 71% | 2.04 | Both | 707.5 | 2.83 | HRCU-A-CB (Split System: Heat Pump with Remote Outdoor Unit-Air-Source) | N/A
211388835 | Central Heat Pump | CHAMPION HEATING AND COOLING | HMH72B341 |  |  | XAFC36DXXN1+TXV | TM9E080B12MP12 | 34000 |  |  | 17.5 | 8.1 | 34000 |  |  | 24400 | 72% | 2.06 | Both | 707.5 | 2.83 | HRCU-A-CB (Split System: Heat Pump with Remote Outdoor Unit-Air-Source) | N/A
211388664 | Central Heat Pump | CHAMPION HEATING AND COOLING | HMH72B341 |  |  | XAHC36DXXN1+TXV | TM9E080C16MP12 | 34000 |  |  | 17.5 | 8.1 | 34000 |  |  | 24400 | 72% | 2.06 | Both | 707.5 | 2.83 | HRCU-A-CB (Split System: Heat Pump with Remote Outdoor Unit-Air-Source) | N/A
211388227 | Central Heat Pump | CHAMPION HEATING AND COOLING | HMH72B341 |  |  | XAFC36DXXN1+TXV | TP9C060B12MP13 | 34000 |  |  | 17.5 | 8.1 | 34000 |  |  | 24200 | 71% | 2.06 | Both | 707.5 | 2.83 | HRCU-A-CB (Split System: Heat Pump with Remote Outdoor Unit-Air-Source) | N/A
211391092 | Central Heat Pump | CHAMPION HEATING AND COOLING | HMH72B341 |  |  | XAUB36DXXN1+TXV | TMLV060A12MP12 | 34000 |  |  | 17.5 | 8.1 | 34000 |  |  | 24200 | 71% | 2.06 | Both | 707.5 | 2.83 | HRCU-A-CB (Split System: Heat Pump with Remote Outdoor Unit-Air-Source) | N/A
211388222 | Central Heat Pump | CHAMPION HEATING AND COOLING | HMH72B341 |  |  | XAFC36DXXN1+TXV | TM9V060B12MP12 | 34000 |  |  | 17.5 | 8.1 | 34000 |  |  | 24200 | 71% | 2.06 | Both | 707.5 | 2.83 | HRCU-A-CB (Split System: Heat Pump with Remote Outdoor Unit-Air-Source) | N/A
211393100 | Central Heat Pump | CHAMPION HEATING AND COOLING | HMH72B341 |  |  | XAFC36DXXN1+TXV | TL9E080C16UH11 | 34000 |  |  | 17.5 | 8.1 | 34000 |  |  | 24400 | 72% | 2.1 | Both | 707.5 | 2.83 | HRCU-A-CB (Split System: Heat Pump with Remote Outdoor Unit-Air-Source) | N/A
211387304 | Central Heat Pump | CHAMPION HEATING AND COOLING | HMH72B341 |  |  | XAFC36DXXN1+TXV | TM9V100C20MP12 | 34000 |  |  | 17.5 | 8.1 | 34000 |  |  | 24800 | 73% | 2.12 | Both | 707.5 | 2.83 | HRCU-A-CB (Split System: Heat Pump with Remote Outdoor Unit-Air-Source) | N/A
211392812 | Central Heat Pump | COLEMAN | HMH72B341 |  |  | XAHB30CXXN1+TXV | TMLE040A12MP11 | 32000 |  |  | 17.5 | 8.1 | 31800 |  |  | 23000 | 72% | 1.98 | Both | 667.5 | 2.67 | HRCU-A-CB (Split System: Heat Pump with Remote Outdoor Unit-Air-Source) | N/A
211389631 | Central Heat Pump | COLEMAN | HMH72B341 |  |  | XAHC30CXXN1+TXV | TM8Y080B12MP11 | 32000 |  |  | 17.5 | 8.1 | 32400 |  |  | 22800 | 70% | 1.98 | Both | 667.5 | 2.67 | HRCU-A-CB (Split System: Heat Pump with Remote Outdoor Unit-Air-Source) | N/A
211391642 | Central Heat Pump | COLEMAN | HMH72B341 |  |  | XAHC30CXXN1+TXV | TMLE100B12MP11 | 32000 |  |  | 17.5 | 8.1 | 32600 |  |  | 23000 | 71% | 1.98 | Both | 667.5 | 2.67 | HRCU-A-CB (Split System: Heat Pump with Remote Outdoor Unit-Air-Source) | N/A
211393515 | Central Heat Pump | COLEMAN | HMH72B341 |  |  | XAHB30CXXN1+TXV | TL8E060A12UH11 | 32000 |  |  | 17.5 | 8.1 | 32600 |  |  | 23000 | 71% | 1.98 | Both | 667.5 | 2.67 | HRCU-A-CB (Split System: Heat Pump with Remote Outdoor Unit-Air-Source) | N/A
211386733 | Central Heat Pump | COLEMAN | HMH72B341 |  |  | XAHC30CXXN1+TXV | TM9Y100C16MP11 | 32200 |  |  | 17.5 | 8.1 | 32400 |  |  | 22800 | 70% | 2 | Both | 670 | 2.68 | HRCU-A-CB (Split System: Heat Pump with Remote Outdoor Unit-Air-Source) | N/A
211392038 | Central Heat Pump | COLEMAN | HMH72B341 |  |  | XAHC30CXXN1+TXV | TMLE080C16MP11 | 32200 |  |  | 17.5 | 8.1 | 32400 |  |  | 22800 | 70% | 2 | Both | 670 | 2.68 | HRCU-A-CB (Split System: Heat Pump with Remote Outdoor Unit-Air-Source) | N/A
211391291 | Central Heat Pump | COLEMAN | HMH72B341 |  |  | XAHC30CXXN1+TXV | TMLE120C16MP11 | 32400 |  |  | 17.5 | 8.1 | 32400 |  |  | 22800 | 70% | 2 | Both | 675 | 2.7 | HRCU-A-CB (Split System: Heat Pump with Remote Outdoor Unit-Air-Source) | N/A
211391276 | Central Heat Pump | COLEMAN | HMH72B341 |  |  | XAHC30CXXN1+TXV | TM8E120C16MP11 | 32400 |  |  | 17.5 | 8.1 | 32400 |  |  | 22800 | 70% | 2 | Both | 675 | 2.7 | HRCU-A-CB (Split System: Heat Pump with Remote Outdoor Unit-Air-Source) | N/A
211393222 | Central Heat Pump | COLEMAN | HMH72B341 |  |  | XAFC30CXXN1+TXV | TL9E060B12UH11 | 32600 |  |  | 17.5 | 8.1 | 33600 |  |  | 23600 | 70% | 2 | Both | 680 | 2.72 | HRCU-A-CB (Split System: Heat Pump with Remote Outdoor Unit-Air-Source) | N/A
211387234 | Central Heat Pump | COLEMAN | HMH72B341 |  |  | XAFB30CXXN1+TXV | TM9Y060B12MP11 | 32600 |  |  | 17.5 | 8.1 | 34000 |  |  | 23800 | 70% | 2 | Both | 680 | 2.72 | HRCU-A-CB (Split System: Heat Pump with Remote Outdoor Unit-Air-Source) | N/A
211393136 | Central Heat Pump | COLEMAN | HMH72B341 |  |  | XAHC36DXXN1+TXV | TL9E060B12UH11 | 32800 |  |  | 17.5 | 8.1 | 32400 |  |  | 22800 | 70% | 1.98 | Both | 682.5 | 2.73 | HRCU-A-CB (Split System: Heat Pump with Remote Outdoor Unit-Air-Source) | N/A
211389801 | Central Heat Pump | COLEMAN | HMH72B341 |  |  | XAHB36DXXN1+TXV | TM8Y060A12MP11 | 32800 |  |  | 17.5 | 8.1 | 32600 |  |  | 23000 | 71% | 1.98 | Both | 682.5 | 2.73 | HRCU-A-CB (Split System: Heat Pump with Remote Outdoor Unit-Air-Source) | N/A
211388856 | Central Heat Pump | COLEMAN | HMH72B341 |  |  | XAFC30CXXN1+TXV | TM9E080B12MP12 | 32800 |  |  | 17.5 | 8.1 | 33400 |  |  | 23400 | 70% | 2.02 | Both | 682.5 | 2.73 | HRCU-A-CB (Split System: Heat Pump with Remote Outdoor Unit-Air-Source) | N/A
211391187 | Central Heat Pump | COLEMAN | HMH72B341 |  |  | XAUB30CXXN1+TXV | TMLV060A12MP12 | 32800 |  |  | 17.5 | 8.1 | 33400 |  |  | 23400 | 70% | 2.02 | Both | 682.5 | 2.73 | HRCU-A-CB (Split System: Heat Pump with Remote Outdoor Unit-Air-Source) | N/A
211391157 | Central Heat Pump | COLEMAN | HMH72B341 |  |  | XAFB30CXXN1+TXV | TPLC060A12MP13 | 32800 |  |  | 17.5 | 8.1 | 33400 |  |  | 23400 | 70% | 2.02 | Both | 682.5 | 2.73 | HRCU-A-CB (Split System: Heat Pump with Remote Outdoor Unit-Air-Source) | N/A
211391143 | Central Heat Pump | COLEMAN | HMH72B341 |  |  | XAFB30CXXN1+TXV | TMLV060A12MP12 | 32800 |  |  | 17.5 | 8.1 | 33400 |  |  | 23400 | 70% | 2.02 | Both | 682.5 | 2.73 | HRCU-A-CB (Split System: Heat Pump with Remote Outdoor Unit-Air-Source) | N/A
211392697 | Central Heat Pump | COLEMAN | HMH72B341 |  |  | XAFB30CXXN1+TXV | TMLE060A12MP11 | 32800 |  |  | 17.5 | 8.1 | 33400 |  |  | 23400 | 70% | 2.02 | Both | 682.5 | 2.73 | HRCU-A-CB (Split System: Heat Pump with Remote Outdoor Unit-Air-Source) | N/A
211391128 | Central Heat Pump | COLEMAN | HMH72B341 |  |  | XAFB30CXXN1+TXV | TM8V060A12MP12 | 32800 |  |  | 17.5 | 8.1 | 33400 |  |  | 23400 | 70% | 2.02 | Both | 682.5 | 2.73 | HRCU-A-CB (Split System: Heat Pump with Remote Outdoor Unit-Air-Source) | N/A
211391172 | Central Heat Pump | COLEMAN | HMH72B341 |  |  | XAUB30CXXN1+TXV | TM8V060A12MP12 | 32800 |  |  | 17.5 | 8.1 | 33400 |  |  | 23400 | 70% | 2.02 | Both | 682.5 | 2.73 | HRCU-A-CB (Split System: Heat Pump with Remote Outdoor Unit-Air-Source) | N/A
211392722 | Central Heat Pump | COLEMAN | HMH72B341 |  |  | XAUB30CXXN1+TXV | TMLE060A12MP11 | 32800 |  |  | 17.5 | 8.1 | 33400 |  |  | 23400 | 70% | 2.02 | Both | 682.5 | 2.73 | HRCU-A-CB (Split System: Heat Pump with Remote Outdoor Unit-Air-Source) | N/A
211392690 | Central Heat Pump | COLEMAN | HMH72B341 |  |  | XAFB30CXXN1+TXV | TM8E060A12MP11 | 32800 |  |  | 17.5 | 8.1 | 33400 |  |  | 23400 | 70% | 2.02 | Both | 682.5 | 2.73 | HRCU-A-CB (Split System: Heat Pump with Remote Outdoor Unit-Air-Source) | N/A
211719798 | Central Heat Pump | COLEMAN | HMH72B341 |  |  | XAFB30CXXN1+TXV | CPLC060A12MP13 | 32800 |  |  | 17.5 | 8.1 | 33400 |  |  | 23400 | 70% | 2.02 | Both | 682.5 | 2.73 | HRCU-A-CB (Split System: Heat Pump with Remote Outdoor Unit-Air-Source) | N/A
211719796 | Central Heat Pump | COLEMAN | HMH72B341 |  |  | XAUB30CXXN1+TXV | CPLC060A12MP13 | 32800 |  |  | 17.5 | 8.1 | 33400 |  |  | 23400 | 70% | 2.02 | Both | 682.5 | 2.73 | HRCU-A-CB (Split System: Heat Pump with Remote Outdoor Unit-Air-Source) | N/A
211391785 | Central Heat Pump | COLEMAN | HMH72B341 |  |  | XAFC30CXXN1+TXV | TM8E100B12MP11 | 32800 |  |  | 17.5 | 8.1 | 33400 |  |  | 23400 | 70% | 2.04 | Both | 682.5 | 2.73 | HRCU-A-CB (Split System: Heat Pump with Remote Outdoor Unit-Air-Source) | N/A
211391948 | Central Heat Pump | COLEMAN | HMH72B341 |  |  | XAUB30CXXN1+TXV | TMLE100B12MP11 | 32800 |  |  | 17.5 | 8.1 | 33400 |  |  | 23400 | 70% | 2.04 | Both | 682.5 | 2.73 | HRCU-A-CB (Split System: Heat Pump with Remote Outdoor Unit-Air-Source) | N/A
211391903 | Central Heat Pump | COLEMAN | HMH72B341 |  |  | XAFB30CXXN1+TXV | TM8E100B12MP11 | 32800 |  |  | 17.5 | 8.1 | 33400 |  |  | 23400 | 70% | 2.04 | Both | 682.5 | 2.73 | HRCU-A-CB (Split System: Heat Pump with Remote Outdoor Unit-Air-Source) | N/A
211391933 | Central Heat Pump | COLEMAN | HMH72B341 |  |  | XAUB30CXXN1+TXV | TM8E100B12MP11 | 32800 |  |  | 17.5 | 8.1 | 33400 |  |  | 23400 | 70% | 2.04 | Both | 682.5 | 2.73 | HRCU-A-CB (Split System: Heat Pump with Remote Outdoor Unit-Air-Source) | N/A
211391800 | Central Heat Pump | COLEMAN | HMH72B341 |  |  | XAFC30CXXN1+TXV | TMLE100B12MP11 | 32800 |  |  | 17.5 | 8.1 | 33400 |  |  | 23400 | 70% | 2.04 | Both | 682.5 | 2.73 | HRCU-A-CB (Split System: Heat Pump with Remote Outdoor Unit-Air-Source) | N/A
211388923 | Central Heat Pump | COLEMAN | HMH72B341 |  |  | XAUB30CXXN1+TXV | TM9E080B12MP12 | 32800 |  |  | 17.5 | 8.1 | 33600 |  |  | 23600 | 70% | 2.02 | Both | 682.5 | 2.73 | HRCU-A-CB (Split System: Heat Pump with Remote Outdoor Unit-Air-Source) | N/A
211387044 | Central Heat Pump | COLEMAN | HMH72B341 |  |  | XAFB30CXXN1+TXV | TM9Y080B12MP11 | 32800 |  |  | 17.5 | 8.1 | 34000 |  |  | 23800 | 70% | 2.02 | Both | 682.5 | 2.73 | HRCU-A-CB (Split System: Heat Pump with Remote Outdoor Unit-Air-Source) | N/A
211386987 | Central Heat Pump | COLEMAN | HMH72B341 |  |  | XAFC30CXXN1+TXV | TM9Y080B12MP11 | 32800 |  |  | 17.5 | 8.1 | 34000 |  |  | 23800 | 70% | 2.02 | Both | 682.5 | 2.73 | HRCU-A-CB (Split System: Heat Pump with Remote Outdoor Unit-Air-Source) | N/A
211392504 | Central Heat Pump | COLEMAN | HMH72B341 |  |  | XAUB30CXXN1+TXV | TMLE080B12MP11 | 32800 |  |  | 17.5 | 8.1 | 34000 |  |  | 23800 | 70% | 2.02 | Both | 682.5 | 2.73 | HRCU-A-CB (Split System: Heat Pump with Remote Outdoor Unit-Air-Source) | N/A
211392459 | Central Heat Pump | COLEMAN | HMH72B341 |  |  | XAFB30CXXN1+TXV | TM8E080B12MP11 | 32800 |  |  | 17.5 | 8.1 | 34000 |  |  | 23800 | 70% | 2.02 | Both | 682.5 | 2.73 | HRCU-A-CB (Split System: Heat Pump with Remote Outdoor Unit-Air-Source) | N/A
211392349 | Central Heat Pump | COLEMAN | HMH72B341 |  |  | XAFC30CXXN1+TXV | TM8E080B12MP11 | 32800 |  |  | 17.5 | 8.1 | 34000 |  |  | 23800 | 70% | 2.02 | Both | 682.5 | 2.73 | HRCU-A-CB (Split System: Heat Pump with Remote Outdoor Unit-Air-Source) | N/A
211392364 | Central Heat Pump | COLEMAN | HMH72B341 |  |  | XAFC30CXXN1+TXV | TMLE080B12MP11 | 32800 |  |  | 17.5 | 8.1 | 34000 |  |  | 23800 | 70% | 2.02 | Both | 682.5 | 2.73 | HRCU-A-CB (Split System: Heat Pump with Remote Outdoor Unit-Air-Source) | N/A
211392474 | Central Heat Pump | COLEMAN | HMH72B341 |  |  | XAFB30CXXN1+TXV | TMLE080B12MP11 | 32800 |  |  | 17.5 | 8.1 | 34000 |  |  | 23800 | 70% | 2.02 | Both | 682.5 | 2.73 | HRCU-A-CB (Split System: Heat Pump with Remote Outdoor Unit-Air-Source) | N/A
211392489 | Central Heat Pump | COLEMAN | HMH72B341 |  |  | XAUB30CXXN1+TXV | TM8E080B12MP11 | 32800 |  |  | 17.5 | 8.1 | 34000 |  |  | 23800 | 70% | 2.02 | Both | 682.5 | 2.73 | HRCU-A-CB (Split System: Heat Pump with Remote Outdoor Unit-Air-Source) | N/A
211387057 | Central Heat Pump | COLEMAN | HMH72B341 |  |  | XAUB30CXXN1+TXV | TM9Y080B12MP11 | 32800 |  |  | 17.5 | 8.1 | 34000 |  |  | 23800 | 70% | 2.02 | Both | 682.5 | 2.73 | HRCU-A-CB (Split System: Heat Pump with Remote Outdoor Unit-Air-Source) | N/A
211389645 | Central Heat Pump | COLEMAN | HMH72B341 |  |  | XAHB36DXXN1+TXV | TM8Y080B12MP11 | 33000 |  |  | 17.5 | 8.1 | 32800 |  |  | 23000 | 70% | 2 | Both | 687.5 | 2.75 | HRCU-A-CB (Split System: Heat Pump with Remote Outdoor Unit-Air-Source) | N/A
211389601 | Central Heat Pump | COLEMAN | HMH72B341 |  |  | XAHC36DXXN1+TXV | TM8Y080B12MP11 | 33200 |  |  | 17.5 | 8.1 | 32800 |  |  | 23200 | 71% | 2.02 | Both | 692.5 | 2.77 | HRCU-A-CB (Split System: Heat Pump with Remote Outdoor Unit-Air-Source) | N/A
211393485 | Central Heat Pump | COLEMAN | HMH72B341 |  |  | XAHB36DXXN1+TXV | TL8E060A12UH11 | 33200 |  |  | 17.5 | 8.1 | 33000 |  |  | 23400 | 71% | 2 | Both | 692.5 | 2.77 | HRCU-A-CB (Split System: Heat Pump with Remote Outdoor Unit-Air-Source) | N/A
211391657 | Central Heat Pump | COLEMAN | HMH72B341 |  |  | XAHB36DXXN1+TXV | TM8E100B12MP11 | 33200 |  |  | 17.5 | 8.1 | 33000 |  |  | 23400 | 71% | 2.02 | Both | 692.5 | 2.77 | HRCU-A-CB (Split System: Heat Pump with Remote Outdoor Unit-Air-Source) | N/A
211392737 | Central Heat Pump | COLEMAN | HMH72B341 |  |  | XAHB36DXXN1+TXV | TM8E040A12MP11 | 33200 |  |  | 17.5 | 8.1 | 33000 |  |  | 23200 | 70% | 2.02 | Both | 692.5 | 2.77 | HRCU-A-CB (Split System: Heat Pump with Remote Outdoor Unit-Air-Source) | N/A
211391672 | Central Heat Pump | COLEMAN | HMH72B341 |  |  | XAHB36DXXN1+TXV | TMLE100B12MP11 | 33200 |  |  | 17.5 | 8.1 | 33000 |  |  | 23400 | 71% | 2.02 | Both | 692.5 | 2.77 | HRCU-A-CB (Split System: Heat Pump with Remote Outdoor Unit-Air-Source) | N/A
211387070 | Central Heat Pump | COLEMAN | HMH72B341 |  |  | XAHC36DXXN1+TXV | TM9Y060B12MP11 | 33200 |  |  | 17.5 | 8.1 | 33400 |  |  | 23600 | 71% | 2 | Both | 692.5 | 2.77 | HRCU-A-CB (Split System: Heat Pump with Remote Outdoor Unit-Air-Source) | N/A
211391575 | Central Heat Pump | COLEMAN | HMH72B341 |  |  | XAHC36DXXN1+TXV | TM8E100B12MP11 | 33400 |  |  | 17.5 | 8.1 | 33000 |  |  | 23400 | 71% | 2.02 | Both | 695 | 2.78 | HRCU-A-CB (Split System: Heat Pump with Remote Outdoor Unit-Air-Source) | N/A
211391590 | Central Heat Pump | COLEMAN | HMH72B341 |  |  | XAHC36DXXN1+TXV | TMLE100B12MP11 | 33400 |  |  | 17.5 | 8.1 | 33000 |  |  | 23400 | 71% | 2.02 | Both | 695 | 2.78 | HRCU-A-CB (Split System: Heat Pump with Remote Outdoor Unit-Air-Source) | N/A
211392132 | Central Heat Pump | COLEMAN | HMH72B341 |  |  | XAHC36DXXN1+TXV | TM8E080B12MP11 | 33400 |  |  | 17.5 | 8.1 | 33200 |  |  | 23400 | 70% | 2.02 | Both | 695 | 2.78 | HRCU-A-CB (Split System: Heat Pump with Remote Outdoor Unit-Air-Source) | N/A
211392147 | Central Heat Pump | COLEMAN | HMH72B341 |  |  | XAHC36DXXN1+TXV | TMLE080B12MP11 | 33400 |  |  | 17.5 | 8.1 | 33200 |  |  | 23400 | 70% | 2.02 | Both | 695 | 2.78 | HRCU-A-CB (Split System: Heat Pump with Remote Outdoor Unit-Air-Source) | N/A
211387380 | Central Heat Pump | COLEMAN | HMH72B341 |  |  | XAFC30CXXN1+TXV | TP9C100C20MP13 | 33400 |  |  | 17.5 | 8.1 | 33600 |  |  | 23600 | 70% | 2.06 | Both | 695 | 2.78 | HRCU-A-CB (Split System: Heat Pump with Remote Outdoor Unit-Air-Source) | N/A
211387396 | Central Heat Pump | COLEMAN | HMH72B341 |  |  | XAFC30CXXN1+TXV | CP9C100C20MP13 | 33400 |  |  | 17.5 | 8.1 | 33600 |  |  | 23600 | 70% | 2.06 | Both | 695 | 2.78 | HRCU-A-CB (Split System: Heat Pump with Remote Outdoor Unit-Air-Source) | N/A
211389205 | Central Heat Pump | COLEMAN | HMH72B341 |  |  | XAUB36DXXN1+TXV | TM9E060A10MP12 | 33600 |  |  | 17.5 | 8.1 | 33800 |  |  | 23800 | 70% | 2.02 | Both | 700 | 2.8 | HRCU-A-CB (Split System: Heat Pump with Remote Outdoor Unit-Air-Source) | N/A
211393717 | Central Heat Pump | COLEMAN | HMH72B341 |  |  | XAFA30DXXN1+TXV | TM8E060A12MP11 | 33800 |  |  | 17.5 | 8.1 | 33800 |  |  | 23800 | 70% | 2.04 | Both | 705 | 2.82 | HRCU-A-CB (Split System: Heat Pump with Remote Outdoor Unit-Air-Source) | N/A
211387148 | Central Heat Pump | COLEMAN | HMH72B341 |  |  | XAFC36DXXN1+TXV | TM9Y060B12MP11 | 34000 |  |  | 17.5 | 8.1 | 34000 |  |  | 24200 | 71% | 2.04 | Both | 707.5 | 2.83 | HRCU-A-CB (Split System: Heat Pump with Remote Outdoor Unit-Air-Source) | N/A
211389097 | Central Heat Pump | COLEMAN | HMH72B341 |  |  | XAUB36DXXN1+TXV | TM9E060B12MP12 | 34000 |  |  | 17.5 | 8.1 | 34000 |  |  | 24200 | 71% | 2.04 | Both | 707.5 | 2.83 | HRCU-A-CB (Split System: Heat Pump with Remote Outdoor Unit-Air-Source) | N/A
211389023 | Central Heat Pump | COLEMAN | HMH72B341 |  |  | XAFC36DXXN1+TXV | TM9E060B12MP12 | 34000 |  |  | 17.5 | 8.1 | 34000 |  |  | 24200 | 71% | 2.04 | Both | 707.5 | 2.83 | HRCU-A-CB (Split System: Heat Pump with Remote Outdoor Unit-Air-Source) | N/A
211388224 | Central Heat Pump | COLEMAN | HMH72B341 |  |  | XAFC36DXXN1+TXV | TP9C060B12MP13 | 34000 |  |  | 17.5 | 8.1 | 34000 |  |  | 24200 | 71% | 2.06 | Both | 707.5 | 2.83 | HRCU-A-CB (Split System: Heat Pump with Remote Outdoor Unit-Air-Source) | N/A
211388826 | Central Heat Pump | COLEMAN | HMH72B341 |  |  | XAFC36DXXN1+TXV | TM9E080B12MP12 | 34000 |  |  | 17.5 | 8.1 | 34000 |  |  | 24400 | 72% | 2.06 | Both | 707.5 | 2.83 | HRCU-A-CB (Split System: Heat Pump with Remote Outdoor Unit-Air-Source) | N/A
211388215 | Central Heat Pump | COLEMAN | HMH72B341 |  |  | XAFC36DXXN1+TXV | TM9V060B12MP12 | 34000 |  |  | 17.5 | 8.1 | 34000 |  |  | 24200 | 71% | 2.06 | Both | 707.5 | 2.83 | HRCU-A-CB (Split System: Heat Pump with Remote Outdoor Unit-Air-Source) | N/A
211391053 | Central Heat Pump | COLEMAN | HMH72B341 |  |  | XAUB36DXXN1+TXV | TM8V060A12MP12 | 34000 |  |  | 17.5 | 8.1 | 34000 |  |  | 24200 | 71% | 2.06 | Both | 707.5 | 2.83 | HRCU-A-CB (Split System: Heat Pump with Remote Outdoor Unit-Air-Source) | N/A
211388229 | Central Heat Pump | COLEMAN | HMH72B341 |  |  | XAFC36DXXN1+TXV | CP9C060B12MP13 | 34000 |  |  | 17.5 | 8.1 | 34000 |  |  | 24200 | 71% | 2.06 | Both | 707.5 | 2.83 | HRCU-A-CB (Split System: Heat Pump with Remote Outdoor Unit-Air-Source) | N/A
211391083 | Central Heat Pump | COLEMAN | HMH72B341 |  |  | XAUB36DXXN1+TXV | TMLV060A12MP12 | 34000 |  |  | 17.5 | 8.1 | 34000 |  |  | 24200 | 71% | 2.06 | Both | 707.5 | 2.83 | HRCU-A-CB (Split System: Heat Pump with Remote Outdoor Unit-Air-Source) | N/A
211391113 | Central Heat Pump | COLEMAN | HMH72B341 |  |  | XAUB36DXXN1+TXV | TPLC060A12MP13 | 34000 |  |  | 17.5 | 8.1 | 34000 |  |  | 24200 | 71% | 2.06 | Both | 707.5 | 2.83 | HRCU-A-CB (Split System: Heat Pump with Remote Outdoor Unit-Air-Source) | N/A
211719785 | Central Heat Pump | COLEMAN | HMH72B341 |  |  | XAUB36DXXN1+TXV | CPLC060A12MP13 | 34000 |  |  | 17.5 | 8.1 | 34000 |  |  | 24200 | 71% | 2.06 | Both | 707.5 | 2.83 | HRCU-A-CB (Split System: Heat Pump with Remote Outdoor Unit-Air-Source) | N/A
211393091 | Central Heat Pump | COLEMAN | HMH72B341 |  |  | XAFC36DXXN1+TXV | TL9E080C16UH11 | 34000 |  |  | 17.5 | 8.1 | 34000 |  |  | 24400 | 72% | 2.1 | Both | 707.5 | 2.83 | HRCU-A-CB (Split System: Heat Pump with Remote Outdoor Unit-Air-Source) | N/A
211387323 | Central Heat Pump | COLEMAN | HMH72B341 |  |  | XAFC36DXXN1+TXV | CP9C100C20MP13 | 34000 |  |  | 17.5 | 8.1 | 34000 |  |  | 24800 | 73% | 2.12 | Both | 707.5 | 2.83 | HRCU-A-CB (Split System: Heat Pump with Remote Outdoor Unit-Air-Source) | N/A
211387310 | Central Heat Pump | COLEMAN | HMH72B341 |  |  | XAFC36DXXN1+TXV | TP9C100C20MP13 | 34000 |  |  | 17.5 | 8.1 | 34000 |  |  | 24800 | 73% | 2.12 | Both | 707.5 | 2.83 | HRCU-A-CB (Split System: Heat Pump with Remote Outdoor Unit-Air-Source) | N/A
211387296 | Central Heat Pump | COLEMAN | HMH72B341 |  |  | XAFC36DXXN1+TXV | TM9V100C20MP12 | 34000 |  |  | 17.5 | 8.1 | 34000 |  |  | 24800 | 73% | 2.12 | Both | 707.5 | 2.83 | HRCU-A-CB (Split System: Heat Pump with Remote Outdoor Unit-Air-Source) | N/A
211392818 | Central Heat Pump | FRASER-JOHNSTON | HMH72B341 |  |  | XAHB30CXXN1+TXV | TMLE040A12MP11 | 32000 |  |  | 17.5 | 8.1 | 31800 |  |  | 23000 | 72% | 1.98 | Both | 667.5 | 2.67 | HRCU-A-CB (Split System: Heat Pump with Remote Outdoor Unit-Air-Source) | N/A
211392803 | Central Heat Pump | FRASER-JOHNSTON | HMH72B341 |  |  | XAHB30CXXN1+TXV | TM8E040A12MP11 | 32000 |  |  | 17.5 | 8.1 | 31800 |  |  | 23000 | 72% | 1.98 | Both | 667.5 | 2.67 | HRCU-A-CB (Split System: Heat Pump with Remote Outdoor Unit-Air-Source) | N/A
211389636 | Central Heat Pump | FRASER-JOHNSTON | HMH72B341 |  |  | XAHC30CXXN1+TXV | TM8Y080B12MP11 | 32000 |  |  | 17.5 | 8.1 | 32400 |  |  | 22800 | 70% | 1.98 | Both | 667.5 | 2.67 | HRCU-A-CB (Split System: Heat Pump with Remote Outdoor Unit-Air-Source) | N/A
211391634 | Central Heat Pump | FRASER-JOHNSTON | HMH72B341 |  |  | XAHC30CXXN1+TXV | TM8E100B12MP11 | 32000 |  |  | 17.5 | 8.1 | 32600 |  |  | 23000 | 71% | 1.98 | Both | 667.5 | 2.67 | HRCU-A-CB (Split System: Heat Pump with Remote Outdoor Unit-Air-Source) | N/A
211393521 | Central Heat Pump | FRASER-JOHNSTON | HMH72B341 |  |  | XAHB30CXXN1+TXV | TL8E060A12UH11 | 32000 |  |  | 17.5 | 8.1 | 32600 |  |  | 23000 | 71% | 1.98 | Both | 667.5 | 2.67 | HRCU-A-CB (Split System: Heat Pump with Remote Outdoor Unit-Air-Source) | N/A
211391648 | Central Heat Pump | FRASER-JOHNSTON | HMH72B341 |  |  | XAHC30CXXN1+TXV | TMLE100B12MP11 | 32000 |  |  | 17.5 | 8.1 | 32600 |  |  | 23000 | 71% | 1.98 | Both | 667.5 | 2.67 | HRCU-A-CB (Split System: Heat Pump with Remote Outdoor Unit-Air-Source) | N/A
211388602 | Central Heat Pump | FRASER-JOHNSTON | HMH72B341 |  |  | XAHC30CXXN1+TXV | TM9E100C16MP12 | 32200 |  |  | 17.5 | 8.1 | 32400 |  |  | 22800 | 70% | 2 | Both | 670 | 2.68 | HRCU-A-CB (Split System: Heat Pump with Remote Outdoor Unit-Air-Source) | N/A
211392044 | Central Heat Pump | FRASER-JOHNSTON | HMH72B341 |  |  | XAHC30CXXN1+TXV | TMLE080C16MP11 | 32200 |  |  | 17.5 | 8.1 | 32400 |  |  | 22800 | 70% | 2 | Both | 670 | 2.68 | HRCU-A-CB (Split System: Heat Pump with Remote Outdoor Unit-Air-Source) | N/A
211386739 | Central Heat Pump | FRASER-JOHNSTON | HMH72B341 |  |  | XAHC30CXXN1+TXV | TM9Y100C16MP11 | 32200 |  |  | 17.5 | 8.1 | 32400 |  |  | 22800 | 70% | 2 | Both | 670 | 2.68 | HRCU-A-CB (Split System: Heat Pump with Remote Outdoor Unit-Air-Source) | N/A
211392029 | Central Heat Pump | FRASER-JOHNSTON | HMH72B341 |  |  | XAHC30CXXN1+TXV | TM8E080C16MP11 | 32200 |  |  | 17.5 | 8.1 | 32400 |  |  | 22800 | 70% | 2 | Both | 670 | 2.68 | HRCU-A-CB (Split System: Heat Pump with Remote Outdoor Unit-Air-Source) | N/A
211391282 | Central Heat Pump | FRASER-JOHNSTON | HMH72B341 |  |  | XAHC30CXXN1+TXV | TM8E120C16MP11 | 32400 |  |  | 17.5 | 8.1 | 32400 |  |  | 22800 | 70% | 2 | Both | 675 | 2.7 | HRCU-A-CB (Split System: Heat Pump with Remote Outdoor Unit-Air-Source) | N/A
211391296 | Central Heat Pump | FRASER-JOHNSTON | HMH72B341 |  |  | XAHC30CXXN1+TXV | TMLE120C16MP11 | 32400 |  |  | 17.5 | 8.1 | 32400 |  |  | 22800 | 70% | 2 | Both | 675 | 2.7 | HRCU-A-CB (Split System: Heat Pump with Remote Outdoor Unit-Air-Source) | N/A
211386825 | Central Heat Pump | FRASER-JOHNSTON | HMH72B341 |  |  | XAHC30CXXN1+TXV | TM9Y080C16MP11 | 32400 |  |  | 17.5 | 8.1 | 33000 |  |  | 23200 | 70% | 2 | Both | 675 | 2.7 | HRCU-A-CB (Split System: Heat Pump with Remote Outdoor Unit-Air-Source) | N/A
211393281 | Central Heat Pump | FRASER-JOHNSTON | HMH72B341 |  |  | XAFB30CXXN1+TXV | TL9E060B12UH11 | 32600 |  |  | 17.5 | 8.1 | 33600 |  |  | 23600 | 70% | 2 | Both | 680 | 2.72 | HRCU-A-CB (Split System: Heat Pump with Remote Outdoor Unit-Air-Source) | N/A
211393296 | Central Heat Pump | FRASER-JOHNSTON | HMH72B341 |  |  | XAUB30CXXN1+TXV | TL9E060B12UH11 | 32600 |  |  | 17.5 | 8.1 | 33600 |  |  | 23600 | 70% | 2 | Both | 680 | 2.72 | HRCU-A-CB (Split System: Heat Pump with Remote Outdoor Unit-Air-Source) | N/A
211393228 | Central Heat Pump | FRASER-JOHNSTON | HMH72B341 |  |  | XAFC30CXXN1+TXV | TL9E060B12UH11 | 32600 |  |  | 17.5 | 8.1 | 33600 |  |  | 23600 | 70% | 2 | Both | 680 | 2.72 | HRCU-A-CB (Split System: Heat Pump with Remote Outdoor Unit-Air-Source) | N/A
211387239 | Central Heat Pump | FRASER-JOHNSTON | HMH72B341 |  |  | XAFB30CXXN1+TXV | TM9Y060B12MP11 | 32600 |  |  | 17.5 | 8.1 | 34000 |  |  | 23800 | 70% | 2 | Both | 680 | 2.72 | HRCU-A-CB (Split System: Heat Pump with Remote Outdoor Unit-Air-Source) | N/A
211389807 | Central Heat Pump | FRASER-JOHNSTON | HMH72B341 |  |  | XAHB36DXXN1+TXV | TM8Y060A12MP11 | 32800 |  |  | 17.5 | 8.1 | 32600 |  |  | 23000 | 71% | 1.98 | Both | 682.5 | 2.73 | HRCU-A-CB (Split System: Heat Pump with Remote Outdoor Unit-Air-Source) | N/A
211391134 | Central Heat Pump | FRASER-JOHNSTON | HMH72B341 |  |  | XAFB30CXXN1+TXV | TM8V060A12MP12 | 32800 |  |  | 17.5 | 8.1 | 33400 |  |  | 23400 | 70% | 2.02 | Both | 682.5 | 2.73 | HRCU-A-CB (Split System: Heat Pump with Remote Outdoor Unit-Air-Source) | N/A
211388862 | Central Heat Pump | FRASER-JOHNSTON | HMH72B341 |  |  | XAFC30CXXN1+TXV | TM9E080B12MP12 | 32800 |  |  | 17.5 | 8.1 | 33400 |  |  | 23400 | 70% | 2.02 | Both | 682.5 | 2.73 | HRCU-A-CB (Split System: Heat Pump with Remote Outdoor Unit-Air-Source) | N/A
211392713 | Central Heat Pump | FRASER-JOHNSTON | HMH72B341 |  |  | XAUB30CXXN1+TXV | TM8E060A12MP11 | 32800 |  |  | 17.5 | 8.1 | 33400 |  |  | 23400 | 70% | 2.02 | Both | 682.5 | 2.73 | HRCU-A-CB (Split System: Heat Pump with Remote Outdoor Unit-Air-Source) | N/A
211391193 | Central Heat Pump | FRASER-JOHNSTON | HMH72B341 |  |  | XAUB30CXXN1+TXV | TMLV060A12MP12 | 32800 |  |  | 17.5 | 8.1 | 33400 |  |  | 23400 | 70% | 2.02 | Both | 682.5 | 2.73 | HRCU-A-CB (Split System: Heat Pump with Remote Outdoor Unit-Air-Source) | N/A
211391149 | Central Heat Pump | FRASER-JOHNSTON | HMH72B341 |  |  | XAFB30CXXN1+TXV | TMLV060A12MP12 | 32800 |  |  | 17.5 | 8.1 | 33400 |  |  | 23400 | 70% | 2.02 | Both | 682.5 | 2.73 | HRCU-A-CB (Split System: Heat Pump with Remote Outdoor Unit-Air-Source) | N/A
211391163 | Central Heat Pump | FRASER-JOHNSTON | HMH72B341 |  |  | XAFB30CXXN1+TXV | TPLC060A12MP13 | 32800 |  |  | 17.5 | 8.1 | 33400 |  |  | 23400 | 70% | 2.02 | Both | 682.5 | 2.73 | HRCU-A-CB (Split System: Heat Pump with Remote Outdoor Unit-Air-Source) | N/A
211391178 | Central Heat Pump | FRASER-JOHNSTON | HMH72B341 |  |  | XAUB30CXXN1+TXV | TM8V060A12MP12 | 32800 |  |  | 17.5 | 8.1 | 33400 |  |  | 23400 | 70% | 2.02 | Both | 682.5 | 2.73 | HRCU-A-CB (Split System: Heat Pump with Remote Outdoor Unit-Air-Source) | N/A
211392728 | Central Heat Pump | FRASER-JOHNSTON | HMH72B341 |  |  | XAUB30CXXN1+TXV | TMLE060A12MP11 | 32800 |  |  | 17.5 | 8.1 | 33400 |  |  | 23400 | 70% | 2.02 | Both | 682.5 | 2.73 | HRCU-A-CB (Split System: Heat Pump with Remote Outdoor Unit-Air-Source) | N/A
211392694 | Central Heat Pump | FRASER-JOHNSTON | HMH72B341 |  |  | XAFB30CXXN1+TXV | TM8E060A12MP11 | 32800 |  |  | 17.5 | 8.1 | 33400 |  |  | 23400 | 70% | 2.02 | Both | 682.5 | 2.73 | HRCU-A-CB (Split System: Heat Pump with Remote Outdoor Unit-Air-Source) | N/A
211392699 | Central Heat Pump | FRASER-JOHNSTON | HMH72B341 |  |  | XAFB30CXXN1+TXV | TMLE060A12MP11 | 32800 |  |  | 17.5 | 8.1 | 33400 |  |  | 23400 | 70% | 2.02 | Both | 682.5 | 2.73 | HRCU-A-CB (Split System: Heat Pump with Remote Outdoor Unit-Air-Source) | N/A
211391909 | Central Heat Pump | FRASER-JOHNSTON | HMH72B341 |  |  | XAFB30CXXN1+TXV | TM8E100B12MP11 | 32800 |  |  | 17.5 | 8.1 | 33400 |  |  | 23400 | 70% | 2.04 | Both | 682.5 | 2.73 | HRCU-A-CB (Split System: Heat Pump with Remote Outdoor Unit-Air-Source) | N/A
211391939 | Central Heat Pump | FRASER-JOHNSTON | HMH72B341 |  |  | XAUB30CXXN1+TXV | TM8E100B12MP11 | 32800 |  |  | 17.5 | 8.1 | 33400 |  |  | 23400 | 70% | 2.04 | Both | 682.5 | 2.73 | HRCU-A-CB (Split System: Heat Pump with Remote Outdoor Unit-Air-Source) | N/A
211391924 | Central Heat Pump | FRASER-JOHNSTON | HMH72B341 |  |  | XAFB30CXXN1+TXV | TMLE100B12MP11 | 32800 |  |  | 17.5 | 8.1 | 33400 |  |  | 23400 | 70% | 2.04 | Both | 682.5 | 2.73 | HRCU-A-CB (Split System: Heat Pump with Remote Outdoor Unit-Air-Source) | N/A
211391954 | Central Heat Pump | FRASER-JOHNSTON | HMH72B341 |  |  | XAUB30CXXN1+TXV | TMLE100B12MP11 | 32800 |  |  | 17.5 | 8.1 | 33400 |  |  | 23400 | 70% | 2.04 | Both | 682.5 | 2.73 | HRCU-A-CB (Split System: Heat Pump with Remote Outdoor Unit-Air-Source) | N/A
211391791 | Central Heat Pump | FRASER-JOHNSTON | HMH72B341 |  |  | XAFC30CXXN1+TXV | TM8E100B12MP11 | 32800 |  |  | 17.5 | 8.1 | 33400 |  |  | 23400 | 70% | 2.04 | Both | 682.5 | 2.73 | HRCU-A-CB (Split System: Heat Pump with Remote Outdoor Unit-Air-Source) | N/A
211388914 | Central Heat Pump | FRASER-JOHNSTON | HMH72B341 |  |  | XAFB30CXXN1+TXV | TM9E080B12MP12 | 32800 |  |  | 17.5 | 8.1 | 33600 |  |  | 23600 | 70% | 2.02 | Both | 682.5 | 2.73 | HRCU-A-CB (Split System: Heat Pump with Remote Outdoor Unit-Air-Source) | N/A
211388929 | Central Heat Pump | FRASER-JOHNSTON | HMH72B341 |  |  | XAUB30CXXN1+TXV | TM9E080B12MP12 | 32800 |  |  | 17.5 | 8.1 | 33600 |  |  | 23600 | 70% | 2.02 | Both | 682.5 | 2.73 | HRCU-A-CB (Split System: Heat Pump with Remote Outdoor Unit-Air-Source) | N/A
211392510 | Central Heat Pump | FRASER-JOHNSTON | HMH72B341 |  |  | XAUB30CXXN1+TXV | TMLE080B12MP11 | 32800 |  |  | 17.5 | 8.1 | 34000 |  |  | 23800 | 70% | 2.02 | Both | 682.5 | 2.73 | HRCU-A-CB (Split System: Heat Pump with Remote Outdoor Unit-Air-Source) | N/A
211392495 | Central Heat Pump | FRASER-JOHNSTON | HMH72B341 |  |  | XAUB30CXXN1+TXV | TM8E080B12MP11 | 32800 |  |  | 17.5 | 8.1 | 34000 |  |  | 23800 | 70% | 2.02 | Both | 682.5 | 2.73 | HRCU-A-CB (Split System: Heat Pump with Remote Outdoor Unit-Air-Source) | N/A
211392370 | Central Heat Pump | FRASER-JOHNSTON | HMH72B341 |  |  | XAFC30CXXN1+TXV | TMLE080B12MP11 | 32800 |  |  | 17.5 | 8.1 | 34000 |  |  | 23800 | 70% | 2.02 | Both | 682.5 | 2.73 | HRCU-A-CB (Split System: Heat Pump with Remote Outdoor Unit-Air-Source) | N/A
211392480 | Central Heat Pump | FRASER-JOHNSTON | HMH72B341 |  |  | XAFB30CXXN1+TXV | TMLE080B12MP11 | 32800 |  |  | 17.5 | 8.1 | 34000 |  |  | 23800 | 70% | 2.02 | Both | 682.5 | 2.73 | HRCU-A-CB (Split System: Heat Pump with Remote Outdoor Unit-Air-Source) | N/A
211392355 | Central Heat Pump | FRASER-JOHNSTON | HMH72B341 |  |  | XAFC30CXXN1+TXV | TM8E080B12MP11 | 32800 |  |  | 17.5 | 8.1 | 34000 |  |  | 23800 | 70% | 2.02 | Both | 682.5 | 2.73 | HRCU-A-CB (Split System: Heat Pump with Remote Outdoor Unit-Air-Source) | N/A
211389607 | Central Heat Pump | FRASER-JOHNSTON | HMH72B341 |  |  | XAHC36DXXN1+TXV | TM8Y080B12MP11 | 33200 |  |  | 17.5 | 8.1 | 32800 |  |  | 23200 | 71% | 2.02 | Both | 692.5 | 2.77 | HRCU-A-CB (Split System: Heat Pump with Remote Outdoor Unit-Air-Source) | N/A
211391678 | Central Heat Pump | FRASER-JOHNSTON | HMH72B341 |  |  | XAHB36DXXN1+TXV | TMLE100B12MP11 | 33200 |  |  | 17.5 | 8.1 | 33000 |  |  | 23400 | 71% | 2.02 | Both | 692.5 | 2.77 | HRCU-A-CB (Split System: Heat Pump with Remote Outdoor Unit-Air-Source) | N/A
211392743 | Central Heat Pump | FRASER-JOHNSTON | HMH72B341 |  |  | XAHB36DXXN1+TXV | TM8E040A12MP11 | 33200 |  |  | 17.5 | 8.1 | 33000 |  |  | 23200 | 70% | 2.02 | Both | 692.5 | 2.77 | HRCU-A-CB (Split System: Heat Pump with Remote Outdoor Unit-Air-Source) | N/A
211392758 | Central Heat Pump | FRASER-JOHNSTON | HMH72B341 |  |  | XAHB36DXXN1+TXV | TMLE040A12MP11 | 33200 |  |  | 17.5 | 8.1 | 33000 |  |  | 23200 | 70% | 2.02 | Both | 692.5 | 2.77 | HRCU-A-CB (Split System: Heat Pump with Remote Outdoor Unit-Air-Source) | N/A
211387076 | Central Heat Pump | FRASER-JOHNSTON | HMH72B341 |  |  | XAHC36DXXN1+TXV | TM9Y060B12MP11 | 33200 |  |  | 17.5 | 8.1 | 33400 |  |  | 23600 | 71% | 2 | Both | 692.5 | 2.77 | HRCU-A-CB (Split System: Heat Pump with Remote Outdoor Unit-Air-Source) | N/A
211391596 | Central Heat Pump | FRASER-JOHNSTON | HMH72B341 |  |  | XAHC36DXXN1+TXV | TMLE100B12MP11 | 33400 |  |  | 17.5 | 8.1 | 33000 |  |  | 23400 | 71% | 2.02 | Both | 695 | 2.78 | HRCU-A-CB (Split System: Heat Pump with Remote Outdoor Unit-Air-Source) | N/A
211392138 | Central Heat Pump | FRASER-JOHNSTON | HMH72B341 |  |  | XAHC36DXXN1+TXV | TM8E080B12MP11 | 33400 |  |  | 17.5 | 8.1 | 33200 |  |  | 23400 | 70% | 2.02 | Both | 695 | 2.78 | HRCU-A-CB (Split System: Heat Pump with Remote Outdoor Unit-Air-Source) | N/A
211392153 | Central Heat Pump | FRASER-JOHNSTON | HMH72B341 |  |  | XAHC36DXXN1+TXV | TMLE080B12MP11 | 33400 |  |  | 17.5 | 8.1 | 33200 |  |  | 23400 | 70% | 2.02 | Both | 695 | 2.78 | HRCU-A-CB (Split System: Heat Pump with Remote Outdoor Unit-Air-Source) | N/A
211386879 | Central Heat Pump | FRASER-JOHNSTON | HMH72B341 |  |  | XAHC36DXXN1+TXV | TM9Y080B12MP11 | 33400 |  |  | 17.5 | 8.1 | 33600 |  |  | 24000 | 71% | 2.02 | Both | 695 | 2.78 | HRCU-A-CB (Split System: Heat Pump with Remote Outdoor Unit-Air-Source) | N/A
211387386 | Central Heat Pump | FRASER-JOHNSTON | HMH72B341 |  |  | XAFC30CXXN1+TXV | TP9C100C20MP13 | 33400 |  |  | 17.5 | 8.1 | 33600 |  |  | 23600 | 70% | 2.06 | Both | 695 | 2.78 | HRCU-A-CB (Split System: Heat Pump with Remote Outdoor Unit-Air-Source) | N/A
211387372 | Central Heat Pump | FRASER-JOHNSTON | HMH72B341 |  |  | XAFC30CXXN1+TXV | TM9V100C20MP12 | 33400 |  |  | 17.5 | 8.1 | 33600 |  |  | 23600 | 70% | 2.06 | Both | 695 | 2.78 | HRCU-A-CB (Split System: Heat Pump with Remote Outdoor Unit-Air-Source) | N/A
211389211 | Central Heat Pump | FRASER-JOHNSTON | HMH72B341 |  |  | XAUB36DXXN1+TXV | TM9E060A10MP12 | 33600 |  |  | 17.5 | 8.1 | 33800 |  |  | 23800 | 70% | 2.02 | Both | 700 | 2.8 | HRCU-A-CB (Split System: Heat Pump with Remote Outdoor Unit-Air-Source) | N/A
211393723 | Central Heat Pump | FRASER-JOHNSTON | HMH72B341 |  |  | XAFA30DXXN1+TXV | TM8E060A12MP11 | 33800 |  |  | 17.5 | 8.1 | 33800 |  |  | 23800 | 70% | 2.04 | Both | 705 | 2.82 | HRCU-A-CB (Split System: Heat Pump with Remote Outdoor Unit-Air-Source) | N/A
211393738 | Central Heat Pump | FRASER-JOHNSTON | HMH72B341 |  |  | XAFA30DXXN1+TXV | TMLE060A12MP11 | 33800 |  |  | 17.5 | 8.1 | 33800 |  |  | 23800 | 70% | 2.04 | Both | 705 | 2.82 | HRCU-A-CB (Split System: Heat Pump with Remote Outdoor Unit-Air-Source) | N/A
211389029 | Central Heat Pump | FRASER-JOHNSTON | HMH72B341 |  |  | XAFC36DXXN1+TXV | TM9E060B12MP12 | 34000 |  |  | 17.5 | 8.1 | 34000 |  |  | 24200 | 71% | 2.04 | Both | 707.5 | 2.83 | HRCU-A-CB (Split System: Heat Pump with Remote Outdoor Unit-Air-Source) | N/A
211389103 | Central Heat Pump | FRASER-JOHNSTON | HMH72B341 |  |  | XAUB36DXXN1+TXV | TM9E060B12MP12 | 34000 |  |  | 17.5 | 8.1 | 34000 |  |  | 24200 | 71% | 2.04 | Both | 707.5 | 2.83 | HRCU-A-CB (Split System: Heat Pump with Remote Outdoor Unit-Air-Source) | N/A
211391059 | Central Heat Pump | FRASER-JOHNSTON | HMH72B341 |  |  | XAUB36DXXN1+TXV | TM8V060A12MP12 | 34000 |  |  | 17.5 | 8.1 | 34000 |  |  | 24200 | 71% | 2.06 | Both | 707.5 | 2.83 | HRCU-A-CB (Split System: Heat Pump with Remote Outdoor Unit-Air-Source) | N/A
211388226 | Central Heat Pump | FRASER-JOHNSTON | HMH72B341 |  |  | XAFC36DXXN1+TXV | TP9C060B12MP13 | 34000 |  |  | 17.5 | 8.1 | 34000 |  |  | 24200 | 71% | 2.06 | Both | 707.5 | 2.83 | HRCU-A-CB (Split System: Heat Pump with Remote Outdoor Unit-Air-Source) | N/A
211391089 | Central Heat Pump | FRASER-JOHNSTON | HMH72B341 |  |  | XAUB36DXXN1+TXV | TMLV060A12MP12 | 34000 |  |  | 17.5 | 8.1 | 34000 |  |  | 24200 | 71% | 2.06 | Both | 707.5 | 2.83 | HRCU-A-CB (Split System: Heat Pump with Remote Outdoor Unit-Air-Source) | N/A
211388661 | Central Heat Pump | FRASER-JOHNSTON | HMH72B341 |  |  | XAHC36DXXN1+TXV | TM9E080C16MP12 | 34000 |  |  | 17.5 | 8.1 | 34000 |  |  | 24400 | 72% | 2.06 | Both | 707.5 | 2.83 | HRCU-A-CB (Split System: Heat Pump with Remote Outdoor Unit-Air-Source) | N/A
211388220 | Central Heat Pump | FRASER-JOHNSTON | HMH72B341 |  |  | XAFC36DXXN1+TXV | TM9V060B12MP12 | 34000 |  |  | 17.5 | 8.1 | 34000 |  |  | 24200 | 71% | 2.06 | Both | 707.5 | 2.83 | HRCU-A-CB (Split System: Heat Pump with Remote Outdoor Unit-Air-Source) | N/A
211393097 | Central Heat Pump | FRASER-JOHNSTON | HMH72B341 |  |  | XAFC36DXXN1+TXV | TL9E080C16UH11 | 34000 |  |  | 17.5 | 8.1 | 34000 |  |  | 24400 | 72% | 2.1 | Both | 707.5 | 2.83 | HRCU-A-CB (Split System: Heat Pump with Remote Outdoor Unit-Air-Source) | N/A
211387315 | Central Heat Pump | FRASER-JOHNSTON | HMH72B341 |  |  | XAFC36DXXN1+TXV | TP9C100C20MP13 | 34000 |  |  | 17.5 | 8.1 | 34000 |  |  | 24800 | 73% | 2.12 | Both | 707.5 | 2.83 | HRCU-A-CB (Split System: Heat Pump with Remote Outdoor Unit-Air-Source) | N/A
211387301 | Central Heat Pump | FRASER-JOHNSTON | HMH72B341 |  |  | XAFC36DXXN1+TXV | TM9V100C20MP12 | 34000 |  |  | 17.5 | 8.1 | 34000 |  |  | 24800 | 73% | 2.12 | Both | 707.5 | 2.83 | HRCU-A-CB (Split System: Heat Pump with Remote Outdoor Unit-Air-Source) | N/A
211392824 | Central Heat Pump | JOHNSON CONTROLS | HMH72B341 |  |  | XAHB30CXXN1+TXV | TMLE040A12MP11 | 32000 |  |  | 17.5 | 8.1 | 31800 |  |  | 23000 | 72% | 1.98 | Both | 667.5 | 2.67 | HRCU-A-CB (Split System: Heat Pump with Remote Outdoor Unit-Air-Source) | N/A
211392809 | Central Heat Pump | JOHNSON CONTROLS | HMH72B341 |  |  | XAHB30CXXN1+TXV | TM8E040A12MP11 | 32000 |  |  | 17.5 | 8.1 | 31800 |  |  | 23000 | 72% | 1.98 | Both | 667.5 | 2.67 | HRCU-A-CB (Split System: Heat Pump with Remote Outdoor Unit-Air-Source) | N/A
211391654 | Central Heat Pump | JOHNSON CONTROLS | HMH72B341 |  |  | XAHC30CXXN1+TXV | TMLE100B12MP11 | 32000 |  |  | 17.5 | 8.1 | 32600 |  |  | 23000 | 71% | 1.98 | Both | 667.5 | 2.67 | HRCU-A-CB (Split System: Heat Pump with Remote Outdoor Unit-Air-Source) | N/A
211393527 | Central Heat Pump | JOHNSON CONTROLS | HMH72B341 |  |  | XAHB30CXXN1+TXV | TL8E060A12UH11 | 32000 |  |  | 17.5 | 8.1 | 32600 |  |  | 23000 | 71% | 1.98 | Both | 667.5 | 2.67 | HRCU-A-CB (Split System: Heat Pump with Remote Outdoor Unit-Air-Source) | N/A
211391639 | Central Heat Pump | JOHNSON CONTROLS | HMH72B341 |  |  | XAHC30CXXN1+TXV | TM8E100B12MP11 | 32000 |  |  | 17.5 | 8.1 | 32600 |  |  | 23000 | 71% | 1.98 | Both | 667.5 | 2.67 | HRCU-A-CB (Split System: Heat Pump with Remote Outdoor Unit-Air-Source) | N/A
211386744 | Central Heat Pump | JOHNSON CONTROLS | HMH72B341 |  |  | XAHC30CXXN1+TXV | TM9Y100C16MP11 | 32200 |  |  | 17.5 | 8.1 | 32400 |  |  | 22800 | 70% | 2 | Both | 670 | 2.68 | HRCU-A-CB (Split System: Heat Pump with Remote Outdoor Unit-Air-Source) | N/A
211392035 | Central Heat Pump | JOHNSON CONTROLS | HMH72B341 |  |  | XAHC30CXXN1+TXV | TM8E080C16MP11 | 32200 |  |  | 17.5 | 8.1 | 32400 |  |  | 22800 | 70% | 2 | Both | 670 | 2.68 | HRCU-A-CB (Split System: Heat Pump with Remote Outdoor Unit-Air-Source) | N/A
211391302 | Central Heat Pump | JOHNSON CONTROLS | HMH72B341 |  |  | XAHC30CXXN1+TXV | TMLE120C16MP11 | 32400 |  |  | 17.5 | 8.1 | 32400 |  |  | 22800 | 70% | 2 | Both | 675 | 2.7 | HRCU-A-CB (Split System: Heat Pump with Remote Outdoor Unit-Air-Source) | N/A
211386830 | Central Heat Pump | JOHNSON CONTROLS | HMH72B341 |  |  | XAHC30CXXN1+TXV | TM9Y080C16MP11 | 32400 |  |  | 17.5 | 8.1 | 33000 |  |  | 23200 | 70% | 2 | Both | 675 | 2.7 | HRCU-A-CB (Split System: Heat Pump with Remote Outdoor Unit-Air-Source) | N/A
211393234 | Central Heat Pump | JOHNSON CONTROLS | HMH72B341 |  |  | XAFC30CXXN1+TXV | TL9E060B12UH11 | 32600 |  |  | 17.5 | 8.1 | 33600 |  |  | 23600 | 70% | 2 | Both | 680 | 2.72 | HRCU-A-CB (Split System: Heat Pump with Remote Outdoor Unit-Air-Source) | N/A
211387260 | Central Heat Pump | JOHNSON CONTROLS | HMH72B341 |  |  | XAUB30CXXN1+TXV | TM9Y060B12MP11 | 32600 |  |  | 17.5 | 8.1 | 34000 |  |  | 23800 | 70% | 2 | Both | 680 | 2.72 | HRCU-A-CB (Split System: Heat Pump with Remote Outdoor Unit-Air-Source) | N/A
211387188 | Central Heat Pump | JOHNSON CONTROLS | HMH72B341 |  |  | XAFC30CXXN1+TXV | TM9Y060B12MP11 | 32600 |  |  | 17.5 | 8.1 | 34000 |  |  | 23800 | 70% | 2 | Both | 680 | 2.72 | HRCU-A-CB (Split System: Heat Pump with Remote Outdoor Unit-Air-Source) | N/A
211387245 | Central Heat Pump | JOHNSON CONTROLS | HMH72B341 |  |  | XAFB30CXXN1+TXV | TM9Y060B12MP11 | 32600 |  |  | 17.5 | 8.1 | 34000 |  |  | 23800 | 70% | 2 | Both | 680 | 2.72 | HRCU-A-CB (Split System: Heat Pump with Remote Outdoor Unit-Air-Source) | N/A
211393148 | Central Heat Pump | JOHNSON CONTROLS | HMH72B341 |  |  | XAHC36DXXN1+TXV | TL9E060B12UH11 | 32800 |  |  | 17.5 | 8.1 | 32400 |  |  | 22800 | 70% | 1.98 | Both | 682.5 | 2.73 | HRCU-A-CB (Split System: Heat Pump with Remote Outdoor Unit-Air-Source) | N/A
211389813 | Central Heat Pump | JOHNSON CONTROLS | HMH72B341 |  |  | XAHB36DXXN1+TXV | TM8Y060A12MP11 | 32800 |  |  | 17.5 | 8.1 | 32600 |  |  | 23000 | 71% | 1.98 | Both | 682.5 | 2.73 | HRCU-A-CB (Split System: Heat Pump with Remote Outdoor Unit-Air-Source) | N/A
211388868 | Central Heat Pump | JOHNSON CONTROLS | HMH72B341 |  |  | XAFC30CXXN1+TXV | TM9E080B12MP12 | 32800 |  |  | 17.5 | 8.1 | 33400 |  |  | 23400 | 70% | 2.02 | Both | 682.5 | 2.73 | HRCU-A-CB (Split System: Heat Pump with Remote Outdoor Unit-Air-Source) | N/A
211392704 | Central Heat Pump | JOHNSON CONTROLS | HMH72B341 |  |  | XAFB30CXXN1+TXV | TMLE060A12MP11 | 32800 |  |  | 17.5 | 8.1 | 33400 |  |  | 23400 | 70% | 2.02 | Both | 682.5 | 2.73 | HRCU-A-CB (Split System: Heat Pump with Remote Outdoor Unit-Air-Source) | N/A
211391140 | Central Heat Pump | JOHNSON CONTROLS | HMH72B341 |  |  | XAFB30CXXN1+TXV | TM8V060A12MP12 | 32800 |  |  | 17.5 | 8.1 | 33400 |  |  | 23400 | 70% | 2.02 | Both | 682.5 | 2.73 | HRCU-A-CB (Split System: Heat Pump with Remote Outdoor Unit-Air-Source) | N/A
211391199 | Central Heat Pump | JOHNSON CONTROLS | HMH72B341 |  |  | XAUB30CXXN1+TXV | TMLV060A12MP12 | 32800 |  |  | 17.5 | 8.1 | 33400 |  |  | 23400 | 70% | 2.02 | Both | 682.5 | 2.73 | HRCU-A-CB (Split System: Heat Pump with Remote Outdoor Unit-Air-Source) | N/A
211392719 | Central Heat Pump | JOHNSON CONTROLS | HMH72B341 |  |  | XAUB30CXXN1+TXV | TM8E060A12MP11 | 32800 |  |  | 17.5 | 8.1 | 33400 |  |  | 23400 | 70% | 2.02 | Both | 682.5 | 2.73 | HRCU-A-CB (Split System: Heat Pump with Remote Outdoor Unit-Air-Source) | N/A
211391184 | Central Heat Pump | JOHNSON CONTROLS | HMH72B341 |  |  | XAUB30CXXN1+TXV | TM8V060A12MP12 | 32800 |  |  | 17.5 | 8.1 | 33400 |  |  | 23400 | 70% | 2.02 | Both | 682.5 | 2.73 | HRCU-A-CB (Split System: Heat Pump with Remote Outdoor Unit-Air-Source) | N/A
211392734 | Central Heat Pump | JOHNSON CONTROLS | HMH72B341 |  |  | XAUB30CXXN1+TXV | TMLE060A12MP11 | 32800 |  |  | 17.5 | 8.1 | 33400 |  |  | 23400 | 70% | 2.02 | Both | 682.5 | 2.73 | HRCU-A-CB (Split System: Heat Pump with Remote Outdoor Unit-Air-Source) | N/A
211391154 | Central Heat Pump | JOHNSON CONTROLS | HMH72B341 |  |  | XAFB30CXXN1+TXV | TMLV060A12MP12 | 32800 |  |  | 17.5 | 8.1 | 33400 |  |  | 23400 | 70% | 2.02 | Both | 682.5 | 2.73 | HRCU-A-CB (Split System: Heat Pump with Remote Outdoor Unit-Air-Source) | N/A
211391169 | Central Heat Pump | JOHNSON CONTROLS | HMH72B341 |  |  | XAFB30CXXN1+TXV | TPLC060A12MP13 | 32800 |  |  | 17.5 | 8.1 | 33400 |  |  | 23400 | 70% | 2.02 | Both | 682.5 | 2.73 | HRCU-A-CB (Split System: Heat Pump with Remote Outdoor Unit-Air-Source) | N/A
211391945 | Central Heat Pump | JOHNSON CONTROLS | HMH72B341 |  |  | XAUB30CXXN1+TXV | TM8E100B12MP11 | 32800 |  |  | 17.5 | 8.1 | 33400 |  |  | 23400 | 70% | 2.04 | Both | 682.5 | 2.73 | HRCU-A-CB (Split System: Heat Pump with Remote Outdoor Unit-Air-Source) | N/A
211391797 | Central Heat Pump | JOHNSON CONTROLS | HMH72B341 |  |  | XAFC30CXXN1+TXV | TM8E100B12MP11 | 32800 |  |  | 17.5 | 8.1 | 33400 |  |  | 23400 | 70% | 2.04 | Both | 682.5 | 2.73 | HRCU-A-CB (Split System: Heat Pump with Remote Outdoor Unit-Air-Source) | N/A
211391812 | Central Heat Pump | JOHNSON CONTROLS | HMH72B341 |  |  | XAFC30CXXN1+TXV | TMLE100B12MP11 | 32800 |  |  | 17.5 | 8.1 | 33400 |  |  | 23400 | 70% | 2.04 | Both | 682.5 | 2.73 | HRCU-A-CB (Split System: Heat Pump with Remote Outdoor Unit-Air-Source) | N/A
211391960 | Central Heat Pump | JOHNSON CONTROLS | HMH72B341 |  |  | XAUB30CXXN1+TXV | TMLE100B12MP11 | 32800 |  |  | 17.5 | 8.1 | 33400 |  |  | 23400 | 70% | 2.04 | Both | 682.5 | 2.73 | HRCU-A-CB (Split System: Heat Pump with Remote Outdoor Unit-Air-Source) | N/A
211391915 | Central Heat Pump | JOHNSON CONTROLS | HMH72B341 |  |  | XAFB30CXXN1+TXV | TM8E100B12MP11 | 32800 |  |  | 17.5 | 8.1 | 33400 |  |  | 23400 | 70% | 2.04 | Both | 682.5 | 2.73 | HRCU-A-CB (Split System: Heat Pump with Remote Outdoor Unit-Air-Source) | N/A
211391930 | Central Heat Pump | JOHNSON CONTROLS | HMH72B341 |  |  | XAFB30CXXN1+TXV | TMLE100B12MP11 | 32800 |  |  | 17.5 | 8.1 | 33400 |  |  | 23400 | 70% | 2.04 | Both | 682.5 | 2.73 | HRCU-A-CB (Split System: Heat Pump with Remote Outdoor Unit-Air-Source) | N/A
211388935 | Central Heat Pump | JOHNSON CONTROLS | HMH72B341 |  |  | XAUB30CXXN1+TXV | TM9E080B12MP12 | 32800 |  |  | 17.5 | 8.1 | 33600 |  |  | 23600 | 70% | 2.02 | Both | 682.5 | 2.73 | HRCU-A-CB (Split System: Heat Pump with Remote Outdoor Unit-Air-Source) | N/A
211388920 | Central Heat Pump | JOHNSON CONTROLS | HMH72B341 |  |  | XAFB30CXXN1+TXV | TM9E080B12MP12 | 32800 |  |  | 17.5 | 8.1 | 33600 |  |  | 23600 | 70% | 2.02 | Both | 682.5 | 2.73 | HRCU-A-CB (Split System: Heat Pump with Remote Outdoor Unit-Air-Source) | N/A
211386999 | Central Heat Pump | JOHNSON CONTROLS | HMH72B341 |  |  | XAFC30CXXN1+TXV | TM9Y080B12MP11 | 32800 |  |  | 17.5 | 8.1 | 34000 |  |  | 23800 | 70% | 2.02 | Both | 682.5 | 2.73 | HRCU-A-CB (Split System: Heat Pump with Remote Outdoor Unit-Air-Source) | N/A
211387055 | Central Heat Pump | JOHNSON CONTROLS | HMH72B341 |  |  | XAFB30CXXN1+TXV | TM9Y080B12MP11 | 32800 |  |  | 17.5 | 8.1 | 34000 |  |  | 23800 | 70% | 2.02 | Both | 682.5 | 2.73 | HRCU-A-CB (Split System: Heat Pump with Remote Outdoor Unit-Air-Source) | N/A
211387068 | Central Heat Pump | JOHNSON CONTROLS | HMH72B341 |  |  | XAUB30CXXN1+TXV | TM9Y080B12MP11 | 32800 |  |  | 17.5 | 8.1 | 34000 |  |  | 23800 | 70% | 2.02 | Both | 682.5 | 2.73 | HRCU-A-CB (Split System: Heat Pump with Remote Outdoor Unit-Air-Source) | N/A
211392361 | Central Heat Pump | JOHNSON CONTROLS | HMH72B341 |  |  | XAFC30CXXN1+TXV | TM8E080B12MP11 | 32800 |  |  | 17.5 | 8.1 | 34000 |  |  | 23800 | 70% | 2.02 | Both | 682.5 | 2.73 | HRCU-A-CB (Split System: Heat Pump with Remote Outdoor Unit-Air-Source) | N/A
211392471 | Central Heat Pump | JOHNSON CONTROLS | HMH72B341 |  |  | XAFB30CXXN1+TXV | TM8E080B12MP11 | 32800 |  |  | 17.5 | 8.1 | 34000 |  |  | 23800 | 70% | 2.02 | Both | 682.5 | 2.73 | HRCU-A-CB (Split System: Heat Pump with Remote Outdoor Unit-Air-Source) | N/A
211392501 | Central Heat Pump | JOHNSON CONTROLS | HMH72B341 |  |  | XAUB30CXXN1+TXV | TM8E080B12MP11 | 32800 |  |  | 17.5 | 8.1 | 34000 |  |  | 23800 | 70% | 2.02 | Both | 682.5 | 2.73 | HRCU-A-CB (Split System: Heat Pump with Remote Outdoor Unit-Air-Source) | N/A
211392376 | Central Heat Pump | JOHNSON CONTROLS | HMH72B341 |  |  | XAFC30CXXN1+TXV | TMLE080B12MP11 | 32800 |  |  | 17.5 | 8.1 | 34000 |  |  | 23800 | 70% | 2.02 | Both | 682.5 | 2.73 | HRCU-A-CB (Split System: Heat Pump with Remote Outdoor Unit-Air-Source) | N/A
211389613 | Central Heat Pump | JOHNSON CONTROLS | HMH72B341 |  |  | XAHC36DXXN1+TXV | TM8Y080B12MP11 | 33200 |  |  | 17.5 | 8.1 | 32800 |  |  | 23200 | 71% | 2.02 | Both | 692.5 | 2.77 | HRCU-A-CB (Split System: Heat Pump with Remote Outdoor Unit-Air-Source) | N/A
211393496 | Central Heat Pump | JOHNSON CONTROLS | HMH72B341 |  |  | XAHB36DXXN1+TXV | TL8E060A12UH11 | 33200 |  |  | 17.5 | 8.1 | 33000 |  |  | 23400 | 71% | 2 | Both | 692.5 | 2.77 | HRCU-A-CB (Split System: Heat Pump with Remote Outdoor Unit-Air-Source) | N/A
211391684 | Central Heat Pump | JOHNSON CONTROLS | HMH72B341 |  |  | XAHB36DXXN1+TXV | TMLE100B12MP11 | 33200 |  |  | 17.5 | 8.1 | 33000 |  |  | 23400 | 71% | 2.02 | Both | 692.5 | 2.77 | HRCU-A-CB (Split System: Heat Pump with Remote Outdoor Unit-Air-Source) | N/A
211391669 | Central Heat Pump | JOHNSON CONTROLS | HMH72B341 |  |  | XAHB36DXXN1+TXV | TM8E100B12MP11 | 33200 |  |  | 17.5 | 8.1 | 33000 |  |  | 23400 | 71% | 2.02 | Both | 692.5 | 2.77 | HRCU-A-CB (Split System: Heat Pump with Remote Outdoor Unit-Air-Source) | N/A
211392764 | Central Heat Pump | JOHNSON CONTROLS | HMH72B341 |  |  | XAHB36DXXN1+TXV | TMLE040A12MP11 | 33200 |  |  | 17.5 | 8.1 | 33000 |  |  | 23200 | 70% | 2.02 | Both | 692.5 | 2.77 | HRCU-A-CB (Split System: Heat Pump with Remote Outdoor Unit-Air-Source) | N/A
211392749 | Central Heat Pump | JOHNSON CONTROLS | HMH72B341 |  |  | XAHB36DXXN1+TXV | TM8E040A12MP11 | 33200 |  |  | 17.5 | 8.1 | 33000 |  |  | 23200 | 70% | 2.02 | Both | 692.5 | 2.77 | HRCU-A-CB (Split System: Heat Pump with Remote Outdoor Unit-Air-Source) | N/A
211391602 | Central Heat Pump | JOHNSON CONTROLS | HMH72B341 |  |  | XAHC36DXXN1+TXV | TMLE100B12MP11 | 33400 |  |  | 17.5 | 8.1 | 33000 |  |  | 23400 | 71% | 2.02 | Both | 695 | 2.78 | HRCU-A-CB (Split System: Heat Pump with Remote Outdoor Unit-Air-Source) | N/A
211391587 | Central Heat Pump | JOHNSON CONTROLS | HMH72B341 |  |  | XAHC36DXXN1+TXV | TM8E100B12MP11 | 33400 |  |  | 17.5 | 8.1 | 33000 |  |  | 23400 | 71% | 2.02 | Both | 695 | 2.78 | HRCU-A-CB (Split System: Heat Pump with Remote Outdoor Unit-Air-Source) | N/A
211392159 | Central Heat Pump | JOHNSON CONTROLS | HMH72B341 |  |  | XAHC36DXXN1+TXV | TMLE080B12MP11 | 33400 |  |  | 17.5 | 8.1 | 33200 |  |  | 23400 | 70% | 2.02 | Both | 695 | 2.78 | HRCU-A-CB (Split System: Heat Pump with Remote Outdoor Unit-Air-Source) | N/A
211386885 | Central Heat Pump | JOHNSON CONTROLS | HMH72B341 |  |  | XAHC36DXXN1+TXV | TM9Y080B12MP11 | 33400 |  |  | 17.5 | 8.1 | 33600 |  |  | 24000 | 71% | 2.02 | Both | 695 | 2.78 | HRCU-A-CB (Split System: Heat Pump with Remote Outdoor Unit-Air-Source) | N/A
211387377 | Central Heat Pump | JOHNSON CONTROLS | HMH72B341 |  |  | XAFC30CXXN1+TXV | TM9V100C20MP12 | 33400 |  |  | 17.5 | 8.1 | 33600 |  |  | 23600 | 70% | 2.06 | Both | 695 | 2.78 | HRCU-A-CB (Split System: Heat Pump with Remote Outdoor Unit-Air-Source) | N/A
211387393 | Central Heat Pump | JOHNSON CONTROLS | HMH72B341 |  |  | XAFC30CXXN1+TXV | TP9C100C20MP13 | 33400 |  |  | 17.5 | 8.1 | 33600 |  |  | 23600 | 70% | 2.06 | Both | 695 | 2.78 | HRCU-A-CB (Split System: Heat Pump with Remote Outdoor Unit-Air-Source) | N/A
211389217 | Central Heat Pump | JOHNSON CONTROLS | HMH72B341 |  |  | XAUB36DXXN1+TXV | TM9E060A10MP12 | 33600 |  |  | 17.5 | 8.1 | 33800 |  |  | 23800 | 70% | 2.02 | Both | 700 | 2.8 | HRCU-A-CB (Split System: Heat Pump with Remote Outdoor Unit-Air-Source) | N/A
211393729 | Central Heat Pump | JOHNSON CONTROLS | HMH72B341 |  |  | XAFA30DXXN1+TXV | TM8E060A12MP11 | 33800 |  |  | 17.5 | 8.1 | 33800 |  |  | 23800 | 70% | 2.04 | Both | 705 | 2.82 | HRCU-A-CB (Split System: Heat Pump with Remote Outdoor Unit-Air-Source) | N/A
211389035 | Central Heat Pump | JOHNSON CONTROLS | HMH72B341 |  |  | XAFC36DXXN1+TXV | TM9E060B12MP12 | 34000 |  |  | 17.5 | 8.1 | 34000 |  |  | 24200 | 71% | 2.04 | Both | 707.5 | 2.83 | HRCU-A-CB (Split System: Heat Pump with Remote Outdoor Unit-Air-Source) | N/A
211387162 | Central Heat Pump | JOHNSON CONTROLS | HMH72B341 |  |  | XAFC36DXXN1+TXV | TM9Y060B12MP11 | 34000 |  |  | 17.5 | 8.1 | 34000 |  |  | 24200 | 71% | 2.04 | Both | 707.5 | 2.83 | HRCU-A-CB (Split System: Heat Pump with Remote Outdoor Unit-Air-Source) | N/A
211389109 | Central Heat Pump | JOHNSON CONTROLS | HMH72B341 |  |  | XAUB36DXXN1+TXV | TM9E060B12MP12 | 34000 |  |  | 17.5 | 8.1 | 34000 |  |  | 24200 | 71% | 2.04 | Both | 707.5 | 2.83 | HRCU-A-CB (Split System: Heat Pump with Remote Outdoor Unit-Air-Source) | N/A
211388228 | Central Heat Pump | JOHNSON CONTROLS | HMH72B341 |  |  | XAFC36DXXN1+TXV | TP9C060B12MP13 | 34000 |  |  | 17.5 | 8.1 | 34000 |  |  | 24200 | 71% | 2.06 | Both | 707.5 | 2.83 | HRCU-A-CB (Split System: Heat Pump with Remote Outdoor Unit-Air-Source) | N/A
211388667 | Central Heat Pump | JOHNSON CONTROLS | HMH72B341 |  |  | XAHC36DXXN1+TXV | TM9E080C16MP12 | 34000 |  |  | 17.5 | 8.1 | 34000 |  |  | 24400 | 72% | 2.06 | Both | 707.5 | 2.83 | HRCU-A-CB (Split System: Heat Pump with Remote Outdoor Unit-Air-Source) | N/A
211391095 | Central Heat Pump | JOHNSON CONTROLS | HMH72B341 |  |  | XAUB36DXXN1+TXV | TMLV060A12MP12 | 34000 |  |  | 17.5 | 8.1 | 34000 |  |  | 24200 | 71% | 2.06 | Both | 707.5 | 2.83 | HRCU-A-CB (Split System: Heat Pump with Remote Outdoor Unit-Air-Source) | N/A
211391065 | Central Heat Pump | JOHNSON CONTROLS | HMH72B341 |  |  | XAUB36DXXN1+TXV | TM8V060A12MP12 | 34000 |  |  | 17.5 | 8.1 | 34000 |  |  | 24200 | 71% | 2.06 | Both | 707.5 | 2.83 | HRCU-A-CB (Split System: Heat Pump with Remote Outdoor Unit-Air-Source) | N/A
211388223 | Central Heat Pump | JOHNSON CONTROLS | HMH72B341 |  |  | XAFC36DXXN1+TXV | TM9V060B12MP12 | 34000 |  |  | 17.5 | 8.1 | 34000 |  |  | 24200 | 71% | 2.06 | Both | 707.5 | 2.83 | HRCU-A-CB (Split System: Heat Pump with Remote Outdoor Unit-Air-Source) | N/A
211393103 | Central Heat Pump | JOHNSON CONTROLS | HMH72B341 |  |  | XAFC36DXXN1+TXV | TL9E080C16UH11 | 34000 |  |  | 17.5 | 8.1 | 34000 |  |  | 24400 | 72% | 2.1 | Both | 707.5 | 2.83 | HRCU-A-CB (Split System: Heat Pump with Remote Outdoor Unit-Air-Source) | N/A
211387321 | Central Heat Pump | JOHNSON CONTROLS | HMH72B341 |  |  | XAFC36DXXN1+TXV | TP9C100C20MP13 | 34000 |  |  | 17.5 | 8.1 | 34000 |  |  | 24800 | 73% | 2.12 | Both | 707.5 | 2.83 | HRCU-A-CB (Split System: Heat Pump with Remote Outdoor Unit-Air-Source) | N/A
211387307 | Central Heat Pump | JOHNSON CONTROLS | HMH72B341 |  |  | XAFC36DXXN1+TXV | TM9V100C20MP12 | 34000 |  |  | 17.5 | 8.1 | 34000 |  |  | 24800 | 73% | 2.12 | Both | 707.5 | 2.83 | HRCU-A-CB (Split System: Heat Pump with Remote Outdoor Unit-Air-Source) | N/A
211392815 | Central Heat Pump | LUXAIRE | HMH72B341 |  |  | XAHB30CXXN1+TXV | TMLE040A12MP11 | 32000 |  |  | 17.5 | 8.1 | 31800 |  |  | 23000 | 72% | 1.98 | Both | 667.5 | 2.67 | HRCU-A-CB (Split System: Heat Pump with Remote Outdoor Unit-Air-Source) | N/A
211392800 | Central Heat Pump | LUXAIRE | HMH72B341 |  |  | XAHB30CXXN1+TXV | TM8E040A12MP11 | 32000 |  |  | 17.5 | 8.1 | 31800 |  |  | 23000 | 72% | 1.98 | Both | 667.5 | 2.67 | HRCU-A-CB (Split System: Heat Pump with Remote Outdoor Unit-Air-Source) | N/A
211389634 | Central Heat Pump | LUXAIRE | HMH72B341 |  |  | XAHC30CXXN1+TXV | TM8Y080B12MP11 | 32000 |  |  | 17.5 | 8.1 | 32400 |  |  | 22800 | 70% | 1.98 | Both | 667.5 | 2.67 | HRCU-A-CB (Split System: Heat Pump with Remote Outdoor Unit-Air-Source) | N/A
211391631 | Central Heat Pump | LUXAIRE | HMH72B341 |  |  | XAHC30CXXN1+TXV | TM8E100B12MP11 | 32000 |  |  | 17.5 | 8.1 | 32600 |  |  | 23000 | 71% | 1.98 | Both | 667.5 | 2.67 | HRCU-A-CB (Split System: Heat Pump with Remote Outdoor Unit-Air-Source) | N/A
211391645 | Central Heat Pump | LUXAIRE | HMH72B341 |  |  | XAHC30CXXN1+TXV | TMLE100B12MP11 | 32000 |  |  | 17.5 | 8.1 | 32600 |  |  | 23000 | 71% | 1.98 | Both | 667.5 | 2.67 | HRCU-A-CB (Split System: Heat Pump with Remote Outdoor Unit-Air-Source) | N/A
211388599 | Central Heat Pump | LUXAIRE | HMH72B341 |  |  | XAHC30CXXN1+TXV | TM9E100C16MP12 | 32200 |  |  | 17.5 | 8.1 | 32400 |  |  | 22800 | 70% | 2 | Both | 670 | 2.68 | HRCU-A-CB (Split System: Heat Pump with Remote Outdoor Unit-Air-Source) | N/A
211386736 | Central Heat Pump | LUXAIRE | HMH72B341 |  |  | XAHC30CXXN1+TXV | TM9Y100C16MP11 | 32200 |  |  | 17.5 | 8.1 | 32400 |  |  | 22800 | 70% | 2 | Both | 670 | 2.68 | HRCU-A-CB (Split System: Heat Pump with Remote Outdoor Unit-Air-Source) | N/A
211392026 | Central Heat Pump | LUXAIRE | HMH72B341 |  |  | XAHC30CXXN1+TXV | TM8E080C16MP11 | 32200 |  |  | 17.5 | 8.1 | 32400 |  |  | 22800 | 70% | 2 | Both | 670 | 2.68 | HRCU-A-CB (Split System: Heat Pump with Remote Outdoor Unit-Air-Source) | N/A
211392041 | Central Heat Pump | LUXAIRE | HMH72B341 |  |  | XAHC30CXXN1+TXV | TMLE080C16MP11 | 32200 |  |  | 17.5 | 8.1 | 32400 |  |  | 22800 | 70% | 2 | Both | 670 | 2.68 | HRCU-A-CB (Split System: Heat Pump with Remote Outdoor Unit-Air-Source) | N/A
211391279 | Central Heat Pump | LUXAIRE | HMH72B341 |  |  | XAHC30CXXN1+TXV | TM8E120C16MP11 | 32400 |  |  | 17.5 | 8.1 | 32400 |  |  | 22800 | 70% | 2 | Both | 675 | 2.7 | HRCU-A-CB (Split System: Heat Pump with Remote Outdoor Unit-Air-Source) | N/A
211386822 | Central Heat Pump | LUXAIRE | HMH72B341 |  |  | XAHC30CXXN1+TXV | TM9Y080C16MP11 | 32400 |  |  | 17.5 | 8.1 | 33000 |  |  | 23200 | 70% | 2 | Both | 675 | 2.7 | HRCU-A-CB (Split System: Heat Pump with Remote Outdoor Unit-Air-Source) | N/A
211393293 | Central Heat Pump | LUXAIRE | HMH72B341 |  |  | XAUB30CXXN1+TXV | TL9E060B12UH11 | 32600 |  |  | 17.5 | 8.1 | 33600 |  |  | 23600 | 70% | 2 | Both | 680 | 2.72 | HRCU-A-CB (Split System: Heat Pump with Remote Outdoor Unit-Air-Source) | N/A
211393278 | Central Heat Pump | LUXAIRE | HMH72B341 |  |  | XAFB30CXXN1+TXV | TL9E060B12UH11 | 32600 |  |  | 17.5 | 8.1 | 33600 |  |  | 23600 | 70% | 2 | Both | 680 | 2.72 | HRCU-A-CB (Split System: Heat Pump with Remote Outdoor Unit-Air-Source) | N/A
211387237 | Central Heat Pump | LUXAIRE | HMH72B341 |  |  | XAFB30CXXN1+TXV | TM9Y060B12MP11 | 32600 |  |  | 17.5 | 8.1 | 34000 |  |  | 23800 | 70% | 2 | Both | 680 | 2.72 | HRCU-A-CB (Split System: Heat Pump with Remote Outdoor Unit-Air-Source) | N/A
211387251 | Central Heat Pump | LUXAIRE | HMH72B341 |  |  | XAUB30CXXN1+TXV | TM9Y060B12MP11 | 32600 |  |  | 17.5 | 8.1 | 34000 |  |  | 23800 | 70% | 2 | Both | 680 | 2.72 | HRCU-A-CB (Split System: Heat Pump with Remote Outdoor Unit-Air-Source) | N/A
211387180 | Central Heat Pump | LUXAIRE | HMH72B341 |  |  | XAFC30CXXN1+TXV | TM9Y060B12MP11 | 32600 |  |  | 17.5 | 8.1 | 34000 |  |  | 23800 | 70% | 2 | Both | 680 | 2.72 | HRCU-A-CB (Split System: Heat Pump with Remote Outdoor Unit-Air-Source) | N/A
211393139 | Central Heat Pump | LUXAIRE | HMH72B341 |  |  | XAHC36DXXN1+TXV | TL9E060B12UH11 | 32800 |  |  | 17.5 | 8.1 | 32400 |  |  | 22800 | 70% | 1.98 | Both | 682.5 | 2.73 | HRCU-A-CB (Split System: Heat Pump with Remote Outdoor Unit-Air-Source) | N/A
211391175 | Central Heat Pump | LUXAIRE | HMH72B341 |  |  | XAUB30CXXN1+TXV | TM8V060A12MP12 | 32800 |  |  | 17.5 | 8.1 | 33400 |  |  | 23400 | 70% | 2.02 | Both | 682.5 | 2.73 | HRCU-A-CB (Split System: Heat Pump with Remote Outdoor Unit-Air-Source) | N/A
211391205 | Central Heat Pump | LUXAIRE | HMH72B341 |  |  | XAUB30CXXN1+TXV | TPLC060A12MP13 | 32800 |  |  | 17.5 | 8.1 | 33400 |  |  | 23400 | 70% | 2.02 | Both | 682.5 | 2.73 | HRCU-A-CB (Split System: Heat Pump with Remote Outdoor Unit-Air-Source) | N/A
211392693 | Central Heat Pump | LUXAIRE | HMH72B341 |  |  | XAFB30CXXN1+TXV | TM8E060A12MP11 | 32800 |  |  | 17.5 | 8.1 | 33400 |  |  | 23400 | 70% | 2.02 | Both | 682.5 | 2.73 | HRCU-A-CB (Split System: Heat Pump with Remote Outdoor Unit-Air-Source) | N/A
211388859 | Central Heat Pump | LUXAIRE | HMH72B341 |  |  | XAFC30CXXN1+TXV | TM9E080B12MP12 | 32800 |  |  | 17.5 | 8.1 | 33400 |  |  | 23400 | 70% | 2.02 | Both | 682.5 | 2.73 | HRCU-A-CB (Split System: Heat Pump with Remote Outdoor Unit-Air-Source) | N/A
211391131 | Central Heat Pump | LUXAIRE | HMH72B341 |  |  | XAFB30CXXN1+TXV | TM8V060A12MP12 | 32800 |  |  | 17.5 | 8.1 | 33400 |  |  | 23400 | 70% | 2.02 | Both | 682.5 | 2.73 | HRCU-A-CB (Split System: Heat Pump with Remote Outdoor Unit-Air-Source) | N/A
211391146 | Central Heat Pump | LUXAIRE | HMH72B341 |  |  | XAFB30CXXN1+TXV | TMLV060A12MP12 | 32800 |  |  | 17.5 | 8.1 | 33400 |  |  | 23400 | 70% | 2.02 | Both | 682.5 | 2.73 | HRCU-A-CB (Split System: Heat Pump with Remote Outdoor Unit-Air-Source) | N/A
211392710 | Central Heat Pump | LUXAIRE | HMH72B341 |  |  | XAUB30CXXN1+TXV | TM8E060A12MP11 | 32800 |  |  | 17.5 | 8.1 | 33400 |  |  | 23400 | 70% | 2.02 | Both | 682.5 | 2.73 | HRCU-A-CB (Split System: Heat Pump with Remote Outdoor Unit-Air-Source) | N/A
211391190 | Central Heat Pump | LUXAIRE | HMH72B341 |  |  | XAUB30CXXN1+TXV | TMLV060A12MP12 | 32800 |  |  | 17.5 | 8.1 | 33400 |  |  | 23400 | 70% | 2.02 | Both | 682.5 | 2.73 | HRCU-A-CB (Split System: Heat Pump with Remote Outdoor Unit-Air-Source) | N/A
211392698 | Central Heat Pump | LUXAIRE | HMH72B341 |  |  | XAFB30CXXN1+TXV | TMLE060A12MP11 | 32800 |  |  | 17.5 | 8.1 | 33400 |  |  | 23400 | 70% | 2.02 | Both | 682.5 | 2.73 | HRCU-A-CB (Split System: Heat Pump with Remote Outdoor Unit-Air-Source) | N/A
211719797 | Central Heat Pump | LUXAIRE | HMH72B341 |  |  | XAUB30CXXN1+TXV | LPLC060A12MP13 | 32800 |  |  | 17.5 | 8.1 | 33400 |  |  | 23400 | 70% | 2.02 | Both | 682.5 | 2.73 | HRCU-A-CB (Split System: Heat Pump with Remote Outdoor Unit-Air-Source) | N/A
211391906 | Central Heat Pump | LUXAIRE | HMH72B341 |  |  | XAFB30CXXN1+TXV | TM8E100B12MP11 | 32800 |  |  | 17.5 | 8.1 | 33400 |  |  | 23400 | 70% | 2.04 | Both | 682.5 | 2.73 | HRCU-A-CB (Split System: Heat Pump with Remote Outdoor Unit-Air-Source) | N/A
211391936 | Central Heat Pump | LUXAIRE | HMH72B341 |  |  | XAUB30CXXN1+TXV | TM8E100B12MP11 | 32800 |  |  | 17.5 | 8.1 | 33400 |  |  | 23400 | 70% | 2.04 | Both | 682.5 | 2.73 | HRCU-A-CB (Split System: Heat Pump with Remote Outdoor Unit-Air-Source) | N/A
211391788 | Central Heat Pump | LUXAIRE | HMH72B341 |  |  | XAFC30CXXN1+TXV | TM8E100B12MP11 | 32800 |  |  | 17.5 | 8.1 | 33400 |  |  | 23400 | 70% | 2.04 | Both | 682.5 | 2.73 | HRCU-A-CB (Split System: Heat Pump with Remote Outdoor Unit-Air-Source) | N/A
211388926 | Central Heat Pump | LUXAIRE | HMH72B341 |  |  | XAUB30CXXN1+TXV | TM9E080B12MP12 | 32800 |  |  | 17.5 | 8.1 | 33600 |  |  | 23600 | 70% | 2.02 | Both | 682.5 | 2.73 | HRCU-A-CB (Split System: Heat Pump with Remote Outdoor Unit-Air-Source) | N/A
211392367 | Central Heat Pump | LUXAIRE | HMH72B341 |  |  | XAFC30CXXN1+TXV | TMLE080B12MP11 | 32800 |  |  | 17.5 | 8.1 | 34000 |  |  | 23800 | 70% | 2.02 | Both | 682.5 | 2.73 | HRCU-A-CB (Split System: Heat Pump with Remote Outdoor Unit-Air-Source) | N/A
211392462 | Central Heat Pump | LUXAIRE | HMH72B341 |  |  | XAFB30CXXN1+TXV | TM8E080B12MP11 | 32800 |  |  | 17.5 | 8.1 | 34000 |  |  | 23800 | 70% | 2.02 | Both | 682.5 | 2.73 | HRCU-A-CB (Split System: Heat Pump with Remote Outdoor Unit-Air-Source) | N/A
211392492 | Central Heat Pump | LUXAIRE | HMH72B341 |  |  | XAUB30CXXN1+TXV | TM8E080B12MP11 | 32800 |  |  | 17.5 | 8.1 | 34000 |  |  | 23800 | 70% | 2.02 | Both | 682.5 | 2.73 | HRCU-A-CB (Split System: Heat Pump with Remote Outdoor Unit-Air-Source) | N/A
211392477 | Central Heat Pump | LUXAIRE | HMH72B341 |  |  | XAFB30CXXN1+TXV | TMLE080B12MP11 | 32800 |  |  | 17.5 | 8.1 | 34000 |  |  | 23800 | 70% | 2.02 | Both | 682.5 | 2.73 | HRCU-A-CB (Split System: Heat Pump with Remote Outdoor Unit-Air-Source) | N/A
211386990 | Central Heat Pump | LUXAIRE | HMH72B341 |  |  | XAFC30CXXN1+TXV | TM9Y080B12MP11 | 32800 |  |  | 17.5 | 8.1 | 34000 |  |  | 23800 | 70% | 2.02 | Both | 682.5 | 2.73 | HRCU-A-CB (Split System: Heat Pump with Remote Outdoor Unit-Air-Source) | N/A
211392507 | Central Heat Pump | LUXAIRE | HMH72B341 |  |  | XAUB30CXXN1+TXV | TMLE080B12MP11 | 32800 |  |  | 17.5 | 8.1 | 34000 |  |  | 23800 | 70% | 2.02 | Both | 682.5 | 2.73 | HRCU-A-CB (Split System: Heat Pump with Remote Outdoor Unit-Air-Source) | N/A
211389648 | Central Heat Pump | LUXAIRE | HMH72B341 |  |  | XAHB36DXXN1+TXV | TM8Y080B12MP11 | 33000 |  |  | 17.5 | 8.1 | 32800 |  |  | 23000 | 70% | 2 | Both | 687.5 | 2.75 | HRCU-A-CB (Split System: Heat Pump with Remote Outdoor Unit-Air-Source) | N/A
211389604 | Central Heat Pump | LUXAIRE | HMH72B341 |  |  | XAHC36DXXN1+TXV | TM8Y080B12MP11 | 33200 |  |  | 17.5 | 8.1 | 32800 |  |  | 23200 | 71% | 2.02 | Both | 692.5 | 2.77 | HRCU-A-CB (Split System: Heat Pump with Remote Outdoor Unit-Air-Source) | N/A
211393488 | Central Heat Pump | LUXAIRE | HMH72B341 |  |  | XAHB36DXXN1+TXV | TL8E060A12UH11 | 33200 |  |  | 17.5 | 8.1 | 33000 |  |  | 23400 | 71% | 2 | Both | 692.5 | 2.77 | HRCU-A-CB (Split System: Heat Pump with Remote Outdoor Unit-Air-Source) | N/A
211391675 | Central Heat Pump | LUXAIRE | HMH72B341 |  |  | XAHB36DXXN1+TXV | TMLE100B12MP11 | 33200 |  |  | 17.5 | 8.1 | 33000 |  |  | 23400 | 71% | 2.02 | Both | 692.5 | 2.77 | HRCU-A-CB (Split System: Heat Pump with Remote Outdoor Unit-Air-Source) | N/A
211391660 | Central Heat Pump | LUXAIRE | HMH72B341 |  |  | XAHB36DXXN1+TXV | TM8E100B12MP11 | 33200 |  |  | 17.5 | 8.1 | 33000 |  |  | 23400 | 71% | 2.02 | Both | 692.5 | 2.77 | HRCU-A-CB (Split System: Heat Pump with Remote Outdoor Unit-Air-Source) | N/A
211392755 | Central Heat Pump | LUXAIRE | HMH72B341 |  |  | XAHB36DXXN1+TXV | TMLE040A12MP11 | 33200 |  |  | 17.5 | 8.1 | 33000 |  |  | 23200 | 70% | 2.02 | Both | 692.5 | 2.77 | HRCU-A-CB (Split System: Heat Pump with Remote Outdoor Unit-Air-Source) | N/A
211387073 | Central Heat Pump | LUXAIRE | HMH72B341 |  |  | XAHC36DXXN1+TXV | TM9Y060B12MP11 | 33200 |  |  | 17.5 | 8.1 | 33400 |  |  | 23600 | 71% | 2 | Both | 692.5 | 2.77 | HRCU-A-CB (Split System: Heat Pump with Remote Outdoor Unit-Air-Source) | N/A
211391593 | Central Heat Pump | LUXAIRE | HMH72B341 |  |  | XAHC36DXXN1+TXV | TMLE100B12MP11 | 33400 |  |  | 17.5 | 8.1 | 33000 |  |  | 23400 | 71% | 2.02 | Both | 695 | 2.78 | HRCU-A-CB (Split System: Heat Pump with Remote Outdoor Unit-Air-Source) | N/A
211391578 | Central Heat Pump | LUXAIRE | HMH72B341 |  |  | XAHC36DXXN1+TXV | TM8E100B12MP11 | 33400 |  |  | 17.5 | 8.1 | 33000 |  |  | 23400 | 71% | 2.02 | Both | 695 | 2.78 | HRCU-A-CB (Split System: Heat Pump with Remote Outdoor Unit-Air-Source) | N/A
211392150 | Central Heat Pump | LUXAIRE | HMH72B341 |  |  | XAHC36DXXN1+TXV | TMLE080B12MP11 | 33400 |  |  | 17.5 | 8.1 | 33200 |  |  | 23400 | 70% | 2.02 | Both | 695 | 2.78 | HRCU-A-CB (Split System: Heat Pump with Remote Outdoor Unit-Air-Source) | N/A
211392135 | Central Heat Pump | LUXAIRE | HMH72B341 |  |  | XAHC36DXXN1+TXV | TM8E080B12MP11 | 33400 |  |  | 17.5 | 8.1 | 33200 |  |  | 23400 | 70% | 2.02 | Both | 695 | 2.78 | HRCU-A-CB (Split System: Heat Pump with Remote Outdoor Unit-Air-Source) | N/A
211386877 | Central Heat Pump | LUXAIRE | HMH72B341 |  |  | XAHC36DXXN1+TXV | TM9Y080B12MP11 | 33400 |  |  | 17.5 | 8.1 | 33600 |  |  | 24000 | 71% | 2.02 | Both | 695 | 2.78 | HRCU-A-CB (Split System: Heat Pump with Remote Outdoor Unit-Air-Source) | N/A
211387383 | Central Heat Pump | LUXAIRE | HMH72B341 |  |  | XAFC30CXXN1+TXV | TP9C100C20MP13 | 33400 |  |  | 17.5 | 8.1 | 33600 |  |  | 23600 | 70% | 2.06 | Both | 695 | 2.78 | HRCU-A-CB (Split System: Heat Pump with Remote Outdoor Unit-Air-Source) | N/A
211387399 | Central Heat Pump | LUXAIRE | HMH72B341 |  |  | XAFC30CXXN1+TXV | LP9C100C20MP13 | 33400 |  |  | 17.5 | 8.1 | 33600 |  |  | 23600 | 70% | 2.06 | Both | 695 | 2.78 | HRCU-A-CB (Split System: Heat Pump with Remote Outdoor Unit-Air-Source) | N/A
211389208 | Central Heat Pump | LUXAIRE | HMH72B341 |  |  | XAUB36DXXN1+TXV | TM9E060A10MP12 | 33600 |  |  | 17.5 | 8.1 | 33800 |  |  | 23800 | 70% | 2.02 | Both | 700 | 2.8 | HRCU-A-CB (Split System: Heat Pump with Remote Outdoor Unit-Air-Source) | N/A
211393720 | Central Heat Pump | LUXAIRE | HMH72B341 |  |  | XAFA30DXXN1+TXV | TM8E060A12MP11 | 33800 |  |  | 17.5 | 8.1 | 33800 |  |  | 23800 | 70% | 2.04 | Both | 705 | 2.82 | HRCU-A-CB (Split System: Heat Pump with Remote Outdoor Unit-Air-Source) | N/A
211393735 | Central Heat Pump | LUXAIRE | HMH72B341 |  |  | XAFA30DXXN1+TXV | TMLE060A12MP11 | 33800 |  |  | 17.5 | 8.1 | 33800 |  |  | 23800 | 70% | 2.04 | Both | 705 | 2.82 | HRCU-A-CB (Split System: Heat Pump with Remote Outdoor Unit-Air-Source) | N/A
211387151 | Central Heat Pump | LUXAIRE | HMH72B341 |  |  | XAFC36DXXN1+TXV | TM9Y060B12MP11 | 34000 |  |  | 17.5 | 8.1 | 34000 |  |  | 24200 | 71% | 2.04 | Both | 707.5 | 2.83 | HRCU-A-CB (Split System: Heat Pump with Remote Outdoor Unit-Air-Source) | N/A
211389026 | Central Heat Pump | LUXAIRE | HMH72B341 |  |  | XAFC36DXXN1+TXV | TM9E060B12MP12 | 34000 |  |  | 17.5 | 8.1 | 34000 |  |  | 24200 | 71% | 2.04 | Both | 707.5 | 2.83 | HRCU-A-CB (Split System: Heat Pump with Remote Outdoor Unit-Air-Source) | N/A
211389100 | Central Heat Pump | LUXAIRE | HMH72B341 |  |  | XAUB36DXXN1+TXV | TM9E060B12MP12 | 34000 |  |  | 17.5 | 8.1 | 34000 |  |  | 24200 | 71% | 2.04 | Both | 707.5 | 2.83 | HRCU-A-CB (Split System: Heat Pump with Remote Outdoor Unit-Air-Source) | N/A
211388217 | Central Heat Pump | LUXAIRE | HMH72B341 |  |  | XAFC36DXXN1+TXV | TM9V060B12MP12 | 34000 |  |  | 17.5 | 8.1 | 34000 |  |  | 24200 | 71% | 2.06 | Both | 707.5 | 2.83 | HRCU-A-CB (Split System: Heat Pump with Remote Outdoor Unit-Air-Source) | N/A
211388658 | Central Heat Pump | LUXAIRE | HMH72B341 |  |  | XAHC36DXXN1+TXV | TM9E080C16MP12 | 34000 |  |  | 17.5 | 8.1 | 34000 |  |  | 24400 | 72% | 2.06 | Both | 707.5 | 2.83 | HRCU-A-CB (Split System: Heat Pump with Remote Outdoor Unit-Air-Source) | N/A
211388230 | Central Heat Pump | LUXAIRE | HMH72B341 |  |  | XAFC36DXXN1+TXV | LP9C060B12MP13 | 34000 |  |  | 17.5 | 8.1 | 34000 |  |  | 24200 | 71% | 2.06 | Both | 707.5 | 2.83 | HRCU-A-CB (Split System: Heat Pump with Remote Outdoor Unit-Air-Source) | N/A
211391116 | Central Heat Pump | LUXAIRE | HMH72B341 |  |  | XAUB36DXXN1+TXV | TPLC060A12MP13 | 34000 |  |  | 17.5 | 8.1 | 34000 |  |  | 24200 | 71% | 2.06 | Both | 707.5 | 2.83 | HRCU-A-CB (Split System: Heat Pump with Remote Outdoor Unit-Air-Source) | N/A
211388225 | Central Heat Pump | LUXAIRE | HMH72B341 |  |  | XAFC36DXXN1+TXV | TP9C060B12MP13 | 34000 |  |  | 17.5 | 8.1 | 34000 |  |  | 24200 | 71% | 2.06 | Both | 707.5 | 2.83 | HRCU-A-CB (Split System: Heat Pump with Remote Outdoor Unit-Air-Source) | N/A
211391056 | Central Heat Pump | LUXAIRE | HMH72B341 |  |  | XAUB36DXXN1+TXV | TM8V060A12MP12 | 34000 |  |  | 17.5 | 8.1 | 34000 |  |  | 24200 | 71% | 2.06 | Both | 707.5 | 2.83 | HRCU-A-CB (Split System: Heat Pump with Remote Outdoor Unit-Air-Source) | N/A
211391086 | Central Heat Pump | LUXAIRE | HMH72B341 |  |  | XAUB36DXXN1+TXV | TMLV060A12MP12 | 34000 |  |  | 17.5 | 8.1 | 34000 |  |  | 24200 | 71% | 2.06 | Both | 707.5 | 2.83 | HRCU-A-CB (Split System: Heat Pump with Remote Outdoor Unit-Air-Source) | N/A
211387298 | Central Heat Pump | LUXAIRE | HMH72B341 |  |  | XAFC36DXXN1+TXV | TM9V100C20MP12 | 34000 |  |  | 17.5 | 8.1 | 34000 |  |  | 24800 | 73% | 2.12 | Both | 707.5 | 2.83 | HRCU-A-CB (Split System: Heat Pump with Remote Outdoor Unit-Air-Source) | N/A
211387326 | Central Heat Pump | LUXAIRE | HMH72B341 |  |  | XAFC36DXXN1+TXV | LP9C100C20MP13 | 34000 |  |  | 17.5 | 8.1 | 34000 |  |  | 24800 | 73% | 2.12 | Both | 707.5 | 2.83 | HRCU-A-CB (Split System: Heat Pump with Remote Outdoor Unit-Air-Source) | N/A
211378781 | Central Heat Pump | YORK | HMH72B341 |  |  | XAHB30CXXN1+TXV | TMLE040A12MP11 | 32000 |  |  | 17.5 | 8.1 | 31800 |  |  | 23000 | 72% | 1.98 | Both | 667.5 | 2.67 | HRCU-A-CB (Split System: Heat Pump with Remote Outdoor Unit-Air-Source) | N/A
211378917 | Central Heat Pump | YORK | HMH72B341 |  |  | XAHB30CXXN1+TXV | TL8E060A12UH11 | 32000 |  |  | 17.5 | 8.1 | 32600 |  |  | 23000 | 71% | 1.98 | Both | 667.5 | 2.67 | HRCU-A-CB (Split System: Heat Pump with Remote Outdoor Unit-Air-Source) | N/A
211378625 | Central Heat Pump | YORK | HMH72B341 |  |  | XAHC30CXXN1+TXV | TMLE080C16MP11 | 32200 |  |  | 17.5 | 8.1 | 32400 |  |  | 22800 | 70% | 2 | Both | 670 | 2.68 | HRCU-A-CB (Split System: Heat Pump with Remote Outdoor Unit-Air-Source) | N/A
211378471 | Central Heat Pump | YORK | HMH72B341 |  |  | XAHC30CXXN1+TXV | TMLE120C16MP11 | 32400 |  |  | 17.5 | 8.1 | 32400 |  |  | 22800 | 70% | 2 | Both | 675 | 2.7 | HRCU-A-CB (Split System: Heat Pump with Remote Outdoor Unit-Air-Source) | N/A
211378468 | Central Heat Pump | YORK | HMH72B341 |  |  | XAHC30CXXN1+TXV | TM8E120C16MP11 | 32400 |  |  | 17.5 | 8.1 | 32400 |  |  | 22800 | 70% | 2 | Both | 675 | 2.7 | HRCU-A-CB (Split System: Heat Pump with Remote Outdoor Unit-Air-Source) | N/A
211378864 | Central Heat Pump | YORK | HMH72B341 |  |  | XAFC30CXXN1+TXV | TL9E060B12UH11 | 32600 |  |  | 17.5 | 8.1 | 33600 |  |  | 23600 | 70% | 2 | Both | 680 | 2.72 | HRCU-A-CB (Split System: Heat Pump with Remote Outdoor Unit-Air-Source) | N/A
211378875 | Central Heat Pump | YORK | HMH72B341 |  |  | XAFB30CXXN1+TXV | TL9E060B12UH11 | 32600 |  |  | 17.5 | 8.1 | 33600 |  |  | 23600 | 70% | 2 | Both | 680 | 2.72 | HRCU-A-CB (Split System: Heat Pump with Remote Outdoor Unit-Air-Source) | N/A
211378876 | Central Heat Pump | YORK | HMH72B341 |  |  | XAUB30CXXN1+TXV | TL9E060B12UH11 | 32600 |  |  | 17.5 | 8.1 | 33600 |  |  | 23600 | 70% | 2 | Both | 680 | 2.72 | HRCU-A-CB (Split System: Heat Pump with Remote Outdoor Unit-Air-Source) | N/A
211377441 | Central Heat Pump | YORK | HMH72B341 |  |  | XAFB30CXXN1+TXV | TM9Y060B12MP11 | 32600 |  |  | 17.5 | 8.1 | 34000 |  |  | 23800 | 70% | 2 | Both | 680 | 2.72 | HRCU-A-CB (Split System: Heat Pump with Remote Outdoor Unit-Air-Source) | N/A
211378847 | Central Heat Pump | YORK | HMH72B341 |  |  | XAHC36DXXN1+TXV | TL9E060B12UH11 | 32800 |  |  | 17.5 | 8.1 | 32400 |  |  | 22800 | 70% | 1.98 | Both | 682.5 | 2.73 | HRCU-A-CB (Split System: Heat Pump with Remote Outdoor Unit-Air-Source) | N/A
211378091 | Central Heat Pump | YORK | HMH72B341 |  |  | XAHB36DXXN1+TXV | TM8Y060A12MP11 | 32800 |  |  | 17.5 | 8.1 | 32600 |  |  | 23000 | 71% | 1.98 | Both | 682.5 | 2.73 | HRCU-A-CB (Split System: Heat Pump with Remote Outdoor Unit-Air-Source) | N/A
211377890 | Central Heat Pump | YORK | HMH72B341 |  |  | XAFC30CXXN1+TXV | TM9E080B12MP12 | 32800 |  |  | 17.5 | 8.1 | 33400 |  |  | 23400 | 70% | 2.02 | Both | 682.5 | 2.73 | HRCU-A-CB (Split System: Heat Pump with Remote Outdoor Unit-Air-Source) | N/A
211378760 | Central Heat Pump | YORK | HMH72B341 |  |  | XAUB30CXXN1+TXV | TM8E060A12MP11 | 32800 |  |  | 17.5 | 8.1 | 33400 |  |  | 23400 | 70% | 2.02 | Both | 682.5 | 2.73 | HRCU-A-CB (Split System: Heat Pump with Remote Outdoor Unit-Air-Source) | N/A
211378757 | Central Heat Pump | YORK | HMH72B341 |  |  | XAFB30CXXN1+TXV | TMLE060A12MP11 | 32800 |  |  | 17.5 | 8.1 | 33400 |  |  | 23400 | 70% | 2.02 | Both | 682.5 | 2.73 | HRCU-A-CB (Split System: Heat Pump with Remote Outdoor Unit-Air-Source) | N/A
211378438 | Central Heat Pump | YORK | HMH72B341 |  |  | XAFB30CXXN1+TXV | TPLC060A12MP13 | 32800 |  |  | 17.5 | 8.1 | 33400 |  |  | 23400 | 70% | 2.02 | Both | 682.5 | 2.73 | HRCU-A-CB (Split System: Heat Pump with Remote Outdoor Unit-Air-Source) | N/A
211378763 | Central Heat Pump | YORK | HMH72B341 |  |  | XAUB30CXXN1+TXV | TMLE060A12MP11 | 32800 |  |  | 17.5 | 8.1 | 33400 |  |  | 23400 | 70% | 2.02 | Both | 682.5 | 2.73 | HRCU-A-CB (Split System: Heat Pump with Remote Outdoor Unit-Air-Source) | N/A
211378432 | Central Heat Pump | YORK | HMH72B341 |  |  | XAFB30CXXN1+TXV | TM8V060A12MP12 | 32800 |  |  | 17.5 | 8.1 | 33400 |  |  | 23400 | 70% | 2.02 | Both | 682.5 | 2.73 | HRCU-A-CB (Split System: Heat Pump with Remote Outdoor Unit-Air-Source) | N/A
211378447 | Central Heat Pump | YORK | HMH72B341 |  |  | XAUB30CXXN1+TXV | TMLV060A12MP12 | 32800 |  |  | 17.5 | 8.1 | 33400 |  |  | 23400 | 70% | 2.02 | Both | 682.5 | 2.73 | HRCU-A-CB (Split System: Heat Pump with Remote Outdoor Unit-Air-Source) | N/A
211378441 | Central Heat Pump | YORK | HMH72B341 |  |  | XAFB30CXXN1+TXV | YPLC060A12MP13 | 32800 |  |  | 17.5 | 8.1 | 33400 |  |  | 23400 | 70% | 2.02 | Both | 682.5 | 2.73 | HRCU-A-CB (Split System: Heat Pump with Remote Outdoor Unit-Air-Source) | N/A
211378435 | Central Heat Pump | YORK | HMH72B341 |  |  | XAFB30CXXN1+TXV | TMLV060A12MP12 | 32800 |  |  | 17.5 | 8.1 | 33400 |  |  | 23400 | 70% | 2.02 | Both | 682.5 | 2.73 | HRCU-A-CB (Split System: Heat Pump with Remote Outdoor Unit-Air-Source) | N/A
211378576 | Central Heat Pump | YORK | HMH72B341 |  |  | XAFC30CXXN1+TXV | TM8E100B12MP11 | 32800 |  |  | 17.5 | 8.1 | 33400 |  |  | 23400 | 70% | 2.04 | Both | 682.5 | 2.73 | HRCU-A-CB (Split System: Heat Pump with Remote Outdoor Unit-Air-Source) | N/A
211378600 | Central Heat Pump | YORK | HMH72B341 |  |  | XAFB30CXXN1+TXV | TM8E100B12MP11 | 32800 |  |  | 17.5 | 8.1 | 33400 |  |  | 23400 | 70% | 2.04 | Both | 682.5 | 2.73 | HRCU-A-CB (Split System: Heat Pump with Remote Outdoor Unit-Air-Source) | N/A
211377905 | Central Heat Pump | YORK | HMH72B341 |  |  | XAUB30CXXN1+TXV | TM9E080B12MP12 | 32800 |  |  | 17.5 | 8.1 | 33600 |  |  | 23600 | 70% | 2.02 | Both | 682.5 | 2.73 | HRCU-A-CB (Split System: Heat Pump with Remote Outdoor Unit-Air-Source) | N/A
211377903 | Central Heat Pump | YORK | HMH72B341 |  |  | XAFB30CXXN1+TXV | TM9E080B12MP12 | 32800 |  |  | 17.5 | 8.1 | 33600 |  |  | 23600 | 70% | 2.02 | Both | 682.5 | 2.73 | HRCU-A-CB (Split System: Heat Pump with Remote Outdoor Unit-Air-Source) | N/A
211377399 | Central Heat Pump | YORK | HMH72B341 |  |  | XAFB30CXXN1+TXV | TM9Y080B12MP11 | 32800 |  |  | 17.5 | 8.1 | 34000 |  |  | 23800 | 70% | 2.02 | Both | 682.5 | 2.73 | HRCU-A-CB (Split System: Heat Pump with Remote Outdoor Unit-Air-Source) | N/A
211378712 | Central Heat Pump | YORK | HMH72B341 |  |  | XAFB30CXXN1+TXV | TM8E080B12MP11 | 32800 |  |  | 17.5 | 8.1 | 34000 |  |  | 23800 | 70% | 2.02 | Both | 682.5 | 2.73 | HRCU-A-CB (Split System: Heat Pump with Remote Outdoor Unit-Air-Source) | N/A
211378688 | Central Heat Pump | YORK | HMH72B341 |  |  | XAFC30CXXN1+TXV | TM8E080B12MP11 | 32800 |  |  | 17.5 | 8.1 | 34000 |  |  | 23800 | 70% | 2.02 | Both | 682.5 | 2.73 | HRCU-A-CB (Split System: Heat Pump with Remote Outdoor Unit-Air-Source) | N/A
211378715 | Central Heat Pump | YORK | HMH72B341 |  |  | XAFB30CXXN1+TXV | TMLE080B12MP11 | 32800 |  |  | 17.5 | 8.1 | 34000 |  |  | 23800 | 70% | 2.02 | Both | 682.5 | 2.73 | HRCU-A-CB (Split System: Heat Pump with Remote Outdoor Unit-Air-Source) | N/A
211378691 | Central Heat Pump | YORK | HMH72B341 |  |  | XAFC30CXXN1+TXV | TMLE080B12MP11 | 32800 |  |  | 17.5 | 8.1 | 34000 |  |  | 23800 | 70% | 2.02 | Both | 682.5 | 2.73 | HRCU-A-CB (Split System: Heat Pump with Remote Outdoor Unit-Air-Source) | N/A
211378721 | Central Heat Pump | YORK | HMH72B341 |  |  | XAUB30CXXN1+TXV | TMLE080B12MP11 | 32800 |  |  | 17.5 | 8.1 | 34000 |  |  | 23800 | 70% | 2.02 | Both | 682.5 | 2.73 | HRCU-A-CB (Split System: Heat Pump with Remote Outdoor Unit-Air-Source) | N/A
211378718 | Central Heat Pump | YORK | HMH72B341 |  |  | XAUB30CXXN1+TXV | TM8E080B12MP11 | 32800 |  |  | 17.5 | 8.1 | 34000 |  |  | 23800 | 70% | 2.02 | Both | 682.5 | 2.73 | HRCU-A-CB (Split System: Heat Pump with Remote Outdoor Unit-Air-Source) | N/A
211378913 | Central Heat Pump | YORK | HMH72B341 |  |  | XAHB36DXXN1+TXV | TL8E060A12UH11 | 33200 |  |  | 17.5 | 8.1 | 33000 |  |  | 23400 | 71% | 2 | Both | 692.5 | 2.77 | HRCU-A-CB (Split System: Heat Pump with Remote Outdoor Unit-Air-Source) | N/A
211378546 | Central Heat Pump | YORK | HMH72B341 |  |  | XAHB36DXXN1+TXV | TM8E100B12MP11 | 33200 |  |  | 17.5 | 8.1 | 33000 |  |  | 23400 | 71% | 2.02 | Both | 692.5 | 2.77 | HRCU-A-CB (Split System: Heat Pump with Remote Outdoor Unit-Air-Source) | N/A
211378769 | Central Heat Pump | YORK | HMH72B341 |  |  | XAHB36DXXN1+TXV | TMLE040A12MP11 | 33200 |  |  | 17.5 | 8.1 | 33000 |  |  | 23200 | 70% | 2.02 | Both | 692.5 | 2.77 | HRCU-A-CB (Split System: Heat Pump with Remote Outdoor Unit-Air-Source) | N/A
211378528 | Central Heat Pump | YORK | HMH72B341 |  |  | XAHC36DXXN1+TXV | TM8E100B12MP11 | 33400 |  |  | 17.5 | 8.1 | 33000 |  |  | 23400 | 71% | 2.02 | Both | 695 | 2.78 | HRCU-A-CB (Split System: Heat Pump with Remote Outdoor Unit-Air-Source) | N/A
211378644 | Central Heat Pump | YORK | HMH72B341 |  |  | XAHC36DXXN1+TXV | TM8E080B12MP11 | 33400 |  |  | 17.5 | 8.1 | 33200 |  |  | 23400 | 70% | 2.02 | Both | 695 | 2.78 | HRCU-A-CB (Split System: Heat Pump with Remote Outdoor Unit-Air-Source) | N/A
211378647 | Central Heat Pump | YORK | HMH72B341 |  |  | XAHC36DXXN1+TXV | TMLE080B12MP11 | 33400 |  |  | 17.5 | 8.1 | 33200 |  |  | 23400 | 70% | 2.02 | Both | 695 | 2.78 | HRCU-A-CB (Split System: Heat Pump with Remote Outdoor Unit-Air-Source) | N/A
211377473 | Central Heat Pump | YORK | HMH72B341 |  |  | XAFC30CXXN1+TXV | TM9V100C20MP12 | 33400 |  |  | 17.5 | 8.1 | 33600 |  |  | 23600 | 70% | 2.06 | Both | 695 | 2.78 | HRCU-A-CB (Split System: Heat Pump with Remote Outdoor Unit-Air-Source) | N/A
211377963 | Central Heat Pump | YORK | HMH72B341 |  |  | XAUB36DXXN1+TXV | TM9E060A10MP12 | 33600 |  |  | 17.5 | 8.1 | 33800 |  |  | 23800 | 70% | 2.02 | Both | 700 | 2.8 | HRCU-A-CB (Split System: Heat Pump with Remote Outdoor Unit-Air-Source) | N/A
211378411 | Central Heat Pump | YORK | HMH72B341 |  |  | XAUB36DXXN1+TXV | TM8V060A12MP12 | 34000 |  |  | 17.5 | 8.1 | 34000 |  |  | 24200 | 71% | 2.06 | Both | 707.5 | 2.83 | HRCU-A-CB (Split System: Heat Pump with Remote Outdoor Unit-Air-Source) | N/A
211377884 | Central Heat Pump | YORK | HMH72B341 |  |  | XAFC36DXXN1+TXV | TM9E080B12MP12 | 34000 |  |  | 17.5 | 8.1 | 34000 |  |  | 24400 | 72% | 2.06 | Both | 707.5 | 2.83 | HRCU-A-CB (Split System: Heat Pump with Remote Outdoor Unit-Air-Source) | N/A
211377858 | Central Heat Pump | YORK | HMH72B341 |  |  | XAHC36DXXN1+TXV | TM9E080C16MP12 | 34000 |  |  | 17.5 | 8.1 | 34000 |  |  | 24400 | 72% | 2.06 | Both | 707.5 | 2.83 | HRCU-A-CB (Split System: Heat Pump with Remote Outdoor Unit-Air-Source) | N/A
211377754 | Central Heat Pump | YORK | HMH72B341 |  |  | XAFC36DXXN1+TXV | YP9C060B12MP13 | 34000 |  |  | 17.5 | 8.1 | 34000 |  |  | 24200 | 71% | 2.06 | Both | 707.5 | 2.83 | HRCU-A-CB (Split System: Heat Pump with Remote Outdoor Unit-Air-Source) | N/A
211377749 | Central Heat Pump | YORK | HMH72B341 |  |  | XAFC36DXXN1+TXV | TM9V060B12MP12 | 34000 |  |  | 17.5 | 8.1 | 34000 |  |  | 24200 | 71% | 2.06 | Both | 707.5 | 2.83 | HRCU-A-CB (Split System: Heat Pump with Remote Outdoor Unit-Air-Source) | N/A
211378423 | Central Heat Pump | YORK | HMH72B341 |  |  | XAUB36DXXN1+TXV | TPLC060A12MP13 | 34000 |  |  | 17.5 | 8.1 | 34000 |  |  | 24200 | 71% | 2.06 | Both | 707.5 | 2.83 | HRCU-A-CB (Split System: Heat Pump with Remote Outdoor Unit-Air-Source) | N/A
211378838 | Central Heat Pump | YORK | HMH72B341 |  |  | XAFC36DXXN1+TXV | TL9E080C16UH11 | 34000 |  |  | 17.5 | 8.1 | 34000 |  |  | 24400 | 72% | 2.1 | Both | 707.5 | 2.83 | HRCU-A-CB (Split System: Heat Pump with Remote Outdoor Unit-Air-Source) | N/A
211377456 | Central Heat Pump | YORK | HMH72B341 |  |  | XAFC36DXXN1+TXV | TM9V100C20MP12 | 34000 |  |  | 17.5 | 8.1 | 34000 |  |  | 24800 | 73% | 2.12 | Both | 707.5 | 2.83 | HRCU-A-CB (Split System: Heat Pump with Remote Outdoor Unit-Air-Source) | N/A
211377459 | Central Heat Pump | YORK | HMH72B341 |  |  | XAFC36DXXN1+TXV | TP9C100C20MP13 | 34000 |  |  | 17.5 | 8.1 | 34000 |  |  | 24800 | 73% | 2.12 | Both | 707.5 | 2.83 | HRCU-A-CB (Split System: Heat Pump with Remote Outdoor Unit-Air-Source) | N/A
211377462 | Central Heat Pump | YORK | HMH72B341 |  |  | XAFC36DXXN1+TXV | YP9C100C20MP13 | 34000 |  |  | 17.5 | 8.1 | 34000 |  |  | 24800 | 73% | 2.12 | Both | 707.5 | 2.83 | HRCU-A-CB (Split System: Heat Pump with Remote Outdoor Unit-Air-Source) | N/A
211393583 | Central Heat Pump | CHAMPION HEATING AND COOLING | HMH72B341 |  |  | XAFB30CXXN1+TXV | TL8E060A12UH11 | 32800 |  |  | 18 | 8.1 | 33400 |  |  | 23400 | 70% | 2.02 | Both | 682.5 | 2.73 | HRCU-A-CB (Split System: Heat Pump with Remote Outdoor Unit-Air-Source) | N/A
211393597 | Central Heat Pump | CHAMPION HEATING AND COOLING | HMH72B341 |  |  | XAUB30CXXN1+TXV | TL8E060A12UH11 | 32800 |  |  | 18 | 8.1 | 33400 |  |  | 23400 | 70% | 2.02 | Both | 682.5 | 2.73 | HRCU-A-CB (Split System: Heat Pump with Remote Outdoor Unit-Air-Source) | N/A
211386869 | Central Heat Pump | CHAMPION HEATING AND COOLING | HMH72B341 |  |  | XAFC30CXXN1+TXV | TM9Y080C16MP11 | 33200 |  |  | 18 | 8.1 | 33600 |  |  | 23600 | 70% | 2.04 | Both | 692.5 | 2.77 | HRCU-A-CB (Split System: Heat Pump with Remote Outdoor Unit-Air-Source) | N/A
211393785 | Central Heat Pump | CHAMPION HEATING AND COOLING | HMH72B341 |  |  | XAFA30DXXN1+TXV | TL8E060A12UH11 | 33800 |  |  | 18 | 8.1 | 33800 |  |  | 23800 | 70% | 2.04 | Both | 705 | 2.82 | HRCU-A-CB (Split System: Heat Pump with Remote Outdoor Unit-Air-Source) | N/A
211393201 | Central Heat Pump | CHAMPION HEATING AND COOLING | HMH72B341 |  |  | XAFC36DXXN1+TXV | TL9E060B12UH11 | 33800 |  |  | 18 | 8.1 | 34000 |  |  | 24200 | 71% | 2.04 | Both | 705 | 2.82 | HRCU-A-CB (Split System: Heat Pump with Remote Outdoor Unit-Air-Source) | N/A
211386967 | Central Heat Pump | CHAMPION HEATING AND COOLING | HMH72B341 |  |  | XAFC36DXXN1+TXV | TM9Y080B12MP11 | 34000 |  |  | 18 | 8.1 | 34000 |  |  | 24400 | 72% | 2.06 | Both | 707.5 | 2.83 | HRCU-A-CB (Split System: Heat Pump with Remote Outdoor Unit-Air-Source) | N/A
211389446 | Central Heat Pump | CHAMPION HEATING AND COOLING | HMH72B341 |  |  | XAHC36DXXN1+TXV | TM8Y100C16MP11 | 34000 |  |  | 18 | 8.1 | 34000 |  |  | 24400 | 72% | 2.06 | Both | 707.5 | 2.83 | HRCU-A-CB (Split System: Heat Pump with Remote Outdoor Unit-Air-Source) | N/A
211389458 | Central Heat Pump | CHAMPION HEATING AND COOLING | HMH72B341 |  |  | XAHC36DXXN1+TXV | TM8Y080C16MP11 | 34000 |  |  | 18 | 8.1 | 34000 |  |  | 24400 | 72% | 2.06 | Both | 707.5 | 2.83 | HRCU-A-CB (Split System: Heat Pump with Remote Outdoor Unit-Air-Source) | N/A
211392427 | Central Heat Pump | CHAMPION HEATING AND COOLING | HMH72B341 |  |  | XAUB36DXXN1+TXV | TM8E080B12MP11 | 34000 |  |  | 18 | 8.1 | 34000 |  |  | 24400 | 72% | 2.06 | Both | 707.5 | 2.83 | HRCU-A-CB (Split System: Heat Pump with Remote Outdoor Unit-Air-Source) | N/A
211392301 | Central Heat Pump | CHAMPION HEATING AND COOLING | HMH72B341 |  |  | XAFC36DXXN1+TXV | TM8E080B12MP11 | 34000 |  |  | 18 | 8.1 | 34000 |  |  | 24400 | 72% | 2.06 | Both | 707.5 | 2.83 | HRCU-A-CB (Split System: Heat Pump with Remote Outdoor Unit-Air-Source) | N/A
211393574 | Central Heat Pump | COLEMAN | HMH72B341 |  |  | XAFB30CXXN1+TXV | TL8E060A12UH11 | 32800 |  |  | 18 | 8.1 | 33400 |  |  | 23400 | 70% | 2.02 | Both | 682.5 | 2.73 | HRCU-A-CB (Split System: Heat Pump with Remote Outdoor Unit-Air-Source) | N/A
211393588 | Central Heat Pump | COLEMAN | HMH72B341 |  |  | XAUB30CXXN1+TXV | TL8E060A12UH11 | 32800 |  |  | 18 | 8.1 | 33400 |  |  | 23400 | 70% | 2.02 | Both | 682.5 | 2.73 | HRCU-A-CB (Split System: Heat Pump with Remote Outdoor Unit-Air-Source) | N/A
211386861 | Central Heat Pump | COLEMAN | HMH72B341 |  |  | XAFC30CXXN1+TXV | TM9Y080C16MP11 | 33200 |  |  | 18 | 8.1 | 33600 |  |  | 23600 | 70% | 2.04 | Both | 692.5 | 2.77 | HRCU-A-CB (Split System: Heat Pump with Remote Outdoor Unit-Air-Source) | N/A
211393776 | Central Heat Pump | COLEMAN | HMH72B341 |  |  | XAFA30DXXN1+TXV | TL8E060A12UH11 | 33800 |  |  | 18 | 8.1 | 33800 |  |  | 23800 | 70% | 2.04 | Both | 705 | 2.82 | HRCU-A-CB (Split System: Heat Pump with Remote Outdoor Unit-Air-Source) | N/A
211393192 | Central Heat Pump | COLEMAN | HMH72B341 |  |  | XAFC36DXXN1+TXV | TL9E060B12UH11 | 33800 |  |  | 18 | 8.1 | 34000 |  |  | 24200 | 71% | 2.04 | Both | 705 | 2.82 | HRCU-A-CB (Split System: Heat Pump with Remote Outdoor Unit-Air-Source) | N/A
211386957 | Central Heat Pump | COLEMAN | HMH72B341 |  |  | XAFC36DXXN1+TXV | TM9Y080B12MP11 | 34000 |  |  | 18 | 8.1 | 34000 |  |  | 24400 | 72% | 2.06 | Both | 707.5 | 2.83 | HRCU-A-CB (Split System: Heat Pump with Remote Outdoor Unit-Air-Source) | N/A
211389438 | Central Heat Pump | COLEMAN | HMH72B341 |  |  | XAHC36DXXN1+TXV | TM8Y100C16MP11 | 34000 |  |  | 18 | 8.1 | 34000 |  |  | 24400 | 72% | 2.06 | Both | 707.5 | 2.83 | HRCU-A-CB (Split System: Heat Pump with Remote Outdoor Unit-Air-Source) | N/A
211389449 | Central Heat Pump | COLEMAN | HMH72B341 |  |  | XAHC36DXXN1+TXV | TM8Y080C16MP11 | 34000 |  |  | 18 | 8.1 | 34000 |  |  | 24400 | 72% | 2.06 | Both | 707.5 | 2.83 | HRCU-A-CB (Split System: Heat Pump with Remote Outdoor Unit-Air-Source) | N/A
211392292 | Central Heat Pump | COLEMAN | HMH72B341 |  |  | XAFC36DXXN1+TXV | TM8E080B12MP11 | 34000 |  |  | 18 | 8.1 | 34000 |  |  | 24400 | 72% | 2.06 | Both | 707.5 | 2.83 | HRCU-A-CB (Split System: Heat Pump with Remote Outdoor Unit-Air-Source) | N/A
211392448 | Central Heat Pump | COLEMAN | HMH72B341 |  |  | XAUB36DXXN1+TXV | TMLE080B12MP11 | 34000 |  |  | 18 | 8.1 | 34000 |  |  | 24400 | 72% | 2.06 | Both | 707.5 | 2.83 | HRCU-A-CB (Split System: Heat Pump with Remote Outdoor Unit-Air-Source) | N/A
211392308 | Central Heat Pump | COLEMAN | HMH72B341 |  |  | XAFC36DXXN1+TXV | TMLE080B12MP11 | 34000 |  |  | 18 | 8.1 | 34000 |  |  | 24400 | 72% | 2.06 | Both | 707.5 | 2.83 | HRCU-A-CB (Split System: Heat Pump with Remote Outdoor Unit-Air-Source) | N/A
211393594 | Central Heat Pump | FRASER-JOHNSTON | HMH72B341 |  |  | XAUB30CXXN1+TXV | TL8E060A12UH11 | 32800 |  |  | 18 | 8.1 | 33400 |  |  | 23400 | 70% | 2.02 | Both | 682.5 | 2.73 | HRCU-A-CB (Split System: Heat Pump with Remote Outdoor Unit-Air-Source) | N/A
211393782 | Central Heat Pump | FRASER-JOHNSTON | HMH72B341 |  |  | XAFA30DXXN1+TXV | TL8E060A12UH11 | 33800 |  |  | 18 | 8.1 | 33800 |  |  | 23800 | 70% | 2.04 | Both | 705 | 2.82 | HRCU-A-CB (Split System: Heat Pump with Remote Outdoor Unit-Air-Source) | N/A
211393198 | Central Heat Pump | FRASER-JOHNSTON | HMH72B341 |  |  | XAFC36DXXN1+TXV | TL9E060B12UH11 | 33800 |  |  | 18 | 8.1 | 34000 |  |  | 24200 | 71% | 2.04 | Both | 705 | 2.82 | HRCU-A-CB (Split System: Heat Pump with Remote Outdoor Unit-Air-Source) | N/A
211392452 | Central Heat Pump | FRASER-JOHNSTON | HMH72B341 |  |  | XAUB36DXXN1+TXV | TMLE080B12MP11 | 34000 |  |  | 18 | 8.1 | 34000 |  |  | 24400 | 72% | 2.06 | Both | 707.5 | 2.83 | HRCU-A-CB (Split System: Heat Pump with Remote Outdoor Unit-Air-Source) | N/A
211392424 | Central Heat Pump | FRASER-JOHNSTON | HMH72B341 |  |  | XAUB36DXXN1+TXV | TM8E080B12MP11 | 34000 |  |  | 18 | 8.1 | 34000 |  |  | 24400 | 72% | 2.06 | Both | 707.5 | 2.83 | HRCU-A-CB (Split System: Heat Pump with Remote Outdoor Unit-Air-Source) | N/A
211389455 | Central Heat Pump | FRASER-JOHNSTON | HMH72B341 |  |  | XAHC36DXXN1+TXV | TM8Y080C16MP11 | 34000 |  |  | 18 | 8.1 | 34000 |  |  | 24400 | 72% | 2.06 | Both | 707.5 | 2.83 | HRCU-A-CB (Split System: Heat Pump with Remote Outdoor Unit-Air-Source) | N/A
211392312 | Central Heat Pump | FRASER-JOHNSTON | HMH72B341 |  |  | XAFC36DXXN1+TXV | TMLE080B12MP11 | 34000 |  |  | 18 | 8.1 | 34000 |  |  | 24400 | 72% | 2.06 | Both | 707.5 | 2.83 | HRCU-A-CB (Split System: Heat Pump with Remote Outdoor Unit-Air-Source) | N/A
211393586 | Central Heat Pump | JOHNSON CONTROLS | HMH72B341 |  |  | XAFB30CXXN1+TXV | TL8E060A12UH11 | 32800 |  |  | 18 | 8.1 | 33400 |  |  | 23400 | 70% | 2.02 | Both | 682.5 | 2.73 | HRCU-A-CB (Split System: Heat Pump with Remote Outdoor Unit-Air-Source) | N/A
211393599 | Central Heat Pump | JOHNSON CONTROLS | HMH72B341 |  |  | XAUB30CXXN1+TXV | TL8E060A12UH11 | 32800 |  |  | 18 | 8.1 | 33400 |  |  | 23400 | 70% | 2.02 | Both | 682.5 | 2.73 | HRCU-A-CB (Split System: Heat Pump with Remote Outdoor Unit-Air-Source) | N/A
211386873 | Central Heat Pump | JOHNSON CONTROLS | HMH72B341 |  |  | XAFC30CXXN1+TXV | TM9Y080C16MP11 | 33200 |  |  | 18 | 8.1 | 33600 |  |  | 23600 | 70% | 2.04 | Both | 692.5 | 2.77 | HRCU-A-CB (Split System: Heat Pump with Remote Outdoor Unit-Air-Source) | N/A
211393788 | Central Heat Pump | JOHNSON CONTROLS | HMH72B341 |  |  | XAFA30DXXN1+TXV | TL8E060A12UH11 | 33800 |  |  | 18 | 8.1 | 33800 |  |  | 23800 | 70% | 2.04 | Both | 705 | 2.82 | HRCU-A-CB (Split System: Heat Pump with Remote Outdoor Unit-Air-Source) | N/A
211393204 | Central Heat Pump | JOHNSON CONTROLS | HMH72B341 |  |  | XAFC36DXXN1+TXV | TL9E060B12UH11 | 33800 |  |  | 18 | 8.1 | 34000 |  |  | 24200 | 71% | 2.04 | Both | 705 | 2.82 | HRCU-A-CB (Split System: Heat Pump with Remote Outdoor Unit-Air-Source) | N/A
211389447 | Central Heat Pump | JOHNSON CONTROLS | HMH72B341 |  |  | XAHC36DXXN1+TXV | TM8Y100C16MP11 | 34000 |  |  | 18 | 8.1 | 34000 |  |  | 24400 | 72% | 2.06 | Both | 707.5 | 2.83 | HRCU-A-CB (Split System: Heat Pump with Remote Outdoor Unit-Air-Source) | N/A
211386969 | Central Heat Pump | JOHNSON CONTROLS | HMH72B341 |  |  | XAFC36DXXN1+TXV | TM9Y080B12MP11 | 34000 |  |  | 18 | 8.1 | 34000 |  |  | 24400 | 72% | 2.06 | Both | 707.5 | 2.83 | HRCU-A-CB (Split System: Heat Pump with Remote Outdoor Unit-Air-Source) | N/A
211389461 | Central Heat Pump | JOHNSON CONTROLS | HMH72B341 |  |  | XAHC36DXXN1+TXV | TM8Y080C16MP11 | 34000 |  |  | 18 | 8.1 | 34000 |  |  | 24400 | 72% | 2.06 | Both | 707.5 | 2.83 | HRCU-A-CB (Split System: Heat Pump with Remote Outdoor Unit-Air-Source) | N/A
211392304 | Central Heat Pump | JOHNSON CONTROLS | HMH72B341 |  |  | XAFC36DXXN1+TXV | TM8E080B12MP11 | 34000 |  |  | 18 | 8.1 | 34000 |  |  | 24400 | 72% | 2.06 | Both | 707.5 | 2.83 | HRCU-A-CB (Split System: Heat Pump with Remote Outdoor Unit-Air-Source) | N/A
211392430 | Central Heat Pump | JOHNSON CONTROLS | HMH72B341 |  |  | XAUB36DXXN1+TXV | TM8E080B12MP11 | 34000 |  |  | 18 | 8.1 | 34000 |  |  | 24400 | 72% | 2.06 | Both | 707.5 | 2.83 | HRCU-A-CB (Split System: Heat Pump with Remote Outdoor Unit-Air-Source) | N/A
211393577 | Central Heat Pump | LUXAIRE | HMH72B341 |  |  | XAFB30CXXN1+TXV | TL8E060A12UH11 | 32800 |  |  | 18 | 8.1 | 33400 |  |  | 23400 | 70% | 2.02 | Both | 682.5 | 2.73 | HRCU-A-CB (Split System: Heat Pump with Remote Outdoor Unit-Air-Source) | N/A
211386864 | Central Heat Pump | LUXAIRE | HMH72B341 |  |  | XAFC30CXXN1+TXV | TM9Y080C16MP11 | 33200 |  |  | 18 | 8.1 | 33600 |  |  | 23600 | 70% | 2.04 | Both | 692.5 | 2.77 | HRCU-A-CB (Split System: Heat Pump with Remote Outdoor Unit-Air-Source) | N/A
211393779 | Central Heat Pump | LUXAIRE | HMH72B341 |  |  | XAFA30DXXN1+TXV | TL8E060A12UH11 | 33800 |  |  | 18 | 8.1 | 33800 |  |  | 23800 | 70% | 2.04 | Both | 705 | 2.82 | HRCU-A-CB (Split System: Heat Pump with Remote Outdoor Unit-Air-Source) | N/A
211393195 | Central Heat Pump | LUXAIRE | HMH72B341 |  |  | XAFC36DXXN1+TXV | TL9E060B12UH11 | 33800 |  |  | 18 | 8.1 | 34000 |  |  | 24200 | 71% | 2.04 | Both | 705 | 2.82 | HRCU-A-CB (Split System: Heat Pump with Remote Outdoor Unit-Air-Source) | N/A
211389452 | Central Heat Pump | LUXAIRE | HMH72B341 |  |  | XAHC36DXXN1+TXV | TM8Y080C16MP11 | 34000 |  |  | 18 | 8.1 | 34000 |  |  | 24400 | 72% | 2.06 | Both | 707.5 | 2.83 | HRCU-A-CB (Split System: Heat Pump with Remote Outdoor Unit-Air-Source) | N/A
211392451 | Central Heat Pump | LUXAIRE | HMH72B341 |  |  | XAUB36DXXN1+TXV | TMLE080B12MP11 | 34000 |  |  | 18 | 8.1 | 34000 |  |  | 24400 | 72% | 2.06 | Both | 707.5 | 2.83 | HRCU-A-CB (Split System: Heat Pump with Remote Outdoor Unit-Air-Source) | N/A
211392311 | Central Heat Pump | LUXAIRE | HMH72B341 |  |  | XAFC36DXXN1+TXV | TMLE080B12MP11 | 34000 |  |  | 18 | 8.1 | 34000 |  |  | 24400 | 72% | 2.06 | Both | 707.5 | 2.83 | HRCU-A-CB (Split System: Heat Pump with Remote Outdoor Unit-Air-Source) | N/A
211389441 | Central Heat Pump | LUXAIRE | HMH72B341 |  |  | XAHC36DXXN1+TXV | TM8Y100C16MP11 | 34000 |  |  | 18 | 8.1 | 34000 |  |  | 24400 | 72% | 2.06 | Both | 707.5 | 2.83 | HRCU-A-CB (Split System: Heat Pump with Remote Outdoor Unit-Air-Source) | N/A
211378927 | Central Heat Pump | YORK | HMH72B341 |  |  | XAFB30CXXN1+TXV | TL8E060A12UH11 | 32800 |  |  | 18 | 8.1 | 33400 |  |  | 23400 | 70% | 2.02 | Both | 682.5 | 2.73 | HRCU-A-CB (Split System: Heat Pump with Remote Outdoor Unit-Air-Source) | N/A
211378929 | Central Heat Pump | YORK | HMH72B341 |  |  | XAUB30CXXN1+TXV | TL8E060A12UH11 | 32800 |  |  | 18 | 8.1 | 33400 |  |  | 23400 | 70% | 2.02 | Both | 682.5 | 2.73 | HRCU-A-CB (Split System: Heat Pump with Remote Outdoor Unit-Air-Source) | N/A
211378972 | Central Heat Pump | YORK | HMH72B341 |  |  | XAFA30DXXN1+TXV | TL8E060A12UH11 | 33800 |  |  | 18 | 8.1 | 33800 |  |  | 23800 | 70% | 2.04 | Both | 705 | 2.82 | HRCU-A-CB (Split System: Heat Pump with Remote Outdoor Unit-Air-Source) | N/A
211378858 | Central Heat Pump | YORK | HMH72B341 |  |  | XAFC36DXXN1+TXV | TL9E060B12UH11 | 33800 |  |  | 18 | 8.1 | 34000 |  |  | 24200 | 71% | 2.04 | Both | 705 | 2.82 | HRCU-A-CB (Split System: Heat Pump with Remote Outdoor Unit-Air-Source) | N/A
211378013 | Central Heat Pump | YORK | HMH72B341 |  |  | XAHC36DXXN1+TXV | TM8Y100C16MP11 | 34000 |  |  | 18 | 8.1 | 34000 |  |  | 24400 | 72% | 2.06 | Both | 707.5 | 2.83 | HRCU-A-CB (Split System: Heat Pump with Remote Outdoor Unit-Air-Source) | N/A
211378709 | Central Heat Pump | YORK | HMH72B341 |  |  | XAUB36DXXN1+TXV | TMLE080B12MP11 | 34000 |  |  | 18 | 8.1 | 34000 |  |  | 24400 | 72% | 2.06 | Both | 707.5 | 2.83 | HRCU-A-CB (Split System: Heat Pump with Remote Outdoor Unit-Air-Source) | N/A
211378676 | Central Heat Pump | YORK | HMH72B341 |  |  | XAFC36DXXN1+TXV | TM8E080B12MP11 | 34000 |  |  | 18 | 8.1 | 34000 |  |  | 24400 | 72% | 2.06 | Both | 707.5 | 2.83 | HRCU-A-CB (Split System: Heat Pump with Remote Outdoor Unit-Air-Source) | N/A
211378703 | Central Heat Pump | YORK | HMH72B341 |  |  | XAUB36DXXN1+TXV | TM8E080B12MP11 | 34000 |  |  | 18 | 8.1 | 34000 |  |  | 24400 | 72% | 2.06 | Both | 707.5 | 2.83 | HRCU-A-CB (Split System: Heat Pump with Remote Outdoor Unit-Air-Source) | N/A
211386841 | Central Heat Pump | CHAMPION HEATING AND COOLING | HMH72B341 |  |  | XAFC36DXXN1+TXV | TM9Y080C16MP11 | 34000 |  |  | 18.5 | 8.1 | 34000 |  |  | 24400 | 72% | 2.08 | Both | 707.5 | 2.83 | HRCU-A-CB (Split System: Heat Pump with Remote Outdoor Unit-Air-Source) | N/A
211386833 | Central Heat Pump | COLEMAN | HMH72B341 |  |  | XAFC36DXXN1+TXV | TM9Y080C16MP11 | 34000 |  |  | 18.5 | 8.1 | 34000 |  |  | 24400 | 72% | 2.08 | Both | 707.5 | 2.83 | HRCU-A-CB (Split System: Heat Pump with Remote Outdoor Unit-Air-Source) | N/A
211386838 | Central Heat Pump | FRASER-JOHNSTON | HMH72B341 |  |  | XAFC36DXXN1+TXV | TM9Y080C16MP11 | 34000 |  |  | 18.5 | 8.1 | 34000 |  |  | 24400 | 72% | 2.08 | Both | 707.5 | 2.83 | HRCU-A-CB (Split System: Heat Pump with Remote Outdoor Unit-Air-Source) | N/A
211386845 | Central Heat Pump | JOHNSON CONTROLS | HMH72B341 |  |  | XAFC36DXXN1+TXV | TM9Y080C16MP11 | 34000 |  |  | 18.5 | 8.1 | 34000 |  |  | 24400 | 72% | 2.08 | Both | 707.5 | 2.83 | HRCU-A-CB (Split System: Heat Pump with Remote Outdoor Unit-Air-Source) | N/A
211386835 | Central Heat Pump | LUXAIRE | HMH72B341 |  |  | XAFC36DXXN1+TXV | TM9Y080C16MP11 | 34000 |  |  | 18.5 | 8.1 | 34000 |  |  | 24400 | 72% | 2.08 | Both | 707.5 | 2.83 | HRCU-A-CB (Split System: Heat Pump with Remote Outdoor Unit-Air-Source) | N/A
211245213 | Central Heat Pump | AIRQUEST | DLCURAH24ABK |  |  | EN(A,D,W)4X36L17** | *92ESN0401410A* | 24000 |  |  | 15.2 | 8.1 | 26600 |  |  | 22800 | 86% | 1.86 | Both | 500 | 2 | HRCU-A-CB (Split System: Heat Pump with Remote Outdoor Unit-Air-Source) | N/A
211226560 | Central Heat Pump | AIRQUEST | DLCURAH36ABK |  |  | EA*4X37L17A* | *80VSL0701716A* | 36200 |  |  | 15.2 | 8.1 | 38500 |  |  | 35000 | 91% | 2.02 | Both | 755 | 3.02 | HRCU-A-CB (Split System: Heat Pump with Remote Outdoor Unit-Air-Source) | N/A
211226380 | Central Heat Pump | AIRQUEST | DLCURAH36ABK |  |  | EA*4X36L21A* | *95ESN1002122A* | 36400 |  |  | 15.2 | 8.1 | 40000 |  |  | 35400 | 89% | 1.88 | Both | 757.5 | 3.03 | HRCU-A-CB (Split System: Heat Pump with Remote Outdoor Unit-Air-Source) | N/A
211228031 | Central Heat Pump | AIRQUEST | DLCURAH36ABK |  |  | EA*4X42L24A* | *95ESN1202422A* | 36600 |  |  | 15.2 | 8.1 | 40000 |  |  | 35200 | 88% | 1.94 | Both | 762.5 | 3.05 | HRCU-A-CB (Split System: Heat Pump with Remote Outdoor Unit-Air-Source) | N/A
211228101 | Central Heat Pump | AIRQUEST | DLCURAH36ABK |  |  | EA*4X42L24A* | *95ESU1002122A* | 36600 |  |  | 15.2 | 8.1 | 40000 |  |  | 35200 | 88% | 1.94 | Both | 762.5 | 3.05 | HRCU-A-CB (Split System: Heat Pump with Remote Outdoor Unit-Air-Source) | N/A
211230682 | Central Heat Pump | AIRQUEST | DLCURAH36ABK |  |  | EN(A,D)4X48L24** | *95ESN1402422A* | 37400 |  |  | 15.2 | 8.1 | 40000 |  |  | 35200 | 88% | 2.08 | Both | 780 | 3.12 | HRCU-A-CB (Split System: Heat Pump with Remote Outdoor Unit-Air-Source) | N/A
211244778 | Central Heat Pump | ARCOAIRE | DLCURAH24ABK |  |  | EN(A,D)4X30L17** | *92ESN0401410A* | 24000 |  |  | 15.2 | 8.1 | 26600 |  |  | 22800 | 86% | 1.86 | Both | 500 | 2 | HRCU-A-CB (Split System: Heat Pump with Remote Outdoor Unit-Air-Source) | N/A
211245214 | Central Heat Pump | ARCOAIRE | DLCURAH24ABK |  |  | EN(A,D,W)4X36L17** | *92ESN0401410A* | 24000 |  |  | 15.2 | 8.1 | 26600 |  |  | 22800 | 86% | 1.86 | Both | 500 | 2 | HRCU-A-CB (Split System: Heat Pump with Remote Outdoor Unit-Air-Source) | N/A
211230352 | Central Heat Pump | ARCOAIRE | DLCURAH36ABK |  |  | EN(A,D,W)4X48L21** | OLV098A12* | 35600 |  |  | 15.2 | 8.1 | 38500 |  |  | 35000 | 91% | 2 | Both | 742.5 | 2.97 | HRCU-A-CB (Split System: Heat Pump with Remote Outdoor Unit-Air-Source) | N/A
211226561 | Central Heat Pump | ARCOAIRE | DLCURAH36ABK |  |  | EA*4X37L17A* | *80VSL0701716A* | 36200 |  |  | 15.2 | 8.1 | 38500 |  |  | 35000 | 91% | 2.02 | Both | 755 | 3.02 | HRCU-A-CB (Split System: Heat Pump with Remote Outdoor Unit-Air-Source) | N/A
211228032 | Central Heat Pump | ARCOAIRE | DLCURAH36ABK |  |  | EA*4X42L24A* | *95ESN1202422A* | 36600 |  |  | 15.2 | 8.1 | 40000 |  |  | 35200 | 88% | 1.94 | Both | 762.5 | 3.05 | HRCU-A-CB (Split System: Heat Pump with Remote Outdoor Unit-Air-Source) | N/A
211228102 | Central Heat Pump | ARCOAIRE | DLCURAH36ABK |  |  | EA*4X42L24A* | *95ESU1002122A* | 36600 |  |  | 15.2 | 8.1 | 40000 |  |  | 35200 | 88% | 1.94 | Both | 762.5 | 3.05 | HRCU-A-CB (Split System: Heat Pump with Remote Outdoor Unit-Air-Source) | N/A
211245211 | Central Heat Pump | BRYANT HEATING AND COOLING SYSTEMS | 38MURAQ24AB3* |  |  | CNPV*3617AL* | 912SD30040E14*** | 24000 |  |  | 15.2 | 8.1 | 26600 |  |  | 22800 | 86% | 1.86 | Both | 500 | 2 | HRCU-A-CB (Split System: Heat Pump with Remote Outdoor Unit-Air-Source) | N/A
211244775 | Central Heat Pump | BRYANT HEATING AND COOLING SYSTEMS | 38MURAQ24AB3* |  |  | CNPV*3017AL* | 912SD30040E14*** | 24000 |  |  | 15.2 | 8.1 | 26600 |  |  | 22800 | 86% | 1.86 | Both | 500 | 2 | HRCU-A-CB (Split System: Heat Pump with Remote Outdoor Unit-Air-Source) | N/A
211230350 | Central Heat Pump | BRYANT HEATING AND COOLING SYSTEMS | 38MURAQ36AB3* |  |  | CNPV*4821AL* | OVLAAB036098 | 35600 |  |  | 15.2 | 8.1 | 38500 |  |  | 35000 | 91% | 2 | Both | 742.5 | 2.97 | HRCU-A-CB (Split System: Heat Pump with Remote Outdoor Unit-Air-Source) | N/A
211226379 | Central Heat Pump | BRYANT HEATING AND COOLING SYSTEMS | 38MURAQ36AB3* |  |  | CAP**3621AL* | 915SB66100E21*** | 36400 |  |  | 15.2 | 8.1 | 40000 |  |  | 35400 | 89% | 1.88 | Both | 757.5 | 3.03 | HRCU-A-CB (Split System: Heat Pump with Remote Outdoor Unit-Air-Source) | N/A
211228100 | Central Heat Pump | BRYANT HEATING AND COOLING SYSTEMS | 38MURAQ36AB3* |  |  | CAP**4224AL* | 935SA66100E21*** | 36600 |  |  | 15.2 | 8.1 | 40000 |  |  | 35200 | 88% | 1.94 | Both | 762.5 | 3.05 | HRCU-A-CB (Split System: Heat Pump with Remote Outdoor Unit-Air-Source) | N/A
211227661 | Central Heat Pump | BRYANT HEATING AND COOLING SYSTEMS | 38MURAQ36AB3* |  |  | CAP**4221AL* | 935SA66100E21*** | 36600 |  |  | 15.2 | 8.1 | 40000 |  |  | 35200 | 88% | 1.94 | Both | 762.5 | 3.05 | HRCU-A-CB (Split System: Heat Pump with Remote Outdoor Unit-Air-Source) | N/A
211230680 | Central Heat Pump | BRYANT HEATING AND COOLING SYSTEMS | 38MURAQ36AB3* |  |  | CNPV*4824AL* | 915SB66140E24*** | 37400 |  |  | 15.2 | 8.1 | 40000 |  |  | 35200 | 88% | 2.08 | Both | 780 | 3.12 | HRCU-A-CB (Split System: Heat Pump with Remote Outdoor Unit-Air-Source) | N/A
211240150 | Central Heat Pump | CARRIER | 38MURAQ24AB3* |  |  | CNPV*3617AL* | 59SC2D040E14**10 | 24000 |  |  | 15.2 | 8.1 | 26600 |  |  | 22800 | 86% | 1.86 | Both | 500 | 2 | HRCU-A-CB (Split System: Heat Pump with Remote Outdoor Unit-Air-Source) | N/A
211225703 | Central Heat Pump | CARRIER | 38MURAQ36AB3* |  |  | CAP**3717AL* | 58SP*A070V17**16 | 36200 |  |  | 15.2 | 8.1 | 38500 |  |  | 35000 | 91% | 2.02 | Both | 755 | 3.02 | HRCU-A-CB (Split System: Heat Pump with Remote Outdoor Unit-Air-Source) | N/A
211225685 | Central Heat Pump | CARRIER | 38MURAQ36AB3* |  |  | CAP**3621AL* | 59SC5B100E21**22 | 36400 |  |  | 15.2 | 8.1 | 40000 |  |  | 35400 | 89% | 1.88 | Both | 757.5 | 3.03 | HRCU-A-CB (Split System: Heat Pump with Remote Outdoor Unit-Air-Source) | N/A
211225855 | Central Heat Pump | CARRIER | 38MURAQ36AB3* |  |  | CAP**4224AL* | 59SU5A100E21**22 | 36600 |  |  | 15.2 | 8.1 | 40000 |  |  | 35200 | 88% | 1.94 | Both | 762.5 | 3.05 | HRCU-A-CB (Split System: Heat Pump with Remote Outdoor Unit-Air-Source) | N/A
211225848 | Central Heat Pump | CARRIER | 38MURAQ36AB3* |  |  | CAP**4224AL* | 59SC5B120E24**22 | 36600 |  |  | 15.2 | 8.1 | 40000 |  |  | 35200 | 88% | 1.94 | Both | 762.5 | 3.05 | HRCU-A-CB (Split System: Heat Pump with Remote Outdoor Unit-Air-Source) | N/A
211225811 | Central Heat Pump | CARRIER | 38MURAQ36AB3* |  |  | CAP**4221AL* | 59SU5A100E21**22 | 36600 |  |  | 15.2 | 8.1 | 40000 |  |  | 35200 | 88% | 1.94 | Both | 762.5 | 3.05 | HRCU-A-CB (Split System: Heat Pump with Remote Outdoor Unit-Air-Source) | N/A
211244779 | Central Heat Pump | COMFORTMAKER | DLCURAH24ABK |  |  | EN(A,D)4X30L17** | *92ESN0401410A* | 24000 |  |  | 15.2 | 8.1 | 26600 |  |  | 22800 | 86% | 1.86 | Both | 500 | 2 | HRCU-A-CB (Split System: Heat Pump with Remote Outdoor Unit-Air-Source) | N/A
211245215 | Central Heat Pump | COMFORTMAKER | DLCURAH24ABK |  |  | EN(A,D,W)4X36L17** | *92ESN0401410A* | 24000 |  |  | 15.2 | 8.1 | 26600 |  |  | 22800 | 86% | 1.86 | Both | 500 | 2 | HRCU-A-CB (Split System: Heat Pump with Remote Outdoor Unit-Air-Source) | N/A
211230353 | Central Heat Pump | COMFORTMAKER | DLCURAH36ABK |  |  | EN(A,D,W)4X48L21** | OLV098A12* | 35600 |  |  | 15.2 | 8.1 | 38500 |  |  | 35000 | 91% | 2 | Both | 742.5 | 2.97 | HRCU-A-CB (Split System: Heat Pump with Remote Outdoor Unit-Air-Source) | N/A
211228033 | Central Heat Pump | COMFORTMAKER | DLCURAH36ABK |  |  | EA*4X42L24A* | *95ESN1202422A* | 36600 |  |  | 15.2 | 8.1 | 40000 |  |  | 35200 | 88% | 1.94 | Both | 762.5 | 3.05 | HRCU-A-CB (Split System: Heat Pump with Remote Outdoor Unit-Air-Source) | N/A
211228103 | Central Heat Pump | COMFORTMAKER | DLCURAH36ABK |  |  | EA*4X42L24A* | *95ESU1002122A* | 36600 |  |  | 15.2 | 8.1 | 40000 |  |  | 35200 | 88% | 1.94 | Both | 762.5 | 3.05 | HRCU-A-CB (Split System: Heat Pump with Remote Outdoor Unit-Air-Source) | N/A
211230684 | Central Heat Pump | COMFORTMAKER | DLCURAH36ABK |  |  | EN(A,D)4X48L24** | *95ESN1402422A* | 37400 |  |  | 15.2 | 8.1 | 40000 |  |  | 35200 | 88% | 2.08 | Both | 780 | 3.12 | HRCU-A-CB (Split System: Heat Pump with Remote Outdoor Unit-Air-Source) | N/A
211245216 | Central Heat Pump | DAY & NIGHT | DLCURAH24ABK |  |  | EN(A,D,W)4X36L17** | *92ESN0401410A* | 24000 |  |  | 15.2 | 8.1 | 26600 |  |  | 22800 | 86% | 1.86 | Both | 500 | 2 | HRCU-A-CB (Split System: Heat Pump with Remote Outdoor Unit-Air-Source) | N/A
211244780 | Central Heat Pump | DAY & NIGHT | DLCURAH24ABK |  |  | EN(A,D)4X30L17** | *92ESN0401410A* | 24000 |  |  | 15.2 | 8.1 | 26600 |  |  | 22800 | 86% | 1.86 | Both | 500 | 2 | HRCU-A-CB (Split System: Heat Pump with Remote Outdoor Unit-Air-Source) | N/A
211230354 | Central Heat Pump | DAY & NIGHT | DLCURAH36ABK |  |  | EN(A,D,W)4X48L21** | OLV098A12* | 35600 |  |  | 15.2 | 8.1 | 38500 |  |  | 35000 | 91% | 2 | Both | 742.5 | 2.97 | HRCU-A-CB (Split System: Heat Pump with Remote Outdoor Unit-Air-Source) | N/A
211226563 | Central Heat Pump | DAY & NIGHT | DLCURAH36ABK |  |  | EA*4X37L17A* | *80VSL0701716A* | 36200 |  |  | 15.2 | 8.1 | 38500 |  |  | 35000 | 91% | 2.02 | Both | 755 | 3.02 | HRCU-A-CB (Split System: Heat Pump with Remote Outdoor Unit-Air-Source) | N/A
211226383 | Central Heat Pump | DAY & NIGHT | DLCURAH36ABK |  |  | EA*4X36L21A* | *95ESN1002122A* | 36400 |  |  | 15.2 | 8.1 | 40000 |  |  | 35400 | 89% | 1.88 | Both | 757.5 | 3.03 | HRCU-A-CB (Split System: Heat Pump with Remote Outdoor Unit-Air-Source) | N/A
211228034 | Central Heat Pump | DAY & NIGHT | DLCURAH36ABK |  |  | EA*4X42L24A* | *95ESN1202422A* | 36600 |  |  | 15.2 | 8.1 | 40000 |  |  | 35200 | 88% | 1.94 | Both | 762.5 | 3.05 | HRCU-A-CB (Split System: Heat Pump with Remote Outdoor Unit-Air-Source) | N/A
211244785 | Central Heat Pump | GRANDAIRE | WDLCURAH24ABK |  |  | WLNC304BA* | WFAX040A030A* | 24000 |  |  | 15.2 | 8.1 | 26600 |  |  | 22800 | 86% | 1.86 | Both | 500 | 2 | HRCU-A-CB (Split System: Heat Pump with Remote Outdoor Unit-Air-Source) | N/A
211245221 | Central Heat Pump | GRANDAIRE | WDLCURAH24ABK |  |  | WLN(C,W)364BA* | WFAX040A030A* | 24000 |  |  | 15.2 | 8.1 | 26600 |  |  | 22800 | 86% | 1.86 | Both | 500 | 2 | HRCU-A-CB (Split System: Heat Pump with Remote Outdoor Unit-Air-Source) | N/A
211228039 | Central Heat Pump | GRANDAIRE | WDLCURAH36ABK |  |  | WLA*424DA* | WFSX120D066A* | 36600 |  |  | 15.2 | 8.1 | 40000 |  |  | 35200 | 88% | 1.94 | Both | 762.5 | 3.05 | HRCU-A-CB (Split System: Heat Pump with Remote Outdoor Unit-Air-Source) | N/A
211244781 | Central Heat Pump | HEIL | DLCURAH24ABK |  |  | EN(A,D)4X30L17** | *92ESN0401410A* | 24000 |  |  | 15.2 | 8.1 | 26600 |  |  | 22800 | 86% | 1.86 | Both | 500 | 2 | HRCU-A-CB (Split System: Heat Pump with Remote Outdoor Unit-Air-Source) | N/A
211226384 | Central Heat Pump | HEIL | DLCURAH36ABK |  |  | EA*4X36L21A* | *95ESN1002122A* | 36400 |  |  | 15.2 | 8.1 | 40000 |  |  | 35400 | 89% | 1.88 | Both | 757.5 | 3.03 | HRCU-A-CB (Split System: Heat Pump with Remote Outdoor Unit-Air-Source) | N/A
211228105 | Central Heat Pump | HEIL | DLCURAH36ABK |  |  | EA*4X42L24A* | *95ESU1002122A* | 36600 |  |  | 15.2 | 8.1 | 40000 |  |  | 35200 | 88% | 1.94 | Both | 762.5 | 3.05 | HRCU-A-CB (Split System: Heat Pump with Remote Outdoor Unit-Air-Source) | N/A
211227666 | Central Heat Pump | HEIL | DLCURAH36ABK |  |  | EA*4X42L21A* | *95ESU1002122A* | 36600 |  |  | 15.2 | 8.1 | 40000 |  |  | 35200 | 88% | 1.94 | Both | 762.5 | 3.05 | HRCU-A-CB (Split System: Heat Pump with Remote Outdoor Unit-Air-Source) | N/A
211228035 | Central Heat Pump | HEIL | DLCURAH36ABK |  |  | EA*4X42L24A* | *95ESN1202422A* | 36600 |  |  | 15.2 | 8.1 | 40000 |  |  | 35200 | 88% | 1.94 | Both | 762.5 | 3.05 | HRCU-A-CB (Split System: Heat Pump with Remote Outdoor Unit-Air-Source) | N/A
211230686 | Central Heat Pump | HEIL | DLCURAH36ABK |  |  | EN(A,D)4X48L24** | *95ESN1402422A* | 37400 |  |  | 15.2 | 8.1 | 40000 |  |  | 35200 | 88% | 2.08 | Both | 780 | 3.12 | HRCU-A-CB (Split System: Heat Pump with Remote Outdoor Unit-Air-Source) | N/A
211245218 | Central Heat Pump | KEEPRITE | DLCURAH24ABK |  |  | EN(A,D,W)4X36L17** | *92ESN0401410A* | 24000 |  |  | 15.2 | 8.1 | 26600 |  |  | 22800 | 86% | 1.86 | Both | 500 | 2 | HRCU-A-CB (Split System: Heat Pump with Remote Outdoor Unit-Air-Source) | N/A
211230356 | Central Heat Pump | KEEPRITE | DLCURAH36ABK |  |  | EN(A,D,W)4X48L21** | OLV098A12* | 35600 |  |  | 15.2 | 8.1 | 38500 |  |  | 35000 | 91% | 2 | Both | 742.5 | 2.97 | HRCU-A-CB (Split System: Heat Pump with Remote Outdoor Unit-Air-Source) | N/A
211228106 | Central Heat Pump | KEEPRITE | DLCURAH36ABK |  |  | EA*4X42L24A* | *95ESU1002122A* | 36600 |  |  | 15.2 | 8.1 | 40000 |  |  | 35200 | 88% | 1.94 | Both | 762.5 | 3.05 | HRCU-A-CB (Split System: Heat Pump with Remote Outdoor Unit-Air-Source) | N/A
211227667 | Central Heat Pump | KEEPRITE | DLCURAH36ABK |  |  | EA*4X42L21A* | *95ESU1002122A* | 36600 |  |  | 15.2 | 8.1 | 40000 |  |  | 35200 | 88% | 1.94 | Both | 762.5 | 3.05 | HRCU-A-CB (Split System: Heat Pump with Remote Outdoor Unit-Air-Source) | N/A
211230687 | Central Heat Pump | KEEPRITE | DLCURAH36ABK |  |  | EN(A,D)4X48L24** | *95ESN1402422A* | 37400 |  |  | 15.2 | 8.1 | 40000 |  |  | 35200 | 88% | 2.08 | Both | 780 | 3.12 | HRCU-A-CB (Split System: Heat Pump with Remote Outdoor Unit-Air-Source) | N/A
211244776 | Central Heat Pump | PAYNE HEATING AND COOLING | 38MURAQ24AB3* |  |  | CNPV*3017AL* | PG92ESAA30040A** | 24000 |  |  | 15.2 | 8.1 | 26600 |  |  | 22800 | 86% | 1.86 | Both | 500 | 2 | HRCU-A-CB (Split System: Heat Pump with Remote Outdoor Unit-Air-Source) | N/A
211245212 | Central Heat Pump | PAYNE HEATING AND COOLING | 38MURAQ24AB3* |  |  | CNPV*3617AL* | PG92ESAA30040A** | 24000 |  |  | 15.2 | 8.1 | 26600 |  |  | 22800 | 86% | 1.86 | Both | 500 | 2 | HRCU-A-CB (Split System: Heat Pump with Remote Outdoor Unit-Air-Source) | N/A
211228030 | Central Heat Pump | PAYNE HEATING AND COOLING | 38MURAQ36AB3* |  |  | CAP**4224AL* | PG95ESAA66120D** | 36600 |  |  | 15.2 | 8.1 | 40000 |  |  | 35200 | 88% | 1.94 | Both | 762.5 | 3.05 | HRCU-A-CB (Split System: Heat Pump with Remote Outdoor Unit-Air-Source) | N/A
211230681 | Central Heat Pump | PAYNE HEATING AND COOLING | 38MURAQ36AB3* |  |  | CNPV*4824AL* | PG95ESAA66140D** | 37400 |  |  | 15.2 | 8.1 | 40000 |  |  | 35200 | 88% | 2.08 | Both | 780 | 3.12 | HRCU-A-CB (Split System: Heat Pump with Remote Outdoor Unit-Air-Source) | N/A
211245219 | Central Heat Pump | SMART COMFORT | DLCURAH24ABK |  |  | EN(A,D,W)4X36L17** | *92ESN0401410A* | 24000 |  |  | 15.2 | 8.1 | 26600 |  |  | 22800 | 86% | 1.86 | Both | 500 | 2 | HRCU-A-CB (Split System: Heat Pump with Remote Outdoor Unit-Air-Source) | N/A
211230357 | Central Heat Pump | SMART COMFORT | DLCURAH36ABK |  |  | EN(A,D,W)4X48L21** | OLV098A12* | 35600 |  |  | 15.2 | 8.1 | 38500 |  |  | 35000 | 91% | 2 | Both | 742.5 | 2.97 | HRCU-A-CB (Split System: Heat Pump with Remote Outdoor Unit-Air-Source) | N/A
211226566 | Central Heat Pump | SMART COMFORT | DLCURAH36ABK |  |  | EA*4X37L17A* | *80VSL0701716A* | 36200 |  |  | 15.2 | 8.1 | 38500 |  |  | 35000 | 91% | 2.02 | Both | 755 | 3.02 | HRCU-A-CB (Split System: Heat Pump with Remote Outdoor Unit-Air-Source) | N/A
211228037 | Central Heat Pump | SMART COMFORT | DLCURAH36ABK |  |  | EA*4X42L24A* | *95ESN1202422A* | 36600 |  |  | 15.2 | 8.1 | 40000 |  |  | 35200 | 88% | 1.94 | Both | 762.5 | 3.05 | HRCU-A-CB (Split System: Heat Pump with Remote Outdoor Unit-Air-Source) | N/A
211227668 | Central Heat Pump | SMART COMFORT | DLCURAH36ABK |  |  | EA*4X42L21A* | *95ESU1002122A* | 36600 |  |  | 15.2 | 8.1 | 40000 |  |  | 35200 | 88% | 1.94 | Both | 762.5 | 3.05 | HRCU-A-CB (Split System: Heat Pump with Remote Outdoor Unit-Air-Source) | N/A
211228107 | Central Heat Pump | SMART COMFORT | DLCURAH36ABK |  |  | EA*4X42L24A* | *95ESU1002122A* | 36600 |  |  | 15.2 | 8.1 | 40000 |  |  | 35200 | 88% | 1.94 | Both | 762.5 | 3.05 | HRCU-A-CB (Split System: Heat Pump with Remote Outdoor Unit-Air-Source) | N/A
211230688 | Central Heat Pump | SMART COMFORT | DLCURAH36ABK |  |  | EN(A,D)4X48L24** | *95ESN1402422A* | 37400 |  |  | 15.2 | 8.1 | 40000 |  |  | 35200 | 88% | 2.08 | Both | 780 | 3.12 | HRCU-A-CB (Split System: Heat Pump with Remote Outdoor Unit-Air-Source) | N/A
211226567 | Central Heat Pump | TEMPSTAR | DLCURAH36ABK |  |  | EA*4X37L17A* | *80VSL0701716A* | 36200 |  |  | 15.2 | 8.1 | 38500 |  |  | 35000 | 91% | 2.02 | Both | 755 | 3.02 | HRCU-A-CB (Split System: Heat Pump with Remote Outdoor Unit-Air-Source) | N/A
211226387 | Central Heat Pump | TEMPSTAR | DLCURAH36ABK |  |  | EA*4X36L21A* | *95ESN1002122A* | 36400 |  |  | 15.2 | 8.1 | 40000 |  |  | 35400 | 89% | 1.88 | Both | 757.5 | 3.03 | HRCU-A-CB (Split System: Heat Pump with Remote Outdoor Unit-Air-Source) | N/A
211227669 | Central Heat Pump | TEMPSTAR | DLCURAH36ABK |  |  | EA*4X42L21A* | *95ESU1002122A* | 36600 |  |  | 15.2 | 8.1 | 40000 |  |  | 35200 | 88% | 1.94 | Both | 762.5 | 3.05 | HRCU-A-CB (Split System: Heat Pump with Remote Outdoor Unit-Air-Source) | N/A
211228108 | Central Heat Pump | TEMPSTAR | DLCURAH36ABK |  |  | EA*4X42L24A* | *95ESU1002122A* | 36600 |  |  | 15.2 | 8.1 | 40000 |  |  | 35200 | 88% | 1.94 | Both | 762.5 | 3.05 | HRCU-A-CB (Split System: Heat Pump with Remote Outdoor Unit-Air-Source) | N/A
211228038 | Central Heat Pump | TEMPSTAR | DLCURAH36ABK |  |  | EA*4X42L24A* | *95ESN1202422A* | 36600 |  |  | 15.2 | 8.1 | 40000 |  |  | 35200 | 88% | 1.94 | Both | 762.5 | 3.05 | HRCU-A-CB (Split System: Heat Pump with Remote Outdoor Unit-Air-Source) | N/A
211230689 | Central Heat Pump | TEMPSTAR | DLCURAH36ABK |  |  | EN(A,D)4X48L24** | *95ESN1402422A* | 37400 |  |  | 15.2 | 8.1 | 40000 |  |  | 35200 | 88% | 2.08 | Both | 780 | 3.12 | HRCU-A-CB (Split System: Heat Pump with Remote Outdoor Unit-Air-Source) | N/A
211244283 | Central Heat Pump | AIRQUEST | DLCURAH24ABK |  |  | EN(A,D)4X30L14** | *96VSN0401410A* | 23600 |  |  | 15.5 | 8.1 | 26200 |  |  | 23600 | 90% | 1.92 | Both | 492.5 | 1.97 | HRCU-A-CB (Split System: Heat Pump with Remote Outdoor Unit-Air-Source) | N/A
211244788 | Central Heat Pump | AIRQUEST | DLCURAH24ABK |  |  | EN(A,D)4X30L17** | *92ESN0401712A* | 23600 |  |  | 15.5 | 8.1 | 26200 |  |  | 23400 | 89% | 1.92 | Both | 492.5 | 1.97 | HRCU-A-CB (Split System: Heat Pump with Remote Outdoor Unit-Air-Source) | N/A
211245724 | Central Heat Pump | AIRQUEST | DLCURAH24ABK |  |  | EN(A,D)4X36L21** | *92ESN0401712A* | 23600 |  |  | 15.5 | 8.1 | 26200 |  |  | 23400 | 89% | 1.92 | Both | 492.5 | 1.97 | HRCU-A-CB (Split System: Heat Pump with Remote Outdoor Unit-Air-Source) | N/A
211244622 | Central Heat Pump | AIRQUEST | DLCURAH24ABK |  |  | EN(A,D)4X30L17** | *95ESN0601412A* | 24400 |  |  | 15.5 | 8.1 | 26600 |  |  | 22600 | 85% | 1.86 | Both | 507.5 | 2.03 | HRCU-A-CB (Split System: Heat Pump with Remote Outdoor Unit-Air-Source) | N/A
211245058 | Central Heat Pump | AIRQUEST | DLCURAH24ABK |  |  | EN(A,D,W)4X36L17** | *95ESN0601412A* | 24400 |  |  | 15.5 | 8.1 | 26600 |  |  | 22600 | 85% | 1.86 | Both | 507.5 | 2.03 | HRCU-A-CB (Split System: Heat Pump with Remote Outdoor Unit-Air-Source) | N/A
211244766 | Central Heat Pump | AIRQUEST | DLCURAH24ABK |  |  | EN(A,D)4X30L17** | *95ESN0801716A* | 24600 |  |  | 15.5 | 8.1 | 26800 |  |  | 22200 | 83% | 1.82 | Both | 512.5 | 2.05 | HRCU-A-CB (Split System: Heat Pump with Remote Outdoor Unit-Air-Source) | N/A
211245202 | Central Heat Pump | AIRQUEST | DLCURAH24ABK |  |  | EN(A,D,W)4X36L17** | *95ESN0801716A* | 24600 |  |  | 15.5 | 8.1 | 26800 |  |  | 22200 | 83% | 1.82 | Both | 512.5 | 2.05 | HRCU-A-CB (Split System: Heat Pump with Remote Outdoor Unit-Air-Source) | N/A
211230163 | Central Heat Pump | AIRQUEST | DLCURAH36ABK |  |  | EN(A,D,W)4X48L21** | *95ESN0601714A* | 35600 |  |  | 15.5 | 8.1 | 38500 |  |  | 35000 | 91% | 2 | Both | 742.5 | 2.97 | HRCU-A-CB (Split System: Heat Pump with Remote Outdoor Unit-Air-Source) | N/A
211226496 | Central Heat Pump | AIRQUEST | DLCURAH36ABK |  |  | EA*4X37L17A* | *80ES(N,L)0701412A* | 35800 |  |  | 15.5 | 8.1 | 38500 |  |  | 35000 | 91% | 2 | Both | 745 | 2.98 | HRCU-A-CB (Split System: Heat Pump with Remote Outdoor Unit-Air-Source) | N/A
211229898 | Central Heat Pump | AIRQUEST | DLCURAH36ABK |  |  | EN(A,D,W)4X48L21** | *80ES(N,L)0451712A* | 35800 |  |  | 15.5 | 8.1 | 38500 |  |  | 35000 | 91% | 2 | Both | 745 | 2.98 | HRCU-A-CB (Split System: Heat Pump with Remote Outdoor Unit-Air-Source) | N/A
211229981 | Central Heat Pump | AIRQUEST | DLCURAH36ABK |  |  | EN(A,D,W)4X48L21** | *80VSL0451716A* | 35800 |  |  | 15.5 | 8.1 | 38500 |  |  | 35000 | 91% | 2 | Both | 745 | 2.98 | HRCU-A-CB (Split System: Heat Pump with Remote Outdoor Unit-Air-Source) | N/A
211230369 | Central Heat Pump | AIRQUEST | DLCURAH36ABK |  |  | EN(A,D,W)4X48L21** | OMV098J12* | 35800 |  |  | 15.5 | 8.1 | 38500 |  |  | 35000 | 91% | 2 | Both | 745 | 2.98 | HRCU-A-CB (Split System: Heat Pump with Remote Outdoor Unit-Air-Source) | N/A
211230789 | Central Heat Pump | AIRQUEST | DLCURAH36ABK |  |  | EN(A,D)4X48L24** | OLV112A16A | 36000 |  |  | 15.5 | 8.1 | 38500 |  |  | 35000 | 91% | 2.02 | Both | 750 | 3 | HRCU-A-CB (Split System: Heat Pump with Remote Outdoor Unit-Air-Source) | N/A
211227332 | Central Heat Pump | AIRQUEST | DLCURAH36ABK |  |  | EA*4X42L21A* | *80ES(N,L)0901714A* | 36000 |  |  | 15.5 | 8.1 | 39500 |  |  | 35200 | 89% | 1.9 | Both | 750 | 3 | HRCU-A-CB (Split System: Heat Pump with Remote Outdoor Unit-Air-Source) | N/A
211227574 | Central Heat Pump | AIRQUEST | DLCURAH36ABK |  |  | EA*4X42L21A* | *95ESN0802120A* | 36000 |  |  | 15.5 | 8.1 | 39500 |  |  | 35200 | 89% | 1.92 | Both | 750 | 3 | HRCU-A-CB (Split System: Heat Pump with Remote Outdoor Unit-Air-Source) | N/A
211229910 | Central Heat Pump | AIRQUEST | DLCURAH36ABK |  |  | EN(A,D,W)4X48L21** | *80ES(N,L)0701712A* | 36200 |  |  | 15.5 | 8.1 | 38500 |  |  | 35000 | 91% | 2.02 | Both | 755 | 3.02 | HRCU-A-CB (Split System: Heat Pump with Remote Outdoor Unit-Air-Source) | N/A
211227482 | Central Heat Pump | AIRQUEST | DLCURAH36ABK |  |  | EA*4X42L21A* | *80VTL1102122A* | 36200 |  |  | 15.5 | 8.1 | 39500 |  |  | 35200 | 89% | 1.92 | Both | 755 | 3.02 | HRCU-A-CB (Split System: Heat Pump with Remote Outdoor Unit-Air-Source) | N/A
211228000 | Central Heat Pump | AIRQUEST | DLCURAH36ABK |  |  | EA*4X42L24A* | *95ESN0802120A* | 36200 |  |  | 15.5 | 8.1 | 39500 |  |  | 35200 | 89% | 1.92 | Both | 755 | 3.02 | HRCU-A-CB (Split System: Heat Pump with Remote Outdoor Unit-Air-Source) | N/A
211227850 | Central Heat Pump | AIRQUEST | DLCURAH36ABK |  |  | EA*4X42L24A* | *80ES(N,L)1552420A* | 36400 |  |  | 15.5 | 8.1 | 39500 |  |  | 35200 | 89% | 1.94 | Both | 757.5 | 3.03 | HRCU-A-CB (Split System: Heat Pump with Remote Outdoor Unit-Air-Source) | N/A
211230333 | Central Heat Pump | AIRQUEST | DLCURAH36ABK |  |  | EN(A,D,W)4X48L21** | *96VTN1002120A* | 36600 |  |  | 15.5 | 8.1 | 39500 |  |  | 35000 | 89% | 2.04 | Both | 762.5 | 3.05 | HRCU-A-CB (Split System: Heat Pump with Remote Outdoor Unit-Air-Source) | N/A
211230761 | Central Heat Pump | AIRQUEST | DLCURAH36ABK |  |  | EN(A,D)4X48L24** | *96VTN1002120A* | 36600 |  |  | 15.5 | 8.1 | 39500 |  |  | 35000 | 89% | 2.04 | Both | 762.5 | 3.05 | HRCU-A-CB (Split System: Heat Pump with Remote Outdoor Unit-Air-Source) | N/A
211245225 | Central Heat Pump | ARCOAIRE | DLCURAH24ABK |  |  | EN(A,D,W)4X36L17** | *92ESN0401712A* | 23600 |  |  | 15.5 | 8.1 | 26200 |  |  | 23400 | 89% | 1.92 | Both | 492.5 | 1.97 | HRCU-A-CB (Split System: Heat Pump with Remote Outdoor Unit-Air-Source) | N/A
211245725 | Central Heat Pump | ARCOAIRE | DLCURAH24ABK |  |  | EN(A,D)4X36L21** | *92ESN0401712A* | 23600 |  |  | 15.5 | 8.1 | 26200 |  |  | 23400 | 89% | 1.92 | Both | 492.5 | 1.97 | HRCU-A-CB (Split System: Heat Pump with Remote Outdoor Unit-Air-Source) | N/A
211244623 | Central Heat Pump | ARCOAIRE | DLCURAH24ABK |  |  | EN(A,D)4X30L17** | *95ESN0601412A* | 24400 |  |  | 15.5 | 8.1 | 26600 |  |  | 22600 | 85% | 1.86 | Both | 507.5 | 2.03 | HRCU-A-CB (Split System: Heat Pump with Remote Outdoor Unit-Air-Source) | N/A
211245714 | Central Heat Pump | ARCOAIRE | DLCURAH24ABK |  |  | EN(A,D)4X36L21** | *95ESN0801716A* | 24600 |  |  | 15.5 | 8.1 | 26800 |  |  | 22200 | 83% | 1.82 | Both | 512.5 | 2.05 | HRCU-A-CB (Split System: Heat Pump with Remote Outdoor Unit-Air-Source) | N/A
211244767 | Central Heat Pump | ARCOAIRE | DLCURAH24ABK |  |  | EN(A,D)4X30L17** | *95ESN0801716A* | 24600 |  |  | 15.5 | 8.1 | 26800 |  |  | 22200 | 83% | 1.82 | Both | 512.5 | 2.05 | HRCU-A-CB (Split System: Heat Pump with Remote Outdoor Unit-Air-Source) | N/A
211230225 | Central Heat Pump | ARCOAIRE | DLCURAH36ABK |  |  | EN(A,D,W)4X48L21** | *96VSN0601714A* | 35600 |  |  | 15.5 | 8.1 | 38500 |  |  | 35000 | 91% | 2 | Both | 742.5 | 2.97 | HRCU-A-CB (Split System: Heat Pump with Remote Outdoor Unit-Air-Source) | N/A
211230164 | Central Heat Pump | ARCOAIRE | DLCURAH36ABK |  |  | EN(A,D,W)4X48L21** | *95ESN0601714A* | 35600 |  |  | 15.5 | 8.1 | 38500 |  |  | 35000 | 91% | 2 | Both | 742.5 | 2.97 | HRCU-A-CB (Split System: Heat Pump with Remote Outdoor Unit-Air-Source) | N/A
211230175 | Central Heat Pump | ARCOAIRE | DLCURAH36ABK |  |  | EN(A,D,W)4X48L21** | *95ESN0801716A* | 35600 |  |  | 15.5 | 8.1 | 38500 |  |  | 35000 | 91% | 2 | Both | 742.5 | 2.97 | HRCU-A-CB (Split System: Heat Pump with Remote Outdoor Unit-Air-Source) | N/A
211226497 | Central Heat Pump | ARCOAIRE | DLCURAH36ABK |  |  | EA*4X37L17A* | *80ES(N,L)0701412A* | 35800 |  |  | 15.5 | 8.1 | 38500 |  |  | 35000 | 91% | 2 | Both | 745 | 2.98 | HRCU-A-CB (Split System: Heat Pump with Remote Outdoor Unit-Air-Source) | N/A
211229899 | Central Heat Pump | ARCOAIRE | DLCURAH36ABK |  |  | EN(A,D,W)4X48L21** | *80ES(N,L)0451712A* | 35800 |  |  | 15.5 | 8.1 | 38500 |  |  | 35000 | 91% | 2 | Both | 745 | 2.98 | HRCU-A-CB (Split System: Heat Pump with Remote Outdoor Unit-Air-Source) | N/A
211230379 | Central Heat Pump | ARCOAIRE | DLCURAH36ABK |  |  | EN(A,D,W)4X48L21** | OMV112K14A | 35800 |  |  | 15.5 | 8.1 | 38500 |  |  | 35000 | 91% | 2 | Both | 745 | 2.98 | HRCU-A-CB (Split System: Heat Pump with Remote Outdoor Unit-Air-Source) | N/A
211228122 | Central Heat Pump | ARCOAIRE | DLCURAH36ABK |  |  | EA*4X42L24A* | *96VTN1002120A* | 35800 |  |  | 15.5 | 8.1 | 39500 |  |  | 35200 | 89% | 1.9 | Both | 745 | 2.98 | HRCU-A-CB (Split System: Heat Pump with Remote Outdoor Unit-Air-Source) | N/A
211230790 | Central Heat Pump | ARCOAIRE | DLCURAH36ABK |  |  | EN(A,D)4X48L24** | OLV112A16A | 36000 |  |  | 15.5 | 8.1 | 38500 |  |  | 35000 | 91% | 2.02 | Both | 750 | 3 | HRCU-A-CB (Split System: Heat Pump with Remote Outdoor Unit-Air-Source) | N/A
211227333 | Central Heat Pump | ARCOAIRE | DLCURAH36ABK |  |  | EA*4X42L21A* | *80ES(N,L)0901714A* | 36000 |  |  | 15.5 | 8.1 | 39500 |  |  | 35200 | 89% | 1.9 | Both | 750 | 3 | HRCU-A-CB (Split System: Heat Pump with Remote Outdoor Unit-Air-Source) | N/A
211227575 | Central Heat Pump | ARCOAIRE | DLCURAH36ABK |  |  | EA*4X42L21A* | *95ESN0802120A* | 36000 |  |  | 15.5 | 8.1 | 39500 |  |  | 35200 | 89% | 1.92 | Both | 750 | 3 | HRCU-A-CB (Split System: Heat Pump with Remote Outdoor Unit-Air-Source) | N/A
211228012 | Central Heat Pump | ARCOAIRE | DLCURAH36ABK |  |  | EA*4X42L24A* | *95ESN1002120A* | 36000 |  |  | 15.5 | 8.1 | 39500 |  |  | 35200 | 89% | 1.92 | Both | 750 | 3 | HRCU-A-CB (Split System: Heat Pump with Remote Outdoor Unit-Air-Source) | N/A
211229911 | Central Heat Pump | ARCOAIRE | DLCURAH36ABK |  |  | EN(A,D,W)4X48L21** | *80ES(N,L)0701712A* | 36200 |  |  | 15.5 | 8.1 | 38500 |  |  | 35000 | 91% | 2.02 | Both | 755 | 3.02 | HRCU-A-CB (Split System: Heat Pump with Remote Outdoor Unit-Air-Source) | N/A
211227929 | Central Heat Pump | ARCOAIRE | DLCURAH36ABK |  |  | EA*4X42L24A* | *80VTL1102122A* | 36200 |  |  | 15.5 | 8.1 | 39500 |  |  | 35200 | 89% | 1.92 | Both | 755 | 3.02 | HRCU-A-CB (Split System: Heat Pump with Remote Outdoor Unit-Air-Source) | N/A
211227851 | Central Heat Pump | ARCOAIRE | DLCURAH36ABK |  |  | EA*4X42L24A* | *80ES(N,L)1552420A* | 36400 |  |  | 15.5 | 8.1 | 39500 |  |  | 35200 | 89% | 1.94 | Both | 757.5 | 3.03 | HRCU-A-CB (Split System: Heat Pump with Remote Outdoor Unit-Air-Source) | N/A
211230762 | Central Heat Pump | ARCOAIRE | DLCURAH36ABK |  |  | EN(A,D)4X48L24** | *96VTN1002120A* | 36600 |  |  | 15.5 | 8.1 | 39500 |  |  | 35000 | 89% | 2.04 | Both | 762.5 | 3.05 | HRCU-A-CB (Split System: Heat Pump with Remote Outdoor Unit-Air-Source) | N/A
211244334 | Central Heat Pump | BRYANT HEATING AND COOLING SYSTEMS | 38MURAQ24AB3* |  |  | CNPV*3014AL* | 926TB30040V14*** | 23600 |  |  | 15.5 | 8.1 | 26200 |  |  | 23600 | 90% | 1.92 | Both | 492.5 | 1.97 | HRCU-A-CB (Split System: Heat Pump with Remote Outdoor Unit-Air-Source) | N/A
211244786 | Central Heat Pump | BRYANT HEATING AND COOLING SYSTEMS | 38MURAQ24AB3* |  |  | CNPV*3017AL* | 912SD36040E17*** | 23600 |  |  | 15.5 | 8.1 | 26200 |  |  | 23400 | 89% | 1.92 | Both | 492.5 | 1.97 | HRCU-A-CB (Split System: Heat Pump with Remote Outdoor Unit-Air-Source) | N/A
211244282 | Central Heat Pump | BRYANT HEATING AND COOLING SYSTEMS | 38MURAQ24AB3* |  |  | CNPV*3014AL* | 926SA30040V14*** | 23600 |  |  | 15.5 | 8.1 | 26200 |  |  | 23600 | 90% | 1.92 | Both | 492.5 | 1.97 | HRCU-A-CB (Split System: Heat Pump with Remote Outdoor Unit-Air-Source) | N/A
211244323 | Central Heat Pump | BRYANT HEATING AND COOLING SYSTEMS | 38MURAQ24AB3* |  |  | CNPV*3014AL* | 915SB36060E14*** | 24200 |  |  | 15.5 | 8.1 | 26600 |  |  | 22800 | 86% | 1.86 | Both | 505 | 2.02 | HRCU-A-CB (Split System: Heat Pump with Remote Outdoor Unit-Air-Source) | N/A
211244620 | Central Heat Pump | BRYANT HEATING AND COOLING SYSTEMS | 38MURAQ24AB3* |  |  | CNPV*3017AL* | 915SB36060E14*** | 24400 |  |  | 15.5 | 8.1 | 26600 |  |  | 22600 | 85% | 1.86 | Both | 507.5 | 2.03 | HRCU-A-CB (Split System: Heat Pump with Remote Outdoor Unit-Air-Source) | N/A
211245056 | Central Heat Pump | BRYANT HEATING AND COOLING SYSTEMS | 38MURAQ24AB3* |  |  | CNPV*3617AL* | 915SB36060E14*** | 24400 |  |  | 15.5 | 8.1 | 26600 |  |  | 22600 | 85% | 1.86 | Both | 507.5 | 2.03 | HRCU-A-CB (Split System: Heat Pump with Remote Outdoor Unit-Air-Source) | N/A
211245711 | Central Heat Pump | BRYANT HEATING AND COOLING SYSTEMS | 38MURAQ24AB3* |  |  | CNPV*3621AL* | 915SB48080E17*** | 24600 |  |  | 15.5 | 8.1 | 26800 |  |  | 22200 | 83% | 1.82 | Both | 512.5 | 2.05 | HRCU-A-CB (Split System: Heat Pump with Remote Outdoor Unit-Air-Source) | N/A
211229666 | Central Heat Pump | BRYANT HEATING AND COOLING SYSTEMS | 38MURAQ36AB3* |  |  | CNPV*4217AL* | 82*TA36070V14*** | 35600 |  |  | 15.5 | 8.1 | 38500 |  |  | 35000 | 91% | 1.96 | Both | 742.5 | 2.97 | HRCU-A-CB (Split System: Heat Pump with Remote Outdoor Unit-Air-Source) | N/A
211230223 | Central Heat Pump | BRYANT HEATING AND COOLING SYSTEMS | 38MURAQ36AB3* |  |  | CNPV*4821AL* | 926SA42060V17*** | 35600 |  |  | 15.5 | 8.1 | 38500 |  |  | 35000 | 91% | 2 | Both | 742.5 | 2.97 | HRCU-A-CB (Split System: Heat Pump with Remote Outdoor Unit-Air-Source) | N/A
211230161 | Central Heat Pump | BRYANT HEATING AND COOLING SYSTEMS | 38MURAQ36AB3* |  |  | CNPV*4821AL* | 915SB42060E17*** | 35600 |  |  | 15.5 | 8.1 | 38500 |  |  | 35000 | 91% | 2 | Both | 742.5 | 2.97 | HRCU-A-CB (Split System: Heat Pump with Remote Outdoor Unit-Air-Source) | N/A
211226494 | Central Heat Pump | BRYANT HEATING AND COOLING SYSTEMS | 38MURAQ36AB3* |  |  | CAP**3717AL* | 8(0,1)*SA36070E14*** | 35800 |  |  | 15.5 | 8.1 | 38500 |  |  | 35000 | 91% | 2 | Both | 745 | 2.98 | HRCU-A-CB (Split System: Heat Pump with Remote Outdoor Unit-Air-Source) | N/A
211230368 | Central Heat Pump | BRYANT HEATING AND COOLING SYSTEMS | 38MURAQ36AB3* |  |  | CNPV*4821AL* | OVMAAB036098 | 35800 |  |  | 15.5 | 8.1 | 38500 |  |  | 35000 | 91% | 2 | Both | 745 | 2.98 | HRCU-A-CB (Split System: Heat Pump with Remote Outdoor Unit-Air-Source) | N/A
211229896 | Central Heat Pump | BRYANT HEATING AND COOLING SYSTEMS | 38MURAQ36AB3* |  |  | CNPV*4821AL* | 8(0,1)*SA36045E17*** | 35800 |  |  | 15.5 | 8.1 | 38500 |  |  | 35000 | 91% | 2 | Both | 745 | 2.98 | HRCU-A-CB (Split System: Heat Pump with Remote Outdoor Unit-Air-Source) | N/A
211230377 | Central Heat Pump | BRYANT HEATING AND COOLING SYSTEMS | 38MURAQ36AB3* |  |  | CNPV*4821AL* | OVMAAB042112 | 35800 |  |  | 15.5 | 8.1 | 38500 |  |  | 35000 | 91% | 2 | Both | 745 | 2.98 | HRCU-A-CB (Split System: Heat Pump with Remote Outdoor Unit-Air-Source) | N/A
211229980 | Central Heat Pump | BRYANT HEATING AND COOLING SYSTEMS | 38MURAQ36AB3* |  |  | CNPV*4821AL* | 82*SA48045V17*** | 35800 |  |  | 15.5 | 8.1 | 38500 |  |  | 35000 | 91% | 2 | Both | 745 | 2.98 | HRCU-A-CB (Split System: Heat Pump with Remote Outdoor Unit-Air-Source) | N/A
211228119 | Central Heat Pump | BRYANT HEATING AND COOLING SYSTEMS | 38MURAQ36AB3* |  |  | CAP**4224AL* | 926TB60100V21*** | 35800 |  |  | 15.5 | 8.1 | 39500 |  |  | 35200 | 89% | 1.9 | Both | 745 | 2.98 | HRCU-A-CB (Split System: Heat Pump with Remote Outdoor Unit-Air-Source) | N/A
211226589 | Central Heat Pump | BRYANT HEATING AND COOLING SYSTEMS | 38MURAQ36AB3* |  |  | CAP**3717AL* | 82*TA36070V14*** | 36000 |  |  | 15.5 | 8.1 | 38500 |  |  | 35000 | 91% | 2 | Both | 750 | 3 | HRCU-A-CB (Split System: Heat Pump with Remote Outdoor Unit-Air-Source) | N/A
211230788 | Central Heat Pump | BRYANT HEATING AND COOLING SYSTEMS | 38MURAQ36AB3* |  |  | CNPV*4824AL* | OVLAAB048112 | 36000 |  |  | 15.5 | 8.1 | 38500 |  |  | 35000 | 91% | 2.02 | Both | 750 | 3 | HRCU-A-CB (Split System: Heat Pump with Remote Outdoor Unit-Air-Source) | N/A
211230359 | Central Heat Pump | BRYANT HEATING AND COOLING SYSTEMS | 38MURAQ36AB3* |  |  | CNPV*4821AL* | OVLAAB048112 | 36000 |  |  | 15.5 | 8.1 | 38500 |  |  | 35000 | 91% | 2.02 | Both | 750 | 3 | HRCU-A-CB (Split System: Heat Pump with Remote Outdoor Unit-Air-Source) | N/A
211226601 | Central Heat Pump | BRYANT HEATING AND COOLING SYSTEMS | 38MURAQ36AB3* |  |  | CAP**3717AL* | 82*TA48090V17*** | 36000 |  |  | 15.5 | 8.1 | 38500 |  |  | 35000 | 91% | 2.02 | Both | 750 | 3 | HRCU-A-CB (Split System: Heat Pump with Remote Outdoor Unit-Air-Source) | N/A
211227572 | Central Heat Pump | BRYANT HEATING AND COOLING SYSTEMS | 38MURAQ36AB3* |  |  | CAP**4221AL* | 915SB60080E21*** | 36000 |  |  | 15.5 | 8.1 | 39500 |  |  | 35200 | 89% | 1.92 | Both | 750 | 3 | HRCU-A-CB (Split System: Heat Pump with Remote Outdoor Unit-Air-Source) | N/A
211228009 | Central Heat Pump | BRYANT HEATING AND COOLING SYSTEMS | 38MURAQ36AB3* |  |  | CAP**4224AL* | 915SB60100E21*** | 36000 |  |  | 15.5 | 8.1 | 39500 |  |  | 35200 | 89% | 1.92 | Both | 750 | 3 | HRCU-A-CB (Split System: Heat Pump with Remote Outdoor Unit-Air-Source) | N/A
211227480 | Central Heat Pump | BRYANT HEATING AND COOLING SYSTEMS | 38MURAQ36AB3* |  |  | CAP**4221AL* | 82*TA66110V21*** | 36200 |  |  | 15.5 | 8.1 | 39500 |  |  | 35200 | 89% | 1.92 | Both | 755 | 3.02 | HRCU-A-CB (Split System: Heat Pump with Remote Outdoor Unit-Air-Source) | N/A
211227926 | Central Heat Pump | BRYANT HEATING AND COOLING SYSTEMS | 38MURAQ36AB3* |  |  | CAP**4224AL* | 82*TA66110V21*** | 36200 |  |  | 15.5 | 8.1 | 39500 |  |  | 35200 | 89% | 1.92 | Both | 755 | 3.02 | HRCU-A-CB (Split System: Heat Pump with Remote Outdoor Unit-Air-Source) | N/A
211227998 | Central Heat Pump | BRYANT HEATING AND COOLING SYSTEMS | 38MURAQ36AB3* |  |  | CAP**4224AL* | 915SB60080E21*** | 36200 |  |  | 15.5 | 8.1 | 39500 |  |  | 35200 | 89% | 1.92 | Both | 755 | 3.02 | HRCU-A-CB (Split System: Heat Pump with Remote Outdoor Unit-Air-Source) | N/A
211230331 | Central Heat Pump | BRYANT HEATING AND COOLING SYSTEMS | 38MURAQ36AB3* |  |  | CNPV*4821AL* | 926TB60100V21*** | 36600 |  |  | 15.5 | 8.1 | 39500 |  |  | 35000 | 89% | 2.04 | Both | 762.5 | 3.05 | HRCU-A-CB (Split System: Heat Pump with Remote Outdoor Unit-Air-Source) | N/A
211226008 | Central Heat Pump | CARRIER | 38MURAQ36AB3* |  |  | CNPV*4217AL* | 58TP*A070V14**12 | 35600 |  |  | 15.5 | 8.1 | 38500 |  |  | 35000 | 91% | 1.96 | Both | 742.5 | 2.97 | HRCU-A-CB (Split System: Heat Pump with Remote Outdoor Unit-Air-Source) | N/A
211226057 | Central Heat Pump | CARRIER | 38MURAQ36AB3* |  |  | CNPV*4821AL* | 59SC5B060E17**14 | 35600 |  |  | 15.5 | 8.1 | 38500 |  |  | 35000 | 91% | 2 | Both | 742.5 | 2.97 | HRCU-A-CB (Split System: Heat Pump with Remote Outdoor Unit-Air-Source) | N/A
211226063 | Central Heat Pump | CARRIER | 38MURAQ36AB3* |  |  | CNPV*4821AL* | 59SP6A060V17**14 | 35600 |  |  | 15.5 | 8.1 | 38500 |  |  | 35000 | 91% | 2 | Both | 742.5 | 2.97 | HRCU-A-CB (Split System: Heat Pump with Remote Outdoor Unit-Air-Source) | N/A
211226058 | Central Heat Pump | CARRIER | 38MURAQ36AB3* |  |  | CNPV*4821AL* | 59SC5B080E17**16 | 35600 |  |  | 15.5 | 8.1 | 38500 |  |  | 35000 | 91% | 2 | Both | 742.5 | 2.97 | HRCU-A-CB (Split System: Heat Pump with Remote Outdoor Unit-Air-Source) | N/A
211226032 | Central Heat Pump | CARRIER | 38MURAQ36AB3* |  |  | CNPV*4821AL* | 58S(B,C)*A045E17**12 | 35800 |  |  | 15.5 | 8.1 | 38500 |  |  | 35000 | 91% | 2 | Both | 745 | 2.98 | HRCU-A-CB (Split System: Heat Pump with Remote Outdoor Unit-Air-Source) | N/A
211226079 | Central Heat Pump | CARRIER | 38MURAQ36AB3* |  |  | CNPV*4821AL* | OVMAAB042112 | 35800 |  |  | 15.5 | 8.1 | 38500 |  |  | 35000 | 91% | 2 | Both | 745 | 2.98 | HRCU-A-CB (Split System: Heat Pump with Remote Outdoor Unit-Air-Source) | N/A
211226078 | Central Heat Pump | CARRIER | 38MURAQ36AB3* |  |  | CNPV*4821AL* | OVMAAB036098 | 35800 |  |  | 15.5 | 8.1 | 38500 |  |  | 35000 | 91% | 2 | Both | 745 | 2.98 | HRCU-A-CB (Split System: Heat Pump with Remote Outdoor Unit-Air-Source) | N/A
211225857 | Central Heat Pump | CARRIER | 38MURAQ36AB3* |  |  | CAP**4224AL* | 59TP6B100V21**20 | 35800 |  |  | 15.5 | 8.1 | 39500 |  |  | 35200 | 89% | 1.9 | Both | 745 | 2.98 | HRCU-A-CB (Split System: Heat Pump with Remote Outdoor Unit-Air-Source) | N/A
211225706 | Central Heat Pump | CARRIER | 38MURAQ36AB3* |  |  | CAP**3717AL* | 58TP*A070V14**12 | 36000 |  |  | 15.5 | 8.1 | 38500 |  |  | 35000 | 91% | 2 | Both | 750 | 3 | HRCU-A-CB (Split System: Heat Pump with Remote Outdoor Unit-Air-Source) | N/A
211225708 | Central Heat Pump | CARRIER | 38MURAQ36AB3* |  |  | CAP**3717AL* | 58TP*A090V17**16 | 36000 |  |  | 15.5 | 8.1 | 38500 |  |  | 35000 | 91% | 2.02 | Both | 750 | 3 | HRCU-A-CB (Split System: Heat Pump with Remote Outdoor Unit-Air-Source) | N/A
211226077 | Central Heat Pump | CARRIER | 38MURAQ36AB3* |  |  | CNPV*4821AL* | OVLAAB048112 | 36000 |  |  | 15.5 | 8.1 | 38500 |  |  | 35000 | 91% | 2.02 | Both | 750 | 3 | HRCU-A-CB (Split System: Heat Pump with Remote Outdoor Unit-Air-Source) | N/A
211225845 | Central Heat Pump | CARRIER | 38MURAQ36AB3* |  |  | CAP**4224AL* | 59SC5B080E21**20 | 36200 |  |  | 15.5 | 8.1 | 39500 |  |  | 35200 | 89% | 1.92 | Both | 755 | 3.02 | HRCU-A-CB (Split System: Heat Pump with Remote Outdoor Unit-Air-Source) | N/A
211225837 | Central Heat Pump | CARRIER | 38MURAQ36AB3* |  |  | CAP**4224AL* | 58TP*A110V21**22 | 36200 |  |  | 15.5 | 8.1 | 39500 |  |  | 35200 | 89% | 1.92 | Both | 755 | 3.02 | HRCU-A-CB (Split System: Heat Pump with Remote Outdoor Unit-Air-Source) | N/A
211226074 | Central Heat Pump | CARRIER | 38MURAQ36AB3* |  |  | CNPV*4821AL* | 59TP6B100V21**20 | 36600 |  |  | 15.5 | 8.1 | 39500 |  |  | 35000 | 89% | 2.04 | Both | 762.5 | 3.05 | HRCU-A-CB (Split System: Heat Pump with Remote Outdoor Unit-Air-Source) | N/A
211388552 | Central Heat Pump | CHAMPION HEATING AND COOLING | HMH72B341 |  |  | XAHC36DXXN1+TXV | TM9E100C20MP12 | 34000 |  |  | 15.5 | 8.1 | 33200 |  |  | 23600 | 71% | 2.06 | Both | 707.5 | 2.83 | HRCU-A-CB (Split System: Heat Pump with Remote Outdoor Unit-Air-Source) | N/A
211388548 | Central Heat Pump | COLEMAN | HMH72B341 |  |  | XAHC36DXXN1+TXV | TM9E100C20MP12 | 34000 |  |  | 15.5 | 8.1 | 33200 |  |  | 23600 | 71% | 2.06 | Both | 707.5 | 2.83 | HRCU-A-CB (Split System: Heat Pump with Remote Outdoor Unit-Air-Source) | N/A
211244338 | Central Heat Pump | COMFORTMAKER | DLCURAH24ABK |  |  | EN(A,D)4X30L14** | *96VTN0401410A* | 23600 |  |  | 15.5 | 8.1 | 26200 |  |  | 23600 | 90% | 1.92 | Both | 492.5 | 1.97 | HRCU-A-CB (Split System: Heat Pump with Remote Outdoor Unit-Air-Source) | N/A
211245226 | Central Heat Pump | COMFORTMAKER | DLCURAH24ABK |  |  | EN(A,D,W)4X36L17** | *92ESN0401712A* | 23600 |  |  | 15.5 | 8.1 | 26200 |  |  | 23400 | 89% | 1.92 | Both | 492.5 | 1.97 | HRCU-A-CB (Split System: Heat Pump with Remote Outdoor Unit-Air-Source) | N/A
211245726 | Central Heat Pump | COMFORTMAKER | DLCURAH24ABK |  |  | EN(A,D)4X36L21** | *92ESN0401712A* | 23600 |  |  | 15.5 | 8.1 | 26200 |  |  | 23400 | 89% | 1.92 | Both | 492.5 | 1.97 | HRCU-A-CB (Split System: Heat Pump with Remote Outdoor Unit-Air-Source) | N/A
211245060 | Central Heat Pump | COMFORTMAKER | DLCURAH24ABK |  |  | EN(A,D,W)4X36L17** | *95ESN0601412A* | 24400 |  |  | 15.5 | 8.1 | 26600 |  |  | 22600 | 85% | 1.86 | Both | 507.5 | 2.03 | HRCU-A-CB (Split System: Heat Pump with Remote Outdoor Unit-Air-Source) | N/A
211245204 | Central Heat Pump | COMFORTMAKER | DLCURAH24ABK |  |  | EN(A,D,W)4X36L17** | *95ESN0801716A* | 24600 |  |  | 15.5 | 8.1 | 26800 |  |  | 22200 | 83% | 1.82 | Both | 512.5 | 2.05 | HRCU-A-CB (Split System: Heat Pump with Remote Outdoor Unit-Air-Source) | N/A
211230176 | Central Heat Pump | COMFORTMAKER | DLCURAH36ABK |  |  | EN(A,D,W)4X48L21** | *95ESN0801716A* | 35600 |  |  | 15.5 | 8.1 | 38500 |  |  | 35000 | 91% | 2 | Both | 742.5 | 2.97 | HRCU-A-CB (Split System: Heat Pump with Remote Outdoor Unit-Air-Source) | N/A
211230165 | Central Heat Pump | COMFORTMAKER | DLCURAH36ABK |  |  | EN(A,D,W)4X48L21** | *95ESN0601714A* | 35600 |  |  | 15.5 | 8.1 | 38500 |  |  | 35000 | 91% | 2 | Both | 742.5 | 2.97 | HRCU-A-CB (Split System: Heat Pump with Remote Outdoor Unit-Air-Source) | N/A
211230226 | Central Heat Pump | COMFORTMAKER | DLCURAH36ABK |  |  | EN(A,D,W)4X48L21** | *96VSN0601714A* | 35600 |  |  | 15.5 | 8.1 | 38500 |  |  | 35000 | 91% | 2 | Both | 742.5 | 2.97 | HRCU-A-CB (Split System: Heat Pump with Remote Outdoor Unit-Air-Source) | N/A
211226498 | Central Heat Pump | COMFORTMAKER | DLCURAH36ABK |  |  | EA*4X37L17A* | *80ES(N,L)0701412A* | 35800 |  |  | 15.5 | 8.1 | 38500 |  |  | 35000 | 91% | 2 | Both | 745 | 2.98 | HRCU-A-CB (Split System: Heat Pump with Remote Outdoor Unit-Air-Source) | N/A
211230380 | Central Heat Pump | COMFORTMAKER | DLCURAH36ABK |  |  | EN(A,D,W)4X48L21** | OMV112K14A | 35800 |  |  | 15.5 | 8.1 | 38500 |  |  | 35000 | 91% | 2 | Both | 745 | 2.98 | HRCU-A-CB (Split System: Heat Pump with Remote Outdoor Unit-Air-Source) | N/A
211228123 | Central Heat Pump | COMFORTMAKER | DLCURAH36ABK |  |  | EA*4X42L24A* | *96VTN1002120A* | 35800 |  |  | 15.5 | 8.1 | 39500 |  |  | 35200 | 89% | 1.9 | Both | 745 | 2.98 | HRCU-A-CB (Split System: Heat Pump with Remote Outdoor Unit-Air-Source) | N/A
211230362 | Central Heat Pump | COMFORTMAKER | DLCURAH36ABK |  |  | EN(A,D,W)4X48L21** | OLV112A16A | 36000 |  |  | 15.5 | 8.1 | 38500 |  |  | 35000 | 91% | 2.02 | Both | 750 | 3 | HRCU-A-CB (Split System: Heat Pump with Remote Outdoor Unit-Air-Source) | N/A
211230791 | Central Heat Pump | COMFORTMAKER | DLCURAH36ABK |  |  | EN(A,D)4X48L24** | OLV112A16A | 36000 |  |  | 15.5 | 8.1 | 38500 |  |  | 35000 | 91% | 2.02 | Both | 750 | 3 | HRCU-A-CB (Split System: Heat Pump with Remote Outdoor Unit-Air-Source) | N/A
211228013 | Central Heat Pump | COMFORTMAKER | DLCURAH36ABK |  |  | EA*4X42L24A* | *95ESN1002120A* | 36000 |  |  | 15.5 | 8.1 | 39500 |  |  | 35200 | 89% | 1.92 | Both | 750 | 3 | HRCU-A-CB (Split System: Heat Pump with Remote Outdoor Unit-Air-Source) | N/A
211227576 | Central Heat Pump | COMFORTMAKER | DLCURAH36ABK |  |  | EA*4X42L21A* | *95ESN0802120A* | 36000 |  |  | 15.5 | 8.1 | 39500 |  |  | 35200 | 89% | 1.92 | Both | 750 | 3 | HRCU-A-CB (Split System: Heat Pump with Remote Outdoor Unit-Air-Source) | N/A
211227930 | Central Heat Pump | COMFORTMAKER | DLCURAH36ABK |  |  | EA*4X42L24A* | *80VTL1102122A* | 36200 |  |  | 15.5 | 8.1 | 39500 |  |  | 35200 | 89% | 1.92 | Both | 755 | 3.02 | HRCU-A-CB (Split System: Heat Pump with Remote Outdoor Unit-Air-Source) | N/A
211228002 | Central Heat Pump | COMFORTMAKER | DLCURAH36ABK |  |  | EA*4X42L24A* | *95ESN0802120A* | 36200 |  |  | 15.5 | 8.1 | 39500 |  |  | 35200 | 89% | 1.92 | Both | 755 | 3.02 | HRCU-A-CB (Split System: Heat Pump with Remote Outdoor Unit-Air-Source) | N/A
211227484 | Central Heat Pump | COMFORTMAKER | DLCURAH36ABK |  |  | EA*4X42L21A* | *80VTL1102122A* | 36200 |  |  | 15.5 | 8.1 | 39500 |  |  | 35200 | 89% | 1.92 | Both | 755 | 3.02 | HRCU-A-CB (Split System: Heat Pump with Remote Outdoor Unit-Air-Source) | N/A
211227852 | Central Heat Pump | COMFORTMAKER | DLCURAH36ABK |  |  | EA*4X42L24A* | *80ES(N,L)1552420A* | 36400 |  |  | 15.5 | 8.1 | 39500 |  |  | 35200 | 89% | 1.94 | Both | 757.5 | 3.03 | HRCU-A-CB (Split System: Heat Pump with Remote Outdoor Unit-Air-Source) | N/A
211245227 | Central Heat Pump | DAY & NIGHT | DLCURAH24ABK |  |  | EN(A,D,W)4X36L17** | *92ESN0401712A* | 23600 |  |  | 15.5 | 8.1 | 26200 |  |  | 23400 | 89% | 1.92 | Both | 492.5 | 1.97 | HRCU-A-CB (Split System: Heat Pump with Remote Outdoor Unit-Air-Source) | N/A
211244791 | Central Heat Pump | DAY & NIGHT | DLCURAH24ABK |  |  | EN(A,D)4X30L17** | *92ESN0401712A* | 23600 |  |  | 15.5 | 8.1 | 26200 |  |  | 23400 | 89% | 1.92 | Both | 492.5 | 1.97 | HRCU-A-CB (Split System: Heat Pump with Remote Outdoor Unit-Air-Source) | N/A
211244328 | Central Heat Pump | DAY & NIGHT | DLCURAH24ABK |  |  | EN(A,D)4X30L14** | *95ESN0601412A* | 24200 |  |  | 15.5 | 8.1 | 26600 |  |  | 22800 | 86% | 1.86 | Both | 505 | 2.02 | HRCU-A-CB (Split System: Heat Pump with Remote Outdoor Unit-Air-Source) | N/A
211245061 | Central Heat Pump | DAY & NIGHT | DLCURAH24ABK |  |  | EN(A,D,W)4X36L17** | *95ESN0601412A* | 24400 |  |  | 15.5 | 8.1 | 26600 |  |  | 22600 | 85% | 1.86 | Both | 507.5 | 2.03 | HRCU-A-CB (Split System: Heat Pump with Remote Outdoor Unit-Air-Source) | N/A
211244769 | Central Heat Pump | DAY & NIGHT | DLCURAH24ABK |  |  | EN(A,D)4X30L17** | *95ESN0801716A* | 24600 |  |  | 15.5 | 8.1 | 26800 |  |  | 22200 | 83% | 1.82 | Both | 512.5 | 2.05 | HRCU-A-CB (Split System: Heat Pump with Remote Outdoor Unit-Air-Source) | N/A
211230166 | Central Heat Pump | DAY & NIGHT | DLCURAH36ABK |  |  | EN(A,D,W)4X48L21** | *95ESN0601714A* | 35600 |  |  | 15.5 | 8.1 | 38500 |  |  | 35000 | 91% | 2 | Both | 742.5 | 2.97 | HRCU-A-CB (Split System: Heat Pump with Remote Outdoor Unit-Air-Source) | N/A
211229901 | Central Heat Pump | DAY & NIGHT | DLCURAH36ABK |  |  | EN(A,D,W)4X48L21** | *80ES(N,L)0451712A* | 35800 |  |  | 15.5 | 8.1 | 38500 |  |  | 35000 | 91% | 2 | Both | 745 | 2.98 | HRCU-A-CB (Split System: Heat Pump with Remote Outdoor Unit-Air-Source) | N/A
211228124 | Central Heat Pump | DAY & NIGHT | DLCURAH36ABK |  |  | EA*4X42L24A* | *96VTN1002120A* | 35800 |  |  | 15.5 | 8.1 | 39500 |  |  | 35200 | 89% | 1.9 | Both | 745 | 2.98 | HRCU-A-CB (Split System: Heat Pump with Remote Outdoor Unit-Air-Source) | N/A
211230792 | Central Heat Pump | DAY & NIGHT | DLCURAH36ABK |  |  | EN(A,D)4X48L24** | OLV112A16A | 36000 |  |  | 15.5 | 8.1 | 38500 |  |  | 35000 | 91% | 2.02 | Both | 750 | 3 | HRCU-A-CB (Split System: Heat Pump with Remote Outdoor Unit-Air-Source) | N/A
211230363 | Central Heat Pump | DAY & NIGHT | DLCURAH36ABK |  |  | EN(A,D,W)4X48L21** | OLV112A16A | 36000 |  |  | 15.5 | 8.1 | 38500 |  |  | 35000 | 91% | 2.02 | Both | 750 | 3 | HRCU-A-CB (Split System: Heat Pump with Remote Outdoor Unit-Air-Source) | N/A
211227335 | Central Heat Pump | DAY & NIGHT | DLCURAH36ABK |  |  | EA*4X42L21A* | *80ES(N,L)0901714A* | 36000 |  |  | 15.5 | 8.1 | 39500 |  |  | 35200 | 89% | 1.9 | Both | 750 | 3 | HRCU-A-CB (Split System: Heat Pump with Remote Outdoor Unit-Air-Source) | N/A
211227577 | Central Heat Pump | DAY & NIGHT | DLCURAH36ABK |  |  | EA*4X42L21A* | *95ESN0802120A* | 36000 |  |  | 15.5 | 8.1 | 39500 |  |  | 35200 | 89% | 1.92 | Both | 750 | 3 | HRCU-A-CB (Split System: Heat Pump with Remote Outdoor Unit-Air-Source) | N/A
211229913 | Central Heat Pump | DAY & NIGHT | DLCURAH36ABK |  |  | EN(A,D,W)4X48L21** | *80ES(N,L)0701712A* | 36200 |  |  | 15.5 | 8.1 | 38500 |  |  | 35000 | 91% | 2.02 | Both | 755 | 3.02 | HRCU-A-CB (Split System: Heat Pump with Remote Outdoor Unit-Air-Source) | N/A
211227485 | Central Heat Pump | DAY & NIGHT | DLCURAH36ABK |  |  | EA*4X42L21A* | *80VTL1102122A* | 36200 |  |  | 15.5 | 8.1 | 39500 |  |  | 35200 | 89% | 1.92 | Both | 755 | 3.02 | HRCU-A-CB (Split System: Heat Pump with Remote Outdoor Unit-Air-Source) | N/A
211228003 | Central Heat Pump | DAY & NIGHT | DLCURAH36ABK |  |  | EA*4X42L24A* | *95ESN0802120A* | 36200 |  |  | 15.5 | 8.1 | 39500 |  |  | 35200 | 89% | 1.92 | Both | 755 | 3.02 | HRCU-A-CB (Split System: Heat Pump with Remote Outdoor Unit-Air-Source) | N/A
211227853 | Central Heat Pump | DAY & NIGHT | DLCURAH36ABK |  |  | EA*4X42L24A* | *80ES(N,L)1552420A* | 36400 |  |  | 15.5 | 8.1 | 39500 |  |  | 35200 | 89% | 1.94 | Both | 757.5 | 3.03 | HRCU-A-CB (Split System: Heat Pump with Remote Outdoor Unit-Air-Source) | N/A
211230764 | Central Heat Pump | DAY & NIGHT | DLCURAH36ABK |  |  | EN(A,D)4X48L24** | *96VTN1002120A* | 36600 |  |  | 15.5 | 8.1 | 39500 |  |  | 35000 | 89% | 2.04 | Both | 762.5 | 3.05 | HRCU-A-CB (Split System: Heat Pump with Remote Outdoor Unit-Air-Source) | N/A
211230336 | Central Heat Pump | DAY & NIGHT | DLCURAH36ABK |  |  | EN(A,D,W)4X48L21** | *96VTN1002120A* | 36600 |  |  | 15.5 | 8.1 | 39500 |  |  | 35000 | 89% | 2.04 | Both | 762.5 | 3.05 | HRCU-A-CB (Split System: Heat Pump with Remote Outdoor Unit-Air-Source) | N/A
211388550 | Central Heat Pump | FRASER-JOHNSTON | HMH72B341 |  |  | XAHC36DXXN1+TXV | TM9E100C20MP12 | 34000 |  |  | 15.5 | 8.1 | 33200 |  |  | 23600 | 71% | 2.06 | Both | 707.5 | 2.83 | HRCU-A-CB (Split System: Heat Pump with Remote Outdoor Unit-Air-Source) | N/A
211245232 | Central Heat Pump | GRANDAIRE | WDLCURAH24ABK |  |  | WLN(C,W)364BA* | WFAX040B036A* | 23600 |  |  | 15.5 | 8.1 | 26200 |  |  | 23400 | 89% | 1.92 | Both | 492.5 | 1.97 | HRCU-A-CB (Split System: Heat Pump with Remote Outdoor Unit-Air-Source) | N/A
211244796 | Central Heat Pump | GRANDAIRE | WDLCURAH24ABK |  |  | WLNC304BA* | WFAX040B036A* | 23600 |  |  | 15.5 | 8.1 | 26200 |  |  | 23400 | 89% | 1.92 | Both | 492.5 | 1.97 | HRCU-A-CB (Split System: Heat Pump with Remote Outdoor Unit-Air-Source) | N/A
211245732 | Central Heat Pump | GRANDAIRE | WDLCURAH24ABK |  |  | WLNC364CA* | WFAX040B036A* | 23600 |  |  | 15.5 | 8.1 | 26200 |  |  | 23400 | 89% | 1.92 | Both | 492.5 | 1.97 | HRCU-A-CB (Split System: Heat Pump with Remote Outdoor Unit-Air-Source) | N/A
211244630 | Central Heat Pump | GRANDAIRE | WDLCURAH24ABK |  |  | WLNC304BA* | WFSX060A036A* | 24400 |  |  | 15.5 | 8.1 | 26600 |  |  | 22600 | 85% | 1.86 | Both | 507.5 | 2.03 | HRCU-A-CB (Split System: Heat Pump with Remote Outdoor Unit-Air-Source) | N/A
211245066 | Central Heat Pump | GRANDAIRE | WDLCURAH24ABK |  |  | WLN(C,W)364BA* | WFSX060A036A* | 24400 |  |  | 15.5 | 8.1 | 26600 |  |  | 22600 | 85% | 1.86 | Both | 507.5 | 2.03 | HRCU-A-CB (Split System: Heat Pump with Remote Outdoor Unit-Air-Source) | N/A
211245210 | Central Heat Pump | GRANDAIRE | WDLCURAH24ABK |  |  | WLN(C,W)364BA* | WFSX080B048A* | 24600 |  |  | 15.5 | 8.1 | 26800 |  |  | 22200 | 83% | 1.82 | Both | 512.5 | 2.05 | HRCU-A-CB (Split System: Heat Pump with Remote Outdoor Unit-Air-Source) | N/A
211244774 | Central Heat Pump | GRANDAIRE | WDLCURAH24ABK |  |  | WLNC304BA* | WFSX080B048A* | 24600 |  |  | 15.5 | 8.1 | 26800 |  |  | 22200 | 83% | 1.82 | Both | 512.5 | 2.05 | HRCU-A-CB (Split System: Heat Pump with Remote Outdoor Unit-Air-Source) | N/A
211230171 | Central Heat Pump | GRANDAIRE | WDLCURAH36ABK |  |  | WLN(C,W)484CA* | WFSX060B042A* | 35600 |  |  | 15.5 | 8.1 | 38500 |  |  | 35000 | 91% | 2 | Both | 742.5 | 2.97 | HRCU-A-CB (Split System: Heat Pump with Remote Outdoor Unit-Air-Source) | N/A
211230182 | Central Heat Pump | GRANDAIRE | WDLCURAH36ABK |  |  | WLN(C,W)484CA* | WFSX080B048A* | 35600 |  |  | 15.5 | 8.1 | 38500 |  |  | 35000 | 91% | 2 | Both | 742.5 | 2.97 | HRCU-A-CB (Split System: Heat Pump with Remote Outdoor Unit-Air-Source) | N/A
211226504 | Central Heat Pump | GRANDAIRE | WDLCURAH36ABK |  |  | WLA*374BA* | WFEL070A036B* | 35800 |  |  | 15.5 | 8.1 | 38500 |  |  | 35000 | 91% | 2 | Both | 745 | 2.98 | HRCU-A-CB (Split System: Heat Pump with Remote Outdoor Unit-Air-Source) | N/A
211226505 | Central Heat Pump | GRANDAIRE | WDLCURAH36ABK |  |  | WLA*374BA* | WFER070A036A* | 35800 |  |  | 15.5 | 8.1 | 38500 |  |  | 35000 | 91% | 2 | Both | 745 | 2.98 | HRCU-A-CB (Split System: Heat Pump with Remote Outdoor Unit-Air-Source) | N/A
211229906 | Central Heat Pump | GRANDAIRE | WDLCURAH36ABK |  |  | WLN(C,W)484CA* | WFEL045B036B* | 35800 |  |  | 15.5 | 8.1 | 38500 |  |  | 35000 | 91% | 2 | Both | 745 | 2.98 | HRCU-A-CB (Split System: Heat Pump with Remote Outdoor Unit-Air-Source) | N/A
211227582 | Central Heat Pump | GRANDAIRE | WDLCURAH36ABK |  |  | WLA*424CA* | WFSX080C060A* | 36000 |  |  | 15.5 | 8.1 | 39500 |  |  | 35200 | 89% | 1.92 | Both | 750 | 3 | HRCU-A-CB (Split System: Heat Pump with Remote Outdoor Unit-Air-Source) | N/A
211228019 | Central Heat Pump | GRANDAIRE | WDLCURAH36ABK |  |  | WLA*424DA* | WFSX100C060A* | 36000 |  |  | 15.5 | 8.1 | 39500 |  |  | 35200 | 89% | 1.92 | Both | 750 | 3 | HRCU-A-CB (Split System: Heat Pump with Remote Outdoor Unit-Air-Source) | N/A
211229919 | Central Heat Pump | GRANDAIRE | WDLCURAH36ABK |  |  | WLN(C,W)484CA* | WFER070B036A* | 36200 |  |  | 15.5 | 8.1 | 38500 |  |  | 35000 | 91% | 2.02 | Both | 755 | 3.02 | HRCU-A-CB (Split System: Heat Pump with Remote Outdoor Unit-Air-Source) | N/A
211228008 | Central Heat Pump | GRANDAIRE | WDLCURAH36ABK |  |  | WLA*424DA* | WFSX080C060A* | 36200 |  |  | 15.5 | 8.1 | 39500 |  |  | 35200 | 89% | 1.92 | Both | 755 | 3.02 | HRCU-A-CB (Split System: Heat Pump with Remote Outdoor Unit-Air-Source) | N/A
211244792 | Central Heat Pump | HEIL | DLCURAH24ABK |  |  | EN(A,D)4X30L17** | *92ESN0401712A* | 23600 |  |  | 15.5 | 8.1 | 26200 |  |  | 23400 | 89% | 1.92 | Both | 492.5 | 1.97 | HRCU-A-CB (Split System: Heat Pump with Remote Outdoor Unit-Air-Source) | N/A
211245728 | Central Heat Pump | HEIL | DLCURAH24ABK |  |  | EN(A,D)4X36L21** | *92ESN0401712A* | 23600 |  |  | 15.5 | 8.1 | 26200 |  |  | 23400 | 89% | 1.92 | Both | 492.5 | 1.97 | HRCU-A-CB (Split System: Heat Pump with Remote Outdoor Unit-Air-Source) | N/A
211245228 | Central Heat Pump | HEIL | DLCURAH24ABK |  |  | EN(A,D,W)4X36L17** | *92ESN0401712A* | 23600 |  |  | 15.5 | 8.1 | 26200 |  |  | 23400 | 89% | 1.92 | Both | 492.5 | 1.97 | HRCU-A-CB (Split System: Heat Pump with Remote Outdoor Unit-Air-Source) | N/A
211244770 | Central Heat Pump | HEIL | DLCURAH24ABK |  |  | EN(A,D)4X30L17** | *95ESN0801716A* | 24600 |  |  | 15.5 | 8.1 | 26800 |  |  | 22200 | 83% | 1.82 | Both | 512.5 | 2.05 | HRCU-A-CB (Split System: Heat Pump with Remote Outdoor Unit-Air-Source) | N/A
211245206 | Central Heat Pump | HEIL | DLCURAH24ABK |  |  | EN(A,D,W)4X36L17** | *95ESN0801716A* | 24600 |  |  | 15.5 | 8.1 | 26800 |  |  | 22200 | 83% | 1.82 | Both | 512.5 | 2.05 | HRCU-A-CB (Split System: Heat Pump with Remote Outdoor Unit-Air-Source) | N/A
211230178 | Central Heat Pump | HEIL | DLCURAH36ABK |  |  | EN(A,D,W)4X48L21** | *95ESN0801716A* | 35600 |  |  | 15.5 | 8.1 | 38500 |  |  | 35000 | 91% | 2 | Both | 742.5 | 2.97 | HRCU-A-CB (Split System: Heat Pump with Remote Outdoor Unit-Air-Source) | N/A
211230228 | Central Heat Pump | HEIL | DLCURAH36ABK |  |  | EN(A,D,W)4X48L21** | *96VSN0601714A* | 35600 |  |  | 15.5 | 8.1 | 38500 |  |  | 35000 | 91% | 2 | Both | 742.5 | 2.97 | HRCU-A-CB (Split System: Heat Pump with Remote Outdoor Unit-Air-Source) | N/A
211230167 | Central Heat Pump | HEIL | DLCURAH36ABK |  |  | EN(A,D,W)4X48L21** | *95ESN0601714A* | 35600 |  |  | 15.5 | 8.1 | 38500 |  |  | 35000 | 91% | 2 | Both | 742.5 | 2.97 | HRCU-A-CB (Split System: Heat Pump with Remote Outdoor Unit-Air-Source) | N/A
211229985 | Central Heat Pump | HEIL | DLCURAH36ABK |  |  | EN(A,D,W)4X48L21** | *80VSL0451716A* | 35800 |  |  | 15.5 | 8.1 | 38500 |  |  | 35000 | 91% | 2 | Both | 745 | 2.98 | HRCU-A-CB (Split System: Heat Pump with Remote Outdoor Unit-Air-Source) | N/A
211229902 | Central Heat Pump | HEIL | DLCURAH36ABK |  |  | EN(A,D,W)4X48L21** | *80ES(N,L)0451712A* | 35800 |  |  | 15.5 | 8.1 | 38500 |  |  | 35000 | 91% | 2 | Both | 745 | 2.98 | HRCU-A-CB (Split System: Heat Pump with Remote Outdoor Unit-Air-Source) | N/A
211230373 | Central Heat Pump | HEIL | DLCURAH36ABK |  |  | EN(A,D,W)4X48L21** | OMV098J12* | 35800 |  |  | 15.5 | 8.1 | 38500 |  |  | 35000 | 91% | 2 | Both | 745 | 2.98 | HRCU-A-CB (Split System: Heat Pump with Remote Outdoor Unit-Air-Source) | N/A
211230382 | Central Heat Pump | HEIL | DLCURAH36ABK |  |  | EN(A,D,W)4X48L21** | OMV112K14A | 35800 |  |  | 15.5 | 8.1 | 38500 |  |  | 35000 | 91% | 2 | Both | 745 | 2.98 | HRCU-A-CB (Split System: Heat Pump with Remote Outdoor Unit-Air-Source) | N/A
211228125 | Central Heat Pump | HEIL | DLCURAH36ABK |  |  | EA*4X42L24A* | *96VTN1002120A* | 35800 |  |  | 15.5 | 8.1 | 39500 |  |  | 35200 | 89% | 1.9 | Both | 745 | 2.98 | HRCU-A-CB (Split System: Heat Pump with Remote Outdoor Unit-Air-Source) | N/A
211230364 | Central Heat Pump | HEIL | DLCURAH36ABK |  |  | EN(A,D,W)4X48L21** | OLV112A16A | 36000 |  |  | 15.5 | 8.1 | 38500 |  |  | 35000 | 91% | 2.02 | Both | 750 | 3 | HRCU-A-CB (Split System: Heat Pump with Remote Outdoor Unit-Air-Source) | N/A
211230793 | Central Heat Pump | HEIL | DLCURAH36ABK |  |  | EN(A,D)4X48L24** | OLV112A16A | 36000 |  |  | 15.5 | 8.1 | 38500 |  |  | 35000 | 91% | 2.02 | Both | 750 | 3 | HRCU-A-CB (Split System: Heat Pump with Remote Outdoor Unit-Air-Source) | N/A
211227336 | Central Heat Pump | HEIL | DLCURAH36ABK |  |  | EA*4X42L21A* | *80ES(N,L)0901714A* | 36000 |  |  | 15.5 | 8.1 | 39500 |  |  | 35200 | 89% | 1.9 | Both | 750 | 3 | HRCU-A-CB (Split System: Heat Pump with Remote Outdoor Unit-Air-Source) | N/A
211227578 | Central Heat Pump | HEIL | DLCURAH36ABK |  |  | EA*4X42L21A* | *95ESN0802120A* | 36000 |  |  | 15.5 | 8.1 | 39500 |  |  | 35200 | 89% | 1.92 | Both | 750 | 3 | HRCU-A-CB (Split System: Heat Pump with Remote Outdoor Unit-Air-Source) | N/A
211228015 | Central Heat Pump | HEIL | DLCURAH36ABK |  |  | EA*4X42L24A* | *95ESN1002120A* | 36000 |  |  | 15.5 | 8.1 | 39500 |  |  | 35200 | 89% | 1.92 | Both | 750 | 3 | HRCU-A-CB (Split System: Heat Pump with Remote Outdoor Unit-Air-Source) | N/A
211227932 | Central Heat Pump | HEIL | DLCURAH36ABK |  |  | EA*4X42L24A* | *80VTL1102122A* | 36200 |  |  | 15.5 | 8.1 | 39500 |  |  | 35200 | 89% | 1.92 | Both | 755 | 3.02 | HRCU-A-CB (Split System: Heat Pump with Remote Outdoor Unit-Air-Source) | N/A
211227486 | Central Heat Pump | HEIL | DLCURAH36ABK |  |  | EA*4X42L21A* | *80VTL1102122A* | 36200 |  |  | 15.5 | 8.1 | 39500 |  |  | 35200 | 89% | 1.92 | Both | 755 | 3.02 | HRCU-A-CB (Split System: Heat Pump with Remote Outdoor Unit-Air-Source) | N/A
211228004 | Central Heat Pump | HEIL | DLCURAH36ABK |  |  | EA*4X42L24A* | *95ESN0802120A* | 36200 |  |  | 15.5 | 8.1 | 39500 |  |  | 35200 | 89% | 1.92 | Both | 755 | 3.02 | HRCU-A-CB (Split System: Heat Pump with Remote Outdoor Unit-Air-Source) | N/A
211227854 | Central Heat Pump | HEIL | DLCURAH36ABK |  |  | EA*4X42L24A* | *80ES(N,L)1552420A* | 36400 |  |  | 15.5 | 8.1 | 39500 |  |  | 35200 | 89% | 1.94 | Both | 757.5 | 3.03 | HRCU-A-CB (Split System: Heat Pump with Remote Outdoor Unit-Air-Source) | N/A
211230337 | Central Heat Pump | HEIL | DLCURAH36ABK |  |  | EN(A,D,W)4X48L21** | *96VTN1002120A* | 36600 |  |  | 15.5 | 8.1 | 39500 |  |  | 35000 | 89% | 2.04 | Both | 762.5 | 3.05 | HRCU-A-CB (Split System: Heat Pump with Remote Outdoor Unit-Air-Source) | N/A
211230765 | Central Heat Pump | HEIL | DLCURAH36ABK |  |  | EN(A,D)4X48L24** | *96VTN1002120A* | 36600 |  |  | 15.5 | 8.1 | 39500 |  |  | 35000 | 89% | 2.04 | Both | 762.5 | 3.05 | HRCU-A-CB (Split System: Heat Pump with Remote Outdoor Unit-Air-Source) | N/A
211244288 | Central Heat Pump | KEEPRITE | DLCURAH24ABK |  |  | EN(A,D)4X30L14** | *96VSN0401410A* | 23600 |  |  | 15.5 | 8.1 | 26200 |  |  | 23600 | 90% | 1.92 | Both | 492.5 | 1.97 | HRCU-A-CB (Split System: Heat Pump with Remote Outdoor Unit-Air-Source) | N/A
211244793 | Central Heat Pump | KEEPRITE | DLCURAH24ABK |  |  | EN(A,D)4X30L17** | *92ESN0401712A* | 23600 |  |  | 15.5 | 8.1 | 26200 |  |  | 23400 | 89% | 1.92 | Both | 492.5 | 1.97 | HRCU-A-CB (Split System: Heat Pump with Remote Outdoor Unit-Air-Source) | N/A
211245729 | Central Heat Pump | KEEPRITE | DLCURAH24ABK |  |  | EN(A,D)4X36L21** | *92ESN0401712A* | 23600 |  |  | 15.5 | 8.1 | 26200 |  |  | 23400 | 89% | 1.92 | Both | 492.5 | 1.97 | HRCU-A-CB (Split System: Heat Pump with Remote Outdoor Unit-Air-Source) | N/A
211230179 | Central Heat Pump | KEEPRITE | DLCURAH36ABK |  |  | EN(A,D,W)4X48L21** | *95ESN0801716A* | 35600 |  |  | 15.5 | 8.1 | 38500 |  |  | 35000 | 91% | 2 | Both | 742.5 | 2.97 | HRCU-A-CB (Split System: Heat Pump with Remote Outdoor Unit-Air-Source) | N/A
211230229 | Central Heat Pump | KEEPRITE | DLCURAH36ABK |  |  | EN(A,D,W)4X48L21** | *96VSN0601714A* | 35600 |  |  | 15.5 | 8.1 | 38500 |  |  | 35000 | 91% | 2 | Both | 742.5 | 2.97 | HRCU-A-CB (Split System: Heat Pump with Remote Outdoor Unit-Air-Source) | N/A
211229986 | Central Heat Pump | KEEPRITE | DLCURAH36ABK |  |  | EN(A,D,W)4X48L21** | *80VSL0451716A* | 35800 |  |  | 15.5 | 8.1 | 38500 |  |  | 35000 | 91% | 2 | Both | 745 | 2.98 | HRCU-A-CB (Split System: Heat Pump with Remote Outdoor Unit-Air-Source) | N/A
211230374 | Central Heat Pump | KEEPRITE | DLCURAH36ABK |  |  | EN(A,D,W)4X48L21** | OMV098J12* | 35800 |  |  | 15.5 | 8.1 | 38500 |  |  | 35000 | 91% | 2 | Both | 745 | 2.98 | HRCU-A-CB (Split System: Heat Pump with Remote Outdoor Unit-Air-Source) | N/A
211230383 | Central Heat Pump | KEEPRITE | DLCURAH36ABK |  |  | EN(A,D,W)4X48L21** | OMV112K14A | 35800 |  |  | 15.5 | 8.1 | 38500 |  |  | 35000 | 91% | 2 | Both | 745 | 2.98 | HRCU-A-CB (Split System: Heat Pump with Remote Outdoor Unit-Air-Source) | N/A
211229903 | Central Heat Pump | KEEPRITE | DLCURAH36ABK |  |  | EN(A,D,W)4X48L21** | *80ES(N,L)0451712A* | 35800 |  |  | 15.5 | 8.1 | 38500 |  |  | 35000 | 91% | 2 | Both | 745 | 2.98 | HRCU-A-CB (Split System: Heat Pump with Remote Outdoor Unit-Air-Source) | N/A
211228126 | Central Heat Pump | KEEPRITE | DLCURAH36ABK |  |  | EA*4X42L24A* | *96VTN1002120A* | 35800 |  |  | 15.5 | 8.1 | 39500 |  |  | 35200 | 89% | 1.9 | Both | 745 | 2.98 | HRCU-A-CB (Split System: Heat Pump with Remote Outdoor Unit-Air-Source) | N/A
211227337 | Central Heat Pump | KEEPRITE | DLCURAH36ABK |  |  | EA*4X42L21A* | *80ES(N,L)0901714A* | 36000 |  |  | 15.5 | 8.1 | 39500 |  |  | 35200 | 89% | 1.9 | Both | 750 | 3 | HRCU-A-CB (Split System: Heat Pump with Remote Outdoor Unit-Air-Source) | N/A
211228016 | Central Heat Pump | KEEPRITE | DLCURAH36ABK |  |  | EA*4X42L24A* | *95ESN1002120A* | 36000 |  |  | 15.5 | 8.1 | 39500 |  |  | 35200 | 89% | 1.92 | Both | 750 | 3 | HRCU-A-CB (Split System: Heat Pump with Remote Outdoor Unit-Air-Source) | N/A
211227487 | Central Heat Pump | KEEPRITE | DLCURAH36ABK |  |  | EA*4X42L21A* | *80VTL1102122A* | 36200 |  |  | 15.5 | 8.1 | 39500 |  |  | 35200 | 89% | 1.92 | Both | 755 | 3.02 | HRCU-A-CB (Split System: Heat Pump with Remote Outdoor Unit-Air-Source) | N/A
211227933 | Central Heat Pump | KEEPRITE | DLCURAH36ABK |  |  | EA*4X42L24A* | *80VTL1102122A* | 36200 |  |  | 15.5 | 8.1 | 39500 |  |  | 35200 | 89% | 1.92 | Both | 755 | 3.02 | HRCU-A-CB (Split System: Heat Pump with Remote Outdoor Unit-Air-Source) | N/A
211227855 | Central Heat Pump | KEEPRITE | DLCURAH36ABK |  |  | EA*4X42L24A* | *80ES(N,L)1552420A* | 36400 |  |  | 15.5 | 8.1 | 39500 |  |  | 35200 | 89% | 1.94 | Both | 757.5 | 3.03 | HRCU-A-CB (Split System: Heat Pump with Remote Outdoor Unit-Air-Source) | N/A
211230766 | Central Heat Pump | KEEPRITE | DLCURAH36ABK |  |  | EN(A,D)4X48L24** | *96VTN1002120A* | 36600 |  |  | 15.5 | 8.1 | 39500 |  |  | 35000 | 89% | 2.04 | Both | 762.5 | 3.05 | HRCU-A-CB (Split System: Heat Pump with Remote Outdoor Unit-Air-Source) | N/A
211244787 | Central Heat Pump | PAYNE HEATING AND COOLING | 38MURAQ24AB3* |  |  | CNPV*3017AL* | PG92ESAA36040B** | 23600 |  |  | 15.5 | 8.1 | 26200 |  |  | 23400 | 89% | 1.92 | Both | 492.5 | 1.97 | HRCU-A-CB (Split System: Heat Pump with Remote Outdoor Unit-Air-Source) | N/A
211245223 | Central Heat Pump | PAYNE HEATING AND COOLING | 38MURAQ24AB3* |  |  | CNPV*3617AL* | PG92ESAA36040B** | 23600 |  |  | 15.5 | 8.1 | 26200 |  |  | 23400 | 89% | 1.92 | Both | 492.5 | 1.97 | HRCU-A-CB (Split System: Heat Pump with Remote Outdoor Unit-Air-Source) | N/A
211244335 | Central Heat Pump | PAYNE HEATING AND COOLING | 38MURAQ24AB3* |  |  | CNPV*3014AL* | PG96VTAA30040A** | 23600 |  |  | 15.5 | 8.1 | 26200 |  |  | 23600 | 90% | 1.92 | Both | 492.5 | 1.97 | HRCU-A-CB (Split System: Heat Pump with Remote Outdoor Unit-Air-Source) | N/A
211244324 | Central Heat Pump | PAYNE HEATING AND COOLING | 38MURAQ24AB3* |  |  | CNPV*3014AL* | PG95ESAA36060A** | 24200 |  |  | 15.5 | 8.1 | 26600 |  |  | 22800 | 86% | 1.86 | Both | 505 | 2.02 | HRCU-A-CB (Split System: Heat Pump with Remote Outdoor Unit-Air-Source) | N/A
211244621 | Central Heat Pump | PAYNE HEATING AND COOLING | 38MURAQ24AB3* |  |  | CNPV*3017AL* | PG95ESAA36060A** | 24400 |  |  | 15.5 | 8.1 | 26600 |  |  | 22600 | 85% | 1.86 | Both | 507.5 | 2.03 | HRCU-A-CB (Split System: Heat Pump with Remote Outdoor Unit-Air-Source) | N/A
211244765 | Central Heat Pump | PAYNE HEATING AND COOLING | 38MURAQ24AB3* |  |  | CNPV*3017AL* | PG95ESAA48080B** | 24600 |  |  | 15.5 | 8.1 | 26800 |  |  | 22200 | 83% | 1.82 | Both | 512.5 | 2.05 | HRCU-A-CB (Split System: Heat Pump with Remote Outdoor Unit-Air-Source) | N/A
211245201 | Central Heat Pump | PAYNE HEATING AND COOLING | 38MURAQ24AB3* |  |  | CNPV*3617AL* | PG95ESAA48080B** | 24600 |  |  | 15.5 | 8.1 | 26800 |  |  | 22200 | 83% | 1.82 | Both | 512.5 | 2.05 | HRCU-A-CB (Split System: Heat Pump with Remote Outdoor Unit-Air-Source) | N/A
211229667 | Central Heat Pump | PAYNE HEATING AND COOLING | 38MURAQ36AB3* |  |  | CNPV*4217AL* | PG80VTLA36070A** | 35600 |  |  | 15.5 | 8.1 | 38500 |  |  | 35000 | 91% | 1.96 | Both | 742.5 | 2.97 | HRCU-A-CB (Split System: Heat Pump with Remote Outdoor Unit-Air-Source) | N/A
211230173 | Central Heat Pump | PAYNE HEATING AND COOLING | 38MURAQ36AB3* |  |  | CNPV*4821AL* | PG95ESAA48080B** | 35600 |  |  | 15.5 | 8.1 | 38500 |  |  | 35000 | 91% | 2 | Both | 742.5 | 2.97 | HRCU-A-CB (Split System: Heat Pump with Remote Outdoor Unit-Air-Source) | N/A
211230162 | Central Heat Pump | PAYNE HEATING AND COOLING | 38MURAQ36AB3* |  |  | CNPV*4821AL* | PG95ESAA42060B** | 35600 |  |  | 15.5 | 8.1 | 38500 |  |  | 35000 | 91% | 2 | Both | 742.5 | 2.97 | HRCU-A-CB (Split System: Heat Pump with Remote Outdoor Unit-Air-Source) | N/A
211226495 | Central Heat Pump | PAYNE HEATING AND COOLING | 38MURAQ36AB3* |  |  | CAP**3717AL* | PG80ES(A,L)A36070A** | 35800 |  |  | 15.5 | 8.1 | 38500 |  |  | 35000 | 91% | 2 | Both | 745 | 2.98 | HRCU-A-CB (Split System: Heat Pump with Remote Outdoor Unit-Air-Source) | N/A
211226590 | Central Heat Pump | PAYNE HEATING AND COOLING | 38MURAQ36AB3* |  |  | CAP**3717AL* | PG80VTLA36070A** | 36000 |  |  | 15.5 | 8.1 | 38500 |  |  | 35000 | 91% | 2 | Both | 750 | 3 | HRCU-A-CB (Split System: Heat Pump with Remote Outdoor Unit-Air-Source) | N/A
211226602 | Central Heat Pump | PAYNE HEATING AND COOLING | 38MURAQ36AB3* |  |  | CAP**3717AL* | PG80VTLA48090B** | 36000 |  |  | 15.5 | 8.1 | 38500 |  |  | 35000 | 91% | 2.02 | Both | 750 | 3 | HRCU-A-CB (Split System: Heat Pump with Remote Outdoor Unit-Air-Source) | N/A
211227331 | Central Heat Pump | PAYNE HEATING AND COOLING | 38MURAQ36AB3* |  |  | CAP**4221AL* | PG80ES(A,L)A42090B** | 36000 |  |  | 15.5 | 8.1 | 39500 |  |  | 35200 | 89% | 1.9 | Both | 750 | 3 | HRCU-A-CB (Split System: Heat Pump with Remote Outdoor Unit-Air-Source) | N/A
211227481 | Central Heat Pump | PAYNE HEATING AND COOLING | 38MURAQ36AB3* |  |  | CAP**4221AL* | PG80VTLA66110C** | 36200 |  |  | 15.5 | 8.1 | 39500 |  |  | 35200 | 89% | 1.92 | Both | 755 | 3.02 | HRCU-A-CB (Split System: Heat Pump with Remote Outdoor Unit-Air-Source) | N/A
211227849 | Central Heat Pump | PAYNE HEATING AND COOLING | 38MURAQ36AB3* |  |  | CAP**4224AL* | PG80ES(A,L)A60155D** | 36400 |  |  | 15.5 | 8.1 | 39500 |  |  | 35200 | 89% | 1.94 | Both | 757.5 | 3.03 | HRCU-A-CB (Split System: Heat Pump with Remote Outdoor Unit-Air-Source) | N/A
211244289 | Central Heat Pump | SMART COMFORT | DLCURAH24ABK |  |  | EN(A,D)4X30L14** | *96VSN0401410A* | 23600 |  |  | 15.5 | 8.1 | 26200 |  |  | 23600 | 90% | 1.92 | Both | 492.5 | 1.97 | HRCU-A-CB (Split System: Heat Pump with Remote Outdoor Unit-Air-Source) | N/A
211245730 | Central Heat Pump | SMART COMFORT | DLCURAH24ABK |  |  | EN(A,D)4X36L21** | *92ESN0401712A* | 23600 |  |  | 15.5 | 8.1 | 26200 |  |  | 23400 | 89% | 1.92 | Both | 492.5 | 1.97 | HRCU-A-CB (Split System: Heat Pump with Remote Outdoor Unit-Air-Source) | N/A
211245230 | Central Heat Pump | SMART COMFORT | DLCURAH24ABK |  |  | EN(A,D,W)4X36L17** | *92ESN0401712A* | 23600 |  |  | 15.5 | 8.1 | 26200 |  |  | 23400 | 89% | 1.92 | Both | 492.5 | 1.97 | HRCU-A-CB (Split System: Heat Pump with Remote Outdoor Unit-Air-Source) | N/A
211244331 | Central Heat Pump | SMART COMFORT | DLCURAH24ABK |  |  | EN(A,D)4X30L14** | *95ESN0601412A* | 24200 |  |  | 15.5 | 8.1 | 26600 |  |  | 22800 | 86% | 1.86 | Both | 505 | 2.02 | HRCU-A-CB (Split System: Heat Pump with Remote Outdoor Unit-Air-Source) | N/A
211245064 | Central Heat Pump | SMART COMFORT | DLCURAH24ABK |  |  | EN(A,D,W)4X36L17** | *95ESN0601412A* | 24400 |  |  | 15.5 | 8.1 | 26600 |  |  | 22600 | 85% | 1.86 | Both | 507.5 | 2.03 | HRCU-A-CB (Split System: Heat Pump with Remote Outdoor Unit-Air-Source) | N/A
211244772 | Central Heat Pump | SMART COMFORT | DLCURAH24ABK |  |  | EN(A,D)4X30L17** | *95ESN0801716A* | 24600 |  |  | 15.5 | 8.1 | 26800 |  |  | 22200 | 83% | 1.82 | Both | 512.5 | 2.05 | HRCU-A-CB (Split System: Heat Pump with Remote Outdoor Unit-Air-Source) | N/A
211245208 | Central Heat Pump | SMART COMFORT | DLCURAH24ABK |  |  | EN(A,D,W)4X36L17** | *95ESN0801716A* | 24600 |  |  | 15.5 | 8.1 | 26800 |  |  | 22200 | 83% | 1.82 | Both | 512.5 | 2.05 | HRCU-A-CB (Split System: Heat Pump with Remote Outdoor Unit-Air-Source) | N/A
211245719 | Central Heat Pump | SMART COMFORT | DLCURAH24ABK |  |  | EN(A,D)4X36L21** | *95ESN0801716A* | 24600 |  |  | 15.5 | 8.1 | 26800 |  |  | 22200 | 83% | 1.82 | Both | 512.5 | 2.05 | HRCU-A-CB (Split System: Heat Pump with Remote Outdoor Unit-Air-Source) | N/A
211230180 | Central Heat Pump | SMART COMFORT | DLCURAH36ABK |  |  | EN(A,D,W)4X48L21** | *95ESN0801716A* | 35600 |  |  | 15.5 | 8.1 | 38500 |  |  | 35000 | 91% | 2 | Both | 742.5 | 2.97 | HRCU-A-CB (Split System: Heat Pump with Remote Outdoor Unit-Air-Source) | N/A
211230169 | Central Heat Pump | SMART COMFORT | DLCURAH36ABK |  |  | EN(A,D,W)4X48L21** | *95ESN0601714A* | 35600 |  |  | 15.5 | 8.1 | 38500 |  |  | 35000 | 91% | 2 | Both | 742.5 | 2.97 | HRCU-A-CB (Split System: Heat Pump with Remote Outdoor Unit-Air-Source) | N/A
211230230 | Central Heat Pump | SMART COMFORT | DLCURAH36ABK |  |  | EN(A,D,W)4X48L21** | *96VSN0601714A* | 35600 |  |  | 15.5 | 8.1 | 38500 |  |  | 35000 | 91% | 2 | Both | 742.5 | 2.97 | HRCU-A-CB (Split System: Heat Pump with Remote Outdoor Unit-Air-Source) | N/A
211229987 | Central Heat Pump | SMART COMFORT | DLCURAH36ABK |  |  | EN(A,D,W)4X48L21** | *80VSL0451716A* | 35800 |  |  | 15.5 | 8.1 | 38500 |  |  | 35000 | 91% | 2 | Both | 745 | 2.98 | HRCU-A-CB (Split System: Heat Pump with Remote Outdoor Unit-Air-Source) | N/A
211230384 | Central Heat Pump | SMART COMFORT | DLCURAH36ABK |  |  | EN(A,D,W)4X48L21** | OMV112K14A | 35800 |  |  | 15.5 | 8.1 | 38500 |  |  | 35000 | 91% | 2 | Both | 745 | 2.98 | HRCU-A-CB (Split System: Heat Pump with Remote Outdoor Unit-Air-Source) | N/A
211230375 | Central Heat Pump | SMART COMFORT | DLCURAH36ABK |  |  | EN(A,D,W)4X48L21** | OMV098J12* | 35800 |  |  | 15.5 | 8.1 | 38500 |  |  | 35000 | 91% | 2 | Both | 745 | 2.98 | HRCU-A-CB (Split System: Heat Pump with Remote Outdoor Unit-Air-Source) | N/A
211229904 | Central Heat Pump | SMART COMFORT | DLCURAH36ABK |  |  | EN(A,D,W)4X48L21** | *80ES(N,L)0451712A* | 35800 |  |  | 15.5 | 8.1 | 38500 |  |  | 35000 | 91% | 2 | Both | 745 | 2.98 | HRCU-A-CB (Split System: Heat Pump with Remote Outdoor Unit-Air-Source) | N/A
211228127 | Central Heat Pump | SMART COMFORT | DLCURAH36ABK |  |  | EA*4X42L24A* | *96VTN1002120A* | 35800 |  |  | 15.5 | 8.1 | 39500 |  |  | 35200 | 89% | 1.9 | Both | 745 | 2.98 | HRCU-A-CB (Split System: Heat Pump with Remote Outdoor Unit-Air-Source) | N/A
211230795 | Central Heat Pump | SMART COMFORT | DLCURAH36ABK |  |  | EN(A,D)4X48L24** | OLV112A16A | 36000 |  |  | 15.5 | 8.1 | 38500 |  |  | 35000 | 91% | 2.02 | Both | 750 | 3 | HRCU-A-CB (Split System: Heat Pump with Remote Outdoor Unit-Air-Source) | N/A
211230366 | Central Heat Pump | SMART COMFORT | DLCURAH36ABK |  |  | EN(A,D,W)4X48L21** | OLV112A16A | 36000 |  |  | 15.5 | 8.1 | 38500 |  |  | 35000 | 91% | 2.02 | Both | 750 | 3 | HRCU-A-CB (Split System: Heat Pump with Remote Outdoor Unit-Air-Source) | N/A
211228017 | Central Heat Pump | SMART COMFORT | DLCURAH36ABK |  |  | EA*4X42L24A* | *95ESN1002120A* | 36000 |  |  | 15.5 | 8.1 | 39500 |  |  | 35200 | 89% | 1.92 | Both | 750 | 3 | HRCU-A-CB (Split System: Heat Pump with Remote Outdoor Unit-Air-Source) | N/A
211227580 | Central Heat Pump | SMART COMFORT | DLCURAH36ABK |  |  | EA*4X42L21A* | *95ESN0802120A* | 36000 |  |  | 15.5 | 8.1 | 39500 |  |  | 35200 | 89% | 1.92 | Both | 750 | 3 | HRCU-A-CB (Split System: Heat Pump with Remote Outdoor Unit-Air-Source) | N/A
211227488 | Central Heat Pump | SMART COMFORT | DLCURAH36ABK |  |  | EA*4X42L21A* | *80VTL1102122A* | 36200 |  |  | 15.5 | 8.1 | 39500 |  |  | 35200 | 89% | 1.92 | Both | 755 | 3.02 | HRCU-A-CB (Split System: Heat Pump with Remote Outdoor Unit-Air-Source) | N/A
211228006 | Central Heat Pump | SMART COMFORT | DLCURAH36ABK |  |  | EA*4X42L24A* | *95ESN0802120A* | 36200 |  |  | 15.5 | 8.1 | 39500 |  |  | 35200 | 89% | 1.92 | Both | 755 | 3.02 | HRCU-A-CB (Split System: Heat Pump with Remote Outdoor Unit-Air-Source) | N/A
211227856 | Central Heat Pump | SMART COMFORT | DLCURAH36ABK |  |  | EA*4X42L24A* | *80ES(N,L)1552420A* | 36400 |  |  | 15.5 | 8.1 | 39500 |  |  | 35200 | 89% | 1.94 | Both | 757.5 | 3.03 | HRCU-A-CB (Split System: Heat Pump with Remote Outdoor Unit-Air-Source) | N/A
211230767 | Central Heat Pump | SMART COMFORT | DLCURAH36ABK |  |  | EN(A,D)4X48L24** | *96VTN1002120A* | 36600 |  |  | 15.5 | 8.1 | 39500 |  |  | 35000 | 89% | 2.04 | Both | 762.5 | 3.05 | HRCU-A-CB (Split System: Heat Pump with Remote Outdoor Unit-Air-Source) | N/A
211230339 | Central Heat Pump | SMART COMFORT | DLCURAH36ABK |  |  | EN(A,D,W)4X48L21** | *96VTN1002120A* | 36600 |  |  | 15.5 | 8.1 | 39500 |  |  | 35000 | 89% | 2.04 | Both | 762.5 | 3.05 | HRCU-A-CB (Split System: Heat Pump with Remote Outdoor Unit-Air-Source) | N/A
211244343 | Central Heat Pump | TEMPSTAR | DLCURAH24ABK |  |  | EN(A,D)4X30L14** | *96VTN0401410A* | 23600 |  |  | 15.5 | 8.1 | 26200 |  |  | 23600 | 90% | 1.92 | Both | 492.5 | 1.97 | HRCU-A-CB (Split System: Heat Pump with Remote Outdoor Unit-Air-Source) | N/A
211245231 | Central Heat Pump | TEMPSTAR | DLCURAH24ABK |  |  | EN(A,D,W)4X36L17** | *92ESN0401712A* | 23600 |  |  | 15.5 | 8.1 | 26200 |  |  | 23400 | 89% | 1.92 | Both | 492.5 | 1.97 | HRCU-A-CB (Split System: Heat Pump with Remote Outdoor Unit-Air-Source) | N/A
211244795 | Central Heat Pump | TEMPSTAR | DLCURAH24ABK |  |  | EN(A,D)4X30L17** | *92ESN0401712A* | 23600 |  |  | 15.5 | 8.1 | 26200 |  |  | 23400 | 89% | 1.92 | Both | 492.5 | 1.97 | HRCU-A-CB (Split System: Heat Pump with Remote Outdoor Unit-Air-Source) | N/A
211244332 | Central Heat Pump | TEMPSTAR | DLCURAH24ABK |  |  | EN(A,D)4X30L14** | *95ESN0601412A* | 24200 |  |  | 15.5 | 8.1 | 26600 |  |  | 22800 | 86% | 1.86 | Both | 505 | 2.02 | HRCU-A-CB (Split System: Heat Pump with Remote Outdoor Unit-Air-Source) | N/A
211245065 | Central Heat Pump | TEMPSTAR | DLCURAH24ABK |  |  | EN(A,D,W)4X36L17** | *95ESN0601412A* | 24400 |  |  | 15.5 | 8.1 | 26600 |  |  | 22600 | 85% | 1.86 | Both | 507.5 | 2.03 | HRCU-A-CB (Split System: Heat Pump with Remote Outdoor Unit-Air-Source) | N/A
211244773 | Central Heat Pump | TEMPSTAR | DLCURAH24ABK |  |  | EN(A,D)4X30L17** | *95ESN0801716A* | 24600 |  |  | 15.5 | 8.1 | 26800 |  |  | 22200 | 83% | 1.82 | Both | 512.5 | 2.05 | HRCU-A-CB (Split System: Heat Pump with Remote Outdoor Unit-Air-Source) | N/A
211245209 | Central Heat Pump | TEMPSTAR | DLCURAH24ABK |  |  | EN(A,D,W)4X36L17** | *95ESN0801716A* | 24600 |  |  | 15.5 | 8.1 | 26800 |  |  | 22200 | 83% | 1.82 | Both | 512.5 | 2.05 | HRCU-A-CB (Split System: Heat Pump with Remote Outdoor Unit-Air-Source) | N/A
211245720 | Central Heat Pump | TEMPSTAR | DLCURAH24ABK |  |  | EN(A,D)4X36L21** | *95ESN0801716A* | 24600 |  |  | 15.5 | 8.1 | 26800 |  |  | 22200 | 83% | 1.82 | Both | 512.5 | 2.05 | HRCU-A-CB (Split System: Heat Pump with Remote Outdoor Unit-Air-Source) | N/A
211230181 | Central Heat Pump | TEMPSTAR | DLCURAH36ABK |  |  | EN(A,D,W)4X48L21** | *95ESN0801716A* | 35600 |  |  | 15.5 | 8.1 | 38500 |  |  | 35000 | 91% | 2 | Both | 742.5 | 2.97 | HRCU-A-CB (Split System: Heat Pump with Remote Outdoor Unit-Air-Source) | N/A
211230231 | Central Heat Pump | TEMPSTAR | DLCURAH36ABK |  |  | EN(A,D,W)4X48L21** | *96VSN0601714A* | 35600 |  |  | 15.5 | 8.1 | 38500 |  |  | 35000 | 91% | 2 | Both | 742.5 | 2.97 | HRCU-A-CB (Split System: Heat Pump with Remote Outdoor Unit-Air-Source) | N/A
211226503 | Central Heat Pump | TEMPSTAR | DLCURAH36ABK |  |  | EA*4X37L17A* | *80ES(N,L)0701412A* | 35800 |  |  | 15.5 | 8.1 | 38500 |  |  | 35000 | 91% | 2 | Both | 745 | 2.98 | HRCU-A-CB (Split System: Heat Pump with Remote Outdoor Unit-Air-Source) | N/A
211229988 | Central Heat Pump | TEMPSTAR | DLCURAH36ABK |  |  | EN(A,D,W)4X48L21** | *80VSL0451716A* | 35800 |  |  | 15.5 | 8.1 | 38500 |  |  | 35000 | 91% | 2 | Both | 745 | 2.98 | HRCU-A-CB (Split System: Heat Pump with Remote Outdoor Unit-Air-Source) | N/A
211229905 | Central Heat Pump | TEMPSTAR | DLCURAH36ABK |  |  | EN(A,D,W)4X48L21** | *80ES(N,L)0451712A* | 35800 |  |  | 15.5 | 8.1 | 38500 |  |  | 35000 | 91% | 2 | Both | 745 | 2.98 | HRCU-A-CB (Split System: Heat Pump with Remote Outdoor Unit-Air-Source) | N/A
211230385 | Central Heat Pump | TEMPSTAR | DLCURAH36ABK |  |  | EN(A,D,W)4X48L21** | OMV112K14A | 35800 |  |  | 15.5 | 8.1 | 38500 |  |  | 35000 | 91% | 2 | Both | 745 | 2.98 | HRCU-A-CB (Split System: Heat Pump with Remote Outdoor Unit-Air-Source) | N/A
211230376 | Central Heat Pump | TEMPSTAR | DLCURAH36ABK |  |  | EN(A,D,W)4X48L21** | OMV098J12* | 35800 |  |  | 15.5 | 8.1 | 38500 |  |  | 35000 | 91% | 2 | Both | 745 | 2.98 | HRCU-A-CB (Split System: Heat Pump with Remote Outdoor Unit-Air-Source) | N/A
211230367 | Central Heat Pump | TEMPSTAR | DLCURAH36ABK |  |  | EN(A,D,W)4X48L21** | OLV112A16A | 36000 |  |  | 15.5 | 8.1 | 38500 |  |  | 35000 | 91% | 2.02 | Both | 750 | 3 | HRCU-A-CB (Split System: Heat Pump with Remote Outdoor Unit-Air-Source) | N/A
211227339 | Central Heat Pump | TEMPSTAR | DLCURAH36ABK |  |  | EA*4X42L21A* | *80ES(N,L)0901714A* | 36000 |  |  | 15.5 | 8.1 | 39500 |  |  | 35200 | 89% | 1.9 | Both | 750 | 3 | HRCU-A-CB (Split System: Heat Pump with Remote Outdoor Unit-Air-Source) | N/A
211228018 | Central Heat Pump | TEMPSTAR | DLCURAH36ABK |  |  | EA*4X42L24A* | *95ESN1002120A* | 36000 |  |  | 15.5 | 8.1 | 39500 |  |  | 35200 | 89% | 1.92 | Both | 750 | 3 | HRCU-A-CB (Split System: Heat Pump with Remote Outdoor Unit-Air-Source) | N/A
211227581 | Central Heat Pump | TEMPSTAR | DLCURAH36ABK |  |  | EA*4X42L21A* | *95ESN0802120A* | 36000 |  |  | 15.5 | 8.1 | 39500 |  |  | 35200 | 89% | 1.92 | Both | 750 | 3 | HRCU-A-CB (Split System: Heat Pump with Remote Outdoor Unit-Air-Source) | N/A
211229917 | Central Heat Pump | TEMPSTAR | DLCURAH36ABK |  |  | EN(A,D,W)4X48L21** | *80ES(N,L)0701712A* | 36200 |  |  | 15.5 | 8.1 | 38500 |  |  | 35000 | 91% | 2.02 | Both | 755 | 3.02 | HRCU-A-CB (Split System: Heat Pump with Remote Outdoor Unit-Air-Source) | N/A
211227935 | Central Heat Pump | TEMPSTAR | DLCURAH36ABK |  |  | EA*4X42L24A* | *80VTL1102122A* | 36200 |  |  | 15.5 | 8.1 | 39500 |  |  | 35200 | 89% | 1.92 | Both | 755 | 3.02 | HRCU-A-CB (Split System: Heat Pump with Remote Outdoor Unit-Air-Source) | N/A
211228007 | Central Heat Pump | TEMPSTAR | DLCURAH36ABK |  |  | EA*4X42L24A* | *95ESN0802120A* | 36200 |  |  | 15.5 | 8.1 | 39500 |  |  | 35200 | 89% | 1.92 | Both | 755 | 3.02 | HRCU-A-CB (Split System: Heat Pump with Remote Outdoor Unit-Air-Source) | N/A
211227857 | Central Heat Pump | TEMPSTAR | DLCURAH36ABK |  |  | EA*4X42L24A* | *80ES(N,L)1552420A* | 36400 |  |  | 15.5 | 8.1 | 39500 |  |  | 35200 | 89% | 1.94 | Both | 757.5 | 3.03 | HRCU-A-CB (Split System: Heat Pump with Remote Outdoor Unit-Air-Source) | N/A
211230768 | Central Heat Pump | TEMPSTAR | DLCURAH36ABK |  |  | EN(A,D)4X48L24** | *96VTN1002120A* | 36600 |  |  | 15.5 | 8.1 | 39500 |  |  | 35000 | 89% | 2.04 | Both | 762.5 | 3.05 | HRCU-A-CB (Split System: Heat Pump with Remote Outdoor Unit-Air-Source) | N/A
211377837 | Central Heat Pump | YORK | HMH72B341 |  |  | XAHC36DXXN1+TXV | TM9E100C20MP12 | 34000 |  |  | 15.5 | 8.1 | 33200 |  |  | 23600 | 71% | 2.06 | Both | 707.5 | 2.83 | HRCU-A-CB (Split System: Heat Pump with Remote Outdoor Unit-Air-Source) | N/A
211245006 | Central Heat Pump | AIRQUEST | DLCURAH24ABK |  |  | EN(A,D,W)4X36L17** | *96VTN0401712A* | 23400 |  |  | 16 | 8.1 | 25800 |  |  | 24000 | 93% | 1.98 | Both | 487.5 | 1.95 | HRCU-A-CB (Split System: Heat Pump with Remote Outdoor Unit-Air-Source) | N/A
211244448 | Central Heat Pump | AIRQUEST | DLCURAH24ABK |  |  | EN(A,D)4X30L17** | *96VSN0401712A* | 23400 |  |  | 16 | 8.1 | 25800 |  |  | 24000 | 93% | 1.98 | Both | 487.5 | 1.95 | HRCU-A-CB (Split System: Heat Pump with Remote Outdoor Unit-Air-Source) | N/A
211245494 | Central Heat Pump | AIRQUEST | DLCURAH24ABK |  |  | EN(A,D)4X36L21** | *96VTN0401712A* | 23400 |  |  | 16 | 8.1 | 25800 |  |  | 24000 | 93% | 1.98 | Both | 487.5 | 1.95 | HRCU-A-CB (Split System: Heat Pump with Remote Outdoor Unit-Air-Source) | N/A
211245338 | Central Heat Pump | AIRQUEST | DLCURAH24ABK |  |  | EN(A,D)4X36L21** | *96VSN0401712A* | 23400 |  |  | 16 | 8.1 | 25800 |  |  | 24000 | 93% | 1.98 | Both | 487.5 | 1.95 | HRCU-A-CB (Split System: Heat Pump with Remote Outdoor Unit-Air-Source) | N/A
211244884 | Central Heat Pump | AIRQUEST | DLCURAH24ABK |  |  | EN(A,D,W)4X36L17** | *96VSN0401712A* | 23400 |  |  | 16 | 8.1 | 25800 |  |  | 24000 | 93% | 1.98 | Both | 487.5 | 1.95 | HRCU-A-CB (Split System: Heat Pump with Remote Outdoor Unit-Air-Source) | N/A
211244439 | Central Heat Pump | AIRQUEST | DLCURAH24ABK |  |  | EN(A,D)4X30L17** | *96VSN0401410A* | 23400 |  |  | 16 | 8.1 | 25800 |  |  | 24000 | 93% | 2 | Both | 487.5 | 1.95 | HRCU-A-CB (Split System: Heat Pump with Remote Outdoor Unit-Air-Source) | N/A
211245069 | Central Heat Pump | AIRQUEST | DLCURAH24ABK |  |  | EN(A,D,W)4X36L17** | *96VTN0401410A* | 23400 |  |  | 16 | 8.1 | 25800 |  |  | 24000 | 93% | 2 | Both | 487.5 | 1.95 | HRCU-A-CB (Split System: Heat Pump with Remote Outdoor Unit-Air-Source) | N/A
211245089 | Central Heat Pump | AIRQUEST | DLCURAH24ABK |  |  | EN(A,D,W)4X36L17** | *95ESN0261410A* | 23400 |  |  | 16 | 8.1 | 25800 |  |  | 24200 | 94% | 2 | Both | 487.5 | 1.95 | HRCU-A-CB (Split System: Heat Pump with Remote Outdoor Unit-Air-Source) | N/A
211244633 | Central Heat Pump | AIRQUEST | DLCURAH24ABK |  |  | EN(A,D)4X30L17** | *96VTN0401410A* | 23400 |  |  | 16 | 8.1 | 25800 |  |  | 24000 | 93% | 2 | Both | 487.5 | 1.95 | HRCU-A-CB (Split System: Heat Pump with Remote Outdoor Unit-Air-Source) | N/A
211245275 | Central Heat Pump | AIRQUEST | DLCURAH24ABK |  |  | EN(A,D,W)4X36L17** | OMV112K14A | 24000 |  |  | 16 | 8.1 | 26400 |  |  | 23000 | 87% | 1.88 | Both | 500 | 2 | HRCU-A-CB (Split System: Heat Pump with Remote Outdoor Unit-Air-Source) | N/A
211244839 | Central Heat Pump | AIRQUEST | DLCURAH24ABK |  |  | EN(A,D)4X30L17** | OMV112K14A | 24000 |  |  | 16 | 8.1 | 26400 |  |  | 23000 | 87% | 1.88 | Both | 500 | 2 | HRCU-A-CB (Split System: Heat Pump with Remote Outdoor Unit-Air-Source) | N/A
211245774 | Central Heat Pump | AIRQUEST | DLCURAH24ABK |  |  | EN(A,D)4X36L21** | OMV112K14A | 24200 |  |  | 16 | 8.1 | 26400 |  |  | 23000 | 87% | 1.88 | Both | 505 | 2.02 | HRCU-A-CB (Split System: Heat Pump with Remote Outdoor Unit-Air-Source) | N/A
211245783 | Central Heat Pump | AIRQUEST | DLCURAH24ABK |  |  | EN(A,D)4X36L21** | OLV112A16A | 24400 |  |  | 16 | 8.1 | 26600 |  |  | 22600 | 85% | 1.86 | Both | 507.5 | 2.03 | HRCU-A-CB (Split System: Heat Pump with Remote Outdoor Unit-Air-Source) | N/A
211244755 | Central Heat Pump | AIRQUEST | DLCURAH24ABK |  |  | EN(A,D)4X30L17** | *95ESN0601714A* | 24600 |  |  | 16 | 8.1 | 26600 |  |  | 22400 | 84% | 1.84 | Both | 512.5 | 2.05 | HRCU-A-CB (Split System: Heat Pump with Remote Outdoor Unit-Air-Source) | N/A
211245191 | Central Heat Pump | AIRQUEST | DLCURAH24ABK |  |  | EN(A,D,W)4X36L17** | *95ESN0601714A* | 24600 |  |  | 16 | 8.1 | 26600 |  |  | 22400 | 84% | 1.84 | Both | 512.5 | 2.05 | HRCU-A-CB (Split System: Heat Pump with Remote Outdoor Unit-Air-Source) | N/A
211227877 | Central Heat Pump | AIRQUEST | DLCURAH36ABK |  |  | EA*4X42L24A* | *80VSL0902420A* | 35200 |  |  | 16 | 8.1 | 38500 |  |  | 35000 | 91% | 1.88 | Both | 732.5 | 2.93 | HRCU-A-CB (Split System: Heat Pump with Remote Outdoor Unit-Air-Source) | N/A
211227766 | Central Heat Pump | AIRQUEST | DLCURAH36ABK |  |  | EA*4X42L24A* | *80ES(N,L)0702116A* | 35200 |  |  | 16 | 8.1 | 38500 |  |  | 35000 | 91% | 1.88 | Both | 732.5 | 2.93 | HRCU-A-CB (Split System: Heat Pump with Remote Outdoor Unit-Air-Source) | N/A
211228915 | Central Heat Pump | AIRQUEST | DLCURAH36ABK |  |  | EA*4X48L21A* | *80VTL0902120A* | 35400 |  |  | 16 | 8.1 | 37800 |  |  | 34600 | 92% | 2.02 | Both | 737.5 | 2.95 | HRCU-A-CB (Split System: Heat Pump with Remote Outdoor Unit-Air-Source) | N/A
211229165 | Central Heat Pump | AIRQUEST | DLCURAH36ABK |  |  | EA*4X48L21A* | *96VTN0802120A* | 35400 |  |  | 16 | 8.1 | 37800 |  |  | 34600 | 92% | 2.02 | Both | 737.5 | 2.95 | HRCU-A-CB (Split System: Heat Pump with Remote Outdoor Unit-Air-Source) | N/A
211228849 | Central Heat Pump | AIRQUEST | DLCURAH36ABK |  |  | EA*4X48L21A* | *80VSL0902120A* | 35400 |  |  | 16 | 8.1 | 37800 |  |  | 34600 | 92% | 2.02 | Both | 737.5 | 2.95 | HRCU-A-CB (Split System: Heat Pump with Remote Outdoor Unit-Air-Source) | N/A
211227460 | Central Heat Pump | AIRQUEST | DLCURAH36ABK |  |  | EA*4X42L21A* | *80VTL0701716A* | 35400 |  |  | 16 | 8.1 | 38500 |  |  | 35000 | 91% | 1.88 | Both | 737.5 | 2.95 | HRCU-A-CB (Split System: Heat Pump with Remote Outdoor Unit-Air-Source) | N/A
211227449 | Central Heat Pump | AIRQUEST | DLCURAH36ABK |  |  | EA*4X42L21A* | *80ESU1002120A* | 35400 |  |  | 16 | 8.1 | 38500 |  |  | 35000 | 91% | 1.88 | Both | 737.5 | 2.95 | HRCU-A-CB (Split System: Heat Pump with Remote Outdoor Unit-Air-Source) | N/A
211227802 | Central Heat Pump | AIRQUEST | DLCURAH36ABK |  |  | EA*4X42L24A* | *80ES(N,L)0902420A* | 35400 |  |  | 16 | 8.1 | 38500 |  |  | 35000 | 91% | 1.88 | Both | 737.5 | 2.95 | HRCU-A-CB (Split System: Heat Pump with Remote Outdoor Unit-Air-Source) | N/A
211228070 | Central Heat Pump | AIRQUEST | DLCURAH36ABK |  |  | EA*4X42L24A* | *96VSN1202422A* | 35400 |  |  | 16 | 8.1 | 38500 |  |  | 35000 | 91% | 1.88 | Both | 737.5 | 2.95 | HRCU-A-CB (Split System: Heat Pump with Remote Outdoor Unit-Air-Source) | N/A
211227521 | Central Heat Pump | AIRQUEST | DLCURAH36ABK |  |  | EA*4X42L21A* | *92ESN0801716A* | 35400 |  |  | 16 | 8.1 | 38500 |  |  | 35000 | 91% | 1.88 | Both | 737.5 | 2.95 | HRCU-A-CB (Split System: Heat Pump with Remote Outdoor Unit-Air-Source) | N/A
211229593 | Central Heat Pump | AIRQUEST | DLCURAH36ABK |  |  | EA*4X48L24A* | *96VTN0802120A* | 35600 |  |  | 16 | 8.1 | 37800 |  |  | 34600 | 92% | 2.02 | Both | 742.5 | 2.97 | HRCU-A-CB (Split System: Heat Pump with Remote Outdoor Unit-Air-Source) | N/A
211228831 | Central Heat Pump | AIRQUEST | DLCURAH36ABK |  |  | EA*4X48L21A* | *80VSL0701716A* | 35600 |  |  | 16 | 8.1 | 37800 |  |  | 34600 | 92% | 2.04 | Both | 742.5 | 2.97 | HRCU-A-CB (Split System: Heat Pump with Remote Outdoor Unit-Air-Source) | N/A
211227907 | Central Heat Pump | AIRQUEST | DLCURAH36ABK |  |  | EA*4X42L24A* | *80ESU1002120A* | 35600 |  |  | 16 | 8.1 | 38500 |  |  | 35000 | 91% | 1.88 | Both | 742.5 | 2.97 | HRCU-A-CB (Split System: Heat Pump with Remote Outdoor Unit-Air-Source) | N/A
211227611 | Central Heat Pump | AIRQUEST | DLCURAH36ABK |  |  | EA*4X42L21A* | *96VSN0802120A* | 35600 |  |  | 16 | 8.1 | 38500 |  |  | 35000 | 91% | 1.88 | Both | 742.5 | 2.97 | HRCU-A-CB (Split System: Heat Pump with Remote Outdoor Unit-Air-Source) | N/A
211227620 | Central Heat Pump | AIRQUEST | DLCURAH36ABK |  |  | EA*4X42L21A* | *96VSN1002120A* | 35600 |  |  | 16 | 8.1 | 38500 |  |  | 35000 | 91% | 1.88 | Both | 742.5 | 2.97 | HRCU-A-CB (Split System: Heat Pump with Remote Outdoor Unit-Air-Source) | N/A
211228140 | Central Heat Pump | AIRQUEST | DLCURAH36ABK |  |  | EA*4X42L24A* | *96VTN1202422A* | 35600 |  |  | 16 | 8.1 | 38500 |  |  | 35000 | 91% | 1.88 | Both | 742.5 | 2.97 | HRCU-A-CB (Split System: Heat Pump with Remote Outdoor Unit-Air-Source) | N/A
211227838 | Central Heat Pump | AIRQUEST | DLCURAH36ABK |  |  | EA*4X42L24A* | *80ES(N,L)1352420A* | 35600 |  |  | 16 | 8.1 | 38500 |  |  | 35000 | 91% | 1.9 | Both | 742.5 | 2.97 | HRCU-A-CB (Split System: Heat Pump with Remote Outdoor Unit-Air-Source) | N/A
211228052 | Central Heat Pump | AIRQUEST | DLCURAH36ABK |  |  | EA*4X42L24A* | *96VSN0802120A* | 35600 |  |  | 16 | 8.1 | 38500 |  |  | 35000 | 91% | 1.9 | Both | 742.5 | 2.97 | HRCU-A-CB (Split System: Heat Pump with Remote Outdoor Unit-Air-Source) | N/A
211228061 | Central Heat Pump | AIRQUEST | DLCURAH36ABK |  |  | EA*4X42L24A* | *96VSN1002120A* | 35600 |  |  | 16 | 8.1 | 38500 |  |  | 35000 | 91% | 1.9 | Both | 742.5 | 2.97 | HRCU-A-CB (Split System: Heat Pump with Remote Outdoor Unit-Air-Source) | N/A
211229670 | Central Heat Pump | AIRQUEST | DLCURAH36ABK |  |  | END4X42L17** | *80VTL0701716A* | 35600 |  |  | 16 | 8.1 | 38500 |  |  | 35000 | 91% | 1.96 | Both | 742.5 | 2.97 | HRCU-A-CB (Split System: Heat Pump with Remote Outdoor Unit-Air-Source) | N/A
211230323 | Central Heat Pump | AIRQUEST | DLCURAH36ABK |  |  | EN(A,D,W)4X48L21** | *96VTN0802120A* | 35600 |  |  | 16 | 8.1 | 38500 |  |  | 34800 | 90% | 2 | Both | 742.5 | 2.97 | HRCU-A-CB (Split System: Heat Pump with Remote Outdoor Unit-Air-Source) | N/A
211230751 | Central Heat Pump | AIRQUEST | DLCURAH36ABK |  |  | EN(A,D)4X48L24** | *96VTN0802120A* | 35600 |  |  | 16 | 8.1 | 38500 |  |  | 34800 | 90% | 2 | Both | 742.5 | 2.97 | HRCU-A-CB (Split System: Heat Pump with Remote Outdoor Unit-Air-Source) | N/A
211227652 | Central Heat Pump | AIRQUEST | DLCURAH36ABK |  |  | EA*4X42L21A* | *95ESU1002120A* | 35800 |  |  | 16 | 8.1 | 38500 |  |  | 35000 | 91% | 1.9 | Both | 745 | 2.98 | HRCU-A-CB (Split System: Heat Pump with Remote Outdoor Unit-Air-Source) | N/A
211227989 | Central Heat Pump | AIRQUEST | DLCURAH36ABK |  |  | EA*4X42L24A* | *92ESN1202420A* | 35800 |  |  | 16 | 8.1 | 38500 |  |  | 35000 | 91% | 1.9 | Both | 745 | 2.98 | HRCU-A-CB (Split System: Heat Pump with Remote Outdoor Unit-Air-Source) | N/A
211226625 | Central Heat Pump | AIRQUEST | DLCURAH36ABK |  |  | EA*4X37L17A* | *92ESN0601714A* | 35800 |  |  | 16 | 8.1 | 38500 |  |  | 34800 | 90% | 2 | Both | 745 | 2.98 | HRCU-A-CB (Split System: Heat Pump with Remote Outdoor Unit-Air-Source) | N/A
211229990 | Central Heat Pump | AIRQUEST | DLCURAH36ABK |  |  | EN(A,D,W)4X48L21** | *80VSL0701716A* | 35800 |  |  | 16 | 8.1 | 38500 |  |  | 34800 | 90% | 2 | Both | 745 | 2.98 | HRCU-A-CB (Split System: Heat Pump with Remote Outdoor Unit-Air-Source) | N/A
211230917 | Central Heat Pump | AIRQUEST | DLCURAH36ABK |  |  | FXM4X42**AL |  | 36000 |  |  | 16 | 8.1 | 38500 |  |  | 34800 | 90% | 1.94 | Both | 750 | 3 | HRCU-A-CB (Split System: Heat Pump with Remote Outdoor Unit-Air-Source) | N/A
211230710 | Central Heat Pump | AIRQUEST | DLCURAH36ABK |  |  | EN(A,D)4X48L24** | *96VSN1202422A* | 36000 |  |  | 16 | 8.1 | 38500 |  |  | 34800 | 90% | 2.02 | Both | 750 | 3 | HRCU-A-CB (Split System: Heat Pump with Remote Outdoor Unit-Air-Source) | N/A
211229999 | Central Heat Pump | AIRQUEST | DLCURAH36ABK |  |  | EN(A,D,W)4X48L21** | *80VSL0702120A* | 36000 |  |  | 16 | 8.1 | 38500 |  |  | 34800 | 90% | 2.02 | Both | 750 | 3 | HRCU-A-CB (Split System: Heat Pump with Remote Outdoor Unit-Air-Source) | N/A
211230062 | Central Heat Pump | AIRQUEST | DLCURAH36ABK |  |  | EN(A,D,W)4X48L21** | *80VTL0701716A* | 36000 |  |  | 16 | 8.1 | 38500 |  |  | 34800 | 90% | 2.02 | Both | 750 | 3 | HRCU-A-CB (Split System: Heat Pump with Remote Outdoor Unit-Air-Source) | N/A
211227356 | Central Heat Pump | AIRQUEST | DLCURAH36ABK |  |  | EA*4X42L21A* | *80ES(N,L)0902120A* | 36000 |  |  | 16 | 8.1 | 39500 |  |  | 35000 | 89% | 1.9 | Both | 750 | 3 | HRCU-A-CB (Split System: Heat Pump with Remote Outdoor Unit-Air-Source) | N/A
211227790 | Central Heat Pump | AIRQUEST | DLCURAH36ABK |  |  | EA*4X42L24A* | *80ES(N,L)0902120A* | 36000 |  |  | 16 | 8.1 | 39500 |  |  | 35000 | 89% | 1.92 | Both | 750 | 3 | HRCU-A-CB (Split System: Heat Pump with Remote Outdoor Unit-Air-Source) | N/A
211230051 | Central Heat Pump | AIRQUEST | DLCURAH36ABK |  |  | EN(A,D,W)4X48L21** | *80ESU1002120A* | 36200 |  |  | 16 | 8.1 | 38500 |  |  | 34800 | 90% | 2.02 | Both | 755 | 3.02 | HRCU-A-CB (Split System: Heat Pump with Remote Outdoor Unit-Air-Source) | N/A
211230701 | Central Heat Pump | AIRQUEST | DLCURAH36ABK |  |  | EN(A,D)4X48L24** | *96VSN1002120A* | 36200 |  |  | 16 | 8.1 | 38500 |  |  | 34800 | 90% | 2.02 | Both | 755 | 3.02 | HRCU-A-CB (Split System: Heat Pump with Remote Outdoor Unit-Air-Source) | N/A
211230251 | Central Heat Pump | AIRQUEST | DLCURAH36ABK |  |  | EN(A,D,W)4X48L21** | *96VSN1002120A* | 36200 |  |  | 16 | 8.1 | 38500 |  |  | 34800 | 90% | 2.02 | Both | 755 | 3.02 | HRCU-A-CB (Split System: Heat Pump with Remote Outdoor Unit-Air-Source) | N/A
211230692 | Central Heat Pump | AIRQUEST | DLCURAH36ABK |  |  | EN(A,D)4X48L24** | *96VSN0802120A* | 36200 |  |  | 16 | 8.1 | 38500 |  |  | 34800 | 90% | 2.02 | Both | 755 | 3.02 | HRCU-A-CB (Split System: Heat Pump with Remote Outdoor Unit-Air-Source) | N/A
211230478 | Central Heat Pump | AIRQUEST | DLCURAH36ABK |  |  | EN(A,D)4X48L24** | *80ES(N,L)1352420A* | 36200 |  |  | 16 | 8.1 | 38500 |  |  | 34800 | 90% | 2.02 | Both | 755 | 3.02 | HRCU-A-CB (Split System: Heat Pump with Remote Outdoor Unit-Air-Source) | N/A
211230121 | Central Heat Pump | AIRQUEST | DLCURAH36ABK |  |  | EN(A,D,W)4X48L21** | *92ESN0601714A* | 36200 |  |  | 16 | 8.1 | 38500 |  |  | 34800 | 90% | 2.02 | Both | 755 | 3.02 | HRCU-A-CB (Split System: Heat Pump with Remote Outdoor Unit-Air-Source) | N/A
211230780 | Central Heat Pump | AIRQUEST | DLCURAH36ABK |  |  | EN(A,D)4X48L24** | *96VTN1202422A* | 36200 |  |  | 16 | 8.1 | 38500 |  |  | 34800 | 90% | 2.02 | Both | 755 | 3.02 | HRCU-A-CB (Split System: Heat Pump with Remote Outdoor Unit-Air-Source) | N/A
211228167 | Central Heat Pump | AIRQUEST | DLCURAH36ABK |  |  | EA*4X42L24A* | OMV154L20A | 36200 |  |  | 16 | 8.1 | 39500 |  |  | 35200 | 89% | 1.92 | Both | 755 | 3.02 | HRCU-A-CB (Split System: Heat Pump with Remote Outdoor Unit-Air-Source) | N/A
211230817 | Central Heat Pump | AIRQUEST | DLCURAH36ABK |  |  | FEM4P42**AL |  | 37000 |  |  | 16 | 8.1 | 38500 |  |  | 34800 | 90% | 2 | Both | 770 | 3.08 | HRCU-A-CB (Split System: Heat Pump with Remote Outdoor Unit-Air-Source) | N/A
211230840 | Central Heat Pump | AIRQUEST | DLCURAH36ABK |  |  | FEM4X42**BL |  | 37000 |  |  | 16 | 8.1 | 38500 |  |  | 34800 | 90% | 2 | Both | 770 | 3.08 | HRCU-A-CB (Split System: Heat Pump with Remote Outdoor Unit-Air-Source) | N/A
211244885 | Central Heat Pump | ARCOAIRE | DLCURAH24ABK |  |  | EN(A,D,W)4X36L17** | *96VSN0401712A* | 23400 |  |  | 16 | 8.1 | 25800 |  |  | 24000 | 93% | 1.98 | Both | 487.5 | 1.95 | HRCU-A-CB (Split System: Heat Pump with Remote Outdoor Unit-Air-Source) | N/A
211244571 | Central Heat Pump | ARCOAIRE | DLCURAH24ABK |  |  | EN(A,D)4X30L17** | *96VTN0401712A* | 23400 |  |  | 16 | 8.1 | 25800 |  |  | 24000 | 93% | 1.98 | Both | 487.5 | 1.95 | HRCU-A-CB (Split System: Heat Pump with Remote Outdoor Unit-Air-Source) | N/A
211245007 | Central Heat Pump | ARCOAIRE | DLCURAH24ABK |  |  | EN(A,D,W)4X36L17** | *96VTN0401712A* | 23400 |  |  | 16 | 8.1 | 25800 |  |  | 24000 | 93% | 1.98 | Both | 487.5 | 1.95 | HRCU-A-CB (Split System: Heat Pump with Remote Outdoor Unit-Air-Source) | N/A
211245339 | Central Heat Pump | ARCOAIRE | DLCURAH24ABK |  |  | EN(A,D)4X36L21** | *96VSN0401712A* | 23400 |  |  | 16 | 8.1 | 25800 |  |  | 24000 | 93% | 1.98 | Both | 487.5 | 1.95 | HRCU-A-CB (Split System: Heat Pump with Remote Outdoor Unit-Air-Source) | N/A
211244440 | Central Heat Pump | ARCOAIRE | DLCURAH24ABK |  |  | EN(A,D)4X30L17** | *96VSN0401410A* | 23400 |  |  | 16 | 8.1 | 25800 |  |  | 24000 | 93% | 2 | Both | 487.5 | 1.95 | HRCU-A-CB (Split System: Heat Pump with Remote Outdoor Unit-Air-Source) | N/A
211244876 | Central Heat Pump | ARCOAIRE | DLCURAH24ABK |  |  | EN(A,D,W)4X36L17** | *96VSN0401410A* | 23400 |  |  | 16 | 8.1 | 25800 |  |  | 24000 | 93% | 2 | Both | 487.5 | 1.95 | HRCU-A-CB (Split System: Heat Pump with Remote Outdoor Unit-Air-Source) | N/A
211244654 | Central Heat Pump | ARCOAIRE | DLCURAH24ABK |  |  | EN(A,D)4X30L17** | *95ESN0261410A* | 23400 |  |  | 16 | 8.1 | 25800 |  |  | 24200 | 94% | 2 | Both | 487.5 | 1.95 | HRCU-A-CB (Split System: Heat Pump with Remote Outdoor Unit-Air-Source) | N/A
211245090 | Central Heat Pump | ARCOAIRE | DLCURAH24ABK |  |  | EN(A,D,W)4X36L17** | *95ESN0261410A* | 23400 |  |  | 16 | 8.1 | 25800 |  |  | 24200 | 94% | 2 | Both | 487.5 | 1.95 | HRCU-A-CB (Split System: Heat Pump with Remote Outdoor Unit-Air-Source) | N/A
211245070 | Central Heat Pump | ARCOAIRE | DLCURAH24ABK |  |  | EN(A,D,W)4X36L17** | *96VTN0401410A* | 23400 |  |  | 16 | 8.1 | 25800 |  |  | 24000 | 93% | 2 | Both | 487.5 | 1.95 | HRCU-A-CB (Split System: Heat Pump with Remote Outdoor Unit-Air-Source) | N/A
211243403 | Central Heat Pump | ARCOAIRE | DLCURAH24ABK |  |  | EA*4X37L21A* | *96VTN0401712A* | 24000 |  |  | 16 | 8.1 | 25000 |  |  | 21600 | 86% | 1.8 | Both | 500 | 2 | HRCU-A-CB (Split System: Heat Pump with Remote Outdoor Unit-Air-Source) | N/A
211244840 | Central Heat Pump | ARCOAIRE | DLCURAH24ABK |  |  | EN(A,D)4X30L17** | OMV112K14A | 24000 |  |  | 16 | 8.1 | 26400 |  |  | 23000 | 87% | 1.88 | Both | 500 | 2 | HRCU-A-CB (Split System: Heat Pump with Remote Outdoor Unit-Air-Source) | N/A
211245276 | Central Heat Pump | ARCOAIRE | DLCURAH24ABK |  |  | EN(A,D,W)4X36L17** | OMV112K14A | 24000 |  |  | 16 | 8.1 | 26400 |  |  | 23000 | 87% | 1.88 | Both | 500 | 2 | HRCU-A-CB (Split System: Heat Pump with Remote Outdoor Unit-Air-Source) | N/A
211241179 | Central Heat Pump | ARCOAIRE | DLCURAH24ABK |  |  | EA*4X25L17A* | *92ESN0401712A* | 24200 |  |  | 16 | 8.1 | 25400 |  |  | 21600 | 85% | 1.78 | Both | 505 | 2.02 | HRCU-A-CB (Split System: Heat Pump with Remote Outdoor Unit-Air-Source) | N/A
211245775 | Central Heat Pump | ARCOAIRE | DLCURAH24ABK |  |  | EN(A,D)4X36L21** | OMV112K14A | 24200 |  |  | 16 | 8.1 | 26400 |  |  | 23000 | 87% | 1.88 | Both | 505 | 2.02 | HRCU-A-CB (Split System: Heat Pump with Remote Outdoor Unit-Air-Source) | N/A
211244368 | Central Heat Pump | ARCOAIRE | DLCURAH24ABK |  |  | EN(A,D)4X30L14** | *80ES(N,L)0451412A* | 24400 |  |  | 16 | 8.1 | 26600 |  |  | 22600 | 85% | 1.84 | Both | 507.5 | 2.03 | HRCU-A-CB (Split System: Heat Pump with Remote Outdoor Unit-Air-Source) | N/A
211245784 | Central Heat Pump | ARCOAIRE | DLCURAH24ABK |  |  | EN(A,D)4X36L21** | OLV112A16A | 24400 |  |  | 16 | 8.1 | 26600 |  |  | 22600 | 85% | 1.86 | Both | 507.5 | 2.03 | HRCU-A-CB (Split System: Heat Pump with Remote Outdoor Unit-Air-Source) | N/A
211245192 | Central Heat Pump | ARCOAIRE | DLCURAH24ABK |  |  | EN(A,D,W)4X36L17** | *95ESN0601714A* | 24600 |  |  | 16 | 8.1 | 26600 |  |  | 22400 | 84% | 1.84 | Both | 512.5 | 2.05 | HRCU-A-CB (Split System: Heat Pump with Remote Outdoor Unit-Air-Source) | N/A
211244756 | Central Heat Pump | ARCOAIRE | DLCURAH24ABK |  |  | EN(A,D)4X30L17** | *95ESN0601714A* | 24600 |  |  | 16 | 8.1 | 26600 |  |  | 22400 | 84% | 1.84 | Both | 512.5 | 2.05 | HRCU-A-CB (Split System: Heat Pump with Remote Outdoor Unit-Air-Source) | N/A
211227767 | Central Heat Pump | ARCOAIRE | DLCURAH36ABK |  |  | EA*4X42L24A* | *80ES(N,L)0702116A* | 35200 |  |  | 16 | 8.1 | 38500 |  |  | 35000 | 91% | 1.88 | Both | 732.5 | 2.93 | HRCU-A-CB (Split System: Heat Pump with Remote Outdoor Unit-Air-Source) | N/A
211227878 | Central Heat Pump | ARCOAIRE | DLCURAH36ABK |  |  | EA*4X42L24A* | *80VSL0902420A* | 35200 |  |  | 16 | 8.1 | 38500 |  |  | 35000 | 91% | 1.88 | Both | 732.5 | 2.93 | HRCU-A-CB (Split System: Heat Pump with Remote Outdoor Unit-Air-Source) | N/A
211229166 | Central Heat Pump | ARCOAIRE | DLCURAH36ABK |  |  | EA*4X48L21A* | *96VTN0802120A* | 35400 |  |  | 16 | 8.1 | 37800 |  |  | 34600 | 92% | 2.02 | Both | 737.5 | 2.95 | HRCU-A-CB (Split System: Heat Pump with Remote Outdoor Unit-Air-Source) | N/A
211227522 | Central Heat Pump | ARCOAIRE | DLCURAH36ABK |  |  | EA*4X42L21A* | *92ESN0801716A* | 35400 |  |  | 16 | 8.1 | 38500 |  |  | 35000 | 91% | 1.88 | Both | 737.5 | 2.95 | HRCU-A-CB (Split System: Heat Pump with Remote Outdoor Unit-Air-Source) | N/A
211227511 | Central Heat Pump | ARCOAIRE | DLCURAH36ABK |  |  | EA*4X42L21A* | *92ESN0601714A* | 35400 |  |  | 16 | 8.1 | 38500 |  |  | 35000 | 91% | 1.88 | Both | 737.5 | 2.95 | HRCU-A-CB (Split System: Heat Pump with Remote Outdoor Unit-Air-Source) | N/A
211227369 | Central Heat Pump | ARCOAIRE | DLCURAH36ABK |  |  | EA*4X42L21A* | *80ES(N,L)1102120A* | 35400 |  |  | 16 | 8.1 | 38500 |  |  | 35000 | 91% | 1.88 | Both | 737.5 | 2.95 | HRCU-A-CB (Split System: Heat Pump with Remote Outdoor Unit-Air-Source) | N/A
211227803 | Central Heat Pump | ARCOAIRE | DLCURAH36ABK |  |  | EA*4X42L24A* | *80ES(N,L)0902420A* | 35400 |  |  | 16 | 8.1 | 38500 |  |  | 35000 | 91% | 1.88 | Both | 737.5 | 2.95 | HRCU-A-CB (Split System: Heat Pump with Remote Outdoor Unit-Air-Source) | N/A
211227815 | Central Heat Pump | ARCOAIRE | DLCURAH36ABK |  |  | EA*4X42L24A* | *80ES(N,L)1102120A* | 35400 |  |  | 16 | 8.1 | 38500 |  |  | 35000 | 91% | 1.88 | Both | 737.5 | 2.95 | HRCU-A-CB (Split System: Heat Pump with Remote Outdoor Unit-Air-Source) | N/A
211227450 | Central Heat Pump | ARCOAIRE | DLCURAH36ABK |  |  | EA*4X42L21A* | *80ESU1002120A* | 35400 |  |  | 16 | 8.1 | 38500 |  |  | 35000 | 91% | 1.88 | Both | 737.5 | 2.95 | HRCU-A-CB (Split System: Heat Pump with Remote Outdoor Unit-Air-Source) | N/A
211227461 | Central Heat Pump | ARCOAIRE | DLCURAH36ABK |  |  | EA*4X42L21A* | *80VTL0701716A* | 35400 |  |  | 16 | 8.1 | 38500 |  |  | 35000 | 91% | 1.88 | Both | 737.5 | 2.95 | HRCU-A-CB (Split System: Heat Pump with Remote Outdoor Unit-Air-Source) | N/A
211229594 | Central Heat Pump | ARCOAIRE | DLCURAH36ABK |  |  | EA*4X48L24A* | *96VTN0802120A* | 35600 |  |  | 16 | 8.1 | 37800 |  |  | 34600 | 92% | 2.02 | Both | 742.5 | 2.97 | HRCU-A-CB (Split System: Heat Pump with Remote Outdoor Unit-Air-Source) | N/A
211227908 | Central Heat Pump | ARCOAIRE | DLCURAH36ABK |  |  | EA*4X42L24A* | *80ESU1002120A* | 35600 |  |  | 16 | 8.1 | 38500 |  |  | 35000 | 91% | 1.88 | Both | 742.5 | 2.97 | HRCU-A-CB (Split System: Heat Pump with Remote Outdoor Unit-Air-Source) | N/A
211227612 | Central Heat Pump | ARCOAIRE | DLCURAH36ABK |  |  | EA*4X42L21A* | *96VSN0802120A* | 35600 |  |  | 16 | 8.1 | 38500 |  |  | 35000 | 91% | 1.88 | Both | 742.5 | 2.97 | HRCU-A-CB (Split System: Heat Pump with Remote Outdoor Unit-Air-Source) | N/A
211227621 | Central Heat Pump | ARCOAIRE | DLCURAH36ABK |  |  | EA*4X42L21A* | *96VSN1002120A* | 35600 |  |  | 16 | 8.1 | 38500 |  |  | 35000 | 91% | 1.88 | Both | 742.5 | 2.97 | HRCU-A-CB (Split System: Heat Pump with Remote Outdoor Unit-Air-Source) | N/A
211228141 | Central Heat Pump | ARCOAIRE | DLCURAH36ABK |  |  | EA*4X42L24A* | *96VTN1202422A* | 35600 |  |  | 16 | 8.1 | 38500 |  |  | 35000 | 91% | 1.88 | Both | 742.5 | 2.97 | HRCU-A-CB (Split System: Heat Pump with Remote Outdoor Unit-Air-Source) | N/A
211228053 | Central Heat Pump | ARCOAIRE | DLCURAH36ABK |  |  | EA*4X42L24A* | *96VSN0802120A* | 35600 |  |  | 16 | 8.1 | 38500 |  |  | 35000 | 91% | 1.9 | Both | 742.5 | 2.97 | HRCU-A-CB (Split System: Heat Pump with Remote Outdoor Unit-Air-Source) | N/A
211228062 | Central Heat Pump | ARCOAIRE | DLCURAH36ABK |  |  | EA*4X42L24A* | *96VSN1002120A* | 35600 |  |  | 16 | 8.1 | 38500 |  |  | 35000 | 91% | 1.9 | Both | 742.5 | 2.97 | HRCU-A-CB (Split System: Heat Pump with Remote Outdoor Unit-Air-Source) | N/A
211229671 | Central Heat Pump | ARCOAIRE | DLCURAH36ABK |  |  | END4X42L17** | *80VTL0701716A* | 35600 |  |  | 16 | 8.1 | 38500 |  |  | 35000 | 91% | 1.96 | Both | 742.5 | 2.97 | HRCU-A-CB (Split System: Heat Pump with Remote Outdoor Unit-Air-Source) | N/A
211230752 | Central Heat Pump | ARCOAIRE | DLCURAH36ABK |  |  | EN(A,D)4X48L24** | *96VTN0802120A* | 35600 |  |  | 16 | 8.1 | 38500 |  |  | 34800 | 90% | 2 | Both | 742.5 | 2.97 | HRCU-A-CB (Split System: Heat Pump with Remote Outdoor Unit-Air-Source) | N/A
211229086 | Central Heat Pump | ARCOAIRE | DLCURAH36ABK |  |  | EA*4X48L21A* | *96VSN0801716A* | 35600 |  |  | 16 | 8.1 | 38500 |  |  | 34600 | 90% | 2.04 | Both | 742.5 | 2.97 | HRCU-A-CB (Split System: Heat Pump with Remote Outdoor Unit-Air-Source) | N/A
211227990 | Central Heat Pump | ARCOAIRE | DLCURAH36ABK |  |  | EA*4X42L24A* | *92ESN1202420A* | 35800 |  |  | 16 | 8.1 | 38500 |  |  | 35000 | 91% | 1.9 | Both | 745 | 2.98 | HRCU-A-CB (Split System: Heat Pump with Remote Outdoor Unit-Air-Source) | N/A
211227345 | Central Heat Pump | ARCOAIRE | DLCURAH36ABK |  |  | EA*4X42L21A* | *80ES(N,L)0902116A* | 35800 |  |  | 16 | 8.1 | 38500 |  |  | 35000 | 91% | 1.9 | Both | 745 | 2.98 | HRCU-A-CB (Split System: Heat Pump with Remote Outdoor Unit-Air-Source) | N/A
211228092 | Central Heat Pump | ARCOAIRE | DLCURAH36ABK |  |  | EA*4X42L24A* | *95ESU1002120A* | 35800 |  |  | 16 | 8.1 | 38500 |  |  | 35000 | 91% | 1.9 | Both | 745 | 2.98 | HRCU-A-CB (Split System: Heat Pump with Remote Outdoor Unit-Air-Source) | N/A
211229991 | Central Heat Pump | ARCOAIRE | DLCURAH36ABK |  |  | EN(A,D,W)4X48L21** | *80VSL0701716A* | 35800 |  |  | 16 | 8.1 | 38500 |  |  | 34800 | 90% | 2 | Both | 745 | 2.98 | HRCU-A-CB (Split System: Heat Pump with Remote Outdoor Unit-Air-Source) | N/A
211230234 | Central Heat Pump | ARCOAIRE | DLCURAH36ABK |  |  | EN(A,D,W)4X48L21** | *96VSN0801716A* | 35800 |  |  | 16 | 8.1 | 38500 |  |  | 34800 | 90% | 2 | Both | 745 | 2.98 | HRCU-A-CB (Split System: Heat Pump with Remote Outdoor Unit-Air-Source) | N/A
211230262 | Central Heat Pump | ARCOAIRE | DLCURAH36ABK |  |  | EN(A,D,W)4X48L21** | *95ESU0601716A* | 35800 |  |  | 16 | 8.1 | 38500 |  |  | 34800 | 90% | 2 | Both | 745 | 2.98 | HRCU-A-CB (Split System: Heat Pump with Remote Outdoor Unit-Air-Source) | N/A
211227779 | Central Heat Pump | ARCOAIRE | DLCURAH36ABK |  |  | EA*4X42L24A* | *80ES(N,L)0902116A* | 35800 |  |  | 16 | 8.1 | 39500 |  |  | 35000 | 89% | 1.9 | Both | 745 | 2.98 | HRCU-A-CB (Split System: Heat Pump with Remote Outdoor Unit-Air-Source) | N/A
211230918 | Central Heat Pump | ARCOAIRE | DLCURAH36ABK |  |  | FXM4X42**AL |  | 36000 |  |  | 16 | 8.1 | 38500 |  |  | 34800 | 90% | 1.94 | Both | 750 | 3 | HRCU-A-CB (Split System: Heat Pump with Remote Outdoor Unit-Air-Source) | N/A
211230000 | Central Heat Pump | ARCOAIRE | DLCURAH36ABK |  |  | EN(A,D,W)4X48L21** | *80VSL0702120A* | 36000 |  |  | 16 | 8.1 | 38500 |  |  | 34800 | 90% | 2.02 | Both | 750 | 3 | HRCU-A-CB (Split System: Heat Pump with Remote Outdoor Unit-Air-Source) | N/A
211230500 | Central Heat Pump | ARCOAIRE | DLCURAH36ABK |  |  | EN(A,D)4X48L24** | *80VSL0702120A* | 36000 |  |  | 16 | 8.1 | 38500 |  |  | 34800 | 90% | 2.02 | Both | 750 | 3 | HRCU-A-CB (Split System: Heat Pump with Remote Outdoor Unit-Air-Source) | N/A
211230711 | Central Heat Pump | ARCOAIRE | DLCURAH36ABK |  |  | EN(A,D)4X48L24** | *96VSN1202422A* | 36000 |  |  | 16 | 8.1 | 38500 |  |  | 34800 | 90% | 2.02 | Both | 750 | 3 | HRCU-A-CB (Split System: Heat Pump with Remote Outdoor Unit-Air-Source) | N/A
211230063 | Central Heat Pump | ARCOAIRE | DLCURAH36ABK |  |  | EN(A,D,W)4X48L21** | *80VTL0701716A* | 36000 |  |  | 16 | 8.1 | 38500 |  |  | 34800 | 90% | 2.02 | Both | 750 | 3 | HRCU-A-CB (Split System: Heat Pump with Remote Outdoor Unit-Air-Source) | N/A
211227357 | Central Heat Pump | ARCOAIRE | DLCURAH36ABK |  |  | EA*4X42L21A* | *80ES(N,L)0902120A* | 36000 |  |  | 16 | 8.1 | 39500 |  |  | 35000 | 89% | 1.9 | Both | 750 | 3 | HRCU-A-CB (Split System: Heat Pump with Remote Outdoor Unit-Air-Source) | N/A
211227791 | Central Heat Pump | ARCOAIRE | DLCURAH36ABK |  |  | EA*4X42L24A* | *80ES(N,L)0902120A* | 36000 |  |  | 16 | 8.1 | 39500 |  |  | 35000 | 89% | 1.92 | Both | 750 | 3 | HRCU-A-CB (Split System: Heat Pump with Remote Outdoor Unit-Air-Source) | N/A
211230702 | Central Heat Pump | ARCOAIRE | DLCURAH36ABK |  |  | EN(A,D)4X48L24** | *96VSN1002120A* | 36200 |  |  | 16 | 8.1 | 38500 |  |  | 34800 | 90% | 2.02 | Both | 755 | 3.02 | HRCU-A-CB (Split System: Heat Pump with Remote Outdoor Unit-Air-Source) | N/A
211230243 | Central Heat Pump | ARCOAIRE | DLCURAH36ABK |  |  | EN(A,D,W)4X48L21** | *96VSN0802120A* | 36200 |  |  | 16 | 8.1 | 38500 |  |  | 34800 | 90% | 2.02 | Both | 755 | 3.02 | HRCU-A-CB (Split System: Heat Pump with Remote Outdoor Unit-Air-Source) | N/A
211230781 | Central Heat Pump | ARCOAIRE | DLCURAH36ABK |  |  | EN(A,D)4X48L24** | *96VTN1202422A* | 36200 |  |  | 16 | 8.1 | 38500 |  |  | 34800 | 90% | 2.02 | Both | 755 | 3.02 | HRCU-A-CB (Split System: Heat Pump with Remote Outdoor Unit-Air-Source) | N/A
211228168 | Central Heat Pump | ARCOAIRE | DLCURAH36ABK |  |  | EA*4X42L24A* | OMV154L20A | 36200 |  |  | 16 | 8.1 | 39500 |  |  | 35200 | 89% | 1.92 | Both | 755 | 3.02 | HRCU-A-CB (Split System: Heat Pump with Remote Outdoor Unit-Air-Source) | N/A
211230818 | Central Heat Pump | ARCOAIRE | DLCURAH36ABK |  |  | FEM4P42**AL |  | 37000 |  |  | 16 | 8.1 | 38500 |  |  | 34800 | 90% | 2 | Both | 770 | 3.08 | HRCU-A-CB (Split System: Heat Pump with Remote Outdoor Unit-Air-Source) | N/A
211230841 | Central Heat Pump | ARCOAIRE | DLCURAH36ABK |  |  | FEM4X42**BL |  | 37000 |  |  | 16 | 8.1 | 38500 |  |  | 34800 | 90% | 2 | Both | 770 | 3.08 | HRCU-A-CB (Split System: Heat Pump with Remote Outdoor Unit-Air-Source) | N/A
211244447 | Central Heat Pump | BRYANT HEATING AND COOLING SYSTEMS | 38MURAQ24AB3* |  |  | CNPV*3017AL* | 926SA36040V17*** | 23400 |  |  | 16 | 8.1 | 25800 |  |  | 24000 | 93% | 1.98 | Both | 487.5 | 1.95 | HRCU-A-CB (Split System: Heat Pump with Remote Outdoor Unit-Air-Source) | N/A
211244883 | Central Heat Pump | BRYANT HEATING AND COOLING SYSTEMS | 38MURAQ24AB3* |  |  | CNPV*3617AL* | 926SA36040V17*** | 23400 |  |  | 16 | 8.1 | 25800 |  |  | 24000 | 93% | 1.98 | Both | 487.5 | 1.95 | HRCU-A-CB (Split System: Heat Pump with Remote Outdoor Unit-Air-Source) | N/A
211245004 | Central Heat Pump | BRYANT HEATING AND COOLING SYSTEMS | 38MURAQ24AB3* |  |  | CNPV*3617AL* | 926TB36040V17*** | 23400 |  |  | 16 | 8.1 | 25800 |  |  | 24000 | 93% | 1.98 | Both | 487.5 | 1.95 | HRCU-A-CB (Split System: Heat Pump with Remote Outdoor Unit-Air-Source) | N/A
211245337 | Central Heat Pump | BRYANT HEATING AND COOLING SYSTEMS | 38MURAQ24AB3* |  |  | CNPV*3621AL* | 926SA36040V17*** | 23400 |  |  | 16 | 8.1 | 25800 |  |  | 24000 | 93% | 1.98 | Both | 487.5 | 1.95 | HRCU-A-CB (Split System: Heat Pump with Remote Outdoor Unit-Air-Source) | N/A
211244631 | Central Heat Pump | BRYANT HEATING AND COOLING SYSTEMS | 38MURAQ24AB3* |  |  | CNPV*3017AL* | 926TB30040V14*** | 23400 |  |  | 16 | 8.1 | 25800 |  |  | 24000 | 93% | 2 | Both | 487.5 | 1.95 | HRCU-A-CB (Split System: Heat Pump with Remote Outdoor Unit-Air-Source) | N/A
211245087 | Central Heat Pump | BRYANT HEATING AND COOLING SYSTEMS | 38MURAQ24AB3* |  |  | CNPV*3617AL* | 915SB30026E14*** | 23400 |  |  | 16 | 8.1 | 25800 |  |  | 24200 | 94% | 2 | Both | 487.5 | 1.95 | HRCU-A-CB (Split System: Heat Pump with Remote Outdoor Unit-Air-Source) | N/A
211244273 | Central Heat Pump | BRYANT HEATING AND COOLING SYSTEMS | 38MURAQ24AB3* |  |  | CNPV*3014AL* | 82*SA36045V14*** | 24000 |  |  | 16 | 8.1 | 26400 |  |  | 23000 | 87% | 1.88 | Both | 500 | 2 | HRCU-A-CB (Split System: Heat Pump with Remote Outdoor Unit-Air-Source) | N/A
211244838 | Central Heat Pump | BRYANT HEATING AND COOLING SYSTEMS | 38MURAQ24AB3* |  |  | CNPV*3017AL* | OVMAAB042112 | 24000 |  |  | 16 | 8.1 | 26400 |  |  | 23000 | 87% | 1.88 | Both | 500 | 2 | HRCU-A-CB (Split System: Heat Pump with Remote Outdoor Unit-Air-Source) | N/A
211243630 | Central Heat Pump | BRYANT HEATING AND COOLING SYSTEMS | 38MURAQ24AB3* |  |  | CAP**3721AL* | 912SD36040E17*** | 24400 |  |  | 16 | 8.1 | 25400 |  |  | 21200 | 83% | 1.78 | Both | 507.5 | 2.03 | HRCU-A-CB (Split System: Heat Pump with Remote Outdoor Unit-Air-Source) | N/A
211245782 | Central Heat Pump | BRYANT HEATING AND COOLING SYSTEMS | 38MURAQ24AB3* |  |  | CNPV*3621AL* | OVLAAB048112 | 24400 |  |  | 16 | 8.1 | 26600 |  |  | 22600 | 85% | 1.86 | Both | 507.5 | 2.03 | HRCU-A-CB (Split System: Heat Pump with Remote Outdoor Unit-Air-Source) | N/A
211244753 | Central Heat Pump | BRYANT HEATING AND COOLING SYSTEMS | 38MURAQ24AB3* |  |  | CNPV*3017AL* | 915SB42060E17*** | 24600 |  |  | 16 | 8.1 | 26600 |  |  | 22400 | 84% | 1.84 | Both | 512.5 | 2.05 | HRCU-A-CB (Split System: Heat Pump with Remote Outdoor Unit-Air-Source) | N/A
211245189 | Central Heat Pump | BRYANT HEATING AND COOLING SYSTEMS | 38MURAQ24AB3* |  |  | CNPV*3617AL* | 915SB42060E17*** | 24600 |  |  | 16 | 8.1 | 26600 |  |  | 22400 | 84% | 1.84 | Both | 512.5 | 2.05 | HRCU-A-CB (Split System: Heat Pump with Remote Outdoor Unit-Air-Source) | N/A
211227876 | Central Heat Pump | BRYANT HEATING AND COOLING SYSTEMS | 38MURAQ36AB3* |  |  | CAP**4224AL* | 82*SA60090V24*** | 35200 |  |  | 16 | 8.1 | 38500 |  |  | 35000 | 91% | 1.88 | Both | 732.5 | 2.93 | HRCU-A-CB (Split System: Heat Pump with Remote Outdoor Unit-Air-Source) | N/A
211227764 | Central Heat Pump | BRYANT HEATING AND COOLING SYSTEMS | 38MURAQ36AB3* |  |  | CAP**4224AL* | 8(0,1)*SA48070E21*** | 35200 |  |  | 16 | 8.1 | 38500 |  |  | 35000 | 91% | 1.88 | Both | 732.5 | 2.93 | HRCU-A-CB (Split System: Heat Pump with Remote Outdoor Unit-Air-Source) | N/A
211228848 | Central Heat Pump | BRYANT HEATING AND COOLING SYSTEMS | 38MURAQ36AB3* |  |  | CAP**4821AL* | 82*SA60090V21*** | 35400 |  |  | 16 | 8.1 | 37800 |  |  | 34600 | 92% | 2.02 | Both | 737.5 | 2.95 | HRCU-A-CB (Split System: Heat Pump with Remote Outdoor Unit-Air-Source) | N/A
211227519 | Central Heat Pump | BRYANT HEATING AND COOLING SYSTEMS | 38MURAQ36AB3* |  |  | CAP**4221AL* | 912SD48080E17*** | 35400 |  |  | 16 | 8.1 | 38500 |  |  | 35000 | 91% | 1.88 | Both | 737.5 | 2.95 | HRCU-A-CB (Split System: Heat Pump with Remote Outdoor Unit-Air-Source) | N/A
211227366 | Central Heat Pump | BRYANT HEATING AND COOLING SYSTEMS | 38MURAQ36AB3* |  |  | CAP**4221AL* | 8(0,1)*SA60110E21*** | 35400 |  |  | 16 | 8.1 | 38500 |  |  | 35000 | 91% | 1.88 | Both | 737.5 | 2.95 | HRCU-A-CB (Split System: Heat Pump with Remote Outdoor Unit-Air-Source) | N/A
211227458 | Central Heat Pump | BRYANT HEATING AND COOLING SYSTEMS | 38MURAQ36AB3* |  |  | CAP**4221AL* | 82*TA48070V17*** | 35400 |  |  | 16 | 8.1 | 38500 |  |  | 35000 | 91% | 1.88 | Both | 737.5 | 2.95 | HRCU-A-CB (Split System: Heat Pump with Remote Outdoor Unit-Air-Source) | N/A
211227812 | Central Heat Pump | BRYANT HEATING AND COOLING SYSTEMS | 38MURAQ36AB3* |  |  | CAP**4224AL* | 8(0,1)*SA60110E21*** | 35400 |  |  | 16 | 8.1 | 38500 |  |  | 35000 | 91% | 1.88 | Both | 737.5 | 2.95 | HRCU-A-CB (Split System: Heat Pump with Remote Outdoor Unit-Air-Source) | N/A
211228069 | Central Heat Pump | BRYANT HEATING AND COOLING SYSTEMS | 38MURAQ36AB3* |  |  | CAP**4224AL* | 926SA66120V24*** | 35400 |  |  | 16 | 8.1 | 38500 |  |  | 35000 | 91% | 1.88 | Both | 737.5 | 2.95 | HRCU-A-CB (Split System: Heat Pump with Remote Outdoor Unit-Air-Source) | N/A
211228830 | Central Heat Pump | BRYANT HEATING AND COOLING SYSTEMS | 38MURAQ36AB3* |  |  | CAP**4821AL* | 82*SA48070V17*** | 35600 |  |  | 16 | 8.1 | 37800 |  |  | 34600 | 92% | 2.04 | Both | 742.5 | 2.97 | HRCU-A-CB (Split System: Heat Pump with Remote Outdoor Unit-Air-Source) | N/A
211227936 | Central Heat Pump | BRYANT HEATING AND COOLING SYSTEMS | 38MURAQ36AB3* |  |  | CAP**4224AL* | 82*TA66135V24*** | 35600 |  |  | 16 | 8.1 | 38500 |  |  | 35000 | 91% | 1.88 | Both | 742.5 | 2.97 | HRCU-A-CB (Split System: Heat Pump with Remote Outdoor Unit-Air-Source) | N/A
211228138 | Central Heat Pump | BRYANT HEATING AND COOLING SYSTEMS | 38MURAQ36AB3* |  |  | CAP**4224AL* | 926TB66120V24*** | 35600 |  |  | 16 | 8.1 | 38500 |  |  | 35000 | 91% | 1.88 | Both | 742.5 | 2.97 | HRCU-A-CB (Split System: Heat Pump with Remote Outdoor Unit-Air-Source) | N/A
211227619 | Central Heat Pump | BRYANT HEATING AND COOLING SYSTEMS | 38MURAQ36AB3* |  |  | CAP**4221AL* | 926SA60100V21*** | 35600 |  |  | 16 | 8.1 | 38500 |  |  | 35000 | 91% | 1.88 | Both | 742.5 | 2.97 | HRCU-A-CB (Split System: Heat Pump with Remote Outdoor Unit-Air-Source) | N/A
211227836 | Central Heat Pump | BRYANT HEATING AND COOLING SYSTEMS | 38MURAQ36AB3* |  |  | CAP**4224AL* | 8(0,1)*SA60135E24*** | 35600 |  |  | 16 | 8.1 | 38500 |  |  | 35000 | 91% | 1.9 | Both | 742.5 | 2.97 | HRCU-A-CB (Split System: Heat Pump with Remote Outdoor Unit-Air-Source) | N/A
211228060 | Central Heat Pump | BRYANT HEATING AND COOLING SYSTEMS | 38MURAQ36AB3* |  |  | CAP**4224AL* | 926SA60100V21*** | 35600 |  |  | 16 | 8.1 | 38500 |  |  | 35000 | 91% | 1.9 | Both | 742.5 | 2.97 | HRCU-A-CB (Split System: Heat Pump with Remote Outdoor Unit-Air-Source) | N/A
211229668 | Central Heat Pump | BRYANT HEATING AND COOLING SYSTEMS | 38MURAQ36AB3* |  |  | CNPV*4217AL* | 82*TA48070V17*** | 35600 |  |  | 16 | 8.1 | 38500 |  |  | 35000 | 91% | 1.96 | Both | 742.5 | 2.97 | HRCU-A-CB (Split System: Heat Pump with Remote Outdoor Unit-Air-Source) | N/A
211230749 | Central Heat Pump | BRYANT HEATING AND COOLING SYSTEMS | 38MURAQ36AB3* |  |  | CNPV*4824AL* | 926TB60080V21*** | 35600 |  |  | 16 | 8.1 | 38500 |  |  | 34800 | 90% | 2 | Both | 742.5 | 2.97 | HRCU-A-CB (Split System: Heat Pump with Remote Outdoor Unit-Air-Source) | N/A
211229084 | Central Heat Pump | BRYANT HEATING AND COOLING SYSTEMS | 38MURAQ36AB3* |  |  | CAP**4821AL* | 926SA48080V17*** | 35600 |  |  | 16 | 8.1 | 38500 |  |  | 34600 | 90% | 2.04 | Both | 742.5 | 2.97 | HRCU-A-CB (Split System: Heat Pump with Remote Outdoor Unit-Air-Source) | N/A
211227342 | Central Heat Pump | BRYANT HEATING AND COOLING SYSTEMS | 38MURAQ36AB3* |  |  | CAP**4221AL* | 8(0,1)*SA48090E21*** | 35800 |  |  | 16 | 8.1 | 38500 |  |  | 35000 | 91% | 1.9 | Both | 745 | 2.98 | HRCU-A-CB (Split System: Heat Pump with Remote Outdoor Unit-Air-Source) | N/A
211228089 | Central Heat Pump | BRYANT HEATING AND COOLING SYSTEMS | 38MURAQ36AB3* |  |  | CAP**4224AL* | 935SA60100E21*** | 35800 |  |  | 16 | 8.1 | 38500 |  |  | 35000 | 91% | 1.9 | Both | 745 | 2.98 | HRCU-A-CB (Split System: Heat Pump with Remote Outdoor Unit-Air-Source) | N/A
211227987 | Central Heat Pump | BRYANT HEATING AND COOLING SYSTEMS | 38MURAQ36AB3* |  |  | CAP**4224AL* | 912SD60120E24*** | 35800 |  |  | 16 | 8.1 | 38500 |  |  | 35000 | 91% | 1.9 | Both | 745 | 2.98 | HRCU-A-CB (Split System: Heat Pump with Remote Outdoor Unit-Air-Source) | N/A
211226623 | Central Heat Pump | BRYANT HEATING AND COOLING SYSTEMS | 38MURAQ36AB3* |  |  | CAP**3717AL* | 912SD42060E17*** | 35800 |  |  | 16 | 8.1 | 38500 |  |  | 34800 | 90% | 2 | Both | 745 | 2.98 | HRCU-A-CB (Split System: Heat Pump with Remote Outdoor Unit-Air-Source) | N/A
211230232 | Central Heat Pump | BRYANT HEATING AND COOLING SYSTEMS | 38MURAQ36AB3* |  |  | CNPV*4821AL* | 926SA48080V17*** | 35800 |  |  | 16 | 8.1 | 38500 |  |  | 34800 | 90% | 2 | Both | 745 | 2.98 | HRCU-A-CB (Split System: Heat Pump with Remote Outdoor Unit-Air-Source) | N/A
211230259 | Central Heat Pump | BRYANT HEATING AND COOLING SYSTEMS | 38MURAQ36AB3* |  |  | CNPV*4821AL* | 935SA48060E17*** | 35800 |  |  | 16 | 8.1 | 38500 |  |  | 34800 | 90% | 2 | Both | 745 | 2.98 | HRCU-A-CB (Split System: Heat Pump with Remote Outdoor Unit-Air-Source) | N/A
211230915 | Central Heat Pump | BRYANT HEATING AND COOLING SYSTEMS | 38MURAQ36AB3* |  |  | FX4DN(B,F)043L |  | 36000 |  |  | 16 | 8.1 | 38500 |  |  | 34800 | 90% | 1.94 | Both | 750 | 3 | HRCU-A-CB (Split System: Heat Pump with Remote Outdoor Unit-Air-Source) | N/A
211230709 | Central Heat Pump | BRYANT HEATING AND COOLING SYSTEMS | 38MURAQ36AB3* |  |  | CNPV*4824AL* | 926SA66120V24*** | 36000 |  |  | 16 | 8.1 | 38500 |  |  | 34800 | 90% | 2.02 | Both | 750 | 3 | HRCU-A-CB (Split System: Heat Pump with Remote Outdoor Unit-Air-Source) | N/A
211229998 | Central Heat Pump | BRYANT HEATING AND COOLING SYSTEMS | 38MURAQ36AB3* |  |  | CNPV*4821AL* | 82*SA60070V21*** | 36000 |  |  | 16 | 8.1 | 38500 |  |  | 34800 | 90% | 2.02 | Both | 750 | 3 | HRCU-A-CB (Split System: Heat Pump with Remote Outdoor Unit-Air-Source) | N/A
211230060 | Central Heat Pump | BRYANT HEATING AND COOLING SYSTEMS | 38MURAQ36AB3* |  |  | CNPV*4821AL* | 82*TA48070V17*** | 36000 |  |  | 16 | 8.1 | 38500 |  |  | 34800 | 90% | 2.02 | Both | 750 | 3 | HRCU-A-CB (Split System: Heat Pump with Remote Outdoor Unit-Air-Source) | N/A
211230498 | Central Heat Pump | BRYANT HEATING AND COOLING SYSTEMS | 38MURAQ36AB3* |  |  | CNPV*4824AL* | 82*SA60070V21*** | 36000 |  |  | 16 | 8.1 | 38500 |  |  | 34800 | 90% | 2.02 | Both | 750 | 3 | HRCU-A-CB (Split System: Heat Pump with Remote Outdoor Unit-Air-Source) | N/A
211227354 | Central Heat Pump | BRYANT HEATING AND COOLING SYSTEMS | 38MURAQ36AB3* |  |  | CAP**4221AL* | 8(0,1)*SA60090E21*** | 36000 |  |  | 16 | 8.1 | 39500 |  |  | 35000 | 89% | 1.9 | Both | 750 | 3 | HRCU-A-CB (Split System: Heat Pump with Remote Outdoor Unit-Air-Source) | N/A
211227788 | Central Heat Pump | BRYANT HEATING AND COOLING SYSTEMS | 38MURAQ36AB3* |  |  | CAP**4224AL* | 8(0,1)*SA60090E21*** | 36000 |  |  | 16 | 8.1 | 39500 |  |  | 35000 | 89% | 1.92 | Both | 750 | 3 | HRCU-A-CB (Split System: Heat Pump with Remote Outdoor Unit-Air-Source) | N/A
211230049 | Central Heat Pump | BRYANT HEATING AND COOLING SYSTEMS | 38MURAQ36AB3* |  |  | CNPV*4821AL* | 83*SA60100E21*** | 36200 |  |  | 16 | 8.1 | 38500 |  |  | 34800 | 90% | 2.02 | Both | 755 | 3.02 | HRCU-A-CB (Split System: Heat Pump with Remote Outdoor Unit-Air-Source) | N/A
211230119 | Central Heat Pump | BRYANT HEATING AND COOLING SYSTEMS | 38MURAQ36AB3* |  |  | CNPV*4821AL* | 912SD42060E17*** | 36200 |  |  | 16 | 8.1 | 38500 |  |  | 34800 | 90% | 2.02 | Both | 755 | 3.02 | HRCU-A-CB (Split System: Heat Pump with Remote Outdoor Unit-Air-Source) | N/A
211230250 | Central Heat Pump | BRYANT HEATING AND COOLING SYSTEMS | 38MURAQ36AB3* |  |  | CNPV*4821AL* | 926SA60100V21*** | 36200 |  |  | 16 | 8.1 | 38500 |  |  | 34800 | 90% | 2.02 | Both | 755 | 3.02 | HRCU-A-CB (Split System: Heat Pump with Remote Outdoor Unit-Air-Source) | N/A
211230476 | Central Heat Pump | BRYANT HEATING AND COOLING SYSTEMS | 38MURAQ36AB3* |  |  | CNPV*4824AL* | 8(0,1)*SA60135E24*** | 36200 |  |  | 16 | 8.1 | 38500 |  |  | 34800 | 90% | 2.02 | Both | 755 | 3.02 | HRCU-A-CB (Split System: Heat Pump with Remote Outdoor Unit-Air-Source) | N/A
211230241 | Central Heat Pump | BRYANT HEATING AND COOLING SYSTEMS | 38MURAQ36AB3* |  |  | CNPV*4821AL* | 926SA60080V21*** | 36200 |  |  | 16 | 8.1 | 38500 |  |  | 34800 | 90% | 2.02 | Both | 755 | 3.02 | HRCU-A-CB (Split System: Heat Pump with Remote Outdoor Unit-Air-Source) | N/A
211230778 | Central Heat Pump | BRYANT HEATING AND COOLING SYSTEMS | 38MURAQ36AB3* |  |  | CNPV*4824AL* | 926TB66120V24*** | 36200 |  |  | 16 | 8.1 | 38500 |  |  | 34800 | 90% | 2.02 | Both | 755 | 3.02 | HRCU-A-CB (Split System: Heat Pump with Remote Outdoor Unit-Air-Source) | N/A
211230700 | Central Heat Pump | BRYANT HEATING AND COOLING SYSTEMS | 38MURAQ36AB3* |  |  | CNPV*4824AL* | 926SA60100V21*** | 36200 |  |  | 16 | 8.1 | 38500 |  |  | 34800 | 90% | 2.02 | Both | 755 | 3.02 | HRCU-A-CB (Split System: Heat Pump with Remote Outdoor Unit-Air-Source) | N/A
211230545 | Central Heat Pump | BRYANT HEATING AND COOLING SYSTEMS | 38MURAQ36AB3* |  |  | CNPV*4824AL* | 83*SA60100E21*** | 36200 |  |  | 16 | 8.1 | 38500 |  |  | 34800 | 90% | 2.02 | Both | 755 | 3.02 | HRCU-A-CB (Split System: Heat Pump with Remote Outdoor Unit-Air-Source) | N/A
211228166 | Central Heat Pump | BRYANT HEATING AND COOLING SYSTEMS | 38MURAQ36AB3* |  |  | CAP**4224AL* | OVMAAB060154 | 36200 |  |  | 16 | 8.1 | 39500 |  |  | 35200 | 89% | 1.92 | Both | 755 | 3.02 | HRCU-A-CB (Split System: Heat Pump with Remote Outdoor Unit-Air-Source) | N/A
211230837 | Central Heat Pump | BRYANT HEATING AND COOLING SYSTEMS | 38MURAQ36AB3* |  |  | FB4CNP042L |  | 37000 |  |  | 16 | 8.1 | 38500 |  |  | 34800 | 90% | 2 | Both | 770 | 3.08 | HRCU-A-CB (Split System: Heat Pump with Remote Outdoor Unit-Air-Source) | N/A
211230815 | Central Heat Pump | BRYANT HEATING AND COOLING SYSTEMS | 38MURAQ36AB3* |  |  | FB4CNF042L |  | 37000 |  |  | 16 | 8.1 | 38500 |  |  | 34800 | 90% | 2 | Both | 770 | 3.08 | HRCU-A-CB (Split System: Heat Pump with Remote Outdoor Unit-Air-Source) | N/A
211240072 | Central Heat Pump | CARRIER | 38MURAQ24AB3* |  |  | CNPV*3017AL* | 59SP6A040V14**10 | 23400 |  |  | 16 | 8.1 | 25800 |  |  | 24000 | 93% | 2 | Both | 487.5 | 1.95 | HRCU-A-CB (Split System: Heat Pump with Remote Outdoor Unit-Air-Source) | N/A
211239952 | Central Heat Pump | CARRIER | 38MURAQ24AB3* |  |  | CAP**3721AL* | 59SP6A040V17**12 | 24000 |  |  | 16 | 8.1 | 25000 |  |  | 21600 | 86% | 1.8 | Both | 500 | 2 | HRCU-A-CB (Split System: Heat Pump with Remote Outdoor Unit-Air-Source) | N/A
211240156 | Central Heat Pump | CARRIER | 38MURAQ24AB3* |  |  | CNPV*3617AL* | OVMAAB042112 | 24000 |  |  | 16 | 8.1 | 26400 |  |  | 23000 | 87% | 1.88 | Both | 500 | 2 | HRCU-A-CB (Split System: Heat Pump with Remote Outdoor Unit-Air-Source) | N/A
211225822 | Central Heat Pump | CARRIER | 38MURAQ36AB3* |  |  | CAP**4224AL* | 58S(B,C)*A070E21**16 | 35200 |  |  | 16 | 8.1 | 38500 |  |  | 35000 | 91% | 1.88 | Both | 732.5 | 2.93 | HRCU-A-CB (Split System: Heat Pump with Remote Outdoor Unit-Air-Source) | N/A
211225958 | Central Heat Pump | CARRIER | 38MURAQ36AB3* |  |  | CAP**4821AL* | 59TP6B080V21**20 | 35400 |  |  | 16 | 8.1 | 37800 |  |  | 34600 | 92% | 2.02 | Both | 737.5 | 2.95 | HRCU-A-CB (Split System: Heat Pump with Remote Outdoor Unit-Air-Source) | N/A
211225933 | Central Heat Pump | CARRIER | 38MURAQ36AB3* |  |  | CAP**4821AL* | 58TP*A090V21**20 | 35400 |  |  | 16 | 8.1 | 37800 |  |  | 34600 | 92% | 2.02 | Both | 737.5 | 2.95 | HRCU-A-CB (Split System: Heat Pump with Remote Outdoor Unit-Air-Source) | N/A
211225926 | Central Heat Pump | CARRIER | 38MURAQ36AB3* |  |  | CAP**4821AL* | 58SP*A090V21**20 | 35400 |  |  | 16 | 8.1 | 37800 |  |  | 34600 | 92% | 2.02 | Both | 737.5 | 2.95 | HRCU-A-CB (Split System: Heat Pump with Remote Outdoor Unit-Air-Source) | N/A
211225826 | Central Heat Pump | CARRIER | 38MURAQ36AB3* |  |  | CAP**4224AL* | 58S(B,C)*A110E21**20 | 35400 |  |  | 16 | 8.1 | 38500 |  |  | 35000 | 91% | 1.88 | Both | 737.5 | 2.95 | HRCU-A-CB (Split System: Heat Pump with Remote Outdoor Unit-Air-Source) | N/A
211225797 | Central Heat Pump | CARRIER | 38MURAQ36AB3* |  |  | CAP**4221AL* | 59SC2D080E17**16 | 35400 |  |  | 16 | 8.1 | 38500 |  |  | 35000 | 91% | 1.88 | Both | 737.5 | 2.95 | HRCU-A-CB (Split System: Heat Pump with Remote Outdoor Unit-Air-Source) | N/A
211225789 | Central Heat Pump | CARRIER | 38MURAQ36AB3* |  |  | CAP**4221AL* | 58SU*A100E21**20 | 35400 |  |  | 16 | 8.1 | 38500 |  |  | 35000 | 91% | 1.88 | Both | 737.5 | 2.95 | HRCU-A-CB (Split System: Heat Pump with Remote Outdoor Unit-Air-Source) | N/A
211225790 | Central Heat Pump | CARRIER | 38MURAQ36AB3* |  |  | CAP**4221AL* | 58TP*A070V17**16 | 35400 |  |  | 16 | 8.1 | 38500 |  |  | 35000 | 91% | 1.88 | Both | 737.5 | 2.95 | HRCU-A-CB (Split System: Heat Pump with Remote Outdoor Unit-Air-Source) | N/A
211225781 | Central Heat Pump | CARRIER | 38MURAQ36AB3* |  |  | CAP**4221AL* | 58S(B,C)*A110E21**20 | 35400 |  |  | 16 | 8.1 | 38500 |  |  | 35000 | 91% | 1.88 | Both | 737.5 | 2.95 | HRCU-A-CB (Split System: Heat Pump with Remote Outdoor Unit-Air-Source) | N/A
211225825 | Central Heat Pump | CARRIER | 38MURAQ36AB3* |  |  | CAP**4224AL* | 58S(B,C)*A090E24**20 | 35400 |  |  | 16 | 8.1 | 38500 |  |  | 35000 | 91% | 1.88 | Both | 737.5 | 2.95 | HRCU-A-CB (Split System: Heat Pump with Remote Outdoor Unit-Air-Source) | N/A
211225859 | Central Heat Pump | CARRIER | 38MURAQ36AB3* |  |  | CAP**4224AL* | 59TP6B120V24**22 | 35600 |  |  | 16 | 8.1 | 38500 |  |  | 35000 | 91% | 1.88 | Both | 742.5 | 2.97 | HRCU-A-CB (Split System: Heat Pump with Remote Outdoor Unit-Air-Source) | N/A
211225806 | Central Heat Pump | CARRIER | 38MURAQ36AB3* |  |  | CAP**4221AL* | 59SP6A080V21**20 | 35600 |  |  | 16 | 8.1 | 38500 |  |  | 35000 | 91% | 1.88 | Both | 742.5 | 2.97 | HRCU-A-CB (Split System: Heat Pump with Remote Outdoor Unit-Air-Source) | N/A
211225838 | Central Heat Pump | CARRIER | 38MURAQ36AB3* |  |  | CAP**4224AL* | 58TP*A135V24**22 | 35600 |  |  | 16 | 8.1 | 38500 |  |  | 35000 | 91% | 1.88 | Both | 742.5 | 2.97 | HRCU-A-CB (Split System: Heat Pump with Remote Outdoor Unit-Air-Source) | N/A
211225835 | Central Heat Pump | CARRIER | 38MURAQ36AB3* |  |  | CAP**4224AL* | 58SU*A100E21**20 | 35600 |  |  | 16 | 8.1 | 38500 |  |  | 35000 | 91% | 1.88 | Both | 742.5 | 2.97 | HRCU-A-CB (Split System: Heat Pump with Remote Outdoor Unit-Air-Source) | N/A
211225828 | Central Heat Pump | CARRIER | 38MURAQ36AB3* |  |  | CAP**4224AL* | 58S(B,C)*A135E24**20 | 35600 |  |  | 16 | 8.1 | 38500 |  |  | 35000 | 91% | 1.9 | Both | 742.5 | 2.97 | HRCU-A-CB (Split System: Heat Pump with Remote Outdoor Unit-Air-Source) | N/A
211225791 | Central Heat Pump | CARRIER | 38MURAQ36AB3* |  |  | CAP**4221AL* | 58TP*A090V17**16 | 35600 |  |  | 16 | 8.1 | 38500 |  |  | 35000 | 91% | 1.9 | Both | 742.5 | 2.97 | HRCU-A-CB (Split System: Heat Pump with Remote Outdoor Unit-Air-Source) | N/A
211225851 | Central Heat Pump | CARRIER | 38MURAQ36AB3* |  |  | CAP**4224AL* | 59SP6A100V21**20 | 35600 |  |  | 16 | 8.1 | 38500 |  |  | 35000 | 91% | 1.9 | Both | 742.5 | 2.97 | HRCU-A-CB (Split System: Heat Pump with Remote Outdoor Unit-Air-Source) | N/A
211226009 | Central Heat Pump | CARRIER | 38MURAQ36AB3* |  |  | CNPV*4217AL* | 58TP*A070V17**16 | 35600 |  |  | 16 | 8.1 | 38500 |  |  | 35000 | 91% | 1.96 | Both | 742.5 | 2.97 | HRCU-A-CB (Split System: Heat Pump with Remote Outdoor Unit-Air-Source) | N/A
211226115 | Central Heat Pump | CARRIER | 38MURAQ36AB3* |  |  | CNPV*4824AL* | 59TP6B080V21**20 | 35600 |  |  | 16 | 8.1 | 38500 |  |  | 34800 | 90% | 2 | Both | 742.5 | 2.97 | HRCU-A-CB (Split System: Heat Pump with Remote Outdoor Unit-Air-Source) | N/A
211225950 | Central Heat Pump | CARRIER | 38MURAQ36AB3* |  |  | CAP**4821AL* | 59SP6A080V17**16 | 35600 |  |  | 16 | 8.1 | 38500 |  |  | 34600 | 90% | 2.04 | Both | 742.5 | 2.97 | HRCU-A-CB (Split System: Heat Pump with Remote Outdoor Unit-Air-Source) | N/A
211225779 | Central Heat Pump | CARRIER | 38MURAQ36AB3* |  |  | CAP**4221AL* | 58S(B,C)*A090E21**16 | 35800 |  |  | 16 | 8.1 | 38500 |  |  | 35000 | 91% | 1.9 | Both | 745 | 2.98 | HRCU-A-CB (Split System: Heat Pump with Remote Outdoor Unit-Air-Source) | N/A
211226064 | Central Heat Pump | CARRIER | 38MURAQ36AB3* |  |  | CNPV*4821AL* | 59SP6A080V17**16 | 35800 |  |  | 16 | 8.1 | 38500 |  |  | 34800 | 90% | 2 | Both | 745 | 2.98 | HRCU-A-CB (Split System: Heat Pump with Remote Outdoor Unit-Air-Source) | N/A
211225711 | Central Heat Pump | CARRIER | 38MURAQ36AB3* |  |  | CAP**3717AL* | 59SC2D060E17**14 | 35800 |  |  | 16 | 8.1 | 38500 |  |  | 34800 | 90% | 2 | Both | 745 | 2.98 | HRCU-A-CB (Split System: Heat Pump with Remote Outdoor Unit-Air-Source) | N/A
211226067 | Central Heat Pump | CARRIER | 38MURAQ36AB3* |  |  | CNPV*4821AL* | 59SU5A060E17**16 | 35800 |  |  | 16 | 8.1 | 38500 |  |  | 34800 | 90% | 2 | Both | 745 | 2.98 | HRCU-A-CB (Split System: Heat Pump with Remote Outdoor Unit-Air-Source) | N/A
211226129 | Central Heat Pump | CARRIER | 38MURAQ36AB3* |  |  | FX4DN(B,F)043L |  | 36000 |  |  | 16 | 8.1 | 38500 |  |  | 34800 | 90% | 1.94 | Both | 750 | 3 | HRCU-A-CB (Split System: Heat Pump with Remote Outdoor Unit-Air-Source) | N/A
211226046 | Central Heat Pump | CARRIER | 38MURAQ36AB3* |  |  | CNPV*4821AL* | 58TP*A070V17**16 | 36000 |  |  | 16 | 8.1 | 38500 |  |  | 34800 | 90% | 2.02 | Both | 750 | 3 | HRCU-A-CB (Split System: Heat Pump with Remote Outdoor Unit-Air-Source) | N/A
211226090 | Central Heat Pump | CARRIER | 38MURAQ36AB3* |  |  | CNPV*4824AL* | 58SP*A070V21**20 | 36000 |  |  | 16 | 8.1 | 38500 |  |  | 34800 | 90% | 2.02 | Both | 750 | 3 | HRCU-A-CB (Split System: Heat Pump with Remote Outdoor Unit-Air-Source) | N/A
211225780 | Central Heat Pump | CARRIER | 38MURAQ36AB3* |  |  | CAP**4221AL* | 58S(B,C)*A090E21**20 | 36000 |  |  | 16 | 8.1 | 39500 |  |  | 35000 | 89% | 1.9 | Both | 750 | 3 | HRCU-A-CB (Split System: Heat Pump with Remote Outdoor Unit-Air-Source) | N/A
211226045 | Central Heat Pump | CARRIER | 38MURAQ36AB3* |  |  | CNPV*4821AL* | 58SU*A100E21**20 | 36200 |  |  | 16 | 8.1 | 38500 |  |  | 34800 | 90% | 2.02 | Both | 755 | 3.02 | HRCU-A-CB (Split System: Heat Pump with Remote Outdoor Unit-Air-Source) | N/A
211226065 | Central Heat Pump | CARRIER | 38MURAQ36AB3* |  |  | CNPV*4821AL* | 59SP6A080V21**20 | 36200 |  |  | 16 | 8.1 | 38500 |  |  | 34800 | 90% | 2.02 | Both | 755 | 3.02 | HRCU-A-CB (Split System: Heat Pump with Remote Outdoor Unit-Air-Source) | N/A
211226109 | Central Heat Pump | CARRIER | 38MURAQ36AB3* |  |  | CNPV*4824AL* | 59SP6A080V21**20 | 36200 |  |  | 16 | 8.1 | 38500 |  |  | 34800 | 90% | 2.02 | Both | 755 | 3.02 | HRCU-A-CB (Split System: Heat Pump with Remote Outdoor Unit-Air-Source) | N/A
211230959 | Central Heat Pump | CARRIER | 38MURAQ36AB3* |  |  | CNPV*4824AL* | GG96VTAA66120D | 36200 |  |  | 16 | 8.1 | 38500 |  |  | 34800 | 90% | 2.02 | Both | 755 | 3.02 | HRCU-A-CB (Split System: Heat Pump with Remote Outdoor Unit-Air-Source) | N/A
211226123 | Central Heat Pump | CARRIER | 38MURAQ36AB3* |  |  | FB4CNP042L |  | 37000 |  |  | 16 | 8.1 | 38500 |  |  | 34800 | 90% | 2 | Both | 770 | 3.08 | HRCU-A-CB (Split System: Heat Pump with Remote Outdoor Unit-Air-Source) | N/A
211226121 | Central Heat Pump | CARRIER | 38MURAQ36AB3* |  |  | FB4CNF042L |  | 37000 |  |  | 16 | 8.1 | 38500 |  |  | 34800 | 90% | 2 | Both | 770 | 3.08 | HRCU-A-CB (Split System: Heat Pump with Remote Outdoor Unit-Air-Source) | N/A
211245496 | Central Heat Pump | COMFORTMAKER | DLCURAH24ABK |  |  | EN(A,D)4X36L21** | *96VTN0401712A* | 23400 |  |  | 16 | 8.1 | 25800 |  |  | 24000 | 93% | 1.98 | Both | 487.5 | 1.95 | HRCU-A-CB (Split System: Heat Pump with Remote Outdoor Unit-Air-Source) | N/A
211244572 | Central Heat Pump | COMFORTMAKER | DLCURAH24ABK |  |  | EN(A,D)4X30L17** | *96VTN0401712A* | 23400 |  |  | 16 | 8.1 | 25800 |  |  | 24000 | 93% | 1.98 | Both | 487.5 | 1.95 | HRCU-A-CB (Split System: Heat Pump with Remote Outdoor Unit-Air-Source) | N/A
211244441 | Central Heat Pump | COMFORTMAKER | DLCURAH24ABK |  |  | EN(A,D)4X30L17** | *96VSN0401410A* | 23400 |  |  | 16 | 8.1 | 25800 |  |  | 24000 | 93% | 2 | Both | 487.5 | 1.95 | HRCU-A-CB (Split System: Heat Pump with Remote Outdoor Unit-Air-Source) | N/A
211244877 | Central Heat Pump | COMFORTMAKER | DLCURAH24ABK |  |  | EN(A,D,W)4X36L17** | *96VSN0401410A* | 23400 |  |  | 16 | 8.1 | 25800 |  |  | 24000 | 93% | 2 | Both | 487.5 | 1.95 | HRCU-A-CB (Split System: Heat Pump with Remote Outdoor Unit-Air-Source) | N/A
211244655 | Central Heat Pump | COMFORTMAKER | DLCURAH24ABK |  |  | EN(A,D)4X30L17** | *95ESN0261410A* | 23400 |  |  | 16 | 8.1 | 25800 |  |  | 24200 | 94% | 2 | Both | 487.5 | 1.95 | HRCU-A-CB (Split System: Heat Pump with Remote Outdoor Unit-Air-Source) | N/A
211243248 | Central Heat Pump | COMFORTMAKER | DLCURAH24ABK |  |  | EA*4X37L21A* | *96VSN0401712A* | 24000 |  |  | 16 | 8.1 | 25000 |  |  | 21600 | 86% | 1.8 | Both | 500 | 2 | HRCU-A-CB (Split System: Heat Pump with Remote Outdoor Unit-Air-Source) | N/A
211244841 | Central Heat Pump | COMFORTMAKER | DLCURAH24ABK |  |  | EN(A,D)4X30L17** | OMV112K14A | 24000 |  |  | 16 | 8.1 | 26400 |  |  | 23000 | 87% | 1.88 | Both | 500 | 2 | HRCU-A-CB (Split System: Heat Pump with Remote Outdoor Unit-Air-Source) | N/A
211245277 | Central Heat Pump | COMFORTMAKER | DLCURAH24ABK |  |  | EN(A,D,W)4X36L17** | OMV112K14A | 24000 |  |  | 16 | 8.1 | 26400 |  |  | 23000 | 87% | 1.88 | Both | 500 | 2 | HRCU-A-CB (Split System: Heat Pump with Remote Outdoor Unit-Air-Source) | N/A
211243134 | Central Heat Pump | COMFORTMAKER | DLCURAH24ABK |  |  | EA*4X37L17A* | *92ESN0401712A* | 24200 |  |  | 16 | 8.1 | 25400 |  |  | 22000 | 87% | 1.82 | Both | 505 | 2.02 | HRCU-A-CB (Split System: Heat Pump with Remote Outdoor Unit-Air-Source) | N/A
211245776 | Central Heat Pump | COMFORTMAKER | DLCURAH24ABK |  |  | EN(A,D)4X36L21** | OMV112K14A | 24200 |  |  | 16 | 8.1 | 26400 |  |  | 23000 | 87% | 1.88 | Both | 505 | 2.02 | HRCU-A-CB (Split System: Heat Pump with Remote Outdoor Unit-Air-Source) | N/A
211245785 | Central Heat Pump | COMFORTMAKER | DLCURAH24ABK |  |  | EN(A,D)4X36L21** | OLV112A16A | 24400 |  |  | 16 | 8.1 | 26600 |  |  | 22600 | 85% | 1.86 | Both | 507.5 | 2.03 | HRCU-A-CB (Split System: Heat Pump with Remote Outdoor Unit-Air-Source) | N/A
211244757 | Central Heat Pump | COMFORTMAKER | DLCURAH24ABK |  |  | EN(A,D)4X30L17** | *95ESN0601714A* | 24600 |  |  | 16 | 8.1 | 26600 |  |  | 22400 | 84% | 1.84 | Both | 512.5 | 2.05 | HRCU-A-CB (Split System: Heat Pump with Remote Outdoor Unit-Air-Source) | N/A
211245193 | Central Heat Pump | COMFORTMAKER | DLCURAH24ABK |  |  | EN(A,D,W)4X36L17** | *95ESN0601714A* | 24600 |  |  | 16 | 8.1 | 26600 |  |  | 22400 | 84% | 1.84 | Both | 512.5 | 2.05 | HRCU-A-CB (Split System: Heat Pump with Remote Outdoor Unit-Air-Source) | N/A
211227879 | Central Heat Pump | COMFORTMAKER | DLCURAH36ABK |  |  | EA*4X42L24A* | *80VSL0902420A* | 35200 |  |  | 16 | 8.1 | 38500 |  |  | 35000 | 91% | 1.88 | Both | 732.5 | 2.93 | HRCU-A-CB (Split System: Heat Pump with Remote Outdoor Unit-Air-Source) | N/A
211228851 | Central Heat Pump | COMFORTMAKER | DLCURAH36ABK |  |  | EA*4X48L21A* | *80VSL0902120A* | 35400 |  |  | 16 | 8.1 | 37800 |  |  | 34600 | 92% | 2.02 | Both | 737.5 | 2.95 | HRCU-A-CB (Split System: Heat Pump with Remote Outdoor Unit-Air-Source) | N/A
211228917 | Central Heat Pump | COMFORTMAKER | DLCURAH36ABK |  |  | EA*4X48L21A* | *80VTL0902120A* | 35400 |  |  | 16 | 8.1 | 37800 |  |  | 34600 | 92% | 2.02 | Both | 737.5 | 2.95 | HRCU-A-CB (Split System: Heat Pump with Remote Outdoor Unit-Air-Source) | N/A
211229167 | Central Heat Pump | COMFORTMAKER | DLCURAH36ABK |  |  | EA*4X48L21A* | *96VTN0802120A* | 35400 |  |  | 16 | 8.1 | 37800 |  |  | 34600 | 92% | 2.02 | Both | 737.5 | 2.95 | HRCU-A-CB (Split System: Heat Pump with Remote Outdoor Unit-Air-Source) | N/A
211227523 | Central Heat Pump | COMFORTMAKER | DLCURAH36ABK |  |  | EA*4X42L21A* | *92ESN0801716A* | 35400 |  |  | 16 | 8.1 | 38500 |  |  | 35000 | 91% | 1.88 | Both | 737.5 | 2.95 | HRCU-A-CB (Split System: Heat Pump with Remote Outdoor Unit-Air-Source) | N/A
211228072 | Central Heat Pump | COMFORTMAKER | DLCURAH36ABK |  |  | EA*4X42L24A* | *96VSN1202422A* | 35400 |  |  | 16 | 8.1 | 38500 |  |  | 35000 | 91% | 1.88 | Both | 737.5 | 2.95 | HRCU-A-CB (Split System: Heat Pump with Remote Outdoor Unit-Air-Source) | N/A
211227512 | Central Heat Pump | COMFORTMAKER | DLCURAH36ABK |  |  | EA*4X42L21A* | *92ESN0601714A* | 35400 |  |  | 16 | 8.1 | 38500 |  |  | 35000 | 91% | 1.88 | Both | 737.5 | 2.95 | HRCU-A-CB (Split System: Heat Pump with Remote Outdoor Unit-Air-Source) | N/A
211227462 | Central Heat Pump | COMFORTMAKER | DLCURAH36ABK |  |  | EA*4X42L21A* | *80VTL0701716A* | 35400 |  |  | 16 | 8.1 | 38500 |  |  | 35000 | 91% | 1.88 | Both | 737.5 | 2.95 | HRCU-A-CB (Split System: Heat Pump with Remote Outdoor Unit-Air-Source) | N/A
211227804 | Central Heat Pump | COMFORTMAKER | DLCURAH36ABK |  |  | EA*4X42L24A* | *80ES(N,L)0902420A* | 35400 |  |  | 16 | 8.1 | 38500 |  |  | 35000 | 91% | 1.88 | Both | 737.5 | 2.95 | HRCU-A-CB (Split System: Heat Pump with Remote Outdoor Unit-Air-Source) | N/A
211228833 | Central Heat Pump | COMFORTMAKER | DLCURAH36ABK |  |  | EA*4X48L21A* | *80VSL0701716A* | 35600 |  |  | 16 | 8.1 | 37800 |  |  | 34600 | 92% | 2.04 | Both | 742.5 | 2.97 | HRCU-A-CB (Split System: Heat Pump with Remote Outdoor Unit-Air-Source) | N/A
211228142 | Central Heat Pump | COMFORTMAKER | DLCURAH36ABK |  |  | EA*4X42L24A* | *96VTN1202422A* | 35600 |  |  | 16 | 8.1 | 38500 |  |  | 35000 | 91% | 1.88 | Both | 742.5 | 2.97 | HRCU-A-CB (Split System: Heat Pump with Remote Outdoor Unit-Air-Source) | N/A
211227613 | Central Heat Pump | COMFORTMAKER | DLCURAH36ABK |  |  | EA*4X42L21A* | *96VSN0802120A* | 35600 |  |  | 16 | 8.1 | 38500 |  |  | 35000 | 91% | 1.88 | Both | 742.5 | 2.97 | HRCU-A-CB (Split System: Heat Pump with Remote Outdoor Unit-Air-Source) | N/A
211227622 | Central Heat Pump | COMFORTMAKER | DLCURAH36ABK |  |  | EA*4X42L21A* | *96VSN1002120A* | 35600 |  |  | 16 | 8.1 | 38500 |  |  | 35000 | 91% | 1.88 | Both | 742.5 | 2.97 | HRCU-A-CB (Split System: Heat Pump with Remote Outdoor Unit-Air-Source) | N/A
211227840 | Central Heat Pump | COMFORTMAKER | DLCURAH36ABK |  |  | EA*4X42L24A* | *80ES(N,L)1352420A* | 35600 |  |  | 16 | 8.1 | 38500 |  |  | 35000 | 91% | 1.9 | Both | 742.5 | 2.97 | HRCU-A-CB (Split System: Heat Pump with Remote Outdoor Unit-Air-Source) | N/A
211228063 | Central Heat Pump | COMFORTMAKER | DLCURAH36ABK |  |  | EA*4X42L24A* | *96VSN1002120A* | 35600 |  |  | 16 | 8.1 | 38500 |  |  | 35000 | 91% | 1.9 | Both | 742.5 | 2.97 | HRCU-A-CB (Split System: Heat Pump with Remote Outdoor Unit-Air-Source) | N/A
211229672 | Central Heat Pump | COMFORTMAKER | DLCURAH36ABK |  |  | END4X42L17** | *80VTL0701716A* | 35600 |  |  | 16 | 8.1 | 38500 |  |  | 35000 | 91% | 1.96 | Both | 742.5 | 2.97 | HRCU-A-CB (Split System: Heat Pump with Remote Outdoor Unit-Air-Source) | N/A
211230325 | Central Heat Pump | COMFORTMAKER | DLCURAH36ABK |  |  | EN(A,D,W)4X48L21** | *96VTN0802120A* | 35600 |  |  | 16 | 8.1 | 38500 |  |  | 34800 | 90% | 2 | Both | 742.5 | 2.97 | HRCU-A-CB (Split System: Heat Pump with Remote Outdoor Unit-Air-Source) | N/A
211230753 | Central Heat Pump | COMFORTMAKER | DLCURAH36ABK |  |  | EN(A,D)4X48L24** | *96VTN0802120A* | 35600 |  |  | 16 | 8.1 | 38500 |  |  | 34800 | 90% | 2 | Both | 742.5 | 2.97 | HRCU-A-CB (Split System: Heat Pump with Remote Outdoor Unit-Air-Source) | N/A
211229087 | Central Heat Pump | COMFORTMAKER | DLCURAH36ABK |  |  | EA*4X48L21A* | *96VSN0801716A* | 35600 |  |  | 16 | 8.1 | 38500 |  |  | 34600 | 90% | 2.04 | Both | 742.5 | 2.97 | HRCU-A-CB (Split System: Heat Pump with Remote Outdoor Unit-Air-Source) | N/A
211228093 | Central Heat Pump | COMFORTMAKER | DLCURAH36ABK |  |  | EA*4X42L24A* | *95ESU1002120A* | 35800 |  |  | 16 | 8.1 | 38500 |  |  | 35000 | 91% | 1.9 | Both | 745 | 2.98 | HRCU-A-CB (Split System: Heat Pump with Remote Outdoor Unit-Air-Source) | N/A
211227346 | Central Heat Pump | COMFORTMAKER | DLCURAH36ABK |  |  | EA*4X42L21A* | *80ES(N,L)0902116A* | 35800 |  |  | 16 | 8.1 | 38500 |  |  | 35000 | 91% | 1.9 | Both | 745 | 2.98 | HRCU-A-CB (Split System: Heat Pump with Remote Outdoor Unit-Air-Source) | N/A
211227654 | Central Heat Pump | COMFORTMAKER | DLCURAH36ABK |  |  | EA*4X42L21A* | *95ESU1002120A* | 35800 |  |  | 16 | 8.1 | 38500 |  |  | 35000 | 91% | 1.9 | Both | 745 | 2.98 | HRCU-A-CB (Split System: Heat Pump with Remote Outdoor Unit-Air-Source) | N/A
211230235 | Central Heat Pump | COMFORTMAKER | DLCURAH36ABK |  |  | EN(A,D,W)4X48L21** | *96VSN0801716A* | 35800 |  |  | 16 | 8.1 | 38500 |  |  | 34800 | 90% | 2 | Both | 745 | 2.98 | HRCU-A-CB (Split System: Heat Pump with Remote Outdoor Unit-Air-Source) | N/A
211230263 | Central Heat Pump | COMFORTMAKER | DLCURAH36ABK |  |  | EN(A,D,W)4X48L21** | *95ESU0601716A* | 35800 |  |  | 16 | 8.1 | 38500 |  |  | 34800 | 90% | 2 | Both | 745 | 2.98 | HRCU-A-CB (Split System: Heat Pump with Remote Outdoor Unit-Air-Source) | N/A
211227780 | Central Heat Pump | COMFORTMAKER | DLCURAH36ABK |  |  | EA*4X42L24A* | *80ES(N,L)0902116A* | 35800 |  |  | 16 | 8.1 | 39500 |  |  | 35000 | 89% | 1.9 | Both | 745 | 2.98 | HRCU-A-CB (Split System: Heat Pump with Remote Outdoor Unit-Air-Source) | N/A
211230919 | Central Heat Pump | COMFORTMAKER | DLCURAH36ABK |  |  | FXM4X42**AL |  | 36000 |  |  | 16 | 8.1 | 38500 |  |  | 34800 | 90% | 1.94 | Both | 750 | 3 | HRCU-A-CB (Split System: Heat Pump with Remote Outdoor Unit-Air-Source) | N/A
211230064 | Central Heat Pump | COMFORTMAKER | DLCURAH36ABK |  |  | EN(A,D,W)4X48L21** | *80VTL0701716A* | 36000 |  |  | 16 | 8.1 | 38500 |  |  | 34800 | 90% | 2.02 | Both | 750 | 3 | HRCU-A-CB (Split System: Heat Pump with Remote Outdoor Unit-Air-Source) | N/A
211230501 | Central Heat Pump | COMFORTMAKER | DLCURAH36ABK |  |  | EN(A,D)4X48L24** | *80VSL0702120A* | 36000 |  |  | 16 | 8.1 | 38500 |  |  | 34800 | 90% | 2.02 | Both | 750 | 3 | HRCU-A-CB (Split System: Heat Pump with Remote Outdoor Unit-Air-Source) | N/A
211230712 | Central Heat Pump | COMFORTMAKER | DLCURAH36ABK |  |  | EN(A,D)4X48L24** | *96VSN1202422A* | 36000 |  |  | 16 | 8.1 | 38500 |  |  | 34800 | 90% | 2.02 | Both | 750 | 3 | HRCU-A-CB (Split System: Heat Pump with Remote Outdoor Unit-Air-Source) | N/A
211227792 | Central Heat Pump | COMFORTMAKER | DLCURAH36ABK |  |  | EA*4X42L24A* | *80ES(N,L)0902120A* | 36000 |  |  | 16 | 8.1 | 39500 |  |  | 35000 | 89% | 1.92 | Both | 750 | 3 | HRCU-A-CB (Split System: Heat Pump with Remote Outdoor Unit-Air-Source) | N/A
211230703 | Central Heat Pump | COMFORTMAKER | DLCURAH36ABK |  |  | EN(A,D)4X48L24** | *96VSN1002120A* | 36200 |  |  | 16 | 8.1 | 38500 |  |  | 34800 | 90% | 2.02 | Both | 755 | 3.02 | HRCU-A-CB (Split System: Heat Pump with Remote Outdoor Unit-Air-Source) | N/A
211230549 | Central Heat Pump | COMFORTMAKER | DLCURAH36ABK |  |  | EN(A,D)4X48L24** | *80ESU1002120A* | 36200 |  |  | 16 | 8.1 | 38500 |  |  | 34800 | 90% | 2.02 | Both | 755 | 3.02 | HRCU-A-CB (Split System: Heat Pump with Remote Outdoor Unit-Air-Source) | N/A
211230480 | Central Heat Pump | COMFORTMAKER | DLCURAH36ABK |  |  | EN(A,D)4X48L24** | *80ES(N,L)1352420A* | 36200 |  |  | 16 | 8.1 | 38500 |  |  | 34800 | 90% | 2.02 | Both | 755 | 3.02 | HRCU-A-CB (Split System: Heat Pump with Remote Outdoor Unit-Air-Source) | N/A
211230123 | Central Heat Pump | COMFORTMAKER | DLCURAH36ABK |  |  | EN(A,D,W)4X48L21** | *92ESN0601714A* | 36200 |  |  | 16 | 8.1 | 38500 |  |  | 34800 | 90% | 2.02 | Both | 755 | 3.02 | HRCU-A-CB (Split System: Heat Pump with Remote Outdoor Unit-Air-Source) | N/A
211230053 | Central Heat Pump | COMFORTMAKER | DLCURAH36ABK |  |  | EN(A,D,W)4X48L21** | *80ESU1002120A* | 36200 |  |  | 16 | 8.1 | 38500 |  |  | 34800 | 90% | 2.02 | Both | 755 | 3.02 | HRCU-A-CB (Split System: Heat Pump with Remote Outdoor Unit-Air-Source) | N/A
211228169 | Central Heat Pump | COMFORTMAKER | DLCURAH36ABK |  |  | EA*4X42L24A* | OMV154L20A | 36200 |  |  | 16 | 8.1 | 39500 |  |  | 35200 | 89% | 1.92 | Both | 755 | 3.02 | HRCU-A-CB (Split System: Heat Pump with Remote Outdoor Unit-Air-Source) | N/A
211230842 | Central Heat Pump | COMFORTMAKER | DLCURAH36ABK |  |  | FEM4X42**BL |  | 37000 |  |  | 16 | 8.1 | 38500 |  |  | 34800 | 90% | 2 | Both | 770 | 3.08 | HRCU-A-CB (Split System: Heat Pump with Remote Outdoor Unit-Air-Source) | N/A
211245009 | Central Heat Pump | DAY & NIGHT | DLCURAH24ABK |  |  | EN(A,D,W)4X36L17** | *96VTN0401712A* | 23400 |  |  | 16 | 8.1 | 25800 |  |  | 24000 | 93% | 1.98 | Both | 487.5 | 1.95 | HRCU-A-CB (Split System: Heat Pump with Remote Outdoor Unit-Air-Source) | N/A
211245497 | Central Heat Pump | DAY & NIGHT | DLCURAH24ABK |  |  | EN(A,D)4X36L21** | *96VTN0401712A* | 23400 |  |  | 16 | 8.1 | 25800 |  |  | 24000 | 93% | 1.98 | Both | 487.5 | 1.95 | HRCU-A-CB (Split System: Heat Pump with Remote Outdoor Unit-Air-Source) | N/A
211245341 | Central Heat Pump | DAY & NIGHT | DLCURAH24ABK |  |  | EN(A,D)4X36L21** | *96VSN0401712A* | 23400 |  |  | 16 | 8.1 | 25800 |  |  | 24000 | 93% | 1.98 | Both | 487.5 | 1.95 | HRCU-A-CB (Split System: Heat Pump with Remote Outdoor Unit-Air-Source) | N/A
211244573 | Central Heat Pump | DAY & NIGHT | DLCURAH24ABK |  |  | EN(A,D)4X30L17** | *96VTN0401712A* | 23400 |  |  | 16 | 8.1 | 25800 |  |  | 24000 | 93% | 1.98 | Both | 487.5 | 1.95 | HRCU-A-CB (Split System: Heat Pump with Remote Outdoor Unit-Air-Source) | N/A
211244887 | Central Heat Pump | DAY & NIGHT | DLCURAH24ABK |  |  | EN(A,D,W)4X36L17** | *96VSN0401712A* | 23400 |  |  | 16 | 8.1 | 25800 |  |  | 24000 | 93% | 1.98 | Both | 487.5 | 1.95 | HRCU-A-CB (Split System: Heat Pump with Remote Outdoor Unit-Air-Source) | N/A
211244636 | Central Heat Pump | DAY & NIGHT | DLCURAH24ABK |  |  | EN(A,D)4X30L17** | *96VTN0401410A* | 23400 |  |  | 16 | 8.1 | 25800 |  |  | 24000 | 93% | 2 | Both | 487.5 | 1.95 | HRCU-A-CB (Split System: Heat Pump with Remote Outdoor Unit-Air-Source) | N/A
211245072 | Central Heat Pump | DAY & NIGHT | DLCURAH24ABK |  |  | EN(A,D,W)4X36L17** | *96VTN0401410A* | 23400 |  |  | 16 | 8.1 | 25800 |  |  | 24000 | 93% | 2 | Both | 487.5 | 1.95 | HRCU-A-CB (Split System: Heat Pump with Remote Outdoor Unit-Air-Source) | N/A
211244656 | Central Heat Pump | DAY & NIGHT | DLCURAH24ABK |  |  | EN(A,D)4X30L17** | *95ESN0261410A* | 23400 |  |  | 16 | 8.1 | 25800 |  |  | 24200 | 94% | 2 | Both | 487.5 | 1.95 | HRCU-A-CB (Split System: Heat Pump with Remote Outdoor Unit-Air-Source) | N/A
211244878 | Central Heat Pump | DAY & NIGHT | DLCURAH24ABK |  |  | EN(A,D,W)4X36L17** | *96VSN0401410A* | 23400 |  |  | 16 | 8.1 | 25800 |  |  | 24000 | 93% | 2 | Both | 487.5 | 1.95 | HRCU-A-CB (Split System: Heat Pump with Remote Outdoor Unit-Air-Source) | N/A
211244842 | Central Heat Pump | DAY & NIGHT | DLCURAH24ABK |  |  | EN(A,D)4X30L17** | OMV112K14A | 24000 |  |  | 16 | 8.1 | 26400 |  |  | 23000 | 87% | 1.88 | Both | 500 | 2 | HRCU-A-CB (Split System: Heat Pump with Remote Outdoor Unit-Air-Source) | N/A
211245278 | Central Heat Pump | DAY & NIGHT | DLCURAH24ABK |  |  | EN(A,D,W)4X36L17** | OMV112K14A | 24000 |  |  | 16 | 8.1 | 26400 |  |  | 23000 | 87% | 1.88 | Both | 500 | 2 | HRCU-A-CB (Split System: Heat Pump with Remote Outdoor Unit-Air-Source) | N/A
211243135 | Central Heat Pump | DAY & NIGHT | DLCURAH24ABK |  |  | EA*4X37L17A* | *92ESN0401712A* | 24200 |  |  | 16 | 8.1 | 25400 |  |  | 22000 | 87% | 1.82 | Both | 505 | 2.02 | HRCU-A-CB (Split System: Heat Pump with Remote Outdoor Unit-Air-Source) | N/A
211245777 | Central Heat Pump | DAY & NIGHT | DLCURAH24ABK |  |  | EN(A,D)4X36L21** | OMV112K14A | 24200 |  |  | 16 | 8.1 | 26400 |  |  | 23000 | 87% | 1.88 | Both | 505 | 2.02 | HRCU-A-CB (Split System: Heat Pump with Remote Outdoor Unit-Air-Source) | N/A
211243635 | Central Heat Pump | DAY & NIGHT | DLCURAH24ABK |  |  | EA*4X37L21A* | *92ESN0401712A* | 24400 |  |  | 16 | 8.1 | 25400 |  |  | 21200 | 83% | 1.78 | Both | 507.5 | 2.03 | HRCU-A-CB (Split System: Heat Pump with Remote Outdoor Unit-Air-Source) | N/A
211227769 | Central Heat Pump | DAY & NIGHT | DLCURAH36ABK |  |  | EA*4X42L24A* | *80ES(N,L)0702116A* | 35200 |  |  | 16 | 8.1 | 38500 |  |  | 35000 | 91% | 1.88 | Both | 732.5 | 2.93 | HRCU-A-CB (Split System: Heat Pump with Remote Outdoor Unit-Air-Source) | N/A
211227880 | Central Heat Pump | DAY & NIGHT | DLCURAH36ABK |  |  | EA*4X42L24A* | *80VSL0902420A* | 35200 |  |  | 16 | 8.1 | 38500 |  |  | 35000 | 91% | 1.88 | Both | 732.5 | 2.93 | HRCU-A-CB (Split System: Heat Pump with Remote Outdoor Unit-Air-Source) | N/A
211228918 | Central Heat Pump | DAY & NIGHT | DLCURAH36ABK |  |  | EA*4X48L21A* | *80VTL0902120A* | 35400 |  |  | 16 | 8.1 | 37800 |  |  | 34600 | 92% | 2.02 | Both | 737.5 | 2.95 | HRCU-A-CB (Split System: Heat Pump with Remote Outdoor Unit-Air-Source) | N/A
211228852 | Central Heat Pump | DAY & NIGHT | DLCURAH36ABK |  |  | EA*4X48L21A* | *80VSL0902120A* | 35400 |  |  | 16 | 8.1 | 37800 |  |  | 34600 | 92% | 2.02 | Both | 737.5 | 2.95 | HRCU-A-CB (Split System: Heat Pump with Remote Outdoor Unit-Air-Source) | N/A
211229168 | Central Heat Pump | DAY & NIGHT | DLCURAH36ABK |  |  | EA*4X48L21A* | *96VTN0802120A* | 35400 |  |  | 16 | 8.1 | 37800 |  |  | 34600 | 92% | 2.02 | Both | 737.5 | 2.95 | HRCU-A-CB (Split System: Heat Pump with Remote Outdoor Unit-Air-Source) | N/A
211227805 | Central Heat Pump | DAY & NIGHT | DLCURAH36ABK |  |  | EA*4X42L24A* | *80ES(N,L)0902420A* | 35400 |  |  | 16 | 8.1 | 38500 |  |  | 35000 | 91% | 1.88 | Both | 737.5 | 2.95 | HRCU-A-CB (Split System: Heat Pump with Remote Outdoor Unit-Air-Source) | N/A
211228073 | Central Heat Pump | DAY & NIGHT | DLCURAH36ABK |  |  | EA*4X42L24A* | *96VSN1202422A* | 35400 |  |  | 16 | 8.1 | 38500 |  |  | 35000 | 91% | 1.88 | Both | 737.5 | 2.95 | HRCU-A-CB (Split System: Heat Pump with Remote Outdoor Unit-Air-Source) | N/A
211227817 | Central Heat Pump | DAY & NIGHT | DLCURAH36ABK |  |  | EA*4X42L24A* | *80ES(N,L)1102120A* | 35400 |  |  | 16 | 8.1 | 38500 |  |  | 35000 | 91% | 1.88 | Both | 737.5 | 2.95 | HRCU-A-CB (Split System: Heat Pump with Remote Outdoor Unit-Air-Source) | N/A
211227524 | Central Heat Pump | DAY & NIGHT | DLCURAH36ABK |  |  | EA*4X42L21A* | *92ESN0801716A* | 35400 |  |  | 16 | 8.1 | 38500 |  |  | 35000 | 91% | 1.88 | Both | 737.5 | 2.95 | HRCU-A-CB (Split System: Heat Pump with Remote Outdoor Unit-Air-Source) | N/A
211227463 | Central Heat Pump | DAY & NIGHT | DLCURAH36ABK |  |  | EA*4X42L21A* | *80VTL0701716A* | 35400 |  |  | 16 | 8.1 | 38500 |  |  | 35000 | 91% | 1.88 | Both | 737.5 | 2.95 | HRCU-A-CB (Split System: Heat Pump with Remote Outdoor Unit-Air-Source) | N/A
211227371 | Central Heat Pump | DAY & NIGHT | DLCURAH36ABK |  |  | EA*4X42L21A* | *80ES(N,L)1102120A* | 35400 |  |  | 16 | 8.1 | 38500 |  |  | 35000 | 91% | 1.88 | Both | 737.5 | 2.95 | HRCU-A-CB (Split System: Heat Pump with Remote Outdoor Unit-Air-Source) | N/A
211229596 | Central Heat Pump | DAY & NIGHT | DLCURAH36ABK |  |  | EA*4X48L24A* | *96VTN0802120A* | 35600 |  |  | 16 | 8.1 | 37800 |  |  | 34600 | 92% | 2.02 | Both | 742.5 | 2.97 | HRCU-A-CB (Split System: Heat Pump with Remote Outdoor Unit-Air-Source) | N/A
211228834 | Central Heat Pump | DAY & NIGHT | DLCURAH36ABK |  |  | EA*4X48L21A* | *80VSL0701716A* | 35600 |  |  | 16 | 8.1 | 37800 |  |  | 34600 | 92% | 2.04 | Both | 742.5 | 2.97 | HRCU-A-CB (Split System: Heat Pump with Remote Outdoor Unit-Air-Source) | N/A
211227614 | Central Heat Pump | DAY & NIGHT | DLCURAH36ABK |  |  | EA*4X42L21A* | *96VSN0802120A* | 35600 |  |  | 16 | 8.1 | 38500 |  |  | 35000 | 91% | 1.88 | Both | 742.5 | 2.97 | HRCU-A-CB (Split System: Heat Pump with Remote Outdoor Unit-Air-Source) | N/A
211227623 | Central Heat Pump | DAY & NIGHT | DLCURAH36ABK |  |  | EA*4X42L21A* | *96VSN1002120A* | 35600 |  |  | 16 | 8.1 | 38500 |  |  | 35000 | 91% | 1.88 | Both | 742.5 | 2.97 | HRCU-A-CB (Split System: Heat Pump with Remote Outdoor Unit-Air-Source) | N/A
211227910 | Central Heat Pump | DAY & NIGHT | DLCURAH36ABK |  |  | EA*4X42L24A* | *80ESU1002120A* | 35600 |  |  | 16 | 8.1 | 38500 |  |  | 35000 | 91% | 1.88 | Both | 742.5 | 2.97 | HRCU-A-CB (Split System: Heat Pump with Remote Outdoor Unit-Air-Source) | N/A
211228064 | Central Heat Pump | DAY & NIGHT | DLCURAH36ABK |  |  | EA*4X42L24A* | *96VSN1002120A* | 35600 |  |  | 16 | 8.1 | 38500 |  |  | 35000 | 91% | 1.9 | Both | 742.5 | 2.97 | HRCU-A-CB (Split System: Heat Pump with Remote Outdoor Unit-Air-Source) | N/A
211227841 | Central Heat Pump | DAY & NIGHT | DLCURAH36ABK |  |  | EA*4X42L24A* | *80ES(N,L)1352420A* | 35600 |  |  | 16 | 8.1 | 38500 |  |  | 35000 | 91% | 1.9 | Both | 742.5 | 2.97 | HRCU-A-CB (Split System: Heat Pump with Remote Outdoor Unit-Air-Source) | N/A
211228055 | Central Heat Pump | DAY & NIGHT | DLCURAH36ABK |  |  | EA*4X42L24A* | *96VSN0802120A* | 35600 |  |  | 16 | 8.1 | 38500 |  |  | 35000 | 91% | 1.9 | Both | 742.5 | 2.97 | HRCU-A-CB (Split System: Heat Pump with Remote Outdoor Unit-Air-Source) | N/A
211229673 | Central Heat Pump | DAY & NIGHT | DLCURAH36ABK |  |  | END4X42L17** | *80VTL0701716A* | 35600 |  |  | 16 | 8.1 | 38500 |  |  | 35000 | 91% | 1.96 | Both | 742.5 | 2.97 | HRCU-A-CB (Split System: Heat Pump with Remote Outdoor Unit-Air-Source) | N/A
211230754 | Central Heat Pump | DAY & NIGHT | DLCURAH36ABK |  |  | EN(A,D)4X48L24** | *96VTN0802120A* | 35600 |  |  | 16 | 8.1 | 38500 |  |  | 34800 | 90% | 2 | Both | 742.5 | 2.97 | HRCU-A-CB (Split System: Heat Pump with Remote Outdoor Unit-Air-Source) | N/A
211229088 | Central Heat Pump | DAY & NIGHT | DLCURAH36ABK |  |  | EA*4X48L21A* | *96VSN0801716A* | 35600 |  |  | 16 | 8.1 | 38500 |  |  | 34600 | 90% | 2.04 | Both | 742.5 | 2.97 | HRCU-A-CB (Split System: Heat Pump with Remote Outdoor Unit-Air-Source) | N/A
211227347 | Central Heat Pump | DAY & NIGHT | DLCURAH36ABK |  |  | EA*4X42L21A* | *80ES(N,L)0902116A* | 35800 |  |  | 16 | 8.1 | 38500 |  |  | 35000 | 91% | 1.9 | Both | 745 | 2.98 | HRCU-A-CB (Split System: Heat Pump with Remote Outdoor Unit-Air-Source) | N/A
211228094 | Central Heat Pump | DAY & NIGHT | DLCURAH36ABK |  |  | EA*4X42L24A* | *95ESU1002120A* | 35800 |  |  | 16 | 8.1 | 38500 |  |  | 35000 | 91% | 1.9 | Both | 745 | 2.98 | HRCU-A-CB (Split System: Heat Pump with Remote Outdoor Unit-Air-Source) | N/A
211227655 | Central Heat Pump | DAY & NIGHT | DLCURAH36ABK |  |  | EA*4X42L21A* | *95ESU1002120A* | 35800 |  |  | 16 | 8.1 | 38500 |  |  | 35000 | 91% | 1.9 | Both | 745 | 2.98 | HRCU-A-CB (Split System: Heat Pump with Remote Outdoor Unit-Air-Source) | N/A
211226628 | Central Heat Pump | DAY & NIGHT | DLCURAH36ABK |  |  | EA*4X37L17A* | *92ESN0601714A* | 35800 |  |  | 16 | 8.1 | 38500 |  |  | 34800 | 90% | 2 | Both | 745 | 2.98 | HRCU-A-CB (Split System: Heat Pump with Remote Outdoor Unit-Air-Source) | N/A
211230236 | Central Heat Pump | DAY & NIGHT | DLCURAH36ABK |  |  | EN(A,D,W)4X48L21** | *96VSN0801716A* | 35800 |  |  | 16 | 8.1 | 38500 |  |  | 34800 | 90% | 2 | Both | 745 | 2.98 | HRCU-A-CB (Split System: Heat Pump with Remote Outdoor Unit-Air-Source) | N/A
211229993 | Central Heat Pump | DAY & NIGHT | DLCURAH36ABK |  |  | EN(A,D,W)4X48L21** | *80VSL0701716A* | 35800 |  |  | 16 | 8.1 | 38500 |  |  | 34800 | 90% | 2 | Both | 745 | 2.98 | HRCU-A-CB (Split System: Heat Pump with Remote Outdoor Unit-Air-Source) | N/A
211230264 | Central Heat Pump | DAY & NIGHT | DLCURAH36ABK |  |  | EN(A,D,W)4X48L21** | *95ESU0601716A* | 35800 |  |  | 16 | 8.1 | 38500 |  |  | 34800 | 90% | 2 | Both | 745 | 2.98 | HRCU-A-CB (Split System: Heat Pump with Remote Outdoor Unit-Air-Source) | N/A
211227781 | Central Heat Pump | DAY & NIGHT | DLCURAH36ABK |  |  | EA*4X42L24A* | *80ES(N,L)0902116A* | 35800 |  |  | 16 | 8.1 | 39500 |  |  | 35000 | 89% | 1.9 | Both | 745 | 2.98 | HRCU-A-CB (Split System: Heat Pump with Remote Outdoor Unit-Air-Source) | N/A
211230920 | Central Heat Pump | DAY & NIGHT | DLCURAH36ABK |  |  | FXM4X42**AL |  | 36000 |  |  | 16 | 8.1 | 38500 |  |  | 34800 | 90% | 1.94 | Both | 750 | 3 | HRCU-A-CB (Split System: Heat Pump with Remote Outdoor Unit-Air-Source) | N/A
211230002 | Central Heat Pump | DAY & NIGHT | DLCURAH36ABK |  |  | EN(A,D,W)4X48L21** | *80VSL0702120A* | 36000 |  |  | 16 | 8.1 | 38500 |  |  | 34800 | 90% | 2.02 | Both | 750 | 3 | HRCU-A-CB (Split System: Heat Pump with Remote Outdoor Unit-Air-Source) | N/A
211230502 | Central Heat Pump | DAY & NIGHT | DLCURAH36ABK |  |  | EN(A,D)4X48L24** | *80VSL0702120A* | 36000 |  |  | 16 | 8.1 | 38500 |  |  | 34800 | 90% | 2.02 | Both | 750 | 3 | HRCU-A-CB (Split System: Heat Pump with Remote Outdoor Unit-Air-Source) | N/A
211230065 | Central Heat Pump | DAY & NIGHT | DLCURAH36ABK |  |  | EN(A,D,W)4X48L21** | *80VTL0701716A* | 36000 |  |  | 16 | 8.1 | 38500 |  |  | 34800 | 90% | 2.02 | Both | 750 | 3 | HRCU-A-CB (Split System: Heat Pump with Remote Outdoor Unit-Air-Source) | N/A
211227793 | Central Heat Pump | DAY & NIGHT | DLCURAH36ABK |  |  | EA*4X42L24A* | *80ES(N,L)0902120A* | 36000 |  |  | 16 | 8.1 | 39500 |  |  | 35000 | 89% | 1.92 | Both | 750 | 3 | HRCU-A-CB (Split System: Heat Pump with Remote Outdoor Unit-Air-Source) | N/A
211230550 | Central Heat Pump | DAY & NIGHT | DLCURAH36ABK |  |  | EN(A,D)4X48L24** | *80ESU1002120A* | 36200 |  |  | 16 | 8.1 | 38500 |  |  | 34800 | 90% | 2.02 | Both | 755 | 3.02 | HRCU-A-CB (Split System: Heat Pump with Remote Outdoor Unit-Air-Source) | N/A
211230124 | Central Heat Pump | DAY & NIGHT | DLCURAH36ABK |  |  | EN(A,D,W)4X48L21** | *92ESN0601714A* | 36200 |  |  | 16 | 8.1 | 38500 |  |  | 34800 | 90% | 2.02 | Both | 755 | 3.02 | HRCU-A-CB (Split System: Heat Pump with Remote Outdoor Unit-Air-Source) | N/A
211230054 | Central Heat Pump | DAY & NIGHT | DLCURAH36ABK |  |  | EN(A,D,W)4X48L21** | *80ESU1002120A* | 36200 |  |  | 16 | 8.1 | 38500 |  |  | 34800 | 90% | 2.02 | Both | 755 | 3.02 | HRCU-A-CB (Split System: Heat Pump with Remote Outdoor Unit-Air-Source) | N/A
211230254 | Central Heat Pump | DAY & NIGHT | DLCURAH36ABK |  |  | EN(A,D,W)4X48L21** | *96VSN1002120A* | 36200 |  |  | 16 | 8.1 | 38500 |  |  | 34800 | 90% | 2.02 | Both | 755 | 3.02 | HRCU-A-CB (Split System: Heat Pump with Remote Outdoor Unit-Air-Source) | N/A
211230704 | Central Heat Pump | DAY & NIGHT | DLCURAH36ABK |  |  | EN(A,D)4X48L24** | *96VSN1002120A* | 36200 |  |  | 16 | 8.1 | 38500 |  |  | 34800 | 90% | 2.02 | Both | 755 | 3.02 | HRCU-A-CB (Split System: Heat Pump with Remote Outdoor Unit-Air-Source) | N/A
211230245 | Central Heat Pump | DAY & NIGHT | DLCURAH36ABK |  |  | EN(A,D,W)4X48L21** | *96VSN0802120A* | 36200 |  |  | 16 | 8.1 | 38500 |  |  | 34800 | 90% | 2.02 | Both | 755 | 3.02 | HRCU-A-CB (Split System: Heat Pump with Remote Outdoor Unit-Air-Source) | N/A
211230695 | Central Heat Pump | DAY & NIGHT | DLCURAH36ABK |  |  | EN(A,D)4X48L24** | *96VSN0802120A* | 36200 |  |  | 16 | 8.1 | 38500 |  |  | 34800 | 90% | 2.02 | Both | 755 | 3.02 | HRCU-A-CB (Split System: Heat Pump with Remote Outdoor Unit-Air-Source) | N/A
211228170 | Central Heat Pump | DAY & NIGHT | DLCURAH36ABK |  |  | EA*4X42L24A* | OMV154L20A | 36200 |  |  | 16 | 8.1 | 39500 |  |  | 35200 | 89% | 1.92 | Both | 755 | 3.02 | HRCU-A-CB (Split System: Heat Pump with Remote Outdoor Unit-Air-Source) | N/A
211230820 | Central Heat Pump | DAY & NIGHT | DLCURAH36ABK |  |  | FEM4P42**AL |  | 37000 |  |  | 16 | 8.1 | 38500 |  |  | 34800 | 90% | 2 | Both | 770 | 3.08 | HRCU-A-CB (Split System: Heat Pump with Remote Outdoor Unit-Air-Source) | N/A
211245097 | Central Heat Pump | GRANDAIRE | WDLCURAH24ABK |  |  | WLN(C,W)364BA* | WFSX026A030A* | 23400 |  |  | 16 | 8.1 | 25800 |  |  | 24200 | 94% | 2 | Both | 487.5 | 1.95 | HRCU-A-CB (Split System: Heat Pump with Remote Outdoor Unit-Air-Source) | N/A
211243140 | Central Heat Pump | GRANDAIRE | WDLCURAH24ABK |  |  | WLA*374BA* | WFAX040B036A* | 24200 |  |  | 16 | 8.1 | 25400 |  |  | 22000 | 87% | 1.82 | Both | 505 | 2.02 | HRCU-A-CB (Split System: Heat Pump with Remote Outdoor Unit-Air-Source) | N/A
211243640 | Central Heat Pump | GRANDAIRE | WDLCURAH24ABK |  |  | WLA*374CA* | WFAX040B036A* | 24400 |  |  | 16 | 8.1 | 25400 |  |  | 21200 | 83% | 1.78 | Both | 507.5 | 2.03 | HRCU-A-CB (Split System: Heat Pump with Remote Outdoor Unit-Air-Source) | N/A
211244375 | Central Heat Pump | GRANDAIRE | WDLCURAH24ABK |  |  | WLNC304AA* | WFEL045A036B* | 24400 |  |  | 16 | 8.1 | 26600 |  |  | 22600 | 85% | 1.84 | Both | 507.5 | 2.03 | HRCU-A-CB (Split System: Heat Pump with Remote Outdoor Unit-Air-Source) | N/A
211244763 | Central Heat Pump | GRANDAIRE | WDLCURAH24ABK |  |  | WLNC304BA* | WFSX060B042A* | 24600 |  |  | 16 | 8.1 | 26600 |  |  | 22400 | 84% | 1.84 | Both | 512.5 | 2.05 | HRCU-A-CB (Split System: Heat Pump with Remote Outdoor Unit-Air-Source) | N/A
211245199 | Central Heat Pump | GRANDAIRE | WDLCURAH24ABK |  |  | WLN(C,W)364BA* | WFSX060B042A* | 24600 |  |  | 16 | 8.1 | 26600 |  |  | 22400 | 84% | 1.84 | Both | 512.5 | 2.05 | HRCU-A-CB (Split System: Heat Pump with Remote Outdoor Unit-Air-Source) | N/A
211227774 | Central Heat Pump | GRANDAIRE | WDLCURAH36ABK |  |  | WLA*424DA* | WFEL070C048B* | 35200 |  |  | 16 | 8.1 | 38500 |  |  | 35000 | 91% | 1.88 | Both | 732.5 | 2.93 | HRCU-A-CB (Split System: Heat Pump with Remote Outdoor Unit-Air-Source) | N/A
211227775 | Central Heat Pump | GRANDAIRE | WDLCURAH36ABK |  |  | WLA*424DA* | WFER070C048A* | 35200 |  |  | 16 | 8.1 | 38500 |  |  | 35000 | 91% | 1.88 | Both | 732.5 | 2.93 | HRCU-A-CB (Split System: Heat Pump with Remote Outdoor Unit-Air-Source) | N/A
211227822 | Central Heat Pump | GRANDAIRE | WDLCURAH36ABK |  |  | WLA*424DA* | WFEL110C060B* | 35400 |  |  | 16 | 8.1 | 38500 |  |  | 35000 | 91% | 1.88 | Both | 737.5 | 2.95 | HRCU-A-CB (Split System: Heat Pump with Remote Outdoor Unit-Air-Source) | N/A
211227518 | Central Heat Pump | GRANDAIRE | WDLCURAH36ABK |  |  | WLA*424CA* | WFAX060B042A* | 35400 |  |  | 16 | 8.1 | 38500 |  |  | 35000 | 91% | 1.88 | Both | 737.5 | 2.95 | HRCU-A-CB (Split System: Heat Pump with Remote Outdoor Unit-Air-Source) | N/A
211227376 | Central Heat Pump | GRANDAIRE | WDLCURAH36ABK |  |  | WLA*424CA* | WFEL110C060B* | 35400 |  |  | 16 | 8.1 | 38500 |  |  | 35000 | 91% | 1.88 | Both | 737.5 | 2.95 | HRCU-A-CB (Split System: Heat Pump with Remote Outdoor Unit-Air-Source) | N/A
211227377 | Central Heat Pump | GRANDAIRE | WDLCURAH36ABK |  |  | WLA*424CA* | WFER110C060A* | 35400 |  |  | 16 | 8.1 | 38500 |  |  | 35000 | 91% | 1.88 | Both | 737.5 | 2.95 | HRCU-A-CB (Split System: Heat Pump with Remote Outdoor Unit-Air-Source) | N/A
211227811 | Central Heat Pump | GRANDAIRE | WDLCURAH36ABK |  |  | WLA*424DA* | WFER090D060A* | 35400 |  |  | 16 | 8.1 | 38500 |  |  | 35000 | 91% | 1.88 | Both | 737.5 | 2.95 | HRCU-A-CB (Split System: Heat Pump with Remote Outdoor Unit-Air-Source) | N/A
211227529 | Central Heat Pump | GRANDAIRE | WDLCURAH36ABK |  |  | WLA*424CA* | WFAX080B048A* | 35400 |  |  | 16 | 8.1 | 38500 |  |  | 35000 | 91% | 1.88 | Both | 737.5 | 2.95 | HRCU-A-CB (Split System: Heat Pump with Remote Outdoor Unit-Air-Source) | N/A
211227823 | Central Heat Pump | GRANDAIRE | WDLCURAH36ABK |  |  | WLA*424DA* | WFER110C060A* | 35400 |  |  | 16 | 8.1 | 38500 |  |  | 35000 | 91% | 1.88 | Both | 737.5 | 2.95 | HRCU-A-CB (Split System: Heat Pump with Remote Outdoor Unit-Air-Source) | N/A
211227915 | Central Heat Pump | GRANDAIRE | WDLCURAH36ABK |  |  | WLA*424DA* | WFEU100C060A* | 35600 |  |  | 16 | 8.1 | 38500 |  |  | 35000 | 91% | 1.88 | Both | 742.5 | 2.97 | HRCU-A-CB (Split System: Heat Pump with Remote Outdoor Unit-Air-Source) | N/A
211227846 | Central Heat Pump | GRANDAIRE | WDLCURAH36ABK |  |  | WLA*424DA* | WFEL135D060B* | 35600 |  |  | 16 | 8.1 | 38500 |  |  | 35000 | 91% | 1.9 | Both | 742.5 | 2.97 | HRCU-A-CB (Split System: Heat Pump with Remote Outdoor Unit-Air-Source) | N/A
211227847 | Central Heat Pump | GRANDAIRE | WDLCURAH36ABK |  |  | WLA*424DA* | WFER135D060A* | 35600 |  |  | 16 | 8.1 | 38500 |  |  | 35000 | 91% | 1.9 | Both | 742.5 | 2.97 | HRCU-A-CB (Split System: Heat Pump with Remote Outdoor Unit-Air-Source) | N/A
211227353 | Central Heat Pump | GRANDAIRE | WDLCURAH36ABK |  |  | WLA*424CA* | WFER090C048A* | 35800 |  |  | 16 | 8.1 | 38500 |  |  | 35000 | 91% | 1.9 | Both | 745 | 2.98 | HRCU-A-CB (Split System: Heat Pump with Remote Outdoor Unit-Air-Source) | N/A
211227660 | Central Heat Pump | GRANDAIRE | WDLCURAH36ABK |  |  | WLA*424CA* | WFSU100C060A* | 35800 |  |  | 16 | 8.1 | 38500 |  |  | 35000 | 91% | 1.9 | Both | 745 | 2.98 | HRCU-A-CB (Split System: Heat Pump with Remote Outdoor Unit-Air-Source) | N/A
211227997 | Central Heat Pump | GRANDAIRE | WDLCURAH36ABK |  |  | WLA*424DA* | WFAX120D060A* | 35800 |  |  | 16 | 8.1 | 38500 |  |  | 35000 | 91% | 1.9 | Both | 745 | 2.98 | HRCU-A-CB (Split System: Heat Pump with Remote Outdoor Unit-Air-Source) | N/A
211227352 | Central Heat Pump | GRANDAIRE | WDLCURAH36ABK |  |  | WLA*424CA* | WFEL090C048B* | 35800 |  |  | 16 | 8.1 | 38500 |  |  | 35000 | 91% | 1.9 | Both | 745 | 2.98 | HRCU-A-CB (Split System: Heat Pump with Remote Outdoor Unit-Air-Source) | N/A
211228099 | Central Heat Pump | GRANDAIRE | WDLCURAH36ABK |  |  | WLA*424DA* | WFSU100C060A* | 35800 |  |  | 16 | 8.1 | 38500 |  |  | 35000 | 91% | 1.9 | Both | 745 | 2.98 | HRCU-A-CB (Split System: Heat Pump with Remote Outdoor Unit-Air-Source) | N/A
211226633 | Central Heat Pump | GRANDAIRE | WDLCURAH36ABK |  |  | WLA*374BA* | WFAX060B042A* | 35800 |  |  | 16 | 8.1 | 38500 |  |  | 34800 | 90% | 2 | Both | 745 | 2.98 | HRCU-A-CB (Split System: Heat Pump with Remote Outdoor Unit-Air-Source) | N/A
211230269 | Central Heat Pump | GRANDAIRE | WDLCURAH36ABK |  |  | WLN(C,W)484CA* | WFSU060B048A* | 35800 |  |  | 16 | 8.1 | 38500 |  |  | 34800 | 90% | 2 | Both | 745 | 2.98 | HRCU-A-CB (Split System: Heat Pump with Remote Outdoor Unit-Air-Source) | N/A
211227786 | Central Heat Pump | GRANDAIRE | WDLCURAH36ABK |  |  | WLA*424DA* | WFEL090C048B* | 35800 |  |  | 16 | 8.1 | 39500 |  |  | 35000 | 89% | 1.9 | Both | 745 | 2.98 | HRCU-A-CB (Split System: Heat Pump with Remote Outdoor Unit-Air-Source) | N/A
211227787 | Central Heat Pump | GRANDAIRE | WDLCURAH36ABK |  |  | WLA*424DA* | WFER090C048A* | 35800 |  |  | 16 | 8.1 | 39500 |  |  | 35000 | 89% | 1.9 | Both | 745 | 2.98 | HRCU-A-CB (Split System: Heat Pump with Remote Outdoor Unit-Air-Source) | N/A
211230925 | Central Heat Pump | GRANDAIRE | WDLCURAH36ABK |  |  | WAXL424A* |  | 36000 |  |  | 16 | 8.1 | 38500 |  |  | 34800 | 90% | 1.94 | Both | 750 | 3 | HRCU-A-CB (Split System: Heat Pump with Remote Outdoor Unit-Air-Source) | N/A
211227798 | Central Heat Pump | GRANDAIRE | WDLCURAH36ABK |  |  | WLA*424DA* | WFEL090C060B* | 36000 |  |  | 16 | 8.1 | 39500 |  |  | 35000 | 89% | 1.92 | Both | 750 | 3 | HRCU-A-CB (Split System: Heat Pump with Remote Outdoor Unit-Air-Source) | N/A
211227799 | Central Heat Pump | GRANDAIRE | WDLCURAH36ABK |  |  | WLA*424DA* | WFER090C060A* | 36000 |  |  | 16 | 8.1 | 39500 |  |  | 35000 | 89% | 1.92 | Both | 750 | 3 | HRCU-A-CB (Split System: Heat Pump with Remote Outdoor Unit-Air-Source) | N/A
211230486 | Central Heat Pump | GRANDAIRE | WDLCURAH36ABK |  |  | WLNC484DA* | WFEL135D060B* | 36200 |  |  | 16 | 8.1 | 38500 |  |  | 34800 | 90% | 2.02 | Both | 755 | 3.02 | HRCU-A-CB (Split System: Heat Pump with Remote Outdoor Unit-Air-Source) | N/A
211230059 | Central Heat Pump | GRANDAIRE | WDLCURAH36ABK |  |  | WLN(C,W)484CA* | WFEU100C060A* | 36200 |  |  | 16 | 8.1 | 38500 |  |  | 34800 | 90% | 2.02 | Both | 755 | 3.02 | HRCU-A-CB (Split System: Heat Pump with Remote Outdoor Unit-Air-Source) | N/A
211230129 | Central Heat Pump | GRANDAIRE | WDLCURAH36ABK |  |  | WLN(C,W)484CA* | WFAX060B042A* | 36200 |  |  | 16 | 8.1 | 38500 |  |  | 34800 | 90% | 2.02 | Both | 755 | 3.02 | HRCU-A-CB (Split System: Heat Pump with Remote Outdoor Unit-Air-Source) | N/A
211230555 | Central Heat Pump | GRANDAIRE | WDLCURAH36ABK |  |  | WLNC484DA* | WFEU100C060A* | 36200 |  |  | 16 | 8.1 | 38500 |  |  | 34800 | 90% | 2.02 | Both | 755 | 3.02 | HRCU-A-CB (Split System: Heat Pump with Remote Outdoor Unit-Air-Source) | N/A
211230848 | Central Heat Pump | GRANDAIRE | WDLCURAH36ABK |  |  | WAHL424B* |  | 37000 |  |  | 16 | 8.1 | 38500 |  |  | 34800 | 90% | 2 | Both | 770 | 3.08 | HRCU-A-CB (Split System: Heat Pump with Remote Outdoor Unit-Air-Source) | N/A
211244574 | Central Heat Pump | HEIL | DLCURAH24ABK |  |  | EN(A,D)4X30L17** | *96VTN0401712A* | 23400 |  |  | 16 | 8.1 | 25800 |  |  | 24000 | 93% | 1.98 | Both | 487.5 | 1.95 | HRCU-A-CB (Split System: Heat Pump with Remote Outdoor Unit-Air-Source) | N/A
211245010 | Central Heat Pump | HEIL | DLCURAH24ABK |  |  | EN(A,D,W)4X36L17** | *96VTN0401712A* | 23400 |  |  | 16 | 8.1 | 25800 |  |  | 24000 | 93% | 1.98 | Both | 487.5 | 1.95 | HRCU-A-CB (Split System: Heat Pump with Remote Outdoor Unit-Air-Source) | N/A
211245093 | Central Heat Pump | HEIL | DLCURAH24ABK |  |  | EN(A,D,W)4X36L17** | *95ESN0261410A* | 23400 |  |  | 16 | 8.1 | 25800 |  |  | 24200 | 94% | 2 | Both | 487.5 | 1.95 | HRCU-A-CB (Split System: Heat Pump with Remote Outdoor Unit-Air-Source) | N/A
211244637 | Central Heat Pump | HEIL | DLCURAH24ABK |  |  | EN(A,D)4X30L17** | *96VTN0401410A* | 23400 |  |  | 16 | 8.1 | 25800 |  |  | 24000 | 93% | 2 | Both | 487.5 | 1.95 | HRCU-A-CB (Split System: Heat Pump with Remote Outdoor Unit-Air-Source) | N/A
211244657 | Central Heat Pump | HEIL | DLCURAH24ABK |  |  | EN(A,D)4X30L17** | *95ESN0261410A* | 23400 |  |  | 16 | 8.1 | 25800 |  |  | 24200 | 94% | 2 | Both | 487.5 | 1.95 | HRCU-A-CB (Split System: Heat Pump with Remote Outdoor Unit-Air-Source) | N/A
211244443 | Central Heat Pump | HEIL | DLCURAH24ABK |  |  | EN(A,D)4X30L17** | *96VSN0401410A* | 23400 |  |  | 16 | 8.1 | 25800 |  |  | 24000 | 93% | 2 | Both | 487.5 | 1.95 | HRCU-A-CB (Split System: Heat Pump with Remote Outdoor Unit-Air-Source) | N/A
211245073 | Central Heat Pump | HEIL | DLCURAH24ABK |  |  | EN(A,D,W)4X36L17** | *96VTN0401410A* | 23400 |  |  | 16 | 8.1 | 25800 |  |  | 24000 | 93% | 2 | Both | 487.5 | 1.95 | HRCU-A-CB (Split System: Heat Pump with Remote Outdoor Unit-Air-Source) | N/A
211244879 | Central Heat Pump | HEIL | DLCURAH24ABK |  |  | EN(A,D,W)4X36L17** | *96VSN0401410A* | 23400 |  |  | 16 | 8.1 | 25800 |  |  | 24000 | 93% | 2 | Both | 487.5 | 1.95 | HRCU-A-CB (Split System: Heat Pump with Remote Outdoor Unit-Air-Source) | N/A
211245279 | Central Heat Pump | HEIL | DLCURAH24ABK |  |  | EN(A,D,W)4X36L17** | OMV112K14A | 24000 |  |  | 16 | 8.1 | 26400 |  |  | 23000 | 87% | 1.88 | Both | 500 | 2 | HRCU-A-CB (Split System: Heat Pump with Remote Outdoor Unit-Air-Source) | N/A
211244371 | Central Heat Pump | HEIL | DLCURAH24ABK |  |  | EN(A,D)4X30L14** | *80ES(N,L)0451412A* | 24400 |  |  | 16 | 8.1 | 26600 |  |  | 22600 | 85% | 1.84 | Both | 507.5 | 2.03 | HRCU-A-CB (Split System: Heat Pump with Remote Outdoor Unit-Air-Source) | N/A
211245787 | Central Heat Pump | HEIL | DLCURAH24ABK |  |  | EN(A,D)4X36L21** | OLV112A16A | 24400 |  |  | 16 | 8.1 | 26600 |  |  | 22600 | 85% | 1.86 | Both | 507.5 | 2.03 | HRCU-A-CB (Split System: Heat Pump with Remote Outdoor Unit-Air-Source) | N/A
211245195 | Central Heat Pump | HEIL | DLCURAH24ABK |  |  | EN(A,D,W)4X36L17** | *95ESN0601714A* | 24600 |  |  | 16 | 8.1 | 26600 |  |  | 22400 | 84% | 1.84 | Both | 512.5 | 2.05 | HRCU-A-CB (Split System: Heat Pump with Remote Outdoor Unit-Air-Source) | N/A
211227770 | Central Heat Pump | HEIL | DLCURAH36ABK |  |  | EA*4X42L24A* | *80ES(N,L)0702116A* | 35200 |  |  | 16 | 8.1 | 38500 |  |  | 35000 | 91% | 1.88 | Both | 732.5 | 2.93 | HRCU-A-CB (Split System: Heat Pump with Remote Outdoor Unit-Air-Source) | N/A
211227881 | Central Heat Pump | HEIL | DLCURAH36ABK |  |  | EA*4X42L24A* | *80VSL0902420A* | 35200 |  |  | 16 | 8.1 | 38500 |  |  | 35000 | 91% | 1.88 | Both | 732.5 | 2.93 | HRCU-A-CB (Split System: Heat Pump with Remote Outdoor Unit-Air-Source) | N/A
211228853 | Central Heat Pump | HEIL | DLCURAH36ABK |  |  | EA*4X48L21A* | *80VSL0902120A* | 35400 |  |  | 16 | 8.1 | 37800 |  |  | 34600 | 92% | 2.02 | Both | 737.5 | 2.95 | HRCU-A-CB (Split System: Heat Pump with Remote Outdoor Unit-Air-Source) | N/A
211229169 | Central Heat Pump | HEIL | DLCURAH36ABK |  |  | EA*4X48L21A* | *96VTN0802120A* | 35400 |  |  | 16 | 8.1 | 37800 |  |  | 34600 | 92% | 2.02 | Both | 737.5 | 2.95 | HRCU-A-CB (Split System: Heat Pump with Remote Outdoor Unit-Air-Source) | N/A
211227372 | Central Heat Pump | HEIL | DLCURAH36ABK |  |  | EA*4X42L21A* | *80ES(N,L)1102120A* | 35400 |  |  | 16 | 8.1 | 38500 |  |  | 35000 | 91% | 1.88 | Both | 737.5 | 2.95 | HRCU-A-CB (Split System: Heat Pump with Remote Outdoor Unit-Air-Source) | N/A
211227806 | Central Heat Pump | HEIL | DLCURAH36ABK |  |  | EA*4X42L24A* | *80ES(N,L)0902420A* | 35400 |  |  | 16 | 8.1 | 38500 |  |  | 35000 | 91% | 1.88 | Both | 737.5 | 2.95 | HRCU-A-CB (Split System: Heat Pump with Remote Outdoor Unit-Air-Source) | N/A
211227818 | Central Heat Pump | HEIL | DLCURAH36ABK |  |  | EA*4X42L24A* | *80ES(N,L)1102120A* | 35400 |  |  | 16 | 8.1 | 38500 |  |  | 35000 | 91% | 1.88 | Both | 737.5 | 2.95 | HRCU-A-CB (Split System: Heat Pump with Remote Outdoor Unit-Air-Source) | N/A
211227525 | Central Heat Pump | HEIL | DLCURAH36ABK |  |  | EA*4X42L21A* | *92ESN0801716A* | 35400 |  |  | 16 | 8.1 | 38500 |  |  | 35000 | 91% | 1.88 | Both | 737.5 | 2.95 | HRCU-A-CB (Split System: Heat Pump with Remote Outdoor Unit-Air-Source) | N/A
211227453 | Central Heat Pump | HEIL | DLCURAH36ABK |  |  | EA*4X42L21A* | *80ESU1002120A* | 35400 |  |  | 16 | 8.1 | 38500 |  |  | 35000 | 91% | 1.88 | Both | 737.5 | 2.95 | HRCU-A-CB (Split System: Heat Pump with Remote Outdoor Unit-Air-Source) | N/A
211227911 | Central Heat Pump | HEIL | DLCURAH36ABK |  |  | EA*4X42L24A* | *80ESU1002120A* | 35600 |  |  | 16 | 8.1 | 38500 |  |  | 35000 | 91% | 1.88 | Both | 742.5 | 2.97 | HRCU-A-CB (Split System: Heat Pump with Remote Outdoor Unit-Air-Source) | N/A
211227615 | Central Heat Pump | HEIL | DLCURAH36ABK |  |  | EA*4X42L21A* | *96VSN0802120A* | 35600 |  |  | 16 | 8.1 | 38500 |  |  | 35000 | 91% | 1.88 | Both | 742.5 | 2.97 | HRCU-A-CB (Split System: Heat Pump with Remote Outdoor Unit-Air-Source) | N/A
211227842 | Central Heat Pump | HEIL | DLCURAH36ABK |  |  | EA*4X42L24A* | *80ES(N,L)1352420A* | 35600 |  |  | 16 | 8.1 | 38500 |  |  | 35000 | 91% | 1.9 | Both | 742.5 | 2.97 | HRCU-A-CB (Split System: Heat Pump with Remote Outdoor Unit-Air-Source) | N/A
211228056 | Central Heat Pump | HEIL | DLCURAH36ABK |  |  | EA*4X42L24A* | *96VSN0802120A* | 35600 |  |  | 16 | 8.1 | 38500 |  |  | 35000 | 91% | 1.9 | Both | 742.5 | 2.97 | HRCU-A-CB (Split System: Heat Pump with Remote Outdoor Unit-Air-Source) | N/A
211228065 | Central Heat Pump | HEIL | DLCURAH36ABK |  |  | EA*4X42L24A* | *96VSN1002120A* | 35600 |  |  | 16 | 8.1 | 38500 |  |  | 35000 | 91% | 1.9 | Both | 742.5 | 2.97 | HRCU-A-CB (Split System: Heat Pump with Remote Outdoor Unit-Air-Source) | N/A
211229674 | Central Heat Pump | HEIL | DLCURAH36ABK |  |  | END4X42L17** | *80VTL0701716A* | 35600 |  |  | 16 | 8.1 | 38500 |  |  | 35000 | 91% | 1.96 | Both | 742.5 | 2.97 | HRCU-A-CB (Split System: Heat Pump with Remote Outdoor Unit-Air-Source) | N/A
211230327 | Central Heat Pump | HEIL | DLCURAH36ABK |  |  | EN(A,D,W)4X48L21** | *96VTN0802120A* | 35600 |  |  | 16 | 8.1 | 38500 |  |  | 34800 | 90% | 2 | Both | 742.5 | 2.97 | HRCU-A-CB (Split System: Heat Pump with Remote Outdoor Unit-Air-Source) | N/A
211230755 | Central Heat Pump | HEIL | DLCURAH36ABK |  |  | EN(A,D)4X48L24** | *96VTN0802120A* | 35600 |  |  | 16 | 8.1 | 38500 |  |  | 34800 | 90% | 2 | Both | 742.5 | 2.97 | HRCU-A-CB (Split System: Heat Pump with Remote Outdoor Unit-Air-Source) | N/A
211228095 | Central Heat Pump | HEIL | DLCURAH36ABK |  |  | EA*4X42L24A* | *95ESU1002120A* | 35800 |  |  | 16 | 8.1 | 38500 |  |  | 35000 | 91% | 1.9 | Both | 745 | 2.98 | HRCU-A-CB (Split System: Heat Pump with Remote Outdoor Unit-Air-Source) | N/A
211227993 | Central Heat Pump | HEIL | DLCURAH36ABK |  |  | EA*4X42L24A* | *92ESN1202420A* | 35800 |  |  | 16 | 8.1 | 38500 |  |  | 35000 | 91% | 1.9 | Both | 745 | 2.98 | HRCU-A-CB (Split System: Heat Pump with Remote Outdoor Unit-Air-Source) | N/A
211227348 | Central Heat Pump | HEIL | DLCURAH36ABK |  |  | EA*4X42L21A* | *80ES(N,L)0902116A* | 35800 |  |  | 16 | 8.1 | 38500 |  |  | 35000 | 91% | 1.9 | Both | 745 | 2.98 | HRCU-A-CB (Split System: Heat Pump with Remote Outdoor Unit-Air-Source) | N/A
211230265 | Central Heat Pump | HEIL | DLCURAH36ABK |  |  | EN(A,D,W)4X48L21** | *95ESU0601716A* | 35800 |  |  | 16 | 8.1 | 38500 |  |  | 34800 | 90% | 2 | Both | 745 | 2.98 | HRCU-A-CB (Split System: Heat Pump with Remote Outdoor Unit-Air-Source) | N/A
211229994 | Central Heat Pump | HEIL | DLCURAH36ABK |  |  | EN(A,D,W)4X48L21** | *80VSL0701716A* | 35800 |  |  | 16 | 8.1 | 38500 |  |  | 34800 | 90% | 2 | Both | 745 | 2.98 | HRCU-A-CB (Split System: Heat Pump with Remote Outdoor Unit-Air-Source) | N/A
211230237 | Central Heat Pump | HEIL | DLCURAH36ABK |  |  | EN(A,D,W)4X48L21** | *96VSN0801716A* | 35800 |  |  | 16 | 8.1 | 38500 |  |  | 34800 | 90% | 2 | Both | 745 | 2.98 | HRCU-A-CB (Split System: Heat Pump with Remote Outdoor Unit-Air-Source) | N/A
211230921 | Central Heat Pump | HEIL | DLCURAH36ABK |  |  | FXM4X42**AL |  | 36000 |  |  | 16 | 8.1 | 38500 |  |  | 34800 | 90% | 1.94 | Both | 750 | 3 | HRCU-A-CB (Split System: Heat Pump with Remote Outdoor Unit-Air-Source) | N/A
211230714 | Central Heat Pump | HEIL | DLCURAH36ABK |  |  | EN(A,D)4X48L24** | *96VSN1202422A* | 36000 |  |  | 16 | 8.1 | 38500 |  |  | 34800 | 90% | 2.02 | Both | 750 | 3 | HRCU-A-CB (Split System: Heat Pump with Remote Outdoor Unit-Air-Source) | N/A
211230003 | Central Heat Pump | HEIL | DLCURAH36ABK |  |  | EN(A,D,W)4X48L21** | *80VSL0702120A* | 36000 |  |  | 16 | 8.1 | 38500 |  |  | 34800 | 90% | 2.02 | Both | 750 | 3 | HRCU-A-CB (Split System: Heat Pump with Remote Outdoor Unit-Air-Source) | N/A
211230503 | Central Heat Pump | HEIL | DLCURAH36ABK |  |  | EN(A,D)4X48L24** | *80VSL0702120A* | 36000 |  |  | 16 | 8.1 | 38500 |  |  | 34800 | 90% | 2.02 | Both | 750 | 3 | HRCU-A-CB (Split System: Heat Pump with Remote Outdoor Unit-Air-Source) | N/A
211227360 | Central Heat Pump | HEIL | DLCURAH36ABK |  |  | EA*4X42L21A* | *80ES(N,L)0902120A* | 36000 |  |  | 16 | 8.1 | 39500 |  |  | 35000 | 89% | 1.9 | Both | 750 | 3 | HRCU-A-CB (Split System: Heat Pump with Remote Outdoor Unit-Air-Source) | N/A
211227794 | Central Heat Pump | HEIL | DLCURAH36ABK |  |  | EA*4X42L24A* | *80ES(N,L)0902120A* | 36000 |  |  | 16 | 8.1 | 39500 |  |  | 35000 | 89% | 1.92 | Both | 750 | 3 | HRCU-A-CB (Split System: Heat Pump with Remote Outdoor Unit-Air-Source) | N/A
211230551 | Central Heat Pump | HEIL | DLCURAH36ABK |  |  | EN(A,D)4X48L24** | *80ESU1002120A* | 36200 |  |  | 16 | 8.1 | 38500 |  |  | 34800 | 90% | 2.02 | Both | 755 | 3.02 | HRCU-A-CB (Split System: Heat Pump with Remote Outdoor Unit-Air-Source) | N/A
211230482 | Central Heat Pump | HEIL | DLCURAH36ABK |  |  | EN(A,D)4X48L24** | *80ES(N,L)1352420A* | 36200 |  |  | 16 | 8.1 | 38500 |  |  | 34800 | 90% | 2.02 | Both | 755 | 3.02 | HRCU-A-CB (Split System: Heat Pump with Remote Outdoor Unit-Air-Source) | N/A
211230246 | Central Heat Pump | HEIL | DLCURAH36ABK |  |  | EN(A,D,W)4X48L21** | *96VSN0802120A* | 36200 |  |  | 16 | 8.1 | 38500 |  |  | 34800 | 90% | 2.02 | Both | 755 | 3.02 | HRCU-A-CB (Split System: Heat Pump with Remote Outdoor Unit-Air-Source) | N/A
211230255 | Central Heat Pump | HEIL | DLCURAH36ABK |  |  | EN(A,D,W)4X48L21** | *96VSN1002120A* | 36200 |  |  | 16 | 8.1 | 38500 |  |  | 34800 | 90% | 2.02 | Both | 755 | 3.02 | HRCU-A-CB (Split System: Heat Pump with Remote Outdoor Unit-Air-Source) | N/A
211230125 | Central Heat Pump | HEIL | DLCURAH36ABK |  |  | EN(A,D,W)4X48L21** | *92ESN0601714A* | 36200 |  |  | 16 | 8.1 | 38500 |  |  | 34800 | 90% | 2.02 | Both | 755 | 3.02 | HRCU-A-CB (Split System: Heat Pump with Remote Outdoor Unit-Air-Source) | N/A
211230696 | Central Heat Pump | HEIL | DLCURAH36ABK |  |  | EN(A,D)4X48L24** | *96VSN0802120A* | 36200 |  |  | 16 | 8.1 | 38500 |  |  | 34800 | 90% | 2.02 | Both | 755 | 3.02 | HRCU-A-CB (Split System: Heat Pump with Remote Outdoor Unit-Air-Source) | N/A
211230844 | Central Heat Pump | HEIL | DLCURAH36ABK |  |  | FEM4X42**BL |  | 37000 |  |  | 16 | 8.1 | 38500 |  |  | 34800 | 90% | 2 | Both | 770 | 3.08 | HRCU-A-CB (Split System: Heat Pump with Remote Outdoor Unit-Air-Source) | N/A
211230821 | Central Heat Pump | HEIL | DLCURAH36ABK |  |  | FEM4P42**AL |  | 37000 |  |  | 16 | 8.1 | 38500 |  |  | 34800 | 90% | 2 | Both | 770 | 3.08 | HRCU-A-CB (Split System: Heat Pump with Remote Outdoor Unit-Air-Source) | N/A
211244889 | Central Heat Pump | KEEPRITE | DLCURAH24ABK |  |  | EN(A,D,W)4X36L17** | *96VSN0401712A* | 23400 |  |  | 16 | 8.1 | 25800 |  |  | 24000 | 93% | 1.98 | Both | 487.5 | 1.95 | HRCU-A-CB (Split System: Heat Pump with Remote Outdoor Unit-Air-Source) | N/A
211244575 | Central Heat Pump | KEEPRITE | DLCURAH24ABK |  |  | EN(A,D)4X30L17** | *96VTN0401712A* | 23400 |  |  | 16 | 8.1 | 25800 |  |  | 24000 | 93% | 1.98 | Both | 487.5 | 1.95 | HRCU-A-CB (Split System: Heat Pump with Remote Outdoor Unit-Air-Source) | N/A
211245499 | Central Heat Pump | KEEPRITE | DLCURAH24ABK |  |  | EN(A,D)4X36L21** | *96VTN0401712A* | 23400 |  |  | 16 | 8.1 | 25800 |  |  | 24000 | 93% | 1.98 | Both | 487.5 | 1.95 | HRCU-A-CB (Split System: Heat Pump with Remote Outdoor Unit-Air-Source) | N/A
211244453 | Central Heat Pump | KEEPRITE | DLCURAH24ABK |  |  | EN(A,D)4X30L17** | *96VSN0401712A* | 23400 |  |  | 16 | 8.1 | 25800 |  |  | 24000 | 93% | 1.98 | Both | 487.5 | 1.95 | HRCU-A-CB (Split System: Heat Pump with Remote Outdoor Unit-Air-Source) | N/A
211244880 | Central Heat Pump | KEEPRITE | DLCURAH24ABK |  |  | EN(A,D,W)4X36L17** | *96VSN0401410A* | 23400 |  |  | 16 | 8.1 | 25800 |  |  | 24000 | 93% | 2 | Both | 487.5 | 1.95 | HRCU-A-CB (Split System: Heat Pump with Remote Outdoor Unit-Air-Source) | N/A
211244638 | Central Heat Pump | KEEPRITE | DLCURAH24ABK |  |  | EN(A,D)4X30L17** | *96VTN0401410A* | 23400 |  |  | 16 | 8.1 | 25800 |  |  | 24000 | 93% | 2 | Both | 487.5 | 1.95 | HRCU-A-CB (Split System: Heat Pump with Remote Outdoor Unit-Air-Source) | N/A
211245074 | Central Heat Pump | KEEPRITE | DLCURAH24ABK |  |  | EN(A,D,W)4X36L17** | *96VTN0401410A* | 23400 |  |  | 16 | 8.1 | 25800 |  |  | 24000 | 93% | 2 | Both | 487.5 | 1.95 | HRCU-A-CB (Split System: Heat Pump with Remote Outdoor Unit-Air-Source) | N/A
211245094 | Central Heat Pump | KEEPRITE | DLCURAH24ABK |  |  | EN(A,D,W)4X36L17** | *95ESN0261410A* | 23400 |  |  | 16 | 8.1 | 25800 |  |  | 24200 | 94% | 2 | Both | 487.5 | 1.95 | HRCU-A-CB (Split System: Heat Pump with Remote Outdoor Unit-Air-Source) | N/A
211243251 | Central Heat Pump | KEEPRITE | DLCURAH24ABK |  |  | EA*4X37L21A* | *96VSN0401712A* | 24000 |  |  | 16 | 8.1 | 25000 |  |  | 21600 | 86% | 1.8 | Both | 500 | 2 | HRCU-A-CB (Split System: Heat Pump with Remote Outdoor Unit-Air-Source) | N/A
211245280 | Central Heat Pump | KEEPRITE | DLCURAH24ABK |  |  | EN(A,D,W)4X36L17** | OMV112K14A | 24000 |  |  | 16 | 8.1 | 26400 |  |  | 23000 | 87% | 1.88 | Both | 500 | 2 | HRCU-A-CB (Split System: Heat Pump with Remote Outdoor Unit-Air-Source) | N/A
211244844 | Central Heat Pump | KEEPRITE | DLCURAH24ABK |  |  | EN(A,D)4X30L17** | OMV112K14A | 24000 |  |  | 16 | 8.1 | 26400 |  |  | 23000 | 87% | 1.88 | Both | 500 | 2 | HRCU-A-CB (Split System: Heat Pump with Remote Outdoor Unit-Air-Source) | N/A
211243137 | Central Heat Pump | KEEPRITE | DLCURAH24ABK |  |  | EA*4X37L17A* | *92ESN0401712A* | 24200 |  |  | 16 | 8.1 | 25400 |  |  | 22000 | 87% | 1.82 | Both | 505 | 2.02 | HRCU-A-CB (Split System: Heat Pump with Remote Outdoor Unit-Air-Source) | N/A
211245779 | Central Heat Pump | KEEPRITE | DLCURAH24ABK |  |  | EN(A,D)4X36L21** | OMV112K14A | 24200 |  |  | 16 | 8.1 | 26400 |  |  | 23000 | 87% | 1.88 | Both | 505 | 2.02 | HRCU-A-CB (Split System: Heat Pump with Remote Outdoor Unit-Air-Source) | N/A
211244372 | Central Heat Pump | KEEPRITE | DLCURAH24ABK |  |  | EN(A,D)4X30L14** | *80ES(N,L)0451412A* | 24400 |  |  | 16 | 8.1 | 26600 |  |  | 22600 | 85% | 1.84 | Both | 507.5 | 2.03 | HRCU-A-CB (Split System: Heat Pump with Remote Outdoor Unit-Air-Source) | N/A
211245788 | Central Heat Pump | KEEPRITE | DLCURAH24ABK |  |  | EN(A,D)4X36L21** | OLV112A16A | 24400 |  |  | 16 | 8.1 | 26600 |  |  | 22600 | 85% | 1.86 | Both | 507.5 | 2.03 | HRCU-A-CB (Split System: Heat Pump with Remote Outdoor Unit-Air-Source) | N/A
211244760 | Central Heat Pump | KEEPRITE | DLCURAH24ABK |  |  | EN(A,D)4X30L17** | *95ESN0601714A* | 24600 |  |  | 16 | 8.1 | 26600 |  |  | 22400 | 84% | 1.84 | Both | 512.5 | 2.05 | HRCU-A-CB (Split System: Heat Pump with Remote Outdoor Unit-Air-Source) | N/A
211245196 | Central Heat Pump | KEEPRITE | DLCURAH24ABK |  |  | EN(A,D,W)4X36L17** | *95ESN0601714A* | 24600 |  |  | 16 | 8.1 | 26600 |  |  | 22400 | 84% | 1.84 | Both | 512.5 | 2.05 | HRCU-A-CB (Split System: Heat Pump with Remote Outdoor Unit-Air-Source) | N/A
211227771 | Central Heat Pump | KEEPRITE | DLCURAH36ABK |  |  | EA*4X42L24A* | *80ES(N,L)0702116A* | 35200 |  |  | 16 | 8.1 | 38500 |  |  | 35000 | 91% | 1.88 | Both | 732.5 | 2.93 | HRCU-A-CB (Split System: Heat Pump with Remote Outdoor Unit-Air-Source) | N/A
211228920 | Central Heat Pump | KEEPRITE | DLCURAH36ABK |  |  | EA*4X48L21A* | *80VTL0902120A* | 35400 |  |  | 16 | 8.1 | 37800 |  |  | 34600 | 92% | 2.02 | Both | 737.5 | 2.95 | HRCU-A-CB (Split System: Heat Pump with Remote Outdoor Unit-Air-Source) | N/A
211228854 | Central Heat Pump | KEEPRITE | DLCURAH36ABK |  |  | EA*4X48L21A* | *80VSL0902120A* | 35400 |  |  | 16 | 8.1 | 37800 |  |  | 34600 | 92% | 2.02 | Both | 737.5 | 2.95 | HRCU-A-CB (Split System: Heat Pump with Remote Outdoor Unit-Air-Source) | N/A
211227515 | Central Heat Pump | KEEPRITE | DLCURAH36ABK |  |  | EA*4X42L21A* | *92ESN0601714A* | 35400 |  |  | 16 | 8.1 | 38500 |  |  | 35000 | 91% | 1.88 | Both | 737.5 | 2.95 | HRCU-A-CB (Split System: Heat Pump with Remote Outdoor Unit-Air-Source) | N/A
211227526 | Central Heat Pump | KEEPRITE | DLCURAH36ABK |  |  | EA*4X42L21A* | *92ESN0801716A* | 35400 |  |  | 16 | 8.1 | 38500 |  |  | 35000 | 91% | 1.88 | Both | 737.5 | 2.95 | HRCU-A-CB (Split System: Heat Pump with Remote Outdoor Unit-Air-Source) | N/A
211227819 | Central Heat Pump | KEEPRITE | DLCURAH36ABK |  |  | EA*4X42L24A* | *80ES(N,L)1102120A* | 35400 |  |  | 16 | 8.1 | 38500 |  |  | 35000 | 91% | 1.88 | Both | 737.5 | 2.95 | HRCU-A-CB (Split System: Heat Pump with Remote Outdoor Unit-Air-Source) | N/A
211227465 | Central Heat Pump | KEEPRITE | DLCURAH36ABK |  |  | EA*4X42L21A* | *80VTL0701716A* | 35400 |  |  | 16 | 8.1 | 38500 |  |  | 35000 | 91% | 1.88 | Both | 737.5 | 2.95 | HRCU-A-CB (Split System: Heat Pump with Remote Outdoor Unit-Air-Source) | N/A
211227807 | Central Heat Pump | KEEPRITE | DLCURAH36ABK |  |  | EA*4X42L24A* | *80ES(N,L)0902420A* | 35400 |  |  | 16 | 8.1 | 38500 |  |  | 35000 | 91% | 1.88 | Both | 737.5 | 2.95 | HRCU-A-CB (Split System: Heat Pump with Remote Outdoor Unit-Air-Source) | N/A
211227454 | Central Heat Pump | KEEPRITE | DLCURAH36ABK |  |  | EA*4X42L21A* | *80ESU1002120A* | 35400 |  |  | 16 | 8.1 | 38500 |  |  | 35000 | 91% | 1.88 | Both | 737.5 | 2.95 | HRCU-A-CB (Split System: Heat Pump with Remote Outdoor Unit-Air-Source) | N/A
211229598 | Central Heat Pump | KEEPRITE | DLCURAH36ABK |  |  | EA*4X48L24A* | *96VTN0802120A* | 35600 |  |  | 16 | 8.1 | 37800 |  |  | 34600 | 92% | 2.02 | Both | 742.5 | 2.97 | HRCU-A-CB (Split System: Heat Pump with Remote Outdoor Unit-Air-Source) | N/A
211228836 | Central Heat Pump | KEEPRITE | DLCURAH36ABK |  |  | EA*4X48L21A* | *80VSL0701716A* | 35600 |  |  | 16 | 8.1 | 37800 |  |  | 34600 | 92% | 2.04 | Both | 742.5 | 2.97 | HRCU-A-CB (Split System: Heat Pump with Remote Outdoor Unit-Air-Source) | N/A
211227912 | Central Heat Pump | KEEPRITE | DLCURAH36ABK |  |  | EA*4X42L24A* | *80ESU1002120A* | 35600 |  |  | 16 | 8.1 | 38500 |  |  | 35000 | 91% | 1.88 | Both | 742.5 | 2.97 | HRCU-A-CB (Split System: Heat Pump with Remote Outdoor Unit-Air-Source) | N/A
211228145 | Central Heat Pump | KEEPRITE | DLCURAH36ABK |  |  | EA*4X42L24A* | *96VTN1202422A* | 35600 |  |  | 16 | 8.1 | 38500 |  |  | 35000 | 91% | 1.88 | Both | 742.5 | 2.97 | HRCU-A-CB (Split System: Heat Pump with Remote Outdoor Unit-Air-Source) | N/A
211228057 | Central Heat Pump | KEEPRITE | DLCURAH36ABK |  |  | EA*4X42L24A* | *96VSN0802120A* | 35600 |  |  | 16 | 8.1 | 38500 |  |  | 35000 | 91% | 1.9 | Both | 742.5 | 2.97 | HRCU-A-CB (Split System: Heat Pump with Remote Outdoor Unit-Air-Source) | N/A
211227843 | Central Heat Pump | KEEPRITE | DLCURAH36ABK |  |  | EA*4X42L24A* | *80ES(N,L)1352420A* | 35600 |  |  | 16 | 8.1 | 38500 |  |  | 35000 | 91% | 1.9 | Both | 742.5 | 2.97 | HRCU-A-CB (Split System: Heat Pump with Remote Outdoor Unit-Air-Source) | N/A
211229675 | Central Heat Pump | KEEPRITE | DLCURAH36ABK |  |  | END4X42L17** | *80VTL0701716A* | 35600 |  |  | 16 | 8.1 | 38500 |  |  | 35000 | 91% | 1.96 | Both | 742.5 | 2.97 | HRCU-A-CB (Split System: Heat Pump with Remote Outdoor Unit-Air-Source) | N/A
211229090 | Central Heat Pump | KEEPRITE | DLCURAH36ABK |  |  | EA*4X48L21A* | *96VSN0801716A* | 35600 |  |  | 16 | 8.1 | 38500 |  |  | 34600 | 90% | 2.04 | Both | 742.5 | 2.97 | HRCU-A-CB (Split System: Heat Pump with Remote Outdoor Unit-Air-Source) | N/A
211227657 | Central Heat Pump | KEEPRITE | DLCURAH36ABK |  |  | EA*4X42L21A* | *95ESU1002120A* | 35800 |  |  | 16 | 8.1 | 38500 |  |  | 35000 | 91% | 1.9 | Both | 745 | 2.98 | HRCU-A-CB (Split System: Heat Pump with Remote Outdoor Unit-Air-Source) | N/A
211227994 | Central Heat Pump | KEEPRITE | DLCURAH36ABK |  |  | EA*4X42L24A* | *92ESN1202420A* | 35800 |  |  | 16 | 8.1 | 38500 |  |  | 35000 | 91% | 1.9 | Both | 745 | 2.98 | HRCU-A-CB (Split System: Heat Pump with Remote Outdoor Unit-Air-Source) | N/A
211226630 | Central Heat Pump | KEEPRITE | DLCURAH36ABK |  |  | EA*4X37L17A* | *92ESN0601714A* | 35800 |  |  | 16 | 8.1 | 38500 |  |  | 34800 | 90% | 2 | Both | 745 | 2.98 | HRCU-A-CB (Split System: Heat Pump with Remote Outdoor Unit-Air-Source) | N/A
211227783 | Central Heat Pump | KEEPRITE | DLCURAH36ABK |  |  | EA*4X42L24A* | *80ES(N,L)0902116A* | 35800 |  |  | 16 | 8.1 | 39500 |  |  | 35000 | 89% | 1.9 | Both | 745 | 2.98 | HRCU-A-CB (Split System: Heat Pump with Remote Outdoor Unit-Air-Source) | N/A
211230922 | Central Heat Pump | KEEPRITE | DLCURAH36ABK |  |  | FXM4X42**AL |  | 36000 |  |  | 16 | 8.1 | 38500 |  |  | 34800 | 90% | 1.94 | Both | 750 | 3 | HRCU-A-CB (Split System: Heat Pump with Remote Outdoor Unit-Air-Source) | N/A
211230715 | Central Heat Pump | KEEPRITE | DLCURAH36ABK |  |  | EN(A,D)4X48L24** | *96VSN1202422A* | 36000 |  |  | 16 | 8.1 | 38500 |  |  | 34800 | 90% | 2.02 | Both | 750 | 3 | HRCU-A-CB (Split System: Heat Pump with Remote Outdoor Unit-Air-Source) | N/A
211230067 | Central Heat Pump | KEEPRITE | DLCURAH36ABK |  |  | EN(A,D,W)4X48L21** | *80VTL0701716A* | 36000 |  |  | 16 | 8.1 | 38500 |  |  | 34800 | 90% | 2.02 | Both | 750 | 3 | HRCU-A-CB (Split System: Heat Pump with Remote Outdoor Unit-Air-Source) | N/A
211227795 | Central Heat Pump | KEEPRITE | DLCURAH36ABK |  |  | EA*4X42L24A* | *80ES(N,L)0902120A* | 36000 |  |  | 16 | 8.1 | 39500 |  |  | 35000 | 89% | 1.92 | Both | 750 | 3 | HRCU-A-CB (Split System: Heat Pump with Remote Outdoor Unit-Air-Source) | N/A
211230697 | Central Heat Pump | KEEPRITE | DLCURAH36ABK |  |  | EN(A,D)4X48L24** | *96VSN0802120A* | 36200 |  |  | 16 | 8.1 | 38500 |  |  | 34800 | 90% | 2.02 | Both | 755 | 3.02 | HRCU-A-CB (Split System: Heat Pump with Remote Outdoor Unit-Air-Source) | N/A
211230552 | Central Heat Pump | KEEPRITE | DLCURAH36ABK |  |  | EN(A,D)4X48L24** | *80ESU1002120A* | 36200 |  |  | 16 | 8.1 | 38500 |  |  | 34800 | 90% | 2.02 | Both | 755 | 3.02 | HRCU-A-CB (Split System: Heat Pump with Remote Outdoor Unit-Air-Source) | N/A
211230126 | Central Heat Pump | KEEPRITE | DLCURAH36ABK |  |  | EN(A,D,W)4X48L21** | *92ESN0601714A* | 36200 |  |  | 16 | 8.1 | 38500 |  |  | 34800 | 90% | 2.02 | Both | 755 | 3.02 | HRCU-A-CB (Split System: Heat Pump with Remote Outdoor Unit-Air-Source) | N/A
211230483 | Central Heat Pump | KEEPRITE | DLCURAH36ABK |  |  | EN(A,D)4X48L24** | *80ES(N,L)1352420A* | 36200 |  |  | 16 | 8.1 | 38500 |  |  | 34800 | 90% | 2.02 | Both | 755 | 3.02 | HRCU-A-CB (Split System: Heat Pump with Remote Outdoor Unit-Air-Source) | N/A
211230056 | Central Heat Pump | KEEPRITE | DLCURAH36ABK |  |  | EN(A,D,W)4X48L21** | *80ESU1002120A* | 36200 |  |  | 16 | 8.1 | 38500 |  |  | 34800 | 90% | 2.02 | Both | 755 | 3.02 | HRCU-A-CB (Split System: Heat Pump with Remote Outdoor Unit-Air-Source) | N/A
211230706 | Central Heat Pump | KEEPRITE | DLCURAH36ABK |  |  | EN(A,D)4X48L24** | *96VSN1002120A* | 36200 |  |  | 16 | 8.1 | 38500 |  |  | 34800 | 90% | 2.02 | Both | 755 | 3.02 | HRCU-A-CB (Split System: Heat Pump with Remote Outdoor Unit-Air-Source) | N/A
211228172 | Central Heat Pump | KEEPRITE | DLCURAH36ABK |  |  | EA*4X42L24A* | OMV154L20A | 36200 |  |  | 16 | 8.1 | 39500 |  |  | 35200 | 89% | 1.92 | Both | 755 | 3.02 | HRCU-A-CB (Split System: Heat Pump with Remote Outdoor Unit-Air-Source) | N/A
211230845 | Central Heat Pump | KEEPRITE | DLCURAH36ABK |  |  | FEM4X42**BL |  | 37000 |  |  | 16 | 8.1 | 38500 |  |  | 34800 | 90% | 2 | Both | 770 | 3.08 | HRCU-A-CB (Split System: Heat Pump with Remote Outdoor Unit-Air-Source) | N/A
211245005 | Central Heat Pump | PAYNE HEATING AND COOLING | 38MURAQ24AB3* |  |  | CNPV*3617AL* | PG96VTAA36040B** | 23400 |  |  | 16 | 8.1 | 25800 |  |  | 24000 | 93% | 1.98 | Both | 487.5 | 1.95 | HRCU-A-CB (Split System: Heat Pump with Remote Outdoor Unit-Air-Source) | N/A
211244569 | Central Heat Pump | PAYNE HEATING AND COOLING | 38MURAQ24AB3* |  |  | CNPV*3017AL* | PG96VTAA36040B** | 23400 |  |  | 16 | 8.1 | 25800 |  |  | 24000 | 93% | 1.98 | Both | 487.5 | 1.95 | HRCU-A-CB (Split System: Heat Pump with Remote Outdoor Unit-Air-Source) | N/A
211244652 | Central Heat Pump | PAYNE HEATING AND COOLING | 38MURAQ24AB3* |  |  | CNPV*3017AL* | PG95ESAA30026A** | 23400 |  |  | 16 | 8.1 | 25800 |  |  | 24200 | 94% | 2 | Both | 487.5 | 1.95 | HRCU-A-CB (Split System: Heat Pump with Remote Outdoor Unit-Air-Source) | N/A
211245088 | Central Heat Pump | PAYNE HEATING AND COOLING | 38MURAQ24AB3* |  |  | CNPV*3617AL* | PG95ESAA30026A** | 23400 |  |  | 16 | 8.1 | 25800 |  |  | 24200 | 94% | 2 | Both | 487.5 | 1.95 | HRCU-A-CB (Split System: Heat Pump with Remote Outdoor Unit-Air-Source) | N/A
211244632 | Central Heat Pump | PAYNE HEATING AND COOLING | 38MURAQ24AB3* |  |  | CNPV*3017AL* | PG96VTAA30040A** | 23400 |  |  | 16 | 8.1 | 25800 |  |  | 24000 | 93% | 2 | Both | 487.5 | 1.95 | HRCU-A-CB (Split System: Heat Pump with Remote Outdoor Unit-Air-Source) | N/A
211243401 | Central Heat Pump | PAYNE HEATING AND COOLING | 38MURAQ24AB3* |  |  | CAP**3721AL* | PG96VTAA36040B** | 24000 |  |  | 16 | 8.1 | 25000 |  |  | 21600 | 86% | 1.8 | Both | 500 | 2 | HRCU-A-CB (Split System: Heat Pump with Remote Outdoor Unit-Air-Source) | N/A
211243631 | Central Heat Pump | PAYNE HEATING AND COOLING | 38MURAQ24AB3* |  |  | CAP**3721AL* | PG92ESAA36040B** | 24400 |  |  | 16 | 8.1 | 25400 |  |  | 21200 | 83% | 1.78 | Both | 507.5 | 2.03 | HRCU-A-CB (Split System: Heat Pump with Remote Outdoor Unit-Air-Source) | N/A
211244754 | Central Heat Pump | PAYNE HEATING AND COOLING | 38MURAQ24AB3* |  |  | CNPV*3017AL* | PG95ESAA42060B** | 24600 |  |  | 16 | 8.1 | 26600 |  |  | 22400 | 84% | 1.84 | Both | 512.5 | 2.05 | HRCU-A-CB (Split System: Heat Pump with Remote Outdoor Unit-Air-Source) | N/A
211245190 | Central Heat Pump | PAYNE HEATING AND COOLING | 38MURAQ24AB3* |  |  | CNPV*3617AL* | PG95ESAA42060B** | 24600 |  |  | 16 | 8.1 | 26600 |  |  | 22400 | 84% | 1.84 | Both | 512.5 | 2.05 | HRCU-A-CB (Split System: Heat Pump with Remote Outdoor Unit-Air-Source) | N/A
211228914 | Central Heat Pump | PAYNE HEATING AND COOLING | 38MURAQ36AB3* |  |  | CAP**4821AL* | PG80VTLA60090C** | 35400 |  |  | 16 | 8.1 | 37800 |  |  | 34600 | 92% | 2.02 | Both | 737.5 | 2.95 | HRCU-A-CB (Split System: Heat Pump with Remote Outdoor Unit-Air-Source) | N/A
211229164 | Central Heat Pump | PAYNE HEATING AND COOLING | 38MURAQ36AB3* |  |  | CAP**4821AL* | PG96VTAA60080C** | 35400 |  |  | 16 | 8.1 | 37800 |  |  | 34600 | 92% | 2.02 | Both | 737.5 | 2.95 | HRCU-A-CB (Split System: Heat Pump with Remote Outdoor Unit-Air-Source) | N/A
211227813 | Central Heat Pump | PAYNE HEATING AND COOLING | 38MURAQ36AB3* |  |  | CAP**4224AL* | PG80ES(A,L)A60110C** | 35400 |  |  | 16 | 8.1 | 38500 |  |  | 35000 | 91% | 1.88 | Both | 737.5 | 2.95 | HRCU-A-CB (Split System: Heat Pump with Remote Outdoor Unit-Air-Source) | N/A
211227801 | Central Heat Pump | PAYNE HEATING AND COOLING | 38MURAQ36AB3* |  |  | CAP**4224AL* | PG80ES(A,L)A60090D** | 35400 |  |  | 16 | 8.1 | 38500 |  |  | 35000 | 91% | 1.88 | Both | 737.5 | 2.95 | HRCU-A-CB (Split System: Heat Pump with Remote Outdoor Unit-Air-Source) | N/A
211227367 | Central Heat Pump | PAYNE HEATING AND COOLING | 38MURAQ36AB3* |  |  | CAP**4221AL* | PG80ES(A,L)A60110C** | 35400 |  |  | 16 | 8.1 | 38500 |  |  | 35000 | 91% | 1.88 | Both | 737.5 | 2.95 | HRCU-A-CB (Split System: Heat Pump with Remote Outdoor Unit-Air-Source) | N/A
211227459 | Central Heat Pump | PAYNE HEATING AND COOLING | 38MURAQ36AB3* |  |  | CAP**4221AL* | PG80VTLA48070B** | 35400 |  |  | 16 | 8.1 | 38500 |  |  | 35000 | 91% | 1.88 | Both | 737.5 | 2.95 | HRCU-A-CB (Split System: Heat Pump with Remote Outdoor Unit-Air-Source) | N/A
211227448 | Central Heat Pump | PAYNE HEATING AND COOLING | 38MURAQ36AB3* |  |  | CAP**4221AL* | PG80ESUA60100C** | 35400 |  |  | 16 | 8.1 | 38500 |  |  | 35000 | 91% | 1.88 | Both | 737.5 | 2.95 | HRCU-A-CB (Split System: Heat Pump with Remote Outdoor Unit-Air-Source) | N/A
211227520 | Central Heat Pump | PAYNE HEATING AND COOLING | 38MURAQ36AB3* |  |  | CAP**4221AL* | PG92ESAA48080B** | 35400 |  |  | 16 | 8.1 | 38500 |  |  | 35000 | 91% | 1.88 | Both | 737.5 | 2.95 | HRCU-A-CB (Split System: Heat Pump with Remote Outdoor Unit-Air-Source) | N/A
211229592 | Central Heat Pump | PAYNE HEATING AND COOLING | 38MURAQ36AB3* |  |  | CAP**4824AL* | PG96VTAA60080C** | 35600 |  |  | 16 | 8.1 | 37800 |  |  | 34600 | 92% | 2.02 | Both | 742.5 | 2.97 | HRCU-A-CB (Split System: Heat Pump with Remote Outdoor Unit-Air-Source) | N/A
211228139 | Central Heat Pump | PAYNE HEATING AND COOLING | 38MURAQ36AB3* |  |  | CAP**4224AL* | PG96VTAA66120D** | 35600 |  |  | 16 | 8.1 | 38500 |  |  | 35000 | 91% | 1.88 | Both | 742.5 | 2.97 | HRCU-A-CB (Split System: Heat Pump with Remote Outdoor Unit-Air-Source) | N/A
211227937 | Central Heat Pump | PAYNE HEATING AND COOLING | 38MURAQ36AB3* |  |  | CAP**4224AL* | PG80VTLA66135D** | 35600 |  |  | 16 | 8.1 | 38500 |  |  | 35000 | 91% | 1.88 | Both | 742.5 | 2.97 | HRCU-A-CB (Split System: Heat Pump with Remote Outdoor Unit-Air-Source) | N/A
211227906 | Central Heat Pump | PAYNE HEATING AND COOLING | 38MURAQ36AB3* |  |  | CAP**4224AL* | PG80ESUA60100C** | 35600 |  |  | 16 | 8.1 | 38500 |  |  | 35000 | 91% | 1.88 | Both | 742.5 | 2.97 | HRCU-A-CB (Split System: Heat Pump with Remote Outdoor Unit-Air-Source) | N/A
211227837 | Central Heat Pump | PAYNE HEATING AND COOLING | 38MURAQ36AB3* |  |  | CAP**4224AL* | PG80ES(A,L)A60135D** | 35600 |  |  | 16 | 8.1 | 38500 |  |  | 35000 | 91% | 1.9 | Both | 742.5 | 2.97 | HRCU-A-CB (Split System: Heat Pump with Remote Outdoor Unit-Air-Source) | N/A
211227469 | Central Heat Pump | PAYNE HEATING AND COOLING | 38MURAQ36AB3* |  |  | CAP**4221AL* | PG80VTLA48090B** | 35600 |  |  | 16 | 8.1 | 38500 |  |  | 35000 | 91% | 1.9 | Both | 742.5 | 2.97 | HRCU-A-CB (Split System: Heat Pump with Remote Outdoor Unit-Air-Source) | N/A
211229669 | Central Heat Pump | PAYNE HEATING AND COOLING | 38MURAQ36AB3* |  |  | CNPV*4217AL* | PG80VTLA48070B** | 35600 |  |  | 16 | 8.1 | 38500 |  |  | 35000 | 91% | 1.96 | Both | 742.5 | 2.97 | HRCU-A-CB (Split System: Heat Pump with Remote Outdoor Unit-Air-Source) | N/A
211230322 | Central Heat Pump | PAYNE HEATING AND COOLING | 38MURAQ36AB3* |  |  | CNPV*4821AL* | PG96VTAA60080C** | 35600 |  |  | 16 | 8.1 | 38500 |  |  | 34800 | 90% | 2 | Both | 742.5 | 2.97 | HRCU-A-CB (Split System: Heat Pump with Remote Outdoor Unit-Air-Source) | N/A
211230750 | Central Heat Pump | PAYNE HEATING AND COOLING | 38MURAQ36AB3* |  |  | CNPV*4824AL* | PG96VTAA60080C** | 35600 |  |  | 16 | 8.1 | 38500 |  |  | 34800 | 90% | 2 | Both | 742.5 | 2.97 | HRCU-A-CB (Split System: Heat Pump with Remote Outdoor Unit-Air-Source) | N/A
211227651 | Central Heat Pump | PAYNE HEATING AND COOLING | 38MURAQ36AB3* |  |  | CAP**4221AL* | PG95ESUA60100C** | 35800 |  |  | 16 | 8.1 | 38500 |  |  | 35000 | 91% | 1.9 | Both | 745 | 2.98 | HRCU-A-CB (Split System: Heat Pump with Remote Outdoor Unit-Air-Source) | N/A
211227343 | Central Heat Pump | PAYNE HEATING AND COOLING | 38MURAQ36AB3* |  |  | CAP**4221AL* | PG80ES(A,L)A48090C** | 35800 |  |  | 16 | 8.1 | 38500 |  |  | 35000 | 91% | 1.9 | Both | 745 | 2.98 | HRCU-A-CB (Split System: Heat Pump with Remote Outdoor Unit-Air-Source) | N/A
211228090 | Central Heat Pump | PAYNE HEATING AND COOLING | 38MURAQ36AB3* |  |  | CAP**4224AL* | PG95ESUA60100C** | 35800 |  |  | 16 | 8.1 | 38500 |  |  | 35000 | 91% | 1.9 | Both | 745 | 2.98 | HRCU-A-CB (Split System: Heat Pump with Remote Outdoor Unit-Air-Source) | N/A
211226624 | Central Heat Pump | PAYNE HEATING AND COOLING | 38MURAQ36AB3* |  |  | CAP**3717AL* | PG92ESAA42060B** | 35800 |  |  | 16 | 8.1 | 38500 |  |  | 34800 | 90% | 2 | Both | 745 | 2.98 | HRCU-A-CB (Split System: Heat Pump with Remote Outdoor Unit-Air-Source) | N/A
211230260 | Central Heat Pump | PAYNE HEATING AND COOLING | 38MURAQ36AB3* |  |  | CNPV*4821AL* | PG95ESUA48060B** | 35800 |  |  | 16 | 8.1 | 38500 |  |  | 34800 | 90% | 2 | Both | 745 | 2.98 | HRCU-A-CB (Split System: Heat Pump with Remote Outdoor Unit-Air-Source) | N/A
211230916 | Central Heat Pump | PAYNE HEATING AND COOLING | 38MURAQ36AB3* |  |  | PF4MNB043L |  | 36000 |  |  | 16 | 8.1 | 38500 |  |  | 34800 | 90% | 1.94 | Both | 750 | 3 | HRCU-A-CB (Split System: Heat Pump with Remote Outdoor Unit-Air-Source) | N/A
211227355 | Central Heat Pump | PAYNE HEATING AND COOLING | 38MURAQ36AB3* |  |  | CAP**4221AL* | PG80ES(A,L)A60090C** | 36000 |  |  | 16 | 8.1 | 39500 |  |  | 35000 | 89% | 1.9 | Both | 750 | 3 | HRCU-A-CB (Split System: Heat Pump with Remote Outdoor Unit-Air-Source) | N/A
211227789 | Central Heat Pump | PAYNE HEATING AND COOLING | 38MURAQ36AB3* |  |  | CAP**4224AL* | PG80ES(A,L)A60090C** | 36000 |  |  | 16 | 8.1 | 39500 |  |  | 35000 | 89% | 1.92 | Both | 750 | 3 | HRCU-A-CB (Split System: Heat Pump with Remote Outdoor Unit-Air-Source) | N/A
211230477 | Central Heat Pump | PAYNE HEATING AND COOLING | 38MURAQ36AB3* |  |  | CNPV*4824AL* | PG80ES(A,L)A60135D** | 36200 |  |  | 16 | 8.1 | 38500 |  |  | 34800 | 90% | 2.02 | Both | 755 | 3.02 | HRCU-A-CB (Split System: Heat Pump with Remote Outdoor Unit-Air-Source) | N/A
211230050 | Central Heat Pump | PAYNE HEATING AND COOLING | 38MURAQ36AB3* |  |  | CNPV*4821AL* | PG80ESUA60100C** | 36200 |  |  | 16 | 8.1 | 38500 |  |  | 34800 | 90% | 2.02 | Both | 755 | 3.02 | HRCU-A-CB (Split System: Heat Pump with Remote Outdoor Unit-Air-Source) | N/A
211230577 | Central Heat Pump | PAYNE HEATING AND COOLING | 38MURAQ36AB3* |  |  | CNPV*4824AL* | PG80VTLA66135D** | 36200 |  |  | 16 | 8.1 | 38500 |  |  | 34800 | 90% | 2.02 | Both | 755 | 3.02 | HRCU-A-CB (Split System: Heat Pump with Remote Outdoor Unit-Air-Source) | N/A
211230546 | Central Heat Pump | PAYNE HEATING AND COOLING | 38MURAQ36AB3* |  |  | CNPV*4824AL* | PG80ESUA60100C** | 36200 |  |  | 16 | 8.1 | 38500 |  |  | 34800 | 90% | 2.02 | Both | 755 | 3.02 | HRCU-A-CB (Split System: Heat Pump with Remote Outdoor Unit-Air-Source) | N/A
211230779 | Central Heat Pump | PAYNE HEATING AND COOLING | 38MURAQ36AB3* |  |  | CNPV*4824AL* | PG96VTAA66120D** | 36200 |  |  | 16 | 8.1 | 38500 |  |  | 34800 | 90% | 2.02 | Both | 755 | 3.02 | HRCU-A-CB (Split System: Heat Pump with Remote Outdoor Unit-Air-Source) | N/A
211230838 | Central Heat Pump | PAYNE HEATING AND COOLING | 38MURAQ36AB3* |  |  | FB4CNP042L |  | 37000 |  |  | 16 | 8.1 | 38500 |  |  | 34800 | 90% | 2 | Both | 770 | 3.08 | HRCU-A-CB (Split System: Heat Pump with Remote Outdoor Unit-Air-Source) | N/A
211245344 | Central Heat Pump | SMART COMFORT | DLCURAH24ABK |  |  | EN(A,D)4X36L21** | *96VSN0401712A* | 23400 |  |  | 16 | 8.1 | 25800 |  |  | 24000 | 93% | 1.98 | Both | 487.5 | 1.95 | HRCU-A-CB (Split System: Heat Pump with Remote Outdoor Unit-Air-Source) | N/A
211244454 | Central Heat Pump | SMART COMFORT | DLCURAH24ABK |  |  | EN(A,D)4X30L17** | *96VSN0401712A* | 23400 |  |  | 16 | 8.1 | 25800 |  |  | 24000 | 93% | 1.98 | Both | 487.5 | 1.95 | HRCU-A-CB (Split System: Heat Pump with Remote Outdoor Unit-Air-Source) | N/A
211245500 | Central Heat Pump | SMART COMFORT | DLCURAH24ABK |  |  | EN(A,D)4X36L21** | *96VTN0401712A* | 23400 |  |  | 16 | 8.1 | 25800 |  |  | 24000 | 93% | 1.98 | Both | 487.5 | 1.95 | HRCU-A-CB (Split System: Heat Pump with Remote Outdoor Unit-Air-Source) | N/A
211244890 | Central Heat Pump | SMART COMFORT | DLCURAH24ABK |  |  | EN(A,D,W)4X36L17** | *96VSN0401712A* | 23400 |  |  | 16 | 8.1 | 25800 |  |  | 24000 | 93% | 1.98 | Both | 487.5 | 1.95 | HRCU-A-CB (Split System: Heat Pump with Remote Outdoor Unit-Air-Source) | N/A
211245012 | Central Heat Pump | SMART COMFORT | DLCURAH24ABK |  |  | EN(A,D,W)4X36L17** | *96VTN0401712A* | 23400 |  |  | 16 | 8.1 | 25800 |  |  | 24000 | 93% | 1.98 | Both | 487.5 | 1.95 | HRCU-A-CB (Split System: Heat Pump with Remote Outdoor Unit-Air-Source) | N/A
211245095 | Central Heat Pump | SMART COMFORT | DLCURAH24ABK |  |  | EN(A,D,W)4X36L17** | *95ESN0261410A* | 23400 |  |  | 16 | 8.1 | 25800 |  |  | 24200 | 94% | 2 | Both | 487.5 | 1.95 | HRCU-A-CB (Split System: Heat Pump with Remote Outdoor Unit-Air-Source) | N/A
211244639 | Central Heat Pump | SMART COMFORT | DLCURAH24ABK |  |  | EN(A,D)4X30L17** | *96VTN0401410A* | 23400 |  |  | 16 | 8.1 | 25800 |  |  | 24000 | 93% | 2 | Both | 487.5 | 1.95 | HRCU-A-CB (Split System: Heat Pump with Remote Outdoor Unit-Air-Source) | N/A
211244881 | Central Heat Pump | SMART COMFORT | DLCURAH24ABK |  |  | EN(A,D,W)4X36L17** | *96VSN0401410A* | 23400 |  |  | 16 | 8.1 | 25800 |  |  | 24000 | 93% | 2 | Both | 487.5 | 1.95 | HRCU-A-CB (Split System: Heat Pump with Remote Outdoor Unit-Air-Source) | N/A
211245075 | Central Heat Pump | SMART COMFORT | DLCURAH24ABK |  |  | EN(A,D,W)4X36L17** | *96VTN0401410A* | 23400 |  |  | 16 | 8.1 | 25800 |  |  | 24000 | 93% | 2 | Both | 487.5 | 1.95 | HRCU-A-CB (Split System: Heat Pump with Remote Outdoor Unit-Air-Source) | N/A
211244659 | Central Heat Pump | SMART COMFORT | DLCURAH24ABK |  |  | EN(A,D)4X30L17** | *95ESN0261410A* | 23400 |  |  | 16 | 8.1 | 25800 |  |  | 24200 | 94% | 2 | Both | 487.5 | 1.95 | HRCU-A-CB (Split System: Heat Pump with Remote Outdoor Unit-Air-Source) | N/A
211243408 | Central Heat Pump | SMART COMFORT | DLCURAH24ABK |  |  | EA*4X37L21A* | *96VTN0401712A* | 24000 |  |  | 16 | 8.1 | 25000 |  |  | 21600 | 86% | 1.8 | Both | 500 | 2 | HRCU-A-CB (Split System: Heat Pump with Remote Outdoor Unit-Air-Source) | N/A
211245780 | Central Heat Pump | SMART COMFORT | DLCURAH24ABK |  |  | EN(A,D)4X36L21** | OMV112K14A | 24200 |  |  | 16 | 8.1 | 26400 |  |  | 23000 | 87% | 1.88 | Both | 505 | 2.02 | HRCU-A-CB (Split System: Heat Pump with Remote Outdoor Unit-Air-Source) | N/A
211243638 | Central Heat Pump | SMART COMFORT | DLCURAH24ABK |  |  | EA*4X37L21A* | *92ESN0401712A* | 24400 |  |  | 16 | 8.1 | 25400 |  |  | 21200 | 83% | 1.78 | Both | 507.5 | 2.03 | HRCU-A-CB (Split System: Heat Pump with Remote Outdoor Unit-Air-Source) | N/A
211245789 | Central Heat Pump | SMART COMFORT | DLCURAH24ABK |  |  | EN(A,D)4X36L21** | OLV112A16A | 24400 |  |  | 16 | 8.1 | 26600 |  |  | 22600 | 85% | 1.86 | Both | 507.5 | 2.03 | HRCU-A-CB (Split System: Heat Pump with Remote Outdoor Unit-Air-Source) | N/A
211244761 | Central Heat Pump | SMART COMFORT | DLCURAH24ABK |  |  | EN(A,D)4X30L17** | *95ESN0601714A* | 24600 |  |  | 16 | 8.1 | 26600 |  |  | 22400 | 84% | 1.84 | Both | 512.5 | 2.05 | HRCU-A-CB (Split System: Heat Pump with Remote Outdoor Unit-Air-Source) | N/A
211245197 | Central Heat Pump | SMART COMFORT | DLCURAH24ABK |  |  | EN(A,D,W)4X36L17** | *95ESN0601714A* | 24600 |  |  | 16 | 8.1 | 26600 |  |  | 22400 | 84% | 1.84 | Both | 512.5 | 2.05 | HRCU-A-CB (Split System: Heat Pump with Remote Outdoor Unit-Air-Source) | N/A
211227772 | Central Heat Pump | SMART COMFORT | DLCURAH36ABK |  |  | EA*4X42L24A* | *80ES(N,L)0702116A* | 35200 |  |  | 16 | 8.1 | 38500 |  |  | 35000 | 91% | 1.88 | Both | 732.5 | 2.93 | HRCU-A-CB (Split System: Heat Pump with Remote Outdoor Unit-Air-Source) | N/A
211227883 | Central Heat Pump | SMART COMFORT | DLCURAH36ABK |  |  | EA*4X42L24A* | *80VSL0902420A* | 35200 |  |  | 16 | 8.1 | 38500 |  |  | 35000 | 91% | 1.88 | Both | 732.5 | 2.93 | HRCU-A-CB (Split System: Heat Pump with Remote Outdoor Unit-Air-Source) | N/A
211229171 | Central Heat Pump | SMART COMFORT | DLCURAH36ABK |  |  | EA*4X48L21A* | *96VTN0802120A* | 35400 |  |  | 16 | 8.1 | 37800 |  |  | 34600 | 92% | 2.02 | Both | 737.5 | 2.95 | HRCU-A-CB (Split System: Heat Pump with Remote Outdoor Unit-Air-Source) | N/A
211227455 | Central Heat Pump | SMART COMFORT | DLCURAH36ABK |  |  | EA*4X42L21A* | *80ESU1002120A* | 35400 |  |  | 16 | 8.1 | 38500 |  |  | 35000 | 91% | 1.88 | Both | 737.5 | 2.95 | HRCU-A-CB (Split System: Heat Pump with Remote Outdoor Unit-Air-Source) | N/A
211227527 | Central Heat Pump | SMART COMFORT | DLCURAH36ABK |  |  | EA*4X42L21A* | *92ESN0801716A* | 35400 |  |  | 16 | 8.1 | 38500 |  |  | 35000 | 91% | 1.88 | Both | 737.5 | 2.95 | HRCU-A-CB (Split System: Heat Pump with Remote Outdoor Unit-Air-Source) | N/A
211227466 | Central Heat Pump | SMART COMFORT | DLCURAH36ABK |  |  | EA*4X42L21A* | *80VTL0701716A* | 35400 |  |  | 16 | 8.1 | 38500 |  |  | 35000 | 91% | 1.88 | Both | 737.5 | 2.95 | HRCU-A-CB (Split System: Heat Pump with Remote Outdoor Unit-Air-Source) | N/A
211227374 | Central Heat Pump | SMART COMFORT | DLCURAH36ABK |  |  | EA*4X42L21A* | *80ES(N,L)1102120A* | 35400 |  |  | 16 | 8.1 | 38500 |  |  | 35000 | 91% | 1.88 | Both | 737.5 | 2.95 | HRCU-A-CB (Split System: Heat Pump with Remote Outdoor Unit-Air-Source) | N/A
211228076 | Central Heat Pump | SMART COMFORT | DLCURAH36ABK |  |  | EA*4X42L24A* | *96VSN1202422A* | 35400 |  |  | 16 | 8.1 | 38500 |  |  | 35000 | 91% | 1.88 | Both | 737.5 | 2.95 | HRCU-A-CB (Split System: Heat Pump with Remote Outdoor Unit-Air-Source) | N/A
211229599 | Central Heat Pump | SMART COMFORT | DLCURAH36ABK |  |  | EA*4X48L24A* | *96VTN0802120A* | 35600 |  |  | 16 | 8.1 | 37800 |  |  | 34600 | 92% | 2.02 | Both | 742.5 | 2.97 | HRCU-A-CB (Split System: Heat Pump with Remote Outdoor Unit-Air-Source) | N/A
211228837 | Central Heat Pump | SMART COMFORT | DLCURAH36ABK |  |  | EA*4X48L21A* | *80VSL0701716A* | 35600 |  |  | 16 | 8.1 | 37800 |  |  | 34600 | 92% | 2.04 | Both | 742.5 | 2.97 | HRCU-A-CB (Split System: Heat Pump with Remote Outdoor Unit-Air-Source) | N/A
211227617 | Central Heat Pump | SMART COMFORT | DLCURAH36ABK |  |  | EA*4X42L21A* | *96VSN0802120A* | 35600 |  |  | 16 | 8.1 | 38500 |  |  | 35000 | 91% | 1.88 | Both | 742.5 | 2.97 | HRCU-A-CB (Split System: Heat Pump with Remote Outdoor Unit-Air-Source) | N/A
211227626 | Central Heat Pump | SMART COMFORT | DLCURAH36ABK |  |  | EA*4X42L21A* | *96VSN1002120A* | 35600 |  |  | 16 | 8.1 | 38500 |  |  | 35000 | 91% | 1.88 | Both | 742.5 | 2.97 | HRCU-A-CB (Split System: Heat Pump with Remote Outdoor Unit-Air-Source) | N/A
211228146 | Central Heat Pump | SMART COMFORT | DLCURAH36ABK |  |  | EA*4X42L24A* | *96VTN1202422A* | 35600 |  |  | 16 | 8.1 | 38500 |  |  | 35000 | 91% | 1.88 | Both | 742.5 | 2.97 | HRCU-A-CB (Split System: Heat Pump with Remote Outdoor Unit-Air-Source) | N/A
211227913 | Central Heat Pump | SMART COMFORT | DLCURAH36ABK |  |  | EA*4X42L24A* | *80ESU1002120A* | 35600 |  |  | 16 | 8.1 | 38500 |  |  | 35000 | 91% | 1.88 | Both | 742.5 | 2.97 | HRCU-A-CB (Split System: Heat Pump with Remote Outdoor Unit-Air-Source) | N/A
211227844 | Central Heat Pump | SMART COMFORT | DLCURAH36ABK |  |  | EA*4X42L24A* | *80ES(N,L)1352420A* | 35600 |  |  | 16 | 8.1 | 38500 |  |  | 35000 | 91% | 1.9 | Both | 742.5 | 2.97 | HRCU-A-CB (Split System: Heat Pump with Remote Outdoor Unit-Air-Source) | N/A
211228058 | Central Heat Pump | SMART COMFORT | DLCURAH36ABK |  |  | EA*4X42L24A* | *96VSN0802120A* | 35600 |  |  | 16 | 8.1 | 38500 |  |  | 35000 | 91% | 1.9 | Both | 742.5 | 2.97 | HRCU-A-CB (Split System: Heat Pump with Remote Outdoor Unit-Air-Source) | N/A
211228067 | Central Heat Pump | SMART COMFORT | DLCURAH36ABK |  |  | EA*4X42L24A* | *96VSN1002120A* | 35600 |  |  | 16 | 8.1 | 38500 |  |  | 35000 | 91% | 1.9 | Both | 742.5 | 2.97 | HRCU-A-CB (Split System: Heat Pump with Remote Outdoor Unit-Air-Source) | N/A
211229676 | Central Heat Pump | SMART COMFORT | DLCURAH36ABK |  |  | END4X42L17** | *80VTL0701716A* | 35600 |  |  | 16 | 8.1 | 38500 |  |  | 35000 | 91% | 1.96 | Both | 742.5 | 2.97 | HRCU-A-CB (Split System: Heat Pump with Remote Outdoor Unit-Air-Source) | N/A
211230329 | Central Heat Pump | SMART COMFORT | DLCURAH36ABK |  |  | EN(A,D,W)4X48L21** | *96VTN0802120A* | 35600 |  |  | 16 | 8.1 | 38500 |  |  | 34800 | 90% | 2 | Both | 742.5 | 2.97 | HRCU-A-CB (Split System: Heat Pump with Remote Outdoor Unit-Air-Source) | N/A
211230757 | Central Heat Pump | SMART COMFORT | DLCURAH36ABK |  |  | EN(A,D)4X48L24** | *96VTN0802120A* | 35600 |  |  | 16 | 8.1 | 38500 |  |  | 34800 | 90% | 2 | Both | 742.5 | 2.97 | HRCU-A-CB (Split System: Heat Pump with Remote Outdoor Unit-Air-Source) | N/A
211227995 | Central Heat Pump | SMART COMFORT | DLCURAH36ABK |  |  | EA*4X42L24A* | *92ESN1202420A* | 35800 |  |  | 16 | 8.1 | 38500 |  |  | 35000 | 91% | 1.9 | Both | 745 | 2.98 | HRCU-A-CB (Split System: Heat Pump with Remote Outdoor Unit-Air-Source) | N/A
211228097 | Central Heat Pump | SMART COMFORT | DLCURAH36ABK |  |  | EA*4X42L24A* | *95ESU1002120A* | 35800 |  |  | 16 | 8.1 | 38500 |  |  | 35000 | 91% | 1.9 | Both | 745 | 2.98 | HRCU-A-CB (Split System: Heat Pump with Remote Outdoor Unit-Air-Source) | N/A
211230267 | Central Heat Pump | SMART COMFORT | DLCURAH36ABK |  |  | EN(A,D,W)4X48L21** | *95ESU0601716A* | 35800 |  |  | 16 | 8.1 | 38500 |  |  | 34800 | 90% | 2 | Both | 745 | 2.98 | HRCU-A-CB (Split System: Heat Pump with Remote Outdoor Unit-Air-Source) | N/A
211230239 | Central Heat Pump | SMART COMFORT | DLCURAH36ABK |  |  | EN(A,D,W)4X48L21** | *96VSN0801716A* | 35800 |  |  | 16 | 8.1 | 38500 |  |  | 34800 | 90% | 2 | Both | 745 | 2.98 | HRCU-A-CB (Split System: Heat Pump with Remote Outdoor Unit-Air-Source) | N/A
211229996 | Central Heat Pump | SMART COMFORT | DLCURAH36ABK |  |  | EN(A,D,W)4X48L21** | *80VSL0701716A* | 35800 |  |  | 16 | 8.1 | 38500 |  |  | 34800 | 90% | 2 | Both | 745 | 2.98 | HRCU-A-CB (Split System: Heat Pump with Remote Outdoor Unit-Air-Source) | N/A
211227784 | Central Heat Pump | SMART COMFORT | DLCURAH36ABK |  |  | EA*4X42L24A* | *80ES(N,L)0902116A* | 35800 |  |  | 16 | 8.1 | 39500 |  |  | 35000 | 89% | 1.9 | Both | 745 | 2.98 | HRCU-A-CB (Split System: Heat Pump with Remote Outdoor Unit-Air-Source) | N/A
211230923 | Central Heat Pump | SMART COMFORT | DLCURAH36ABK |  |  | FXM4X42**AL |  | 36000 |  |  | 16 | 8.1 | 38500 |  |  | 34800 | 90% | 1.94 | Both | 750 | 3 | HRCU-A-CB (Split System: Heat Pump with Remote Outdoor Unit-Air-Source) | N/A
211230005 | Central Heat Pump | SMART COMFORT | DLCURAH36ABK |  |  | EN(A,D,W)4X48L21** | *80VSL0702120A* | 36000 |  |  | 16 | 8.1 | 38500 |  |  | 34800 | 90% | 2.02 | Both | 750 | 3 | HRCU-A-CB (Split System: Heat Pump with Remote Outdoor Unit-Air-Source) | N/A
211230505 | Central Heat Pump | SMART COMFORT | DLCURAH36ABK |  |  | EN(A,D)4X48L24** | *80VSL0702120A* | 36000 |  |  | 16 | 8.1 | 38500 |  |  | 34800 | 90% | 2.02 | Both | 750 | 3 | HRCU-A-CB (Split System: Heat Pump with Remote Outdoor Unit-Air-Source) | N/A
211230698 | Central Heat Pump | SMART COMFORT | DLCURAH36ABK |  |  | EN(A,D)4X48L24** | *96VSN0802120A* | 36200 |  |  | 16 | 8.1 | 38500 |  |  | 34800 | 90% | 2.02 | Both | 755 | 3.02 | HRCU-A-CB (Split System: Heat Pump with Remote Outdoor Unit-Air-Source) | N/A
211230786 | Central Heat Pump | SMART COMFORT | DLCURAH36ABK |  |  | EN(A,D)4X48L24** | *96VTN1202422A* | 36200 |  |  | 16 | 8.1 | 38500 |  |  | 34800 | 90% | 2.02 | Both | 755 | 3.02 | HRCU-A-CB (Split System: Heat Pump with Remote Outdoor Unit-Air-Source) | N/A
211230057 | Central Heat Pump | SMART COMFORT | DLCURAH36ABK |  |  | EN(A,D,W)4X48L21** | *80ESU1002120A* | 36200 |  |  | 16 | 8.1 | 38500 |  |  | 34800 | 90% | 2.02 | Both | 755 | 3.02 | HRCU-A-CB (Split System: Heat Pump with Remote Outdoor Unit-Air-Source) | N/A
211230257 | Central Heat Pump | SMART COMFORT | DLCURAH36ABK |  |  | EN(A,D,W)4X48L21** | *96VSN1002120A* | 36200 |  |  | 16 | 8.1 | 38500 |  |  | 34800 | 90% | 2.02 | Both | 755 | 3.02 | HRCU-A-CB (Split System: Heat Pump with Remote Outdoor Unit-Air-Source) | N/A
211230248 | Central Heat Pump | SMART COMFORT | DLCURAH36ABK |  |  | EN(A,D,W)4X48L21** | *96VSN0802120A* | 36200 |  |  | 16 | 8.1 | 38500 |  |  | 34800 | 90% | 2.02 | Both | 755 | 3.02 | HRCU-A-CB (Split System: Heat Pump with Remote Outdoor Unit-Air-Source) | N/A
211230707 | Central Heat Pump | SMART COMFORT | DLCURAH36ABK |  |  | EN(A,D)4X48L24** | *96VSN1002120A* | 36200 |  |  | 16 | 8.1 | 38500 |  |  | 34800 | 90% | 2.02 | Both | 755 | 3.02 | HRCU-A-CB (Split System: Heat Pump with Remote Outdoor Unit-Air-Source) | N/A
211230127 | Central Heat Pump | SMART COMFORT | DLCURAH36ABK |  |  | EN(A,D,W)4X48L21** | *92ESN0601714A* | 36200 |  |  | 16 | 8.1 | 38500 |  |  | 34800 | 90% | 2.02 | Both | 755 | 3.02 | HRCU-A-CB (Split System: Heat Pump with Remote Outdoor Unit-Air-Source) | N/A
211228173 | Central Heat Pump | SMART COMFORT | DLCURAH36ABK |  |  | EA*4X42L24A* | OMV154L20A | 36200 |  |  | 16 | 8.1 | 39500 |  |  | 35200 | 89% | 1.92 | Both | 755 | 3.02 | HRCU-A-CB (Split System: Heat Pump with Remote Outdoor Unit-Air-Source) | N/A
211230846 | Central Heat Pump | SMART COMFORT | DLCURAH36ABK |  |  | FEM4X42**BL |  | 37000 |  |  | 16 | 8.1 | 38500 |  |  | 34800 | 90% | 2 | Both | 770 | 3.08 | HRCU-A-CB (Split System: Heat Pump with Remote Outdoor Unit-Air-Source) | N/A
211230823 | Central Heat Pump | SMART COMFORT | DLCURAH36ABK |  |  | FEM4P42**AL |  | 37000 |  |  | 16 | 8.1 | 38500 |  |  | 34800 | 90% | 2 | Both | 770 | 3.08 | HRCU-A-CB (Split System: Heat Pump with Remote Outdoor Unit-Air-Source) | N/A
211244455 | Central Heat Pump | TEMPSTAR | DLCURAH24ABK |  |  | EN(A,D)4X30L17** | *96VSN0401712A* | 23400 |  |  | 16 | 8.1 | 25800 |  |  | 24000 | 93% | 1.98 | Both | 487.5 | 1.95 | HRCU-A-CB (Split System: Heat Pump with Remote Outdoor Unit-Air-Source) | N/A
211245501 | Central Heat Pump | TEMPSTAR | DLCURAH24ABK |  |  | EN(A,D)4X36L21** | *96VTN0401712A* | 23400 |  |  | 16 | 8.1 | 25800 |  |  | 24000 | 93% | 1.98 | Both | 487.5 | 1.95 | HRCU-A-CB (Split System: Heat Pump with Remote Outdoor Unit-Air-Source) | N/A
211244577 | Central Heat Pump | TEMPSTAR | DLCURAH24ABK |  |  | EN(A,D)4X30L17** | *96VTN0401712A* | 23400 |  |  | 16 | 8.1 | 25800 |  |  | 24000 | 93% | 1.98 | Both | 487.5 | 1.95 | HRCU-A-CB (Split System: Heat Pump with Remote Outdoor Unit-Air-Source) | N/A
211245013 | Central Heat Pump | TEMPSTAR | DLCURAH24ABK |  |  | EN(A,D,W)4X36L17** | *96VTN0401712A* | 23400 |  |  | 16 | 8.1 | 25800 |  |  | 24000 | 93% | 1.98 | Both | 487.5 | 1.95 | HRCU-A-CB (Split System: Heat Pump with Remote Outdoor Unit-Air-Source) | N/A
211245345 | Central Heat Pump | TEMPSTAR | DLCURAH24ABK |  |  | EN(A,D)4X36L21** | *96VSN0401712A* | 23400 |  |  | 16 | 8.1 | 25800 |  |  | 24000 | 93% | 1.98 | Both | 487.5 | 1.95 | HRCU-A-CB (Split System: Heat Pump with Remote Outdoor Unit-Air-Source) | N/A
211244882 | Central Heat Pump | TEMPSTAR | DLCURAH24ABK |  |  | EN(A,D,W)4X36L17** | *96VSN0401410A* | 23400 |  |  | 16 | 8.1 | 25800 |  |  | 24000 | 93% | 2 | Both | 487.5 | 1.95 | HRCU-A-CB (Split System: Heat Pump with Remote Outdoor Unit-Air-Source) | N/A
211244446 | Central Heat Pump | TEMPSTAR | DLCURAH24ABK |  |  | EN(A,D)4X30L17** | *96VSN0401410A* | 23400 |  |  | 16 | 8.1 | 25800 |  |  | 24000 | 93% | 2 | Both | 487.5 | 1.95 | HRCU-A-CB (Split System: Heat Pump with Remote Outdoor Unit-Air-Source) | N/A
211245076 | Central Heat Pump | TEMPSTAR | DLCURAH24ABK |  |  | EN(A,D,W)4X36L17** | *96VTN0401410A* | 23400 |  |  | 16 | 8.1 | 25800 |  |  | 24000 | 93% | 2 | Both | 487.5 | 1.95 | HRCU-A-CB (Split System: Heat Pump with Remote Outdoor Unit-Air-Source) | N/A
211244640 | Central Heat Pump | TEMPSTAR | DLCURAH24ABK |  |  | EN(A,D)4X30L17** | *96VTN0401410A* | 23400 |  |  | 16 | 8.1 | 25800 |  |  | 24000 | 93% | 2 | Both | 487.5 | 1.95 | HRCU-A-CB (Split System: Heat Pump with Remote Outdoor Unit-Air-Source) | N/A
211245096 | Central Heat Pump | TEMPSTAR | DLCURAH24ABK |  |  | EN(A,D,W)4X36L17** | *95ESN0261410A* | 23400 |  |  | 16 | 8.1 | 25800 |  |  | 24200 | 94% | 2 | Both | 487.5 | 1.95 | HRCU-A-CB (Split System: Heat Pump with Remote Outdoor Unit-Air-Source) | N/A
211244660 | Central Heat Pump | TEMPSTAR | DLCURAH24ABK |  |  | EN(A,D)4X30L17** | *95ESN0261410A* | 23400 |  |  | 16 | 8.1 | 25800 |  |  | 24200 | 94% | 2 | Both | 487.5 | 1.95 | HRCU-A-CB (Split System: Heat Pump with Remote Outdoor Unit-Air-Source) | N/A
211244281 | Central Heat Pump | TEMPSTAR | DLCURAH24ABK |  |  | EN(A,D)4X30L14** | *80VSL0451412A* | 24000 |  |  | 16 | 8.1 | 26400 |  |  | 23000 | 87% | 1.88 | Both | 500 | 2 | HRCU-A-CB (Split System: Heat Pump with Remote Outdoor Unit-Air-Source) | N/A
211245282 | Central Heat Pump | TEMPSTAR | DLCURAH24ABK |  |  | EN(A,D,W)4X36L17** | OMV112K14A | 24000 |  |  | 16 | 8.1 | 26400 |  |  | 23000 | 87% | 1.88 | Both | 500 | 2 | HRCU-A-CB (Split System: Heat Pump with Remote Outdoor Unit-Air-Source) | N/A
211245781 | Central Heat Pump | TEMPSTAR | DLCURAH24ABK |  |  | EN(A,D)4X36L21** | OMV112K14A | 24200 |  |  | 16 | 8.1 | 26400 |  |  | 23000 | 87% | 1.88 | Both | 505 | 2.02 | HRCU-A-CB (Split System: Heat Pump with Remote Outdoor Unit-Air-Source) | N/A
211245790 | Central Heat Pump | TEMPSTAR | DLCURAH24ABK |  |  | EN(A,D)4X36L21** | OLV112A16A | 24400 |  |  | 16 | 8.1 | 26600 |  |  | 22600 | 85% | 1.86 | Both | 507.5 | 2.03 | HRCU-A-CB (Split System: Heat Pump with Remote Outdoor Unit-Air-Source) | N/A
211227773 | Central Heat Pump | TEMPSTAR | DLCURAH36ABK |  |  | EA*4X42L24A* | *80ES(N,L)0702116A* | 35200 |  |  | 16 | 8.1 | 38500 |  |  | 35000 | 91% | 1.88 | Both | 732.5 | 2.93 | HRCU-A-CB (Split System: Heat Pump with Remote Outdoor Unit-Air-Source) | N/A
211228856 | Central Heat Pump | TEMPSTAR | DLCURAH36ABK |  |  | EA*4X48L21A* | *80VSL0902120A* | 35400 |  |  | 16 | 8.1 | 37800 |  |  | 34600 | 92% | 2.02 | Both | 737.5 | 2.95 | HRCU-A-CB (Split System: Heat Pump with Remote Outdoor Unit-Air-Source) | N/A
211229172 | Central Heat Pump | TEMPSTAR | DLCURAH36ABK |  |  | EA*4X48L21A* | *96VTN0802120A* | 35400 |  |  | 16 | 8.1 | 37800 |  |  | 34600 | 92% | 2.02 | Both | 737.5 | 2.95 | HRCU-A-CB (Split System: Heat Pump with Remote Outdoor Unit-Air-Source) | N/A
211228922 | Central Heat Pump | TEMPSTAR | DLCURAH36ABK |  |  | EA*4X48L21A* | *80VTL0902120A* | 35400 |  |  | 16 | 8.1 | 37800 |  |  | 34600 | 92% | 2.02 | Both | 737.5 | 2.95 | HRCU-A-CB (Split System: Heat Pump with Remote Outdoor Unit-Air-Source) | N/A
211227456 | Central Heat Pump | TEMPSTAR | DLCURAH36ABK |  |  | EA*4X42L21A* | *80ESU1002120A* | 35400 |  |  | 16 | 8.1 | 38500 |  |  | 35000 | 91% | 1.88 | Both | 737.5 | 2.95 | HRCU-A-CB (Split System: Heat Pump with Remote Outdoor Unit-Air-Source) | N/A
211227517 | Central Heat Pump | TEMPSTAR | DLCURAH36ABK |  |  | EA*4X42L21A* | *92ESN0601714A* | 35400 |  |  | 16 | 8.1 | 38500 |  |  | 35000 | 91% | 1.88 | Both | 737.5 | 2.95 | HRCU-A-CB (Split System: Heat Pump with Remote Outdoor Unit-Air-Source) | N/A
211227375 | Central Heat Pump | TEMPSTAR | DLCURAH36ABK |  |  | EA*4X42L21A* | *80ES(N,L)1102120A* | 35400 |  |  | 16 | 8.1 | 38500 |  |  | 35000 | 91% | 1.88 | Both | 737.5 | 2.95 | HRCU-A-CB (Split System: Heat Pump with Remote Outdoor Unit-Air-Source) | N/A
211227528 | Central Heat Pump | TEMPSTAR | DLCURAH36ABK |  |  | EA*4X42L21A* | *92ESN0801716A* | 35400 |  |  | 16 | 8.1 | 38500 |  |  | 35000 | 91% | 1.88 | Both | 737.5 | 2.95 | HRCU-A-CB (Split System: Heat Pump with Remote Outdoor Unit-Air-Source) | N/A
211227821 | Central Heat Pump | TEMPSTAR | DLCURAH36ABK |  |  | EA*4X42L24A* | *80ES(N,L)1102120A* | 35400 |  |  | 16 | 8.1 | 38500 |  |  | 35000 | 91% | 1.88 | Both | 737.5 | 2.95 | HRCU-A-CB (Split System: Heat Pump with Remote Outdoor Unit-Air-Source) | N/A
211227627 | Central Heat Pump | TEMPSTAR | DLCURAH36ABK |  |  | EA*4X42L21A* | *96VSN1002120A* | 35600 |  |  | 16 | 8.1 | 38500 |  |  | 35000 | 91% | 1.88 | Both | 742.5 | 2.97 | HRCU-A-CB (Split System: Heat Pump with Remote Outdoor Unit-Air-Source) | N/A
211227618 | Central Heat Pump | TEMPSTAR | DLCURAH36ABK |  |  | EA*4X42L21A* | *96VSN0802120A* | 35600 |  |  | 16 | 8.1 | 38500 |  |  | 35000 | 91% | 1.88 | Both | 742.5 | 2.97 | HRCU-A-CB (Split System: Heat Pump with Remote Outdoor Unit-Air-Source) | N/A
211227914 | Central Heat Pump | TEMPSTAR | DLCURAH36ABK |  |  | EA*4X42L24A* | *80ESU1002120A* | 35600 |  |  | 16 | 8.1 | 38500 |  |  | 35000 | 91% | 1.88 | Both | 742.5 | 2.97 | HRCU-A-CB (Split System: Heat Pump with Remote Outdoor Unit-Air-Source) | N/A
211228147 | Central Heat Pump | TEMPSTAR | DLCURAH36ABK |  |  | EA*4X42L24A* | *96VTN1202422A* | 35600 |  |  | 16 | 8.1 | 38500 |  |  | 35000 | 91% | 1.88 | Both | 742.5 | 2.97 | HRCU-A-CB (Split System: Heat Pump with Remote Outdoor Unit-Air-Source) | N/A
211228068 | Central Heat Pump | TEMPSTAR | DLCURAH36ABK |  |  | EA*4X42L24A* | *96VSN1002120A* | 35600 |  |  | 16 | 8.1 | 38500 |  |  | 35000 | 91% | 1.9 | Both | 742.5 | 2.97 | HRCU-A-CB (Split System: Heat Pump with Remote Outdoor Unit-Air-Source) | N/A
211227845 | Central Heat Pump | TEMPSTAR | DLCURAH36ABK |  |  | EA*4X42L24A* | *80ES(N,L)1352420A* | 35600 |  |  | 16 | 8.1 | 38500 |  |  | 35000 | 91% | 1.9 | Both | 742.5 | 2.97 | HRCU-A-CB (Split System: Heat Pump with Remote Outdoor Unit-Air-Source) | N/A
211228059 | Central Heat Pump | TEMPSTAR | DLCURAH36ABK |  |  | EA*4X42L24A* | *96VSN0802120A* | 35600 |  |  | 16 | 8.1 | 38500 |  |  | 35000 | 91% | 1.9 | Both | 742.5 | 2.97 | HRCU-A-CB (Split System: Heat Pump with Remote Outdoor Unit-Air-Source) | N/A
211229677 | Central Heat Pump | TEMPSTAR | DLCURAH36ABK |  |  | END4X42L17** | *80VTL0701716A* | 35600 |  |  | 16 | 8.1 | 38500 |  |  | 35000 | 91% | 1.96 | Both | 742.5 | 2.97 | HRCU-A-CB (Split System: Heat Pump with Remote Outdoor Unit-Air-Source) | N/A
211230330 | Central Heat Pump | TEMPSTAR | DLCURAH36ABK |  |  | EN(A,D,W)4X48L21** | *96VTN0802120A* | 35600 |  |  | 16 | 8.1 | 38500 |  |  | 34800 | 90% | 2 | Both | 742.5 | 2.97 | HRCU-A-CB (Split System: Heat Pump with Remote Outdoor Unit-Air-Source) | N/A
211230758 | Central Heat Pump | TEMPSTAR | DLCURAH36ABK |  |  | EN(A,D)4X48L24** | *96VTN0802120A* | 35600 |  |  | 16 | 8.1 | 38500 |  |  | 34800 | 90% | 2 | Both | 742.5 | 2.97 | HRCU-A-CB (Split System: Heat Pump with Remote Outdoor Unit-Air-Source) | N/A
211227996 | Central Heat Pump | TEMPSTAR | DLCURAH36ABK |  |  | EA*4X42L24A* | *92ESN1202420A* | 35800 |  |  | 16 | 8.1 | 38500 |  |  | 35000 | 91% | 1.9 | Both | 745 | 2.98 | HRCU-A-CB (Split System: Heat Pump with Remote Outdoor Unit-Air-Source) | N/A
211227659 | Central Heat Pump | TEMPSTAR | DLCURAH36ABK |  |  | EA*4X42L21A* | *95ESU1002120A* | 35800 |  |  | 16 | 8.1 | 38500 |  |  | 35000 | 91% | 1.9 | Both | 745 | 2.98 | HRCU-A-CB (Split System: Heat Pump with Remote Outdoor Unit-Air-Source) | N/A
211228098 | Central Heat Pump | TEMPSTAR | DLCURAH36ABK |  |  | EA*4X42L24A* | *95ESU1002120A* | 35800 |  |  | 16 | 8.1 | 38500 |  |  | 35000 | 91% | 1.9 | Both | 745 | 2.98 | HRCU-A-CB (Split System: Heat Pump with Remote Outdoor Unit-Air-Source) | N/A
211226632 | Central Heat Pump | TEMPSTAR | DLCURAH36ABK |  |  | EA*4X37L17A* | *92ESN0601714A* | 35800 |  |  | 16 | 8.1 | 38500 |  |  | 34800 | 90% | 2 | Both | 745 | 2.98 | HRCU-A-CB (Split System: Heat Pump with Remote Outdoor Unit-Air-Source) | N/A
211230268 | Central Heat Pump | TEMPSTAR | DLCURAH36ABK |  |  | EN(A,D,W)4X48L21** | *95ESU0601716A* | 35800 |  |  | 16 | 8.1 | 38500 |  |  | 34800 | 90% | 2 | Both | 745 | 2.98 | HRCU-A-CB (Split System: Heat Pump with Remote Outdoor Unit-Air-Source) | N/A
211229997 | Central Heat Pump | TEMPSTAR | DLCURAH36ABK |  |  | EN(A,D,W)4X48L21** | *80VSL0701716A* | 35800 |  |  | 16 | 8.1 | 38500 |  |  | 34800 | 90% | 2 | Both | 745 | 2.98 | HRCU-A-CB (Split System: Heat Pump with Remote Outdoor Unit-Air-Source) | N/A
211230924 | Central Heat Pump | TEMPSTAR | DLCURAH36ABK |  |  | FXM4X42**AL |  | 36000 |  |  | 16 | 8.1 | 38500 |  |  | 34800 | 90% | 1.94 | Both | 750 | 3 | HRCU-A-CB (Split System: Heat Pump with Remote Outdoor Unit-Air-Source) | N/A
211230506 | Central Heat Pump | TEMPSTAR | DLCURAH36ABK |  |  | EN(A,D)4X48L24** | *80VSL0702120A* | 36000 |  |  | 16 | 8.1 | 38500 |  |  | 34800 | 90% | 2.02 | Both | 750 | 3 | HRCU-A-CB (Split System: Heat Pump with Remote Outdoor Unit-Air-Source) | N/A
211230717 | Central Heat Pump | TEMPSTAR | DLCURAH36ABK |  |  | EN(A,D)4X48L24** | *96VSN1202422A* | 36000 |  |  | 16 | 8.1 | 38500 |  |  | 34800 | 90% | 2.02 | Both | 750 | 3 | HRCU-A-CB (Split System: Heat Pump with Remote Outdoor Unit-Air-Source) | N/A
211227363 | Central Heat Pump | TEMPSTAR | DLCURAH36ABK |  |  | EA*4X42L21A* | *80ES(N,L)0902120A* | 36000 |  |  | 16 | 8.1 | 39500 |  |  | 35000 | 89% | 1.9 | Both | 750 | 3 | HRCU-A-CB (Split System: Heat Pump with Remote Outdoor Unit-Air-Source) | N/A
211230699 | Central Heat Pump | TEMPSTAR | DLCURAH36ABK |  |  | EN(A,D)4X48L24** | *96VSN0802120A* | 36200 |  |  | 16 | 8.1 | 38500 |  |  | 34800 | 90% | 2.02 | Both | 755 | 3.02 | HRCU-A-CB (Split System: Heat Pump with Remote Outdoor Unit-Air-Source) | N/A
211230485 | Central Heat Pump | TEMPSTAR | DLCURAH36ABK |  |  | EN(A,D)4X48L24** | *80ES(N,L)1352420A* | 36200 |  |  | 16 | 8.1 | 38500 |  |  | 34800 | 90% | 2.02 | Both | 755 | 3.02 | HRCU-A-CB (Split System: Heat Pump with Remote Outdoor Unit-Air-Source) | N/A
211230058 | Central Heat Pump | TEMPSTAR | DLCURAH36ABK |  |  | EN(A,D,W)4X48L21** | *80ESU1002120A* | 36200 |  |  | 16 | 8.1 | 38500 |  |  | 34800 | 90% | 2.02 | Both | 755 | 3.02 | HRCU-A-CB (Split System: Heat Pump with Remote Outdoor Unit-Air-Source) | N/A
211230708 | Central Heat Pump | TEMPSTAR | DLCURAH36ABK |  |  | EN(A,D)4X48L24** | *96VSN1002120A* | 36200 |  |  | 16 | 8.1 | 38500 |  |  | 34800 | 90% | 2.02 | Both | 755 | 3.02 | HRCU-A-CB (Split System: Heat Pump with Remote Outdoor Unit-Air-Source) | N/A
211230249 | Central Heat Pump | TEMPSTAR | DLCURAH36ABK |  |  | EN(A,D,W)4X48L21** | *96VSN0802120A* | 36200 |  |  | 16 | 8.1 | 38500 |  |  | 34800 | 90% | 2.02 | Both | 755 | 3.02 | HRCU-A-CB (Split System: Heat Pump with Remote Outdoor Unit-Air-Source) | N/A
211230787 | Central Heat Pump | TEMPSTAR | DLCURAH36ABK |  |  | EN(A,D)4X48L24** | *96VTN1202422A* | 36200 |  |  | 16 | 8.1 | 38500 |  |  | 34800 | 90% | 2.02 | Both | 755 | 3.02 | HRCU-A-CB (Split System: Heat Pump with Remote Outdoor Unit-Air-Source) | N/A
211230128 | Central Heat Pump | TEMPSTAR | DLCURAH36ABK |  |  | EN(A,D,W)4X48L21** | *92ESN0601714A* | 36200 |  |  | 16 | 8.1 | 38500 |  |  | 34800 | 90% | 2.02 | Both | 755 | 3.02 | HRCU-A-CB (Split System: Heat Pump with Remote Outdoor Unit-Air-Source) | N/A
211230554 | Central Heat Pump | TEMPSTAR | DLCURAH36ABK |  |  | EN(A,D)4X48L24** | *80ESU1002120A* | 36200 |  |  | 16 | 8.1 | 38500 |  |  | 34800 | 90% | 2.02 | Both | 755 | 3.02 | HRCU-A-CB (Split System: Heat Pump with Remote Outdoor Unit-Air-Source) | N/A
211230824 | Central Heat Pump | TEMPSTAR | DLCURAH36ABK |  |  | FEM4P42**AL |  | 37000 |  |  | 16 | 8.1 | 38500 |  |  | 34800 | 90% | 2 | Both | 770 | 3.08 | HRCU-A-CB (Split System: Heat Pump with Remote Outdoor Unit-Air-Source) | N/A
211230847 | Central Heat Pump | TEMPSTAR | DLCURAH36ABK |  |  | FEM4X42**BL |  | 37000 |  |  | 16 | 8.1 | 38500 |  |  | 34800 | 90% | 2 | Both | 770 | 3.08 | HRCU-A-CB (Split System: Heat Pump with Remote Outdoor Unit-Air-Source) | N/A
211244292 | Central Heat Pump | AIRQUEST | DLCURAH24ABK |  |  | EN(A,D)4X30L14** | *96VSN0601412A* | 23400 |  |  | 16.5 | 8.1 | 25800 |  |  | 24000 | 93% | 1.98 | Both | 487.5 | 1.95 | HRCU-A-CB (Split System: Heat Pump with Remote Outdoor Unit-Air-Source) | N/A
211245311 | Central Heat Pump | AIRQUEST | DLCURAH24ABK |  |  | EN(A,D)4X36L21** | *96VSN0601714A* | 23400 |  |  | 16.5 | 8.1 | 25800 |  |  | 24000 | 93% | 2 | Both | 487.5 | 1.95 | HRCU-A-CB (Split System: Heat Pump with Remote Outdoor Unit-Air-Source) | N/A
211244830 | Central Heat Pump | AIRQUEST | DLCURAH24ABK |  |  | EN(A,D)4X30L17** | OLV098A12* | 23400 |  |  | 16.5 | 8.1 | 25800 |  |  | 24200 | 94% | 2 | Both | 487.5 | 1.95 | HRCU-A-CB (Split System: Heat Pump with Remote Outdoor Unit-Air-Source) | N/A
211244866 | Central Heat Pump | AIRQUEST | DLCURAH24ABK |  |  | EN(A,D,W)4X36L17** | *96VSN0601714A* | 23400 |  |  | 16.5 | 8.1 | 25800 |  |  | 24000 | 93% | 2 | Both | 487.5 | 1.95 | HRCU-A-CB (Split System: Heat Pump with Remote Outdoor Unit-Air-Source) | N/A
211244848 | Central Heat Pump | AIRQUEST | DLCURAH24ABK |  |  | EN(A,D,W)4X36L17** | *80VSL0451412A* | 23400 |  |  | 16.5 | 8.1 | 25800 |  |  | 24200 | 94% | 2 | Both | 487.5 | 1.95 | HRCU-A-CB (Split System: Heat Pump with Remote Outdoor Unit-Air-Source) | N/A
211245765 | Central Heat Pump | AIRQUEST | DLCURAH24ABK |  |  | EN(A,D)4X36L21** | OLV098A12* | 23400 |  |  | 16.5 | 8.1 | 25800 |  |  | 24200 | 94% | 2 | Both | 487.5 | 1.95 | HRCU-A-CB (Split System: Heat Pump with Remote Outdoor Unit-Air-Source) | N/A
211244476 | Central Heat Pump | AIRQUEST | DLCURAH24ABK |  |  | EN(A,D)4X30L17** | *95ESU0401712A* | 23600 |  |  | 16.5 | 8.1 | 25800 |  |  | 23600 | 91% | 1.96 | Both | 492.5 | 1.97 | HRCU-A-CB (Split System: Heat Pump with Remote Outdoor Unit-Air-Source) | N/A
211244912 | Central Heat Pump | AIRQUEST | DLCURAH24ABK |  |  | EN(A,D,W)4X36L17** | *95ESU0401712A* | 23600 |  |  | 16.5 | 8.1 | 25800 |  |  | 23600 | 91% | 1.96 | Both | 492.5 | 1.97 | HRCU-A-CB (Split System: Heat Pump with Remote Outdoor Unit-Air-Source) | N/A
211244457 | Central Heat Pump | AIRQUEST | DLCURAH24ABK |  |  | EN(A,D)4X30L17** | *96VSN0601412A* | 23600 |  |  | 16.5 | 8.1 | 25800 |  |  | 23800 | 92% | 1.98 | Both | 492.5 | 1.97 | HRCU-A-CB (Split System: Heat Pump with Remote Outdoor Unit-Air-Source) | N/A
211244643 | Central Heat Pump | AIRQUEST | DLCURAH24ABK |  |  | EN(A,D)4X30L17** | *96VTN0601412A* | 23600 |  |  | 16.5 | 8.1 | 25800 |  |  | 23800 | 92% | 1.98 | Both | 492.5 | 1.97 | HRCU-A-CB (Split System: Heat Pump with Remote Outdoor Unit-Air-Source) | N/A
211244893 | Central Heat Pump | AIRQUEST | DLCURAH24ABK |  |  | EN(A,D,W)4X36L17** | *96VSN0601412A* | 23600 |  |  | 16.5 | 8.1 | 25800 |  |  | 23800 | 92% | 1.98 | Both | 492.5 | 1.97 | HRCU-A-CB (Split System: Heat Pump with Remote Outdoor Unit-Air-Source) | N/A
211245079 | Central Heat Pump | AIRQUEST | DLCURAH24ABK |  |  | EN(A,D,W)4X36L17** | *96VTN0601412A* | 23600 |  |  | 16.5 | 8.1 | 25800 |  |  | 23800 | 92% | 1.98 | Both | 492.5 | 1.97 | HRCU-A-CB (Split System: Heat Pump with Remote Outdoor Unit-Air-Source) | N/A
211245257 | Central Heat Pump | AIRQUEST | DLCURAH24ABK |  |  | EN(A,D,W)4X36L17** | OMV098J12* | 23600 |  |  | 16.5 | 8.1 | 26000 |  |  | 23600 | 91% | 1.96 | Both | 492.5 | 1.97 | HRCU-A-CB (Split System: Heat Pump with Remote Outdoor Unit-Air-Source) | N/A
211245756 | Central Heat Pump | AIRQUEST | DLCURAH24ABK |  |  | EN(A,D)4X36L21** | OMV098J12* | 23600 |  |  | 16.5 | 8.1 | 26000 |  |  | 23600 | 91% | 1.96 | Both | 492.5 | 1.97 | HRCU-A-CB (Split System: Heat Pump with Remote Outdoor Unit-Air-Source) | N/A
211244821 | Central Heat Pump | AIRQUEST | DLCURAH24ABK |  |  | EN(A,D)4X30L17** | OMV098J12* | 23600 |  |  | 16.5 | 8.1 | 26000 |  |  | 23600 | 91% | 1.96 | Both | 492.5 | 1.97 | HRCU-A-CB (Split System: Heat Pump with Remote Outdoor Unit-Air-Source) | N/A
211243673 | Central Heat Pump | AIRQUEST | DLCURAH24ABK |  |  | EA*4X37L21A* | OLV098A12* | 24000 |  |  | 16.5 | 8.1 | 25000 |  |  | 21600 | 86% | 1.8 | Both | 500 | 2 | HRCU-A-CB (Split System: Heat Pump with Remote Outdoor Unit-Air-Source) | N/A
211241220 | Central Heat Pump | AIRQUEST | DLCURAH24ABK |  |  | EA*4X25L17A* | OLV098A12* | 24000 |  |  | 16.5 | 8.1 | 25000 |  |  | 21800 | 87% | 1.82 | Both | 500 | 2 | HRCU-A-CB (Split System: Heat Pump with Remote Outdoor Unit-Air-Source) | N/A
211244664 | Central Heat Pump | AIRQUEST | DLCURAH24ABK |  |  | EN(A,D)4X30L17** | *96VTN0601714A* | 24000 |  |  | 16.5 | 8.1 | 26200 |  |  | 23200 | 89% | 1.92 | Both | 500 | 2 | HRCU-A-CB (Split System: Heat Pump with Remote Outdoor Unit-Air-Source) | N/A
211245100 | Central Heat Pump | AIRQUEST | DLCURAH24ABK |  |  | EN(A,D,W)4X36L17** | *96VTN0601714A* | 24000 |  |  | 16.5 | 8.1 | 26200 |  |  | 23200 | 89% | 1.92 | Both | 500 | 2 | HRCU-A-CB (Split System: Heat Pump with Remote Outdoor Unit-Air-Source) | N/A
211245546 | Central Heat Pump | AIRQUEST | DLCURAH24ABK |  |  | EN(A,D)4X36L21** | *96VTN0601714A* | 24000 |  |  | 16.5 | 8.1 | 26200 |  |  | 23200 | 89% | 1.92 | Both | 500 | 2 | HRCU-A-CB (Split System: Heat Pump with Remote Outdoor Unit-Air-Source) | N/A
211227427 | Central Heat Pump | AIRQUEST | DLCURAH36ABK |  |  | EA*4X42L21A* | *80ESU0601716A | 35000 |  |  | 16.5 | 8.1 | 38500 |  |  | 35000 | 91% | 1.86 | Both | 730 | 2.92 | HRCU-A-CB (Split System: Heat Pump with Remote Outdoor Unit-Air-Source) | N/A
211226420 | Central Heat Pump | AIRQUEST | DLCURAH36ABK |  |  | EA*4X36L21A* | *96VTN1002122A* | 35200 |  |  | 16.5 | 8.1 | 38500 |  |  | 35200 | 91% | 1.82 | Both | 732.5 | 2.93 | HRCU-A-CB (Split System: Heat Pump with Remote Outdoor Unit-Air-Source) | N/A
211227532 | Central Heat Pump | AIRQUEST | DLCURAH36ABK |  |  | EA*4X42L21A* | *92ESN0802120A* | 35200 |  |  | 16.5 | 8.1 | 38500 |  |  | 35000 | 91% | 1.88 | Both | 732.5 | 2.93 | HRCU-A-CB (Split System: Heat Pump with Remote Outdoor Unit-Air-Source) | N/A
211227969 | Central Heat Pump | AIRQUEST | DLCURAH36ABK |  |  | EA*4X42L24A* | *92ESN1002120A* | 35200 |  |  | 16.5 | 8.1 | 38500 |  |  | 35000 | 91% | 1.88 | Both | 732.5 | 2.93 | HRCU-A-CB (Split System: Heat Pump with Remote Outdoor Unit-Air-Source) | N/A
211227543 | Central Heat Pump | AIRQUEST | DLCURAH36ABK |  |  | EA*4X42L21A* | *92ESN1002120A* | 35200 |  |  | 16.5 | 8.1 | 38500 |  |  | 35000 | 91% | 1.88 | Both | 732.5 | 2.93 | HRCU-A-CB (Split System: Heat Pump with Remote Outdoor Unit-Air-Source) | N/A
211228130 | Central Heat Pump | AIRQUEST | DLCURAH36ABK |  |  | EA*4X42L24A* | *96VTN1002122A* | 35400 |  |  | 16.5 | 8.1 | 38500 |  |  | 35000 | 91% | 1.88 | Both | 737.5 | 2.95 | HRCU-A-CB (Split System: Heat Pump with Remote Outdoor Unit-Air-Source) | N/A
211227711 | Central Heat Pump | AIRQUEST | DLCURAH36ABK |  |  | EA*4X42L21A* | *96VTN1002122A* | 35400 |  |  | 16.5 | 8.1 | 38500 |  |  | 35000 | 91% | 1.88 | Both | 737.5 | 2.95 | HRCU-A-CB (Split System: Heat Pump with Remote Outdoor Unit-Air-Source) | N/A
211229400 | Central Heat Pump | AIRQUEST | DLCURAH36ABK |  |  | EA*4X48L24A* | *80VTL0902120A* | 35600 |  |  | 16.5 | 8.1 | 37800 |  |  | 34600 | 92% | 2.04 | Both | 742.5 | 2.97 | HRCU-A-CB (Split System: Heat Pump with Remote Outdoor Unit-Air-Source) | N/A
211230029 | Central Heat Pump | AIRQUEST | DLCURAH36ABK |  |  | EN(A,D,W)4X48L21** | *80ESU0601716A | 35600 |  |  | 16.5 | 8.1 | 38500 |  |  | 34800 | 90% | 2 | Both | 742.5 | 2.97 | HRCU-A-CB (Split System: Heat Pump with Remote Outdoor Unit-Air-Source) | N/A
211230906 | Central Heat Pump | AIRQUEST | DLCURAH36ABK |  |  | FXM4X36**AL |  | 35800 |  |  | 16.5 | 8.1 | 38500 |  |  | 34600 | 90% | 1.94 | Both | 745 | 2.98 | HRCU-A-CB (Split System: Heat Pump with Remote Outdoor Unit-Air-Source) | N/A
211230406 | Central Heat Pump | AIRQUEST | DLCURAH36ABK |  |  | EN(A,D)4X48L24** | *80ES(N,L)0702116A* | 35800 |  |  | 16.5 | 8.1 | 38500 |  |  | 34800 | 90% | 2 | Both | 745 | 2.98 | HRCU-A-CB (Split System: Heat Pump with Remote Outdoor Unit-Air-Source) | N/A
211230609 | Central Heat Pump | AIRQUEST | DLCURAH36ABK |  |  | EN(A,D)4X48L24** | *92ESN1002120A* | 35800 |  |  | 16.5 | 8.1 | 38500 |  |  | 34800 | 90% | 2 | Both | 745 | 2.98 | HRCU-A-CB (Split System: Heat Pump with Remote Outdoor Unit-Air-Source) | N/A
211230074 | Central Heat Pump | AIRQUEST | DLCURAH36ABK |  |  | EN(A,D,W)4X48L21** | *80VTL0902120A* | 35800 |  |  | 16.5 | 8.1 | 38500 |  |  | 34800 | 90% | 2 | Both | 745 | 2.98 | HRCU-A-CB (Split System: Heat Pump with Remote Outdoor Unit-Air-Source) | N/A
211229922 | Central Heat Pump | AIRQUEST | DLCURAH36ABK |  |  | EN(A,D,W)4X48L21** | *80ES(N,L)0702116A* | 35800 |  |  | 16.5 | 8.1 | 38500 |  |  | 34800 | 90% | 2 | Both | 745 | 2.98 | HRCU-A-CB (Split System: Heat Pump with Remote Outdoor Unit-Air-Source) | N/A
211230008 | Central Heat Pump | AIRQUEST | DLCURAH36ABK |  |  | EN(A,D,W)4X48L21** | *80VSL0902120A* | 35800 |  |  | 16.5 | 8.1 | 38500 |  |  | 34800 | 90% | 2 | Both | 745 | 2.98 | HRCU-A-CB (Split System: Heat Pump with Remote Outdoor Unit-Air-Source) | N/A
211230558 | Central Heat Pump | AIRQUEST | DLCURAH36ABK |  |  | EN(A,D)4X48L24** | *80VTL0902120A* | 35800 |  |  | 16.5 | 8.1 | 38500 |  |  | 34800 | 90% | 2 | Both | 745 | 2.98 | HRCU-A-CB (Split System: Heat Pump with Remote Outdoor Unit-Air-Source) | N/A
211230508 | Central Heat Pump | AIRQUEST | DLCURAH36ABK |  |  | EN(A,D)4X48L24** | *80VSL0902120A* | 35800 |  |  | 16.5 | 8.1 | 38500 |  |  | 34800 | 90% | 2 | Both | 745 | 2.98 | HRCU-A-CB (Split System: Heat Pump with Remote Outdoor Unit-Air-Source) | N/A
211230143 | Central Heat Pump | AIRQUEST | DLCURAH36ABK |  |  | EN(A,D,W)4X48L21** | *92ESN1002120A* | 35800 |  |  | 16.5 | 8.1 | 38500 |  |  | 34800 | 90% | 2 | Both | 745 | 2.98 | HRCU-A-CB (Split System: Heat Pump with Remote Outdoor Unit-Air-Source) | N/A
211230526 | Central Heat Pump | AIRQUEST | DLCURAH36ABK |  |  | EN(A,D)4X48L24** | *80VSL1102422A* | 36000 |  |  | 16.5 | 8.1 | 38500 |  |  | 34800 | 90% | 2.02 | Both | 750 | 3 | HRCU-A-CB (Split System: Heat Pump with Remote Outdoor Unit-Air-Source) | N/A
211244347 | Central Heat Pump | ARCOAIRE | DLCURAH24ABK |  |  | EN(A,D)4X30L14** | *96VTN0601412A* | 23400 |  |  | 16.5 | 8.1 | 25800 |  |  | 24000 | 93% | 1.98 | Both | 487.5 | 1.95 | HRCU-A-CB (Split System: Heat Pump with Remote Outdoor Unit-Air-Source) | N/A
211244431 | Central Heat Pump | ARCOAIRE | DLCURAH24ABK |  |  | EN(A,D)4X30L17** | *96VSN0601714A* | 23400 |  |  | 16.5 | 8.1 | 25800 |  |  | 24000 | 93% | 2 | Both | 487.5 | 1.95 | HRCU-A-CB (Split System: Heat Pump with Remote Outdoor Unit-Air-Source) | N/A
211244849 | Central Heat Pump | ARCOAIRE | DLCURAH24ABK |  |  | EN(A,D,W)4X36L17** | *80VSL0451412A* | 23400 |  |  | 16.5 | 8.1 | 25800 |  |  | 24200 | 94% | 2 | Both | 487.5 | 1.95 | HRCU-A-CB (Split System: Heat Pump with Remote Outdoor Unit-Air-Source) | N/A
211245267 | Central Heat Pump | ARCOAIRE | DLCURAH24ABK |  |  | EN(A,D,W)4X36L17** | OLV098A12* | 23400 |  |  | 16.5 | 8.1 | 25800 |  |  | 24200 | 94% | 2 | Both | 487.5 | 1.95 | HRCU-A-CB (Split System: Heat Pump with Remote Outdoor Unit-Air-Source) | N/A
211244380 | Central Heat Pump | ARCOAIRE | DLCURAH24ABK |  |  | EN(A,D)4X30L14** | *92ESN0601412A* | 23400 |  |  | 16.5 | 8.1 | 25800 |  |  | 24200 | 94% | 2.02 | Both | 487.5 | 1.95 | HRCU-A-CB (Split System: Heat Pump with Remote Outdoor Unit-Air-Source) | N/A
211244477 | Central Heat Pump | ARCOAIRE | DLCURAH24ABK |  |  | EN(A,D)4X30L17** | *95ESU0401712A* | 23600 |  |  | 16.5 | 8.1 | 25800 |  |  | 23600 | 91% | 1.96 | Both | 492.5 | 1.97 | HRCU-A-CB (Split System: Heat Pump with Remote Outdoor Unit-Air-Source) | N/A
211244913 | Central Heat Pump | ARCOAIRE | DLCURAH24ABK |  |  | EN(A,D,W)4X36L17** | *95ESU0401712A* | 23600 |  |  | 16.5 | 8.1 | 25800 |  |  | 23600 | 91% | 1.96 | Both | 492.5 | 1.97 | HRCU-A-CB (Split System: Heat Pump with Remote Outdoor Unit-Air-Source) | N/A
211244458 | Central Heat Pump | ARCOAIRE | DLCURAH24ABK |  |  | EN(A,D)4X30L17** | *96VSN0601412A* | 23600 |  |  | 16.5 | 8.1 | 25800 |  |  | 23800 | 92% | 1.98 | Both | 492.5 | 1.97 | HRCU-A-CB (Split System: Heat Pump with Remote Outdoor Unit-Air-Source) | N/A
211244644 | Central Heat Pump | ARCOAIRE | DLCURAH24ABK |  |  | EN(A,D)4X30L17** | *96VTN0601412A* | 23600 |  |  | 16.5 | 8.1 | 25800 |  |  | 23800 | 92% | 1.98 | Both | 492.5 | 1.97 | HRCU-A-CB (Split System: Heat Pump with Remote Outdoor Unit-Air-Source) | N/A
211245258 | Central Heat Pump | ARCOAIRE | DLCURAH24ABK |  |  | EN(A,D,W)4X36L17** | OMV098J12* | 23600 |  |  | 16.5 | 8.1 | 26000 |  |  | 23600 | 91% | 1.96 | Both | 492.5 | 1.97 | HRCU-A-CB (Split System: Heat Pump with Remote Outdoor Unit-Air-Source) | N/A
211245757 | Central Heat Pump | ARCOAIRE | DLCURAH24ABK |  |  | EN(A,D)4X36L21** | OMV098J12* | 23600 |  |  | 16.5 | 8.1 | 26000 |  |  | 23600 | 91% | 1.96 | Both | 492.5 | 1.97 | HRCU-A-CB (Split System: Heat Pump with Remote Outdoor Unit-Air-Source) | N/A
211243674 | Central Heat Pump | ARCOAIRE | DLCURAH24ABK |  |  | EA*4X37L21A* | OLV098A12* | 24000 |  |  | 16.5 | 8.1 | 25000 |  |  | 21600 | 86% | 1.8 | Both | 500 | 2 | HRCU-A-CB (Split System: Heat Pump with Remote Outdoor Unit-Air-Source) | N/A
211244665 | Central Heat Pump | ARCOAIRE | DLCURAH24ABK |  |  | EN(A,D)4X30L17** | *96VTN0601714A* | 24000 |  |  | 16.5 | 8.1 | 26200 |  |  | 23200 | 89% | 1.92 | Both | 500 | 2 | HRCU-A-CB (Split System: Heat Pump with Remote Outdoor Unit-Air-Source) | N/A
211245101 | Central Heat Pump | ARCOAIRE | DLCURAH24ABK |  |  | EN(A,D,W)4X36L17** | *96VTN0601714A* | 24000 |  |  | 16.5 | 8.1 | 26200 |  |  | 23200 | 89% | 1.92 | Both | 500 | 2 | HRCU-A-CB (Split System: Heat Pump with Remote Outdoor Unit-Air-Source) | N/A
211245547 | Central Heat Pump | ARCOAIRE | DLCURAH24ABK |  |  | EN(A,D)4X36L21** | *96VTN0601714A* | 24000 |  |  | 16.5 | 8.1 | 26200 |  |  | 23200 | 89% | 1.92 | Both | 500 | 2 | HRCU-A-CB (Split System: Heat Pump with Remote Outdoor Unit-Air-Source) | N/A
211227428 | Central Heat Pump | ARCOAIRE | DLCURAH36ABK |  |  | EA*4X42L21A* | *80ESU0601716A | 35000 |  |  | 16.5 | 8.1 | 38500 |  |  | 35000 | 91% | 1.86 | Both | 730 | 2.92 | HRCU-A-CB (Split System: Heat Pump with Remote Outdoor Unit-Air-Source) | N/A
211226421 | Central Heat Pump | ARCOAIRE | DLCURAH36ABK |  |  | EA*4X36L21A* | *96VTN1002122A* | 35200 |  |  | 16.5 | 8.1 | 38500 |  |  | 35200 | 91% | 1.82 | Both | 732.5 | 2.93 | HRCU-A-CB (Split System: Heat Pump with Remote Outdoor Unit-Air-Source) | N/A
211227544 | Central Heat Pump | ARCOAIRE | DLCURAH36ABK |  |  | EA*4X42L21A* | *92ESN1002120A* | 35200 |  |  | 16.5 | 8.1 | 38500 |  |  | 35000 | 91% | 1.88 | Both | 732.5 | 2.93 | HRCU-A-CB (Split System: Heat Pump with Remote Outdoor Unit-Air-Source) | N/A
211227959 | Central Heat Pump | ARCOAIRE | DLCURAH36ABK |  |  | EA*4X42L24A* | *92ESN0802120A* | 35200 |  |  | 16.5 | 8.1 | 38500 |  |  | 35000 | 91% | 1.88 | Both | 732.5 | 2.93 | HRCU-A-CB (Split System: Heat Pump with Remote Outdoor Unit-Air-Source) | N/A
211227712 | Central Heat Pump | ARCOAIRE | DLCURAH36ABK |  |  | EA*4X42L21A* | *96VTN1002122A* | 35400 |  |  | 16.5 | 8.1 | 38500 |  |  | 35000 | 91% | 1.88 | Both | 737.5 | 2.95 | HRCU-A-CB (Split System: Heat Pump with Remote Outdoor Unit-Air-Source) | N/A
211227887 | Central Heat Pump | ARCOAIRE | DLCURAH36ABK |  |  | EA*4X42L24A* | *80VSL1102422A* | 35400 |  |  | 16.5 | 8.1 | 38500 |  |  | 35000 | 91% | 1.88 | Both | 737.5 | 2.95 | HRCU-A-CB (Split System: Heat Pump with Remote Outdoor Unit-Air-Source) | N/A
211228131 | Central Heat Pump | ARCOAIRE | DLCURAH36ABK |  |  | EA*4X42L24A* | *96VTN1002122A* | 35400 |  |  | 16.5 | 8.1 | 38500 |  |  | 35000 | 91% | 1.88 | Both | 737.5 | 2.95 | HRCU-A-CB (Split System: Heat Pump with Remote Outdoor Unit-Air-Source) | N/A
211227827 | Central Heat Pump | ARCOAIRE | DLCURAH36ABK |  |  | EA*4X42L24A* | *80ES(N,L)1102420A* | 35400 |  |  | 16.5 | 8.1 | 38500 |  |  | 35000 | 91% | 1.88 | Both | 737.5 | 2.95 | HRCU-A-CB (Split System: Heat Pump with Remote Outdoor Unit-Air-Source) | N/A
211229401 | Central Heat Pump | ARCOAIRE | DLCURAH36ABK |  |  | EA*4X48L24A* | *80VTL0902120A* | 35600 |  |  | 16.5 | 8.1 | 37800 |  |  | 34600 | 92% | 2.04 | Both | 742.5 | 2.97 | HRCU-A-CB (Split System: Heat Pump with Remote Outdoor Unit-Air-Source) | N/A
211230030 | Central Heat Pump | ARCOAIRE | DLCURAH36ABK |  |  | EN(A,D,W)4X48L21** | *80ESU0601716A | 35600 |  |  | 16.5 | 8.1 | 38500 |  |  | 34800 | 90% | 2 | Both | 742.5 | 2.97 | HRCU-A-CB (Split System: Heat Pump with Remote Outdoor Unit-Air-Source) | N/A
211230907 | Central Heat Pump | ARCOAIRE | DLCURAH36ABK |  |  | FXM4X36**AL |  | 35800 |  |  | 16.5 | 8.1 | 38500 |  |  | 34600 | 90% | 1.94 | Both | 745 | 2.98 | HRCU-A-CB (Split System: Heat Pump with Remote Outdoor Unit-Air-Source) | N/A
211230009 | Central Heat Pump | ARCOAIRE | DLCURAH36ABK |  |  | EN(A,D,W)4X48L21** | *80VSL0902120A* | 35800 |  |  | 16.5 | 8.1 | 38500 |  |  | 34800 | 90% | 2 | Both | 745 | 2.98 | HRCU-A-CB (Split System: Heat Pump with Remote Outdoor Unit-Air-Source) | N/A
211230075 | Central Heat Pump | ARCOAIRE | DLCURAH36ABK |  |  | EN(A,D,W)4X48L21** | *80VTL0902120A* | 35800 |  |  | 16.5 | 8.1 | 38500 |  |  | 34800 | 90% | 2 | Both | 745 | 2.98 | HRCU-A-CB (Split System: Heat Pump with Remote Outdoor Unit-Air-Source) | N/A
211230518 | Central Heat Pump | ARCOAIRE | DLCURAH36ABK |  |  | EN(A,D)4X48L24** | *80VSL0902420A* | 35800 |  |  | 16.5 | 8.1 | 38500 |  |  | 34800 | 90% | 2 | Both | 745 | 2.98 | HRCU-A-CB (Split System: Heat Pump with Remote Outdoor Unit-Air-Source) | N/A
211230559 | Central Heat Pump | ARCOAIRE | DLCURAH36ABK |  |  | EN(A,D)4X48L24** | *80VTL0902120A* | 35800 |  |  | 16.5 | 8.1 | 38500 |  |  | 34800 | 90% | 2 | Both | 745 | 2.98 | HRCU-A-CB (Split System: Heat Pump with Remote Outdoor Unit-Air-Source) | N/A
211230610 | Central Heat Pump | ARCOAIRE | DLCURAH36ABK |  |  | EN(A,D)4X48L24** | *92ESN1002120A* | 35800 |  |  | 16.5 | 8.1 | 38500 |  |  | 34800 | 90% | 2 | Both | 745 | 2.98 | HRCU-A-CB (Split System: Heat Pump with Remote Outdoor Unit-Air-Source) | N/A
211230509 | Central Heat Pump | ARCOAIRE | DLCURAH36ABK |  |  | EN(A,D)4X48L24** | *80VSL0902120A* | 35800 |  |  | 16.5 | 8.1 | 38500 |  |  | 34800 | 90% | 2 | Both | 745 | 2.98 | HRCU-A-CB (Split System: Heat Pump with Remote Outdoor Unit-Air-Source) | N/A
211230864 | Central Heat Pump | ARCOAIRE | DLCURAH36ABK |  |  | FM(C,U)4Z36**AL* |  | 36000 |  |  | 16.5 | 8.1 | 40000 |  |  | 35400 | 89% | 1.82 | Both | 750 | 3 | HRCU-A-CB (Split System: Heat Pump with Remote Outdoor Unit-Air-Source) | N/A
211244291 | Central Heat Pump | BRYANT HEATING AND COOLING SYSTEMS | 38MURAQ24AB3* |  |  | CNPV*3014AL* | 926SA36060V14*** | 23400 |  |  | 16.5 | 8.1 | 25800 |  |  | 24000 | 93% | 1.98 | Both | 487.5 | 1.95 | HRCU-A-CB (Split System: Heat Pump with Remote Outdoor Unit-Air-Source) | N/A
211245265 | Central Heat Pump | BRYANT HEATING AND COOLING SYSTEMS | 38MURAQ24AB3* |  |  | CNPV*3617AL* | OVLAAB036098 | 23400 |  |  | 16.5 | 8.1 | 25800 |  |  | 24200 | 94% | 2 | Both | 487.5 | 1.95 | HRCU-A-CB (Split System: Heat Pump with Remote Outdoor Unit-Air-Source) | N/A
211244429 | Central Heat Pump | BRYANT HEATING AND COOLING SYSTEMS | 38MURAQ24AB3* |  |  | CNPV*3017AL* | 926SA42060V17*** | 23400 |  |  | 16.5 | 8.1 | 25800 |  |  | 24000 | 93% | 2 | Both | 487.5 | 1.95 | HRCU-A-CB (Split System: Heat Pump with Remote Outdoor Unit-Air-Source) | N/A
211244829 | Central Heat Pump | BRYANT HEATING AND COOLING SYSTEMS | 38MURAQ24AB3* |  |  | CNPV*3017AL* | OVLAAB036098 | 23400 |  |  | 16.5 | 8.1 | 25800 |  |  | 24200 | 94% | 2 | Both | 487.5 | 1.95 | HRCU-A-CB (Split System: Heat Pump with Remote Outdoor Unit-Air-Source) | N/A
211244910 | Central Heat Pump | BRYANT HEATING AND COOLING SYSTEMS | 38MURAQ24AB3* |  |  | CNPV*3617AL* | 935SA36040E17*** | 23600 |  |  | 16.5 | 8.1 | 25800 |  |  | 23600 | 91% | 1.96 | Both | 492.5 | 1.97 | HRCU-A-CB (Split System: Heat Pump with Remote Outdoor Unit-Air-Source) | N/A
211244474 | Central Heat Pump | BRYANT HEATING AND COOLING SYSTEMS | 38MURAQ24AB3* |  |  | CNPV*3017AL* | 935SA36040E17*** | 23600 |  |  | 16.5 | 8.1 | 25800 |  |  | 23600 | 91% | 1.96 | Both | 492.5 | 1.97 | HRCU-A-CB (Split System: Heat Pump with Remote Outdoor Unit-Air-Source) | N/A
211244641 | Central Heat Pump | BRYANT HEATING AND COOLING SYSTEMS | 38MURAQ24AB3* |  |  | CNPV*3017AL* | 926TB36060V14*** | 23600 |  |  | 16.5 | 8.1 | 25800 |  |  | 23800 | 92% | 1.98 | Both | 492.5 | 1.97 | HRCU-A-CB (Split System: Heat Pump with Remote Outdoor Unit-Air-Source) | N/A
211244820 | Central Heat Pump | BRYANT HEATING AND COOLING SYSTEMS | 38MURAQ24AB3* |  |  | CNPV*3017AL* | OVMAAB036098 | 23600 |  |  | 16.5 | 8.1 | 26000 |  |  | 23600 | 91% | 1.96 | Both | 492.5 | 1.97 | HRCU-A-CB (Split System: Heat Pump with Remote Outdoor Unit-Air-Source) | N/A
211241031 | Central Heat Pump | BRYANT HEATING AND COOLING SYSTEMS | 38MURAQ24AB3* |  |  | CAP**2517AL* | 926TB36060V14*** | 24000 |  |  | 16.5 | 8.1 | 25200 |  |  | 21600 | 86% | 1.82 | Both | 500 | 2 | HRCU-A-CB (Split System: Heat Pump with Remote Outdoor Unit-Air-Source) | N/A
211245544 | Central Heat Pump | BRYANT HEATING AND COOLING SYSTEMS | 38MURAQ24AB3* |  |  | CNPV*3621AL* | 926TB42060V17*** | 24000 |  |  | 16.5 | 8.1 | 26200 |  |  | 23200 | 89% | 1.92 | Both | 500 | 2 | HRCU-A-CB (Split System: Heat Pump with Remote Outdoor Unit-Air-Source) | N/A
211227425 | Central Heat Pump | BRYANT HEATING AND COOLING SYSTEMS | 38MURAQ36AB3* |  |  | CAP**4221AL* | 83*SA48060E17*** | 35000 |  |  | 16.5 | 8.1 | 38500 |  |  | 35000 | 91% | 1.86 | Both | 730 | 2.92 | HRCU-A-CB (Split System: Heat Pump with Remote Outdoor Unit-Air-Source) | N/A
211227967 | Central Heat Pump | BRYANT HEATING AND COOLING SYSTEMS | 38MURAQ36AB3* |  |  | CAP**4224AL* | 912SD60100E21*** | 35200 |  |  | 16.5 | 8.1 | 38500 |  |  | 35000 | 91% | 1.88 | Both | 732.5 | 2.93 | HRCU-A-CB (Split System: Heat Pump with Remote Outdoor Unit-Air-Source) | N/A
211227530 | Central Heat Pump | BRYANT HEATING AND COOLING SYSTEMS | 38MURAQ36AB3* |  |  | CAP**4221AL* | 912SD60080E21*** | 35200 |  |  | 16.5 | 8.1 | 38500 |  |  | 35000 | 91% | 1.88 | Both | 732.5 | 2.93 | HRCU-A-CB (Split System: Heat Pump with Remote Outdoor Unit-Air-Source) | N/A
211227956 | Central Heat Pump | BRYANT HEATING AND COOLING SYSTEMS | 38MURAQ36AB3* |  |  | CAP**4224AL* | 912SD60080E21*** | 35200 |  |  | 16.5 | 8.1 | 38500 |  |  | 35000 | 91% | 1.88 | Both | 732.5 | 2.93 | HRCU-A-CB (Split System: Heat Pump with Remote Outdoor Unit-Air-Source) | N/A
211227541 | Central Heat Pump | BRYANT HEATING AND COOLING SYSTEMS | 38MURAQ36AB3* |  |  | CAP**4221AL* | 912SD60100E21*** | 35200 |  |  | 16.5 | 8.1 | 38500 |  |  | 35000 | 91% | 1.88 | Both | 732.5 | 2.93 | HRCU-A-CB (Split System: Heat Pump with Remote Outdoor Unit-Air-Source) | N/A
211227710 | Central Heat Pump | BRYANT HEATING AND COOLING SYSTEMS | 38MURAQ36AB3* |  |  | CAP**4221AL* | 926TB66100V21*** | 35400 |  |  | 16.5 | 8.1 | 38500 |  |  | 35000 | 91% | 1.88 | Both | 737.5 | 2.95 | HRCU-A-CB (Split System: Heat Pump with Remote Outdoor Unit-Air-Source) | N/A
211228129 | Central Heat Pump | BRYANT HEATING AND COOLING SYSTEMS | 38MURAQ36AB3* |  |  | CAP**4224AL* | 926TB66100V21*** | 35400 |  |  | 16.5 | 8.1 | 38500 |  |  | 35000 | 91% | 1.88 | Both | 737.5 | 2.95 | HRCU-A-CB (Split System: Heat Pump with Remote Outdoor Unit-Air-Source) | N/A
211227824 | Central Heat Pump | BRYANT HEATING AND COOLING SYSTEMS | 38MURAQ36AB3* |  |  | CAP**4224AL* | 8(0,1)*SA60110E24*** | 35400 |  |  | 16.5 | 8.1 | 38500 |  |  | 35000 | 91% | 1.88 | Both | 737.5 | 2.95 | HRCU-A-CB (Split System: Heat Pump with Remote Outdoor Unit-Air-Source) | N/A
211230904 | Central Heat Pump | BRYANT HEATING AND COOLING SYSTEMS | 38MURAQ36AB3* |  |  | FX4DN(B,F)037L |  | 35800 |  |  | 16.5 | 8.1 | 38500 |  |  | 34600 | 90% | 1.94 | Both | 745 | 2.98 | HRCU-A-CB (Split System: Heat Pump with Remote Outdoor Unit-Air-Source) | N/A
211230007 | Central Heat Pump | BRYANT HEATING AND COOLING SYSTEMS | 38MURAQ36AB3* |  |  | CNPV*4821AL* | 82*SA60090V21*** | 35800 |  |  | 16.5 | 8.1 | 38500 |  |  | 34800 | 90% | 2 | Both | 745 | 2.98 | HRCU-A-CB (Split System: Heat Pump with Remote Outdoor Unit-Air-Source) | N/A
211230516 | Central Heat Pump | BRYANT HEATING AND COOLING SYSTEMS | 38MURAQ36AB3* |  |  | CNPV*4824AL* | 82*SA60090V24*** | 35800 |  |  | 16.5 | 8.1 | 38500 |  |  | 34800 | 90% | 2 | Both | 745 | 2.98 | HRCU-A-CB (Split System: Heat Pump with Remote Outdoor Unit-Air-Source) | N/A
211230525 | Central Heat Pump | BRYANT HEATING AND COOLING SYSTEMS | 38MURAQ36AB3* |  |  | CNPV*4824AL* | 82*SA66110V24*** | 36000 |  |  | 16.5 | 8.1 | 38500 |  |  | 34800 | 90% | 2.02 | Both | 750 | 3 | HRCU-A-CB (Split System: Heat Pump with Remote Outdoor Unit-Air-Source) | N/A
211240204 | Central Heat Pump | CARRIER | 38MURAQ24AB3* |  |  | CNPV*3621AL* | OVMAAB036098 | 23600 |  |  | 16.5 | 8.1 | 26000 |  |  | 23600 | 91% | 1.96 | Both | 492.5 | 1.97 | HRCU-A-CB (Split System: Heat Pump with Remote Outdoor Unit-Air-Source) | N/A
211246023 | Central Heat Pump | CARRIER | 38MURAQ24AB3* |  |  | CNPV*3617AL* | GG96VTAA42060B | 24000 |  |  | 16.5 | 8.1 | 26200 |  |  | 23200 | 89% | 1.92 | Both | 500 | 2 | HRCU-A-CB (Split System: Heat Pump with Remote Outdoor Unit-Air-Source) | N/A
211225689 | Central Heat Pump | CARRIER | 38MURAQ36AB3* |  |  | CAP**3621AL* | 59TP6B100V21**22 | 35200 |  |  | 16.5 | 8.1 | 38500 |  |  | 35200 | 91% | 1.82 | Both | 732.5 | 2.93 | HRCU-A-CB (Split System: Heat Pump with Remote Outdoor Unit-Air-Source) | N/A
211230938 | Central Heat Pump | CARRIER | 38MURAQ36AB3* |  |  | CAP**3621AL* | GG96VTAA60100C | 35200 |  |  | 16.5 | 8.1 | 38500 |  |  | 35200 | 91% | 1.82 | Both | 732.5 | 2.93 | HRCU-A-CB (Split System: Heat Pump with Remote Outdoor Unit-Air-Source) | N/A
211225798 | Central Heat Pump | CARRIER | 38MURAQ36AB3* |  |  | CAP**4221AL* | 59SC2D080E21**20 | 35200 |  |  | 16.5 | 8.1 | 38500 |  |  | 35000 | 91% | 1.88 | Both | 732.5 | 2.93 | HRCU-A-CB (Split System: Heat Pump with Remote Outdoor Unit-Air-Source) | N/A
211225858 | Central Heat Pump | CARRIER | 38MURAQ36AB3* |  |  | CAP**4224AL* | 59TP6B100V21**22 | 35400 |  |  | 16.5 | 8.1 | 38500 |  |  | 35000 | 91% | 1.88 | Both | 737.5 | 2.95 | HRCU-A-CB (Split System: Heat Pump with Remote Outdoor Unit-Air-Source) | N/A
211225833 | Central Heat Pump | CARRIER | 38MURAQ36AB3* |  |  | CAP**4224AL* | 58SP*A110V24**22 | 35400 |  |  | 16.5 | 8.1 | 38500 |  |  | 35000 | 91% | 1.88 | Both | 737.5 | 2.95 | HRCU-A-CB (Split System: Heat Pump with Remote Outdoor Unit-Air-Source) | N/A
211230944 | Central Heat Pump | CARRIER | 38MURAQ36AB3* |  |  | CAP**4221AL* | GG96VTAA60100C | 35400 |  |  | 16.5 | 8.1 | 38500 |  |  | 35000 | 91% | 1.88 | Both | 737.5 | 2.95 | HRCU-A-CB (Split System: Heat Pump with Remote Outdoor Unit-Air-Source) | N/A
211226128 | Central Heat Pump | CARRIER | 38MURAQ36AB3* |  |  | FX4DN(B,F)037L |  | 35800 |  |  | 16.5 | 8.1 | 38500 |  |  | 34600 | 90% | 1.94 | Both | 745 | 2.98 | HRCU-A-CB (Split System: Heat Pump with Remote Outdoor Unit-Air-Source) | N/A
211226055 | Central Heat Pump | CARRIER | 38MURAQ36AB3* |  |  | CNPV*4821AL* | 59SC2D100E21**20 | 35800 |  |  | 16.5 | 8.1 | 38500 |  |  | 34800 | 90% | 2 | Both | 745 | 2.98 | HRCU-A-CB (Split System: Heat Pump with Remote Outdoor Unit-Air-Source) | N/A
211226091 | Central Heat Pump | CARRIER | 38MURAQ36AB3* |  |  | CNPV*4824AL* | 58SP*A090V21**20 | 35800 |  |  | 16.5 | 8.1 | 38500 |  |  | 34800 | 90% | 2 | Both | 745 | 2.98 | HRCU-A-CB (Split System: Heat Pump with Remote Outdoor Unit-Air-Source) | N/A
211226092 | Central Heat Pump | CARRIER | 38MURAQ36AB3* |  |  | CNPV*4824AL* | 58SP*A090V24**20 | 35800 |  |  | 16.5 | 8.1 | 38500 |  |  | 34800 | 90% | 2 | Both | 745 | 2.98 | HRCU-A-CB (Split System: Heat Pump with Remote Outdoor Unit-Air-Source) | N/A
211226095 | Central Heat Pump | CARRIER | 38MURAQ36AB3* |  |  | CNPV*4824AL* | 58TP*A090V21**20 | 35800 |  |  | 16.5 | 8.1 | 38500 |  |  | 34800 | 90% | 2 | Both | 745 | 2.98 | HRCU-A-CB (Split System: Heat Pump with Remote Outdoor Unit-Air-Source) | N/A
211226048 | Central Heat Pump | CARRIER | 38MURAQ36AB3* |  |  | CNPV*4821AL* | 58TP*A090V21**20 | 35800 |  |  | 16.5 | 8.1 | 38500 |  |  | 34800 | 90% | 2 | Both | 745 | 2.98 | HRCU-A-CB (Split System: Heat Pump with Remote Outdoor Unit-Air-Source) | N/A
211244414 | Central Heat Pump | COMFORTMAKER | DLCURAH24ABK |  |  | EN(A,D)4X30L17** | *80VSL0451412A* | 23400 |  |  | 16.5 | 8.1 | 25800 |  |  | 24200 | 94% | 2 | Both | 487.5 | 1.95 | HRCU-A-CB (Split System: Heat Pump with Remote Outdoor Unit-Air-Source) | N/A
211244850 | Central Heat Pump | COMFORTMAKER | DLCURAH24ABK |  |  | EN(A,D,W)4X36L17** | *80VSL0451412A* | 23400 |  |  | 16.5 | 8.1 | 25800 |  |  | 24200 | 94% | 2 | Both | 487.5 | 1.95 | HRCU-A-CB (Split System: Heat Pump with Remote Outdoor Unit-Air-Source) | N/A
211245268 | Central Heat Pump | COMFORTMAKER | DLCURAH24ABK |  |  | EN(A,D,W)4X36L17** | OLV098A12* | 23400 |  |  | 16.5 | 8.1 | 25800 |  |  | 24200 | 94% | 2 | Both | 487.5 | 1.95 | HRCU-A-CB (Split System: Heat Pump with Remote Outdoor Unit-Air-Source) | N/A
211244432 | Central Heat Pump | COMFORTMAKER | DLCURAH24ABK |  |  | EN(A,D)4X30L17** | *96VSN0601714A* | 23400 |  |  | 16.5 | 8.1 | 25800 |  |  | 24000 | 93% | 2 | Both | 487.5 | 1.95 | HRCU-A-CB (Split System: Heat Pump with Remote Outdoor Unit-Air-Source) | N/A
211244868 | Central Heat Pump | COMFORTMAKER | DLCURAH24ABK |  |  | EN(A,D,W)4X36L17** | *96VSN0601714A* | 23400 |  |  | 16.5 | 8.1 | 25800 |  |  | 24000 | 93% | 2 | Both | 487.5 | 1.95 | HRCU-A-CB (Split System: Heat Pump with Remote Outdoor Unit-Air-Source) | N/A
211244478 | Central Heat Pump | COMFORTMAKER | DLCURAH24ABK |  |  | EN(A,D)4X30L17** | *95ESU0401712A* | 23600 |  |  | 16.5 | 8.1 | 25800 |  |  | 23600 | 91% | 1.96 | Both | 492.5 | 1.97 | HRCU-A-CB (Split System: Heat Pump with Remote Outdoor Unit-Air-Source) | N/A
211244914 | Central Heat Pump | COMFORTMAKER | DLCURAH24ABK |  |  | EN(A,D,W)4X36L17** | *95ESU0401712A* | 23600 |  |  | 16.5 | 8.1 | 25800 |  |  | 23600 | 91% | 1.96 | Both | 492.5 | 1.97 | HRCU-A-CB (Split System: Heat Pump with Remote Outdoor Unit-Air-Source) | N/A
211245081 | Central Heat Pump | COMFORTMAKER | DLCURAH24ABK |  |  | EN(A,D,W)4X36L17** | *96VTN0601412A* | 23600 |  |  | 16.5 | 8.1 | 25800 |  |  | 23800 | 92% | 1.98 | Both | 492.5 | 1.97 | HRCU-A-CB (Split System: Heat Pump with Remote Outdoor Unit-Air-Source) | N/A
211244895 | Central Heat Pump | COMFORTMAKER | DLCURAH24ABK |  |  | EN(A,D,W)4X36L17** | *96VSN0601412A* | 23600 |  |  | 16.5 | 8.1 | 25800 |  |  | 23800 | 92% | 1.98 | Both | 492.5 | 1.97 | HRCU-A-CB (Split System: Heat Pump with Remote Outdoor Unit-Air-Source) | N/A
211245259 | Central Heat Pump | COMFORTMAKER | DLCURAH24ABK |  |  | EN(A,D,W)4X36L17** | OMV098J12* | 23600 |  |  | 16.5 | 8.1 | 26000 |  |  | 23600 | 91% | 1.96 | Both | 492.5 | 1.97 | HRCU-A-CB (Split System: Heat Pump with Remote Outdoor Unit-Air-Source) | N/A
211244823 | Central Heat Pump | COMFORTMAKER | DLCURAH24ABK |  |  | EN(A,D)4X30L17** | OMV098J12* | 23600 |  |  | 16.5 | 8.1 | 26000 |  |  | 23600 | 91% | 1.96 | Both | 492.5 | 1.97 | HRCU-A-CB (Split System: Heat Pump with Remote Outdoor Unit-Air-Source) | N/A
211245758 | Central Heat Pump | COMFORTMAKER | DLCURAH24ABK |  |  | EN(A,D)4X36L21** | OMV098J12* | 23600 |  |  | 16.5 | 8.1 | 26000 |  |  | 23600 | 91% | 1.96 | Both | 492.5 | 1.97 | HRCU-A-CB (Split System: Heat Pump with Remote Outdoor Unit-Air-Source) | N/A
211245102 | Central Heat Pump | COMFORTMAKER | DLCURAH24ABK |  |  | EN(A,D,W)4X36L17** | *96VTN0601714A* | 24000 |  |  | 16.5 | 8.1 | 26200 |  |  | 23200 | 89% | 1.92 | Both | 500 | 2 | HRCU-A-CB (Split System: Heat Pump with Remote Outdoor Unit-Air-Source) | N/A
211245548 | Central Heat Pump | COMFORTMAKER | DLCURAH24ABK |  |  | EN(A,D)4X36L21** | *96VTN0601714A* | 24000 |  |  | 16.5 | 8.1 | 26200 |  |  | 23200 | 89% | 1.92 | Both | 500 | 2 | HRCU-A-CB (Split System: Heat Pump with Remote Outdoor Unit-Air-Source) | N/A
211227429 | Central Heat Pump | COMFORTMAKER | DLCURAH36ABK |  |  | EA*4X42L21A* | *80ESU0601716A | 35000 |  |  | 16.5 | 8.1 | 38500 |  |  | 35000 | 91% | 1.86 | Both | 730 | 2.92 | HRCU-A-CB (Split System: Heat Pump with Remote Outdoor Unit-Air-Source) | N/A
211227960 | Central Heat Pump | COMFORTMAKER | DLCURAH36ABK |  |  | EA*4X42L24A* | *92ESN0802120A* | 35200 |  |  | 16.5 | 8.1 | 38500 |  |  | 35000 | 91% | 1.88 | Both | 732.5 | 2.93 | HRCU-A-CB (Split System: Heat Pump with Remote Outdoor Unit-Air-Source) | N/A
211227971 | Central Heat Pump | COMFORTMAKER | DLCURAH36ABK |  |  | EA*4X42L24A* | *92ESN1002120A* | 35200 |  |  | 16.5 | 8.1 | 38500 |  |  | 35000 | 91% | 1.88 | Both | 732.5 | 2.93 | HRCU-A-CB (Split System: Heat Pump with Remote Outdoor Unit-Air-Source) | N/A
211227534 | Central Heat Pump | COMFORTMAKER | DLCURAH36ABK |  |  | EA*4X42L21A* | *92ESN0802120A* | 35200 |  |  | 16.5 | 8.1 | 38500 |  |  | 35000 | 91% | 1.88 | Both | 732.5 | 2.93 | HRCU-A-CB (Split System: Heat Pump with Remote Outdoor Unit-Air-Source) | N/A
211227545 | Central Heat Pump | COMFORTMAKER | DLCURAH36ABK |  |  | EA*4X42L21A* | *92ESN1002120A* | 35200 |  |  | 16.5 | 8.1 | 38500 |  |  | 35000 | 91% | 1.88 | Both | 732.5 | 2.93 | HRCU-A-CB (Split System: Heat Pump with Remote Outdoor Unit-Air-Source) | N/A
211227888 | Central Heat Pump | COMFORTMAKER | DLCURAH36ABK |  |  | EA*4X42L24A* | *80VSL1102422A* | 35400 |  |  | 16.5 | 8.1 | 38500 |  |  | 35000 | 91% | 1.88 | Both | 737.5 | 2.95 | HRCU-A-CB (Split System: Heat Pump with Remote Outdoor Unit-Air-Source) | N/A
211227713 | Central Heat Pump | COMFORTMAKER | DLCURAH36ABK |  |  | EA*4X42L21A* | *96VTN1002122A* | 35400 |  |  | 16.5 | 8.1 | 38500 |  |  | 35000 | 91% | 1.88 | Both | 737.5 | 2.95 | HRCU-A-CB (Split System: Heat Pump with Remote Outdoor Unit-Air-Source) | N/A
211228132 | Central Heat Pump | COMFORTMAKER | DLCURAH36ABK |  |  | EA*4X42L24A* | *96VTN1002122A* | 35400 |  |  | 16.5 | 8.1 | 38500 |  |  | 35000 | 91% | 1.88 | Both | 737.5 | 2.95 | HRCU-A-CB (Split System: Heat Pump with Remote Outdoor Unit-Air-Source) | N/A
211227828 | Central Heat Pump | COMFORTMAKER | DLCURAH36ABK |  |  | EA*4X42L24A* | *80ES(N,L)1102420A* | 35400 |  |  | 16.5 | 8.1 | 38500 |  |  | 35000 | 91% | 1.88 | Both | 737.5 | 2.95 | HRCU-A-CB (Split System: Heat Pump with Remote Outdoor Unit-Air-Source) | N/A
211229402 | Central Heat Pump | COMFORTMAKER | DLCURAH36ABK |  |  | EA*4X48L24A* | *80VTL0902120A* | 35600 |  |  | 16.5 | 8.1 | 37800 |  |  | 34600 | 92% | 2.04 | Both | 742.5 | 2.97 | HRCU-A-CB (Split System: Heat Pump with Remote Outdoor Unit-Air-Source) | N/A
211230031 | Central Heat Pump | COMFORTMAKER | DLCURAH36ABK |  |  | EN(A,D,W)4X48L21** | *80ESU0601716A | 35600 |  |  | 16.5 | 8.1 | 38500 |  |  | 34800 | 90% | 2 | Both | 742.5 | 2.97 | HRCU-A-CB (Split System: Heat Pump with Remote Outdoor Unit-Air-Source) | N/A
211230145 | Central Heat Pump | COMFORTMAKER | DLCURAH36ABK |  |  | EN(A,D,W)4X48L21** | *92ESN1002120A* | 35800 |  |  | 16.5 | 8.1 | 38500 |  |  | 34800 | 90% | 2 | Both | 745 | 2.98 | HRCU-A-CB (Split System: Heat Pump with Remote Outdoor Unit-Air-Source) | N/A
211230611 | Central Heat Pump | COMFORTMAKER | DLCURAH36ABK |  |  | EN(A,D)4X48L24** | *92ESN1002120A* | 35800 |  |  | 16.5 | 8.1 | 38500 |  |  | 34800 | 90% | 2 | Both | 745 | 2.98 | HRCU-A-CB (Split System: Heat Pump with Remote Outdoor Unit-Air-Source) | N/A
211229924 | Central Heat Pump | COMFORTMAKER | DLCURAH36ABK |  |  | EN(A,D,W)4X48L21** | *80ES(N,L)0702116A* | 35800 |  |  | 16.5 | 8.1 | 38500 |  |  | 34800 | 90% | 2 | Both | 745 | 2.98 | HRCU-A-CB (Split System: Heat Pump with Remote Outdoor Unit-Air-Source) | N/A
211230510 | Central Heat Pump | COMFORTMAKER | DLCURAH36ABK |  |  | EN(A,D)4X48L24** | *80VSL0902120A* | 35800 |  |  | 16.5 | 8.1 | 38500 |  |  | 34800 | 90% | 2 | Both | 745 | 2.98 | HRCU-A-CB (Split System: Heat Pump with Remote Outdoor Unit-Air-Source) | N/A
211230076 | Central Heat Pump | COMFORTMAKER | DLCURAH36ABK |  |  | EN(A,D,W)4X48L21** | *80VTL0902120A* | 35800 |  |  | 16.5 | 8.1 | 38500 |  |  | 34800 | 90% | 2 | Both | 745 | 2.98 | HRCU-A-CB (Split System: Heat Pump with Remote Outdoor Unit-Air-Source) | N/A
211230519 | Central Heat Pump | COMFORTMAKER | DLCURAH36ABK |  |  | EN(A,D)4X48L24** | *80VSL0902420A* | 35800 |  |  | 16.5 | 8.1 | 38500 |  |  | 34800 | 90% | 2 | Both | 745 | 2.98 | HRCU-A-CB (Split System: Heat Pump with Remote Outdoor Unit-Air-Source) | N/A
211230560 | Central Heat Pump | COMFORTMAKER | DLCURAH36ABK |  |  | EN(A,D)4X48L24** | *80VTL0902120A* | 35800 |  |  | 16.5 | 8.1 | 38500 |  |  | 34800 | 90% | 2 | Both | 745 | 2.98 | HRCU-A-CB (Split System: Heat Pump with Remote Outdoor Unit-Air-Source) | N/A
211230528 | Central Heat Pump | COMFORTMAKER | DLCURAH36ABK |  |  | EN(A,D)4X48L24** | *80VSL1102422A* | 36000 |  |  | 16.5 | 8.1 | 38500 |  |  | 34800 | 90% | 2.02 | Both | 750 | 3 | HRCU-A-CB (Split System: Heat Pump with Remote Outdoor Unit-Air-Source) | N/A
211230865 | Central Heat Pump | COMFORTMAKER | DLCURAH36ABK |  |  | FM(C,U)4Z36**AL* |  | 36000 |  |  | 16.5 | 8.1 | 40000 |  |  | 35400 | 89% | 1.82 | Both | 750 | 3 | HRCU-A-CB (Split System: Heat Pump with Remote Outdoor Unit-Air-Source) | N/A
211245314 | Central Heat Pump | DAY & NIGHT | DLCURAH24ABK |  |  | EN(A,D)4X36L21** | *96VSN0601714A* | 23400 |  |  | 16.5 | 8.1 | 25800 |  |  | 24000 | 93% | 2 | Both | 487.5 | 1.95 | HRCU-A-CB (Split System: Heat Pump with Remote Outdoor Unit-Air-Source) | N/A
211244851 | Central Heat Pump | DAY & NIGHT | DLCURAH24ABK |  |  | EN(A,D,W)4X36L17** | *80VSL0451412A* | 23400 |  |  | 16.5 | 8.1 | 25800 |  |  | 24200 | 94% | 2 | Both | 487.5 | 1.95 | HRCU-A-CB (Split System: Heat Pump with Remote Outdoor Unit-Air-Source) | N/A
211245269 | Central Heat Pump | DAY & NIGHT | DLCURAH24ABK |  |  | EN(A,D,W)4X36L17** | OLV098A12* | 23400 |  |  | 16.5 | 8.1 | 25800 |  |  | 24200 | 94% | 2 | Both | 487.5 | 1.95 | HRCU-A-CB (Split System: Heat Pump with Remote Outdoor Unit-Air-Source) | N/A
211244833 | Central Heat Pump | DAY & NIGHT | DLCURAH24ABK |  |  | EN(A,D)4X30L17** | OLV098A12* | 23400 |  |  | 16.5 | 8.1 | 25800 |  |  | 24200 | 94% | 2 | Both | 487.5 | 1.95 | HRCU-A-CB (Split System: Heat Pump with Remote Outdoor Unit-Air-Source) | N/A
211245768 | Central Heat Pump | DAY & NIGHT | DLCURAH24ABK |  |  | EN(A,D)4X36L21** | OLV098A12* | 23400 |  |  | 16.5 | 8.1 | 25800 |  |  | 24200 | 94% | 2 | Both | 487.5 | 1.95 | HRCU-A-CB (Split System: Heat Pump with Remote Outdoor Unit-Air-Source) | N/A
211244869 | Central Heat Pump | DAY & NIGHT | DLCURAH24ABK |  |  | EN(A,D,W)4X36L17** | *96VSN0601714A* | 23400 |  |  | 16.5 | 8.1 | 25800 |  |  | 24000 | 93% | 2 | Both | 487.5 | 1.95 | HRCU-A-CB (Split System: Heat Pump with Remote Outdoor Unit-Air-Source) | N/A
211244382 | Central Heat Pump | DAY & NIGHT | DLCURAH24ABK |  |  | EN(A,D)4X30L14** | *92ESN0601412A* | 23400 |  |  | 16.5 | 8.1 | 25800 |  |  | 24200 | 94% | 2.02 | Both | 487.5 | 1.95 | HRCU-A-CB (Split System: Heat Pump with Remote Outdoor Unit-Air-Source) | N/A
211244479 | Central Heat Pump | DAY & NIGHT | DLCURAH24ABK |  |  | EN(A,D)4X30L17** | *95ESU0401712A* | 23600 |  |  | 16.5 | 8.1 | 25800 |  |  | 23600 | 91% | 1.96 | Both | 492.5 | 1.97 | HRCU-A-CB (Split System: Heat Pump with Remote Outdoor Unit-Air-Source) | N/A
211244915 | Central Heat Pump | DAY & NIGHT | DLCURAH24ABK |  |  | EN(A,D,W)4X36L17** | *95ESU0401712A* | 23600 |  |  | 16.5 | 8.1 | 25800 |  |  | 23600 | 91% | 1.96 | Both | 492.5 | 1.97 | HRCU-A-CB (Split System: Heat Pump with Remote Outdoor Unit-Air-Source) | N/A
211244460 | Central Heat Pump | DAY & NIGHT | DLCURAH24ABK |  |  | EN(A,D)4X30L17** | *96VSN0601412A* | 23600 |  |  | 16.5 | 8.1 | 25800 |  |  | 23800 | 92% | 1.98 | Both | 492.5 | 1.97 | HRCU-A-CB (Split System: Heat Pump with Remote Outdoor Unit-Air-Source) | N/A
211245082 | Central Heat Pump | DAY & NIGHT | DLCURAH24ABK |  |  | EN(A,D,W)4X36L17** | *96VTN0601412A* | 23600 |  |  | 16.5 | 8.1 | 25800 |  |  | 23800 | 92% | 1.98 | Both | 492.5 | 1.97 | HRCU-A-CB (Split System: Heat Pump with Remote Outdoor Unit-Air-Source) | N/A
211244646 | Central Heat Pump | DAY & NIGHT | DLCURAH24ABK |  |  | EN(A,D)4X30L17** | *96VTN0601412A* | 23600 |  |  | 16.5 | 8.1 | 25800 |  |  | 23800 | 92% | 1.98 | Both | 492.5 | 1.97 | HRCU-A-CB (Split System: Heat Pump with Remote Outdoor Unit-Air-Source) | N/A
211244896 | Central Heat Pump | DAY & NIGHT | DLCURAH24ABK |  |  | EN(A,D,W)4X36L17** | *96VSN0601412A* | 23600 |  |  | 16.5 | 8.1 | 25800 |  |  | 23800 | 92% | 1.98 | Both | 492.5 | 1.97 | HRCU-A-CB (Split System: Heat Pump with Remote Outdoor Unit-Air-Source) | N/A
211245759 | Central Heat Pump | DAY & NIGHT | DLCURAH24ABK |  |  | EN(A,D)4X36L21** | OMV098J12* | 23600 |  |  | 16.5 | 8.1 | 26000 |  |  | 23600 | 91% | 1.96 | Both | 492.5 | 1.97 | HRCU-A-CB (Split System: Heat Pump with Remote Outdoor Unit-Air-Source) | N/A
211243177 | Central Heat Pump | DAY & NIGHT | DLCURAH24ABK |  |  | EA*4X37L17A* | OLV098A12* | 23800 |  |  | 16.5 | 8.1 | 25200 |  |  | 22200 | 88% | 1.84 | Both | 495 | 1.98 | HRCU-A-CB (Split System: Heat Pump with Remote Outdoor Unit-Air-Source) | N/A
211243676 | Central Heat Pump | DAY & NIGHT | DLCURAH24ABK |  |  | EA*4X37L21A* | OLV098A12* | 24000 |  |  | 16.5 | 8.1 | 25000 |  |  | 21600 | 86% | 1.8 | Both | 500 | 2 | HRCU-A-CB (Split System: Heat Pump with Remote Outdoor Unit-Air-Source) | N/A
211241036 | Central Heat Pump | DAY & NIGHT | DLCURAH24ABK |  |  | EA*4X25L17A* | *96VTN0601412A* | 24000 |  |  | 16.5 | 8.1 | 25200 |  |  | 21600 | 86% | 1.82 | Both | 500 | 2 | HRCU-A-CB (Split System: Heat Pump with Remote Outdoor Unit-Air-Source) | N/A
211244667 | Central Heat Pump | DAY & NIGHT | DLCURAH24ABK |  |  | EN(A,D)4X30L17** | *96VTN0601714A* | 24000 |  |  | 16.5 | 8.1 | 26200 |  |  | 23200 | 89% | 1.92 | Both | 500 | 2 | HRCU-A-CB (Split System: Heat Pump with Remote Outdoor Unit-Air-Source) | N/A
211227535 | Central Heat Pump | DAY & NIGHT | DLCURAH36ABK |  |  | EA*4X42L21A* | *92ESN0802120A* | 35200 |  |  | 16.5 | 8.1 | 38500 |  |  | 35000 | 91% | 1.88 | Both | 732.5 | 2.93 | HRCU-A-CB (Split System: Heat Pump with Remote Outdoor Unit-Air-Source) | N/A
211227961 | Central Heat Pump | DAY & NIGHT | DLCURAH36ABK |  |  | EA*4X42L24A* | *92ESN0802120A* | 35200 |  |  | 16.5 | 8.1 | 38500 |  |  | 35000 | 91% | 1.88 | Both | 732.5 | 2.93 | HRCU-A-CB (Split System: Heat Pump with Remote Outdoor Unit-Air-Source) | N/A
211227546 | Central Heat Pump | DAY & NIGHT | DLCURAH36ABK |  |  | EA*4X42L21A* | *92ESN1002120A* | 35200 |  |  | 16.5 | 8.1 | 38500 |  |  | 35000 | 91% | 1.88 | Both | 732.5 | 2.93 | HRCU-A-CB (Split System: Heat Pump with Remote Outdoor Unit-Air-Source) | N/A
211227829 | Central Heat Pump | DAY & NIGHT | DLCURAH36ABK |  |  | EA*4X42L24A* | *80ES(N,L)1102420A* | 35400 |  |  | 16.5 | 8.1 | 38500 |  |  | 35000 | 91% | 1.88 | Both | 737.5 | 2.95 | HRCU-A-CB (Split System: Heat Pump with Remote Outdoor Unit-Air-Source) | N/A
211228133 | Central Heat Pump | DAY & NIGHT | DLCURAH36ABK |  |  | EA*4X42L24A* | *96VTN1002122A* | 35400 |  |  | 16.5 | 8.1 | 38500 |  |  | 35000 | 91% | 1.88 | Both | 737.5 | 2.95 | HRCU-A-CB (Split System: Heat Pump with Remote Outdoor Unit-Air-Source) | N/A
211229403 | Central Heat Pump | DAY & NIGHT | DLCURAH36ABK |  |  | EA*4X48L24A* | *80VTL0902120A* | 35600 |  |  | 16.5 | 8.1 | 37800 |  |  | 34600 | 92% | 2.04 | Both | 742.5 | 2.97 | HRCU-A-CB (Split System: Heat Pump with Remote Outdoor Unit-Air-Source) | N/A
211229353 | Central Heat Pump | DAY & NIGHT | DLCURAH36ABK |  |  | EA*4X48L24A* | *80VSL0902120A* | 35600 |  |  | 16.5 | 8.1 | 37800 |  |  | 34600 | 92% | 2.04 | Both | 742.5 | 2.97 | HRCU-A-CB (Split System: Heat Pump with Remote Outdoor Unit-Air-Source) | N/A
211230032 | Central Heat Pump | DAY & NIGHT | DLCURAH36ABK |  |  | EN(A,D,W)4X48L21** | *80ESU0601716A | 35600 |  |  | 16.5 | 8.1 | 38500 |  |  | 34800 | 90% | 2 | Both | 742.5 | 2.97 | HRCU-A-CB (Split System: Heat Pump with Remote Outdoor Unit-Air-Source) | N/A
211230909 | Central Heat Pump | DAY & NIGHT | DLCURAH36ABK |  |  | FXM4X36**AL |  | 35800 |  |  | 16.5 | 8.1 | 38500 |  |  | 34600 | 90% | 1.94 | Both | 745 | 2.98 | HRCU-A-CB (Split System: Heat Pump with Remote Outdoor Unit-Air-Source) | N/A
211230077 | Central Heat Pump | DAY & NIGHT | DLCURAH36ABK |  |  | EN(A,D,W)4X48L21** | *80VTL0902120A* | 35800 |  |  | 16.5 | 8.1 | 38500 |  |  | 34800 | 90% | 2 | Both | 745 | 2.98 | HRCU-A-CB (Split System: Heat Pump with Remote Outdoor Unit-Air-Source) | N/A
211230146 | Central Heat Pump | DAY & NIGHT | DLCURAH36ABK |  |  | EN(A,D,W)4X48L21** | *92ESN1002120A* | 35800 |  |  | 16.5 | 8.1 | 38500 |  |  | 34800 | 90% | 2 | Both | 745 | 2.98 | HRCU-A-CB (Split System: Heat Pump with Remote Outdoor Unit-Air-Source) | N/A
211230520 | Central Heat Pump | DAY & NIGHT | DLCURAH36ABK |  |  | EN(A,D)4X48L24** | *80VSL0902420A* | 35800 |  |  | 16.5 | 8.1 | 38500 |  |  | 34800 | 90% | 2 | Both | 745 | 2.98 | HRCU-A-CB (Split System: Heat Pump with Remote Outdoor Unit-Air-Source) | N/A
211230511 | Central Heat Pump | DAY & NIGHT | DLCURAH36ABK |  |  | EN(A,D)4X48L24** | *80VSL0902120A* | 35800 |  |  | 16.5 | 8.1 | 38500 |  |  | 34800 | 90% | 2 | Both | 745 | 2.98 | HRCU-A-CB (Split System: Heat Pump with Remote Outdoor Unit-Air-Source) | N/A
211230612 | Central Heat Pump | DAY & NIGHT | DLCURAH36ABK |  |  | EN(A,D)4X48L24** | *92ESN1002120A* | 35800 |  |  | 16.5 | 8.1 | 38500 |  |  | 34800 | 90% | 2 | Both | 745 | 2.98 | HRCU-A-CB (Split System: Heat Pump with Remote Outdoor Unit-Air-Source) | N/A
211230529 | Central Heat Pump | DAY & NIGHT | DLCURAH36ABK |  |  | EN(A,D)4X48L24** | *80VSL1102422A* | 36000 |  |  | 16.5 | 8.1 | 38500 |  |  | 34800 | 90% | 2.02 | Both | 750 | 3 | HRCU-A-CB (Split System: Heat Pump with Remote Outdoor Unit-Air-Source) | N/A
211244387 | Central Heat Pump | GRANDAIRE | WDLCURAH24ABK |  |  | WLNC304AA* | WFAX060A036A* | 23400 |  |  | 16.5 | 8.1 | 25800 |  |  | 24200 | 94% | 2.02 | Both | 487.5 | 1.95 | HRCU-A-CB (Split System: Heat Pump with Remote Outdoor Unit-Air-Source) | N/A
211244484 | Central Heat Pump | GRANDAIRE | WDLCURAH24ABK |  |  | WLNC304BA* | WFSU040B036A* | 23600 |  |  | 16.5 | 8.1 | 25800 |  |  | 23600 | 91% | 1.96 | Both | 492.5 | 1.97 | HRCU-A-CB (Split System: Heat Pump with Remote Outdoor Unit-Air-Source) | N/A
211227435 | Central Heat Pump | GRANDAIRE | WDLCURAH36ABK |  |  | WLA*424CA* | WFEU060B048A* | 35000 |  |  | 16.5 | 8.1 | 38500 |  |  | 35000 | 91% | 1.86 | Both | 730 | 2.92 | HRCU-A-CB (Split System: Heat Pump with Remote Outdoor Unit-Air-Source) | N/A
211227551 | Central Heat Pump | GRANDAIRE | WDLCURAH36ABK |  |  | WLA*424CA* | WFAX100C060A* | 35200 |  |  | 16.5 | 8.1 | 38500 |  |  | 35000 | 91% | 1.88 | Both | 732.5 | 2.93 | HRCU-A-CB (Split System: Heat Pump with Remote Outdoor Unit-Air-Source) | N/A
211227540 | Central Heat Pump | GRANDAIRE | WDLCURAH36ABK |  |  | WLA*424CA* | WFAX080C060A* | 35200 |  |  | 16.5 | 8.1 | 38500 |  |  | 35000 | 91% | 1.88 | Both | 732.5 | 2.93 | HRCU-A-CB (Split System: Heat Pump with Remote Outdoor Unit-Air-Source) | N/A
211227966 | Central Heat Pump | GRANDAIRE | WDLCURAH36ABK |  |  | WLA*424DA* | WFAX080C060A* | 35200 |  |  | 16.5 | 8.1 | 38500 |  |  | 35000 | 91% | 1.88 | Both | 732.5 | 2.93 | HRCU-A-CB (Split System: Heat Pump with Remote Outdoor Unit-Air-Source) | N/A
211227835 | Central Heat Pump | GRANDAIRE | WDLCURAH36ABK |  |  | WLA*424DA* | WFER110D060A* | 35400 |  |  | 16.5 | 8.1 | 38500 |  |  | 35000 | 91% | 1.88 | Both | 737.5 | 2.95 | HRCU-A-CB (Split System: Heat Pump with Remote Outdoor Unit-Air-Source) | N/A
211227834 | Central Heat Pump | GRANDAIRE | WDLCURAH36ABK |  |  | WLA*424DA* | WFEL110D060B* | 35400 |  |  | 16.5 | 8.1 | 38500 |  |  | 35000 | 91% | 1.88 | Both | 737.5 | 2.95 | HRCU-A-CB (Split System: Heat Pump with Remote Outdoor Unit-Air-Source) | N/A
211230037 | Central Heat Pump | GRANDAIRE | WDLCURAH36ABK |  |  | WLN(C,W)484CA* | WFEU060B048A* | 35600 |  |  | 16.5 | 8.1 | 38500 |  |  | 34800 | 90% | 2 | Both | 742.5 | 2.97 | HRCU-A-CB (Split System: Heat Pump with Remote Outdoor Unit-Air-Source) | N/A
211230914 | Central Heat Pump | GRANDAIRE | WDLCURAH36ABK |  |  | WAXL364A* |  | 35800 |  |  | 16.5 | 8.1 | 38500 |  |  | 34600 | 90% | 1.94 | Both | 745 | 2.98 | HRCU-A-CB (Split System: Heat Pump with Remote Outdoor Unit-Air-Source) | N/A
211229931 | Central Heat Pump | GRANDAIRE | WDLCURAH36ABK |  |  | WLN(C,W)484CA* | WFER070C048A* | 35800 |  |  | 16.5 | 8.1 | 38500 |  |  | 34800 | 90% | 2 | Both | 745 | 2.98 | HRCU-A-CB (Split System: Heat Pump with Remote Outdoor Unit-Air-Source) | N/A
211230415 | Central Heat Pump | GRANDAIRE | WDLCURAH36ABK |  |  | WLNC484DA* | WFER070C048A* | 35800 |  |  | 16.5 | 8.1 | 38500 |  |  | 34800 | 90% | 2 | Both | 745 | 2.98 | HRCU-A-CB (Split System: Heat Pump with Remote Outdoor Unit-Air-Source) | N/A
211230617 | Central Heat Pump | GRANDAIRE | WDLCURAH36ABK |  |  | WLNC484DA* | WFAX100C060A* | 35800 |  |  | 16.5 | 8.1 | 38500 |  |  | 34800 | 90% | 2 | Both | 745 | 2.98 | HRCU-A-CB (Split System: Heat Pump with Remote Outdoor Unit-Air-Source) | N/A
211230151 | Central Heat Pump | GRANDAIRE | WDLCURAH36ABK |  |  | WLN(C,W)484CA* | WFAX100C060A* | 35800 |  |  | 16.5 | 8.1 | 38500 |  |  | 34800 | 90% | 2 | Both | 745 | 2.98 | HRCU-A-CB (Split System: Heat Pump with Remote Outdoor Unit-Air-Source) | N/A
211230414 | Central Heat Pump | GRANDAIRE | WDLCURAH36ABK |  |  | WLNC484DA* | WFEL070C048B* | 35800 |  |  | 16.5 | 8.1 | 38500 |  |  | 34800 | 90% | 2 | Both | 745 | 2.98 | HRCU-A-CB (Split System: Heat Pump with Remote Outdoor Unit-Air-Source) | N/A
211230871 | Central Heat Pump | GRANDAIRE | WDLCURAH36ABK |  |  | FM(C,U)4Z36**AL* |  | 36000 |  |  | 16.5 | 8.1 | 40000 |  |  | 35400 | 89% | 1.82 | Both | 750 | 3 | HRCU-A-CB (Split System: Heat Pump with Remote Outdoor Unit-Air-Source) | N/A
211244296 | Central Heat Pump | HEIL | DLCURAH24ABK |  |  | EN(A,D)4X30L14** | *96VSN0601412A* | 23400 |  |  | 16.5 | 8.1 | 25800 |  |  | 24000 | 93% | 1.98 | Both | 487.5 | 1.95 | HRCU-A-CB (Split System: Heat Pump with Remote Outdoor Unit-Air-Source) | N/A
211245270 | Central Heat Pump | HEIL | DLCURAH24ABK |  |  | EN(A,D,W)4X36L17** | OLV098A12* | 23400 |  |  | 16.5 | 8.1 | 25800 |  |  | 24200 | 94% | 2 | Both | 487.5 | 1.95 | HRCU-A-CB (Split System: Heat Pump with Remote Outdoor Unit-Air-Source) | N/A
211245315 | Central Heat Pump | HEIL | DLCURAH24ABK |  |  | EN(A,D)4X36L21** | *96VSN0601714A* | 23400 |  |  | 16.5 | 8.1 | 25800 |  |  | 24000 | 93% | 2 | Both | 487.5 | 1.95 | HRCU-A-CB (Split System: Heat Pump with Remote Outdoor Unit-Air-Source) | N/A
211245769 | Central Heat Pump | HEIL | DLCURAH24ABK |  |  | EN(A,D)4X36L21** | OLV098A12* | 23400 |  |  | 16.5 | 8.1 | 25800 |  |  | 24200 | 94% | 2 | Both | 487.5 | 1.95 | HRCU-A-CB (Split System: Heat Pump with Remote Outdoor Unit-Air-Source) | N/A
211244834 | Central Heat Pump | HEIL | DLCURAH24ABK |  |  | EN(A,D)4X30L17** | OLV098A12* | 23400 |  |  | 16.5 | 8.1 | 25800 |  |  | 24200 | 94% | 2 | Both | 487.5 | 1.95 | HRCU-A-CB (Split System: Heat Pump with Remote Outdoor Unit-Air-Source) | N/A
211244852 | Central Heat Pump | HEIL | DLCURAH24ABK |  |  | EN(A,D,W)4X36L17** | *80VSL0451412A* | 23400 |  |  | 16.5 | 8.1 | 25800 |  |  | 24200 | 94% | 2 | Both | 487.5 | 1.95 | HRCU-A-CB (Split System: Heat Pump with Remote Outdoor Unit-Air-Source) | N/A
211244480 | Central Heat Pump | HEIL | DLCURAH24ABK |  |  | EN(A,D)4X30L17** | *95ESU0401712A* | 23600 |  |  | 16.5 | 8.1 | 25800 |  |  | 23600 | 91% | 1.96 | Both | 492.5 | 1.97 | HRCU-A-CB (Split System: Heat Pump with Remote Outdoor Unit-Air-Source) | N/A
211244916 | Central Heat Pump | HEIL | DLCURAH24ABK |  |  | EN(A,D,W)4X36L17** | *95ESU0401712A* | 23600 |  |  | 16.5 | 8.1 | 25800 |  |  | 23600 | 91% | 1.96 | Both | 492.5 | 1.97 | HRCU-A-CB (Split System: Heat Pump with Remote Outdoor Unit-Air-Source) | N/A
211244897 | Central Heat Pump | HEIL | DLCURAH24ABK |  |  | EN(A,D,W)4X36L17** | *96VSN0601412A* | 23600 |  |  | 16.5 | 8.1 | 25800 |  |  | 23800 | 92% | 1.98 | Both | 492.5 | 1.97 | HRCU-A-CB (Split System: Heat Pump with Remote Outdoor Unit-Air-Source) | N/A
211244647 | Central Heat Pump | HEIL | DLCURAH24ABK |  |  | EN(A,D)4X30L17** | *96VTN0601412A* | 23600 |  |  | 16.5 | 8.1 | 25800 |  |  | 23800 | 92% | 1.98 | Both | 492.5 | 1.97 | HRCU-A-CB (Split System: Heat Pump with Remote Outdoor Unit-Air-Source) | N/A
211244825 | Central Heat Pump | HEIL | DLCURAH24ABK |  |  | EN(A,D)4X30L17** | OMV098J12* | 23600 |  |  | 16.5 | 8.1 | 26000 |  |  | 23600 | 91% | 1.96 | Both | 492.5 | 1.97 | HRCU-A-CB (Split System: Heat Pump with Remote Outdoor Unit-Air-Source) | N/A
211245760 | Central Heat Pump | HEIL | DLCURAH24ABK |  |  | EN(A,D)4X36L21** | OMV098J12* | 23600 |  |  | 16.5 | 8.1 | 26000 |  |  | 23600 | 91% | 1.96 | Both | 492.5 | 1.97 | HRCU-A-CB (Split System: Heat Pump with Remote Outdoor Unit-Air-Source) | N/A
211245261 | Central Heat Pump | HEIL | DLCURAH24ABK |  |  | EN(A,D,W)4X36L17** | OMV098J12* | 23600 |  |  | 16.5 | 8.1 | 26000 |  |  | 23600 | 91% | 1.96 | Both | 492.5 | 1.97 | HRCU-A-CB (Split System: Heat Pump with Remote Outdoor Unit-Air-Source) | N/A
211243178 | Central Heat Pump | HEIL | DLCURAH24ABK |  |  | EA*4X37L17A* | OLV098A12* | 23800 |  |  | 16.5 | 8.1 | 25200 |  |  | 22200 | 88% | 1.84 | Both | 495 | 1.98 | HRCU-A-CB (Split System: Heat Pump with Remote Outdoor Unit-Air-Source) | N/A
211244668 | Central Heat Pump | HEIL | DLCURAH24ABK |  |  | EN(A,D)4X30L17** | *96VTN0601714A* | 24000 |  |  | 16.5 | 8.1 | 26200 |  |  | 23200 | 89% | 1.92 | Both | 500 | 2 | HRCU-A-CB (Split System: Heat Pump with Remote Outdoor Unit-Air-Source) | N/A
211245104 | Central Heat Pump | HEIL | DLCURAH24ABK |  |  | EN(A,D,W)4X36L17** | *96VTN0601714A* | 24000 |  |  | 16.5 | 8.1 | 26200 |  |  | 23200 | 89% | 1.92 | Both | 500 | 2 | HRCU-A-CB (Split System: Heat Pump with Remote Outdoor Unit-Air-Source) | N/A
211227431 | Central Heat Pump | HEIL | DLCURAH36ABK |  |  | EA*4X42L21A* | *80ESU0601716A | 35000 |  |  | 16.5 | 8.1 | 38500 |  |  | 35000 | 91% | 1.86 | Both | 730 | 2.92 | HRCU-A-CB (Split System: Heat Pump with Remote Outdoor Unit-Air-Source) | N/A
211227547 | Central Heat Pump | HEIL | DLCURAH36ABK |  |  | EA*4X42L21A* | *92ESN1002120A* | 35200 |  |  | 16.5 | 8.1 | 38500 |  |  | 35000 | 91% | 1.88 | Both | 732.5 | 2.93 | HRCU-A-CB (Split System: Heat Pump with Remote Outdoor Unit-Air-Source) | N/A
211227536 | Central Heat Pump | HEIL | DLCURAH36ABK |  |  | EA*4X42L21A* | *92ESN0802120A* | 35200 |  |  | 16.5 | 8.1 | 38500 |  |  | 35000 | 91% | 1.88 | Both | 732.5 | 2.93 | HRCU-A-CB (Split System: Heat Pump with Remote Outdoor Unit-Air-Source) | N/A
211227973 | Central Heat Pump | HEIL | DLCURAH36ABK |  |  | EA*4X42L24A* | *92ESN1002120A* | 35200 |  |  | 16.5 | 8.1 | 38500 |  |  | 35000 | 91% | 1.88 | Both | 732.5 | 2.93 | HRCU-A-CB (Split System: Heat Pump with Remote Outdoor Unit-Air-Source) | N/A
211227890 | Central Heat Pump | HEIL | DLCURAH36ABK |  |  | EA*4X42L24A* | *80VSL1102422A* | 35400 |  |  | 16.5 | 8.1 | 38500 |  |  | 35000 | 91% | 1.88 | Both | 737.5 | 2.95 | HRCU-A-CB (Split System: Heat Pump with Remote Outdoor Unit-Air-Source) | N/A
211227715 | Central Heat Pump | HEIL | DLCURAH36ABK |  |  | EA*4X42L21A* | *96VTN1002122A* | 35400 |  |  | 16.5 | 8.1 | 38500 |  |  | 35000 | 91% | 1.88 | Both | 737.5 | 2.95 | HRCU-A-CB (Split System: Heat Pump with Remote Outdoor Unit-Air-Source) | N/A
211227830 | Central Heat Pump | HEIL | DLCURAH36ABK |  |  | EA*4X42L24A* | *80ES(N,L)1102420A* | 35400 |  |  | 16.5 | 8.1 | 38500 |  |  | 35000 | 91% | 1.88 | Both | 737.5 | 2.95 | HRCU-A-CB (Split System: Heat Pump with Remote Outdoor Unit-Air-Source) | N/A
211229354 | Central Heat Pump | HEIL | DLCURAH36ABK |  |  | EA*4X48L24A* | *80VSL0902120A* | 35600 |  |  | 16.5 | 8.1 | 37800 |  |  | 34600 | 92% | 2.04 | Both | 742.5 | 2.97 | HRCU-A-CB (Split System: Heat Pump with Remote Outdoor Unit-Air-Source) | N/A
211229404 | Central Heat Pump | HEIL | DLCURAH36ABK |  |  | EA*4X48L24A* | *80VTL0902120A* | 35600 |  |  | 16.5 | 8.1 | 37800 |  |  | 34600 | 92% | 2.04 | Both | 742.5 | 2.97 | HRCU-A-CB (Split System: Heat Pump with Remote Outdoor Unit-Air-Source) | N/A
211230033 | Central Heat Pump | HEIL | DLCURAH36ABK |  |  | EN(A,D,W)4X48L21** | *80ESU0601716A | 35600 |  |  | 16.5 | 8.1 | 38500 |  |  | 34800 | 90% | 2 | Both | 742.5 | 2.97 | HRCU-A-CB (Split System: Heat Pump with Remote Outdoor Unit-Air-Source) | N/A
211230910 | Central Heat Pump | HEIL | DLCURAH36ABK |  |  | FXM4X36**AL |  | 35800 |  |  | 16.5 | 8.1 | 38500 |  |  | 34600 | 90% | 1.94 | Both | 745 | 2.98 | HRCU-A-CB (Split System: Heat Pump with Remote Outdoor Unit-Air-Source) | N/A
211230147 | Central Heat Pump | HEIL | DLCURAH36ABK |  |  | EN(A,D,W)4X48L21** | *92ESN1002120A* | 35800 |  |  | 16.5 | 8.1 | 38500 |  |  | 34800 | 90% | 2 | Both | 745 | 2.98 | HRCU-A-CB (Split System: Heat Pump with Remote Outdoor Unit-Air-Source) | N/A
211230562 | Central Heat Pump | HEIL | DLCURAH36ABK |  |  | EN(A,D)4X48L24** | *80VTL0902120A* | 35800 |  |  | 16.5 | 8.1 | 38500 |  |  | 34800 | 90% | 2 | Both | 745 | 2.98 | HRCU-A-CB (Split System: Heat Pump with Remote Outdoor Unit-Air-Source) | N/A
211230078 | Central Heat Pump | HEIL | DLCURAH36ABK |  |  | EN(A,D,W)4X48L21** | *80VTL0902120A* | 35800 |  |  | 16.5 | 8.1 | 38500 |  |  | 34800 | 90% | 2 | Both | 745 | 2.98 | HRCU-A-CB (Split System: Heat Pump with Remote Outdoor Unit-Air-Source) | N/A
211230613 | Central Heat Pump | HEIL | DLCURAH36ABK |  |  | EN(A,D)4X48L24** | *92ESN1002120A* | 35800 |  |  | 16.5 | 8.1 | 38500 |  |  | 34800 | 90% | 2 | Both | 745 | 2.98 | HRCU-A-CB (Split System: Heat Pump with Remote Outdoor Unit-Air-Source) | N/A
211230521 | Central Heat Pump | HEIL | DLCURAH36ABK |  |  | EN(A,D)4X48L24** | *80VSL0902420A* | 35800 |  |  | 16.5 | 8.1 | 38500 |  |  | 34800 | 90% | 2 | Both | 745 | 2.98 | HRCU-A-CB (Split System: Heat Pump with Remote Outdoor Unit-Air-Source) | N/A
211230410 | Central Heat Pump | HEIL | DLCURAH36ABK |  |  | EN(A,D)4X48L24** | *80ES(N,L)0702116A* | 35800 |  |  | 16.5 | 8.1 | 38500 |  |  | 34800 | 90% | 2 | Both | 745 | 2.98 | HRCU-A-CB (Split System: Heat Pump with Remote Outdoor Unit-Air-Source) | N/A
211230512 | Central Heat Pump | HEIL | DLCURAH36ABK |  |  | EN(A,D)4X48L24** | *80VSL0902120A* | 35800 |  |  | 16.5 | 8.1 | 38500 |  |  | 34800 | 90% | 2 | Both | 745 | 2.98 | HRCU-A-CB (Split System: Heat Pump with Remote Outdoor Unit-Air-Source) | N/A
211230530 | Central Heat Pump | HEIL | DLCURAH36ABK |  |  | EN(A,D)4X48L24** | *80VSL1102422A* | 36000 |  |  | 16.5 | 8.1 | 38500 |  |  | 34800 | 90% | 2.02 | Both | 750 | 3 | HRCU-A-CB (Split System: Heat Pump with Remote Outdoor Unit-Air-Source) | N/A
211244297 | Central Heat Pump | KEEPRITE | DLCURAH24ABK |  |  | EN(A,D)4X30L14** | *96VSN0601412A* | 23400 |  |  | 16.5 | 8.1 | 25800 |  |  | 24000 | 93% | 1.98 | Both | 487.5 | 1.95 | HRCU-A-CB (Split System: Heat Pump with Remote Outdoor Unit-Air-Source) | N/A
211244351 | Central Heat Pump | KEEPRITE | DLCURAH24ABK |  |  | EN(A,D)4X30L14** | *96VTN0601412A* | 23400 |  |  | 16.5 | 8.1 | 25800 |  |  | 24000 | 93% | 1.98 | Both | 487.5 | 1.95 | HRCU-A-CB (Split System: Heat Pump with Remote Outdoor Unit-Air-Source) | N/A
211245271 | Central Heat Pump | KEEPRITE | DLCURAH24ABK |  |  | EN(A,D,W)4X36L17** | OLV098A12* | 23400 |  |  | 16.5 | 8.1 | 25800 |  |  | 24200 | 94% | 2 | Both | 487.5 | 1.95 | HRCU-A-CB (Split System: Heat Pump with Remote Outdoor Unit-Air-Source) | N/A
211245770 | Central Heat Pump | KEEPRITE | DLCURAH24ABK |  |  | EN(A,D)4X36L21** | OLV098A12* | 23400 |  |  | 16.5 | 8.1 | 25800 |  |  | 24200 | 94% | 2 | Both | 487.5 | 1.95 | HRCU-A-CB (Split System: Heat Pump with Remote Outdoor Unit-Air-Source) | N/A
211244835 | Central Heat Pump | KEEPRITE | DLCURAH24ABK |  |  | EN(A,D)4X30L17** | OLV098A12* | 23400 |  |  | 16.5 | 8.1 | 25800 |  |  | 24200 | 94% | 2 | Both | 487.5 | 1.95 | HRCU-A-CB (Split System: Heat Pump with Remote Outdoor Unit-Air-Source) | N/A
211245316 | Central Heat Pump | KEEPRITE | DLCURAH24ABK |  |  | EN(A,D)4X36L21** | *96VSN0601714A* | 23400 |  |  | 16.5 | 8.1 | 25800 |  |  | 24000 | 93% | 2 | Both | 487.5 | 1.95 | HRCU-A-CB (Split System: Heat Pump with Remote Outdoor Unit-Air-Source) | N/A
211244417 | Central Heat Pump | KEEPRITE | DLCURAH24ABK |  |  | EN(A,D)4X30L17** | *80VSL0451412A* | 23400 |  |  | 16.5 | 8.1 | 25800 |  |  | 24200 | 94% | 2 | Both | 487.5 | 1.95 | HRCU-A-CB (Split System: Heat Pump with Remote Outdoor Unit-Air-Source) | N/A
211244853 | Central Heat Pump | KEEPRITE | DLCURAH24ABK |  |  | EN(A,D,W)4X36L17** | *80VSL0451412A* | 23400 |  |  | 16.5 | 8.1 | 25800 |  |  | 24200 | 94% | 2 | Both | 487.5 | 1.95 | HRCU-A-CB (Split System: Heat Pump with Remote Outdoor Unit-Air-Source) | N/A
211244481 | Central Heat Pump | KEEPRITE | DLCURAH24ABK |  |  | EN(A,D)4X30L17** | *95ESU0401712A* | 23600 |  |  | 16.5 | 8.1 | 25800 |  |  | 23600 | 91% | 1.96 | Both | 492.5 | 1.97 | HRCU-A-CB (Split System: Heat Pump with Remote Outdoor Unit-Air-Source) | N/A
211244648 | Central Heat Pump | KEEPRITE | DLCURAH24ABK |  |  | EN(A,D)4X30L17** | *96VTN0601412A* | 23600 |  |  | 16.5 | 8.1 | 25800 |  |  | 23800 | 92% | 1.98 | Both | 492.5 | 1.97 | HRCU-A-CB (Split System: Heat Pump with Remote Outdoor Unit-Air-Source) | N/A
211245084 | Central Heat Pump | KEEPRITE | DLCURAH24ABK |  |  | EN(A,D,W)4X36L17** | *96VTN0601412A* | 23600 |  |  | 16.5 | 8.1 | 25800 |  |  | 23800 | 92% | 1.98 | Both | 492.5 | 1.97 | HRCU-A-CB (Split System: Heat Pump with Remote Outdoor Unit-Air-Source) | N/A
211244462 | Central Heat Pump | KEEPRITE | DLCURAH24ABK |  |  | EN(A,D)4X30L17** | *96VSN0601412A* | 23600 |  |  | 16.5 | 8.1 | 25800 |  |  | 23800 | 92% | 1.98 | Both | 492.5 | 1.97 | HRCU-A-CB (Split System: Heat Pump with Remote Outdoor Unit-Air-Source) | N/A
211244826 | Central Heat Pump | KEEPRITE | DLCURAH24ABK |  |  | EN(A,D)4X30L17** | OMV098J12* | 23600 |  |  | 16.5 | 8.1 | 26000 |  |  | 23600 | 91% | 1.96 | Both | 492.5 | 1.97 | HRCU-A-CB (Split System: Heat Pump with Remote Outdoor Unit-Air-Source) | N/A
211245262 | Central Heat Pump | KEEPRITE | DLCURAH24ABK |  |  | EN(A,D,W)4X36L17** | OMV098J12* | 23600 |  |  | 16.5 | 8.1 | 26000 |  |  | 23600 | 91% | 1.96 | Both | 492.5 | 1.97 | HRCU-A-CB (Split System: Heat Pump with Remote Outdoor Unit-Air-Source) | N/A
211241038 | Central Heat Pump | KEEPRITE | DLCURAH24ABK |  |  | EA*4X25L17A* | *96VTN0601412A* | 24000 |  |  | 16.5 | 8.1 | 25200 |  |  | 21600 | 86% | 1.82 | Both | 500 | 2 | HRCU-A-CB (Split System: Heat Pump with Remote Outdoor Unit-Air-Source) | N/A
211245551 | Central Heat Pump | KEEPRITE | DLCURAH24ABK |  |  | EN(A,D)4X36L21** | *96VTN0601714A* | 24000 |  |  | 16.5 | 8.1 | 26200 |  |  | 23200 | 89% | 1.92 | Both | 500 | 2 | HRCU-A-CB (Split System: Heat Pump with Remote Outdoor Unit-Air-Source) | N/A
211245105 | Central Heat Pump | KEEPRITE | DLCURAH24ABK |  |  | EN(A,D,W)4X36L17** | *96VTN0601714A* | 24000 |  |  | 16.5 | 8.1 | 26200 |  |  | 23200 | 89% | 1.92 | Both | 500 | 2 | HRCU-A-CB (Split System: Heat Pump with Remote Outdoor Unit-Air-Source) | N/A
211227432 | Central Heat Pump | KEEPRITE | DLCURAH36ABK |  |  | EA*4X42L21A* | *80ESU0601716A | 35000 |  |  | 16.5 | 8.1 | 38500 |  |  | 35000 | 91% | 1.86 | Both | 730 | 2.92 | HRCU-A-CB (Split System: Heat Pump with Remote Outdoor Unit-Air-Source) | N/A
211227548 | Central Heat Pump | KEEPRITE | DLCURAH36ABK |  |  | EA*4X42L21A* | *92ESN1002120A* | 35200 |  |  | 16.5 | 8.1 | 38500 |  |  | 35000 | 91% | 1.88 | Both | 732.5 | 2.93 | HRCU-A-CB (Split System: Heat Pump with Remote Outdoor Unit-Air-Source) | N/A
211227974 | Central Heat Pump | KEEPRITE | DLCURAH36ABK |  |  | EA*4X42L24A* | *92ESN1002120A* | 35200 |  |  | 16.5 | 8.1 | 38500 |  |  | 35000 | 91% | 1.88 | Both | 732.5 | 2.93 | HRCU-A-CB (Split System: Heat Pump with Remote Outdoor Unit-Air-Source) | N/A
211227891 | Central Heat Pump | KEEPRITE | DLCURAH36ABK |  |  | EA*4X42L24A* | *80VSL1102422A* | 35400 |  |  | 16.5 | 8.1 | 38500 |  |  | 35000 | 91% | 1.88 | Both | 737.5 | 2.95 | HRCU-A-CB (Split System: Heat Pump with Remote Outdoor Unit-Air-Source) | N/A
211229405 | Central Heat Pump | KEEPRITE | DLCURAH36ABK |  |  | EA*4X48L24A* | *80VTL0902120A* | 35600 |  |  | 16.5 | 8.1 | 37800 |  |  | 34600 | 92% | 2.04 | Both | 742.5 | 2.97 | HRCU-A-CB (Split System: Heat Pump with Remote Outdoor Unit-Air-Source) | N/A
211229355 | Central Heat Pump | KEEPRITE | DLCURAH36ABK |  |  | EA*4X48L24A* | *80VSL0902120A* | 35600 |  |  | 16.5 | 8.1 | 37800 |  |  | 34600 | 92% | 2.04 | Both | 742.5 | 2.97 | HRCU-A-CB (Split System: Heat Pump with Remote Outdoor Unit-Air-Source) | N/A
211230034 | Central Heat Pump | KEEPRITE | DLCURAH36ABK |  |  | EN(A,D,W)4X48L21** | *80ESU0601716A | 35600 |  |  | 16.5 | 8.1 | 38500 |  |  | 34800 | 90% | 2 | Both | 742.5 | 2.97 | HRCU-A-CB (Split System: Heat Pump with Remote Outdoor Unit-Air-Source) | N/A
211230911 | Central Heat Pump | KEEPRITE | DLCURAH36ABK |  |  | FXM4X36**AL |  | 35800 |  |  | 16.5 | 8.1 | 38500 |  |  | 34600 | 90% | 1.94 | Both | 745 | 2.98 | HRCU-A-CB (Split System: Heat Pump with Remote Outdoor Unit-Air-Source) | N/A
211229927 | Central Heat Pump | KEEPRITE | DLCURAH36ABK |  |  | EN(A,D,W)4X48L21** | *80ES(N,L)0702116A* | 35800 |  |  | 16.5 | 8.1 | 38500 |  |  | 34800 | 90% | 2 | Both | 745 | 2.98 | HRCU-A-CB (Split System: Heat Pump with Remote Outdoor Unit-Air-Source) | N/A
211230513 | Central Heat Pump | KEEPRITE | DLCURAH36ABK |  |  | EN(A,D)4X48L24** | *80VSL0902120A* | 35800 |  |  | 16.5 | 8.1 | 38500 |  |  | 34800 | 90% | 2 | Both | 745 | 2.98 | HRCU-A-CB (Split System: Heat Pump with Remote Outdoor Unit-Air-Source) | N/A
211230614 | Central Heat Pump | KEEPRITE | DLCURAH36ABK |  |  | EN(A,D)4X48L24** | *92ESN1002120A* | 35800 |  |  | 16.5 | 8.1 | 38500 |  |  | 34800 | 90% | 2 | Both | 745 | 2.98 | HRCU-A-CB (Split System: Heat Pump with Remote Outdoor Unit-Air-Source) | N/A
211230522 | Central Heat Pump | KEEPRITE | DLCURAH36ABK |  |  | EN(A,D)4X48L24** | *80VSL0902420A* | 35800 |  |  | 16.5 | 8.1 | 38500 |  |  | 34800 | 90% | 2 | Both | 745 | 2.98 | HRCU-A-CB (Split System: Heat Pump with Remote Outdoor Unit-Air-Source) | N/A
211230148 | Central Heat Pump | KEEPRITE | DLCURAH36ABK |  |  | EN(A,D,W)4X48L21** | *92ESN1002120A* | 35800 |  |  | 16.5 | 8.1 | 38500 |  |  | 34800 | 90% | 2 | Both | 745 | 2.98 | HRCU-A-CB (Split System: Heat Pump with Remote Outdoor Unit-Air-Source) | N/A
211230013 | Central Heat Pump | KEEPRITE | DLCURAH36ABK |  |  | EN(A,D,W)4X48L21** | *80VSL0902120A* | 35800 |  |  | 16.5 | 8.1 | 38500 |  |  | 34800 | 90% | 2 | Both | 745 | 2.98 | HRCU-A-CB (Split System: Heat Pump with Remote Outdoor Unit-Air-Source) | N/A
211230563 | Central Heat Pump | KEEPRITE | DLCURAH36ABK |  |  | EN(A,D)4X48L24** | *80VTL0902120A* | 35800 |  |  | 16.5 | 8.1 | 38500 |  |  | 34800 | 90% | 2 | Both | 745 | 2.98 | HRCU-A-CB (Split System: Heat Pump with Remote Outdoor Unit-Air-Source) | N/A
211230079 | Central Heat Pump | KEEPRITE | DLCURAH36ABK |  |  | EN(A,D,W)4X48L21** | *80VTL0902120A* | 35800 |  |  | 16.5 | 8.1 | 38500 |  |  | 34800 | 90% | 2 | Both | 745 | 2.98 | HRCU-A-CB (Split System: Heat Pump with Remote Outdoor Unit-Air-Source) | N/A
211230411 | Central Heat Pump | KEEPRITE | DLCURAH36ABK |  |  | EN(A,D)4X48L24** | *80ES(N,L)0702116A* | 35800 |  |  | 16.5 | 8.1 | 38500 |  |  | 34800 | 90% | 2 | Both | 745 | 2.98 | HRCU-A-CB (Split System: Heat Pump with Remote Outdoor Unit-Air-Source) | N/A
211230531 | Central Heat Pump | KEEPRITE | DLCURAH36ABK |  |  | EN(A,D)4X48L24** | *80VSL1102422A* | 36000 |  |  | 16.5 | 8.1 | 38500 |  |  | 34800 | 90% | 2.02 | Both | 750 | 3 | HRCU-A-CB (Split System: Heat Pump with Remote Outdoor Unit-Air-Source) | N/A
211244345 | Central Heat Pump | PAYNE HEATING AND COOLING | 38MURAQ24AB3* |  |  | CNPV*3014AL* | PG96VTAA36060A** | 23400 |  |  | 16.5 | 8.1 | 25800 |  |  | 24000 | 93% | 1.98 | Both | 487.5 | 1.95 | HRCU-A-CB (Split System: Heat Pump with Remote Outdoor Unit-Air-Source) | N/A
211244378 | Central Heat Pump | PAYNE HEATING AND COOLING | 38MURAQ24AB3* |  |  | CNPV*3014AL* | PG92ESAA36060A** | 23400 |  |  | 16.5 | 8.1 | 25800 |  |  | 24200 | 94% | 2.02 | Both | 487.5 | 1.95 | HRCU-A-CB (Split System: Heat Pump with Remote Outdoor Unit-Air-Source) | N/A
211244475 | Central Heat Pump | PAYNE HEATING AND COOLING | 38MURAQ24AB3* |  |  | CNPV*3017AL* | PG95ESUA36040B** | 23600 |  |  | 16.5 | 8.1 | 25800 |  |  | 23600 | 91% | 1.96 | Both | 492.5 | 1.97 | HRCU-A-CB (Split System: Heat Pump with Remote Outdoor Unit-Air-Source) | N/A
211244911 | Central Heat Pump | PAYNE HEATING AND COOLING | 38MURAQ24AB3* |  |  | CNPV*3617AL* | PG95ESUA36040B** | 23600 |  |  | 16.5 | 8.1 | 25800 |  |  | 23600 | 91% | 1.96 | Both | 492.5 | 1.97 | HRCU-A-CB (Split System: Heat Pump with Remote Outdoor Unit-Air-Source) | N/A
211245078 | Central Heat Pump | PAYNE HEATING AND COOLING | 38MURAQ24AB3* |  |  | CNPV*3617AL* | PG96VTAA36060A** | 23600 |  |  | 16.5 | 8.1 | 25800 |  |  | 23800 | 92% | 1.98 | Both | 492.5 | 1.97 | HRCU-A-CB (Split System: Heat Pump with Remote Outdoor Unit-Air-Source) | N/A
211244642 | Central Heat Pump | PAYNE HEATING AND COOLING | 38MURAQ24AB3* |  |  | CNPV*3017AL* | PG96VTAA36060A** | 23600 |  |  | 16.5 | 8.1 | 25800 |  |  | 23800 | 92% | 1.98 | Both | 492.5 | 1.97 | HRCU-A-CB (Split System: Heat Pump with Remote Outdoor Unit-Air-Source) | N/A
211244663 | Central Heat Pump | PAYNE HEATING AND COOLING | 38MURAQ24AB3* |  |  | CNPV*3017AL* | PG96VTAA42060B** | 24000 |  |  | 16.5 | 8.1 | 26200 |  |  | 23200 | 89% | 1.92 | Both | 500 | 2 | HRCU-A-CB (Split System: Heat Pump with Remote Outdoor Unit-Air-Source) | N/A
211245545 | Central Heat Pump | PAYNE HEATING AND COOLING | 38MURAQ24AB3* |  |  | CNPV*3621AL* | PG96VTAA42060B** | 24000 |  |  | 16.5 | 8.1 | 26200 |  |  | 23200 | 89% | 1.92 | Both | 500 | 2 | HRCU-A-CB (Split System: Heat Pump with Remote Outdoor Unit-Air-Source) | N/A
211245099 | Central Heat Pump | PAYNE HEATING AND COOLING | 38MURAQ24AB3* |  |  | CNPV*3617AL* | PG96VTAA42060B** | 24000 |  |  | 16.5 | 8.1 | 26200 |  |  | 23200 | 89% | 1.92 | Both | 500 | 2 | HRCU-A-CB (Split System: Heat Pump with Remote Outdoor Unit-Air-Source) | N/A
211227426 | Central Heat Pump | PAYNE HEATING AND COOLING | 38MURAQ36AB3* |  |  | CAP**4221AL* | PG80ESUA48060B** | 35000 |  |  | 16.5 | 8.1 | 38500 |  |  | 35000 | 91% | 1.86 | Both | 730 | 2.92 | HRCU-A-CB (Split System: Heat Pump with Remote Outdoor Unit-Air-Source) | N/A
211227542 | Central Heat Pump | PAYNE HEATING AND COOLING | 38MURAQ36AB3* |  |  | CAP**4221AL* | PG92ESAA60100C** | 35200 |  |  | 16.5 | 8.1 | 38500 |  |  | 35000 | 91% | 1.88 | Both | 732.5 | 2.93 | HRCU-A-CB (Split System: Heat Pump with Remote Outdoor Unit-Air-Source) | N/A
211227531 | Central Heat Pump | PAYNE HEATING AND COOLING | 38MURAQ36AB3* |  |  | CAP**4221AL* | PG92ESAA60080C** | 35200 |  |  | 16.5 | 8.1 | 38500 |  |  | 35000 | 91% | 1.88 | Both | 732.5 | 2.93 | HRCU-A-CB (Split System: Heat Pump with Remote Outdoor Unit-Air-Source) | N/A
211227968 | Central Heat Pump | PAYNE HEATING AND COOLING | 38MURAQ36AB3* |  |  | CAP**4224AL* | PG92ESAA60100C** | 35200 |  |  | 16.5 | 8.1 | 38500 |  |  | 35000 | 91% | 1.88 | Both | 732.5 | 2.93 | HRCU-A-CB (Split System: Heat Pump with Remote Outdoor Unit-Air-Source) | N/A
211230028 | Central Heat Pump | PAYNE HEATING AND COOLING | 38MURAQ36AB3* |  |  | CNPV*4821AL* | PG80ESUA48060B** | 35600 |  |  | 16.5 | 8.1 | 38500 |  |  | 34800 | 90% | 2 | Both | 742.5 | 2.97 | HRCU-A-CB (Split System: Heat Pump with Remote Outdoor Unit-Air-Source) | N/A
211230905 | Central Heat Pump | PAYNE HEATING AND COOLING | 38MURAQ36AB3* |  |  | PF4MNB037L |  | 35800 |  |  | 16.5 | 8.1 | 38500 |  |  | 34600 | 90% | 1.94 | Both | 745 | 2.98 | HRCU-A-CB (Split System: Heat Pump with Remote Outdoor Unit-Air-Source) | N/A
211229921 | Central Heat Pump | PAYNE HEATING AND COOLING | 38MURAQ36AB3* |  |  | CNPV*4821AL* | PG80ES(A,L)A48070C** | 35800 |  |  | 16.5 | 8.1 | 38500 |  |  | 34800 | 90% | 2 | Both | 745 | 2.98 | HRCU-A-CB (Split System: Heat Pump with Remote Outdoor Unit-Air-Source) | N/A
211230073 | Central Heat Pump | PAYNE HEATING AND COOLING | 38MURAQ36AB3* |  |  | CNPV*4821AL* | PG80VTLA60090C** | 35800 |  |  | 16.5 | 8.1 | 38500 |  |  | 34800 | 90% | 2 | Both | 745 | 2.98 | HRCU-A-CB (Split System: Heat Pump with Remote Outdoor Unit-Air-Source) | N/A
211230405 | Central Heat Pump | PAYNE HEATING AND COOLING | 38MURAQ36AB3* |  |  | CNPV*4824AL* | PG80ES(A,L)A48070C** | 35800 |  |  | 16.5 | 8.1 | 38500 |  |  | 34800 | 90% | 2 | Both | 745 | 2.98 | HRCU-A-CB (Split System: Heat Pump with Remote Outdoor Unit-Air-Source) | N/A
211244854 | Central Heat Pump | SMART COMFORT | DLCURAH24ABK |  |  | EN(A,D,W)4X36L17** | *80VSL0451412A* | 23400 |  |  | 16.5 | 8.1 | 25800 |  |  | 24200 | 94% | 2 | Both | 487.5 | 1.95 | HRCU-A-CB (Split System: Heat Pump with Remote Outdoor Unit-Air-Source) | N/A
211244836 | Central Heat Pump | SMART COMFORT | DLCURAH24ABK |  |  | EN(A,D)4X30L17** | OLV098A12* | 23400 |  |  | 16.5 | 8.1 | 25800 |  |  | 24200 | 94% | 2 | Both | 487.5 | 1.95 | HRCU-A-CB (Split System: Heat Pump with Remote Outdoor Unit-Air-Source) | N/A
211245317 | Central Heat Pump | SMART COMFORT | DLCURAH24ABK |  |  | EN(A,D)4X36L21** | *96VSN0601714A* | 23400 |  |  | 16.5 | 8.1 | 25800 |  |  | 24000 | 93% | 2 | Both | 487.5 | 1.95 | HRCU-A-CB (Split System: Heat Pump with Remote Outdoor Unit-Air-Source) | N/A
211245771 | Central Heat Pump | SMART COMFORT | DLCURAH24ABK |  |  | EN(A,D)4X36L21** | OLV098A12* | 23400 |  |  | 16.5 | 8.1 | 25800 |  |  | 24200 | 94% | 2 | Both | 487.5 | 1.95 | HRCU-A-CB (Split System: Heat Pump with Remote Outdoor Unit-Air-Source) | N/A
211244918 | Central Heat Pump | SMART COMFORT | DLCURAH24ABK |  |  | EN(A,D,W)4X36L17** | *95ESU0401712A* | 23600 |  |  | 16.5 | 8.1 | 25800 |  |  | 23600 | 91% | 1.96 | Both | 492.5 | 1.97 | HRCU-A-CB (Split System: Heat Pump with Remote Outdoor Unit-Air-Source) | N/A
211245085 | Central Heat Pump | SMART COMFORT | DLCURAH24ABK |  |  | EN(A,D,W)4X36L17** | *96VTN0601412A* | 23600 |  |  | 16.5 | 8.1 | 25800 |  |  | 23800 | 92% | 1.98 | Both | 492.5 | 1.97 | HRCU-A-CB (Split System: Heat Pump with Remote Outdoor Unit-Air-Source) | N/A
211244649 | Central Heat Pump | SMART COMFORT | DLCURAH24ABK |  |  | EN(A,D)4X30L17** | *96VTN0601412A* | 23600 |  |  | 16.5 | 8.1 | 25800 |  |  | 23800 | 92% | 1.98 | Both | 492.5 | 1.97 | HRCU-A-CB (Split System: Heat Pump with Remote Outdoor Unit-Air-Source) | N/A
211244827 | Central Heat Pump | SMART COMFORT | DLCURAH24ABK |  |  | EN(A,D)4X30L17** | OMV098J12* | 23600 |  |  | 16.5 | 8.1 | 26000 |  |  | 23600 | 91% | 1.96 | Both | 492.5 | 1.97 | HRCU-A-CB (Split System: Heat Pump with Remote Outdoor Unit-Air-Source) | N/A
211245762 | Central Heat Pump | SMART COMFORT | DLCURAH24ABK |  |  | EN(A,D)4X36L21** | OMV098J12* | 23600 |  |  | 16.5 | 8.1 | 26000 |  |  | 23600 | 91% | 1.96 | Both | 492.5 | 1.97 | HRCU-A-CB (Split System: Heat Pump with Remote Outdoor Unit-Air-Source) | N/A
211245552 | Central Heat Pump | SMART COMFORT | DLCURAH24ABK |  |  | EN(A,D)4X36L21** | *96VTN0601714A* | 24000 |  |  | 16.5 | 8.1 | 26200 |  |  | 23200 | 89% | 1.92 | Both | 500 | 2 | HRCU-A-CB (Split System: Heat Pump with Remote Outdoor Unit-Air-Source) | N/A
211244670 | Central Heat Pump | SMART COMFORT | DLCURAH24ABK |  |  | EN(A,D)4X30L17** | *96VTN0601714A* | 24000 |  |  | 16.5 | 8.1 | 26200 |  |  | 23200 | 89% | 1.92 | Both | 500 | 2 | HRCU-A-CB (Split System: Heat Pump with Remote Outdoor Unit-Air-Source) | N/A
211227433 | Central Heat Pump | SMART COMFORT | DLCURAH36ABK |  |  | EA*4X42L21A* | *80ESU0601716A | 35000 |  |  | 16.5 | 8.1 | 38500 |  |  | 35000 | 91% | 1.86 | Both | 730 | 2.92 | HRCU-A-CB (Split System: Heat Pump with Remote Outdoor Unit-Air-Source) | N/A
211227975 | Central Heat Pump | SMART COMFORT | DLCURAH36ABK |  |  | EA*4X42L24A* | *92ESN1002120A* | 35200 |  |  | 16.5 | 8.1 | 38500 |  |  | 35000 | 91% | 1.88 | Both | 732.5 | 2.93 | HRCU-A-CB (Split System: Heat Pump with Remote Outdoor Unit-Air-Source) | N/A
211227538 | Central Heat Pump | SMART COMFORT | DLCURAH36ABK |  |  | EA*4X42L21A* | *92ESN0802120A* | 35200 |  |  | 16.5 | 8.1 | 38500 |  |  | 35000 | 91% | 1.88 | Both | 732.5 | 2.93 | HRCU-A-CB (Split System: Heat Pump with Remote Outdoor Unit-Air-Source) | N/A
211227964 | Central Heat Pump | SMART COMFORT | DLCURAH36ABK |  |  | EA*4X42L24A* | *92ESN0802120A* | 35200 |  |  | 16.5 | 8.1 | 38500 |  |  | 35000 | 91% | 1.88 | Both | 732.5 | 2.93 | HRCU-A-CB (Split System: Heat Pump with Remote Outdoor Unit-Air-Source) | N/A
211227717 | Central Heat Pump | SMART COMFORT | DLCURAH36ABK |  |  | EA*4X42L21A* | *96VTN1002122A* | 35400 |  |  | 16.5 | 8.1 | 38500 |  |  | 35000 | 91% | 1.88 | Both | 737.5 | 2.95 | HRCU-A-CB (Split System: Heat Pump with Remote Outdoor Unit-Air-Source) | N/A
211228136 | Central Heat Pump | SMART COMFORT | DLCURAH36ABK |  |  | EA*4X42L24A* | *96VTN1002122A* | 35400 |  |  | 16.5 | 8.1 | 38500 |  |  | 35000 | 91% | 1.88 | Both | 737.5 | 2.95 | HRCU-A-CB (Split System: Heat Pump with Remote Outdoor Unit-Air-Source) | N/A
211227832 | Central Heat Pump | SMART COMFORT | DLCURAH36ABK |  |  | EA*4X42L24A* | *80ES(N,L)1102420A* | 35400 |  |  | 16.5 | 8.1 | 38500 |  |  | 35000 | 91% | 1.88 | Both | 737.5 | 2.95 | HRCU-A-CB (Split System: Heat Pump with Remote Outdoor Unit-Air-Source) | N/A
211229356 | Central Heat Pump | SMART COMFORT | DLCURAH36ABK |  |  | EA*4X48L24A* | *80VSL0902120A* | 35600 |  |  | 16.5 | 8.1 | 37800 |  |  | 34600 | 92% | 2.04 | Both | 742.5 | 2.97 | HRCU-A-CB (Split System: Heat Pump with Remote Outdoor Unit-Air-Source) | N/A
211229406 | Central Heat Pump | SMART COMFORT | DLCURAH36ABK |  |  | EA*4X48L24A* | *80VTL0902120A* | 35600 |  |  | 16.5 | 8.1 | 37800 |  |  | 34600 | 92% | 2.04 | Both | 742.5 | 2.97 | HRCU-A-CB (Split System: Heat Pump with Remote Outdoor Unit-Air-Source) | N/A
211229928 | Central Heat Pump | SMART COMFORT | DLCURAH36ABK |  |  | EN(A,D,W)4X48L21** | *80ES(N,L)0702116A* | 35800 |  |  | 16.5 | 8.1 | 38500 |  |  | 34800 | 90% | 2 | Both | 745 | 2.98 | HRCU-A-CB (Split System: Heat Pump with Remote Outdoor Unit-Air-Source) | N/A
211230523 | Central Heat Pump | SMART COMFORT | DLCURAH36ABK |  |  | EN(A,D)4X48L24** | *80VSL0902420A* | 35800 |  |  | 16.5 | 8.1 | 38500 |  |  | 34800 | 90% | 2 | Both | 745 | 2.98 | HRCU-A-CB (Split System: Heat Pump with Remote Outdoor Unit-Air-Source) | N/A
211230080 | Central Heat Pump | SMART COMFORT | DLCURAH36ABK |  |  | EN(A,D,W)4X48L21** | *80VTL0902120A* | 35800 |  |  | 16.5 | 8.1 | 38500 |  |  | 34800 | 90% | 2 | Both | 745 | 2.98 | HRCU-A-CB (Split System: Heat Pump with Remote Outdoor Unit-Air-Source) | N/A
211230514 | Central Heat Pump | SMART COMFORT | DLCURAH36ABK |  |  | EN(A,D)4X48L24** | *80VSL0902120A* | 35800 |  |  | 16.5 | 8.1 | 38500 |  |  | 34800 | 90% | 2 | Both | 745 | 2.98 | HRCU-A-CB (Split System: Heat Pump with Remote Outdoor Unit-Air-Source) | N/A
211230412 | Central Heat Pump | SMART COMFORT | DLCURAH36ABK |  |  | EN(A,D)4X48L24** | *80ES(N,L)0702116A* | 35800 |  |  | 16.5 | 8.1 | 38500 |  |  | 34800 | 90% | 2 | Both | 745 | 2.98 | HRCU-A-CB (Split System: Heat Pump with Remote Outdoor Unit-Air-Source) | N/A
211230615 | Central Heat Pump | SMART COMFORT | DLCURAH36ABK |  |  | EN(A,D)4X48L24** | *92ESN1002120A* | 35800 |  |  | 16.5 | 8.1 | 38500 |  |  | 34800 | 90% | 2 | Both | 745 | 2.98 | HRCU-A-CB (Split System: Heat Pump with Remote Outdoor Unit-Air-Source) | N/A
211230532 | Central Heat Pump | SMART COMFORT | DLCURAH36ABK |  |  | EN(A,D)4X48L24** | *80VSL1102422A* | 36000 |  |  | 16.5 | 8.1 | 38500 |  |  | 34800 | 90% | 2.02 | Both | 750 | 3 | HRCU-A-CB (Split System: Heat Pump with Remote Outdoor Unit-Air-Source) | N/A
211230869 | Central Heat Pump | SMART COMFORT | DLCURAH36ABK |  |  | FM(C,U)4Z36**AL* |  | 36000 |  |  | 16.5 | 8.1 | 40000 |  |  | 35400 | 89% | 1.82 | Both | 750 | 3 | HRCU-A-CB (Split System: Heat Pump with Remote Outdoor Unit-Air-Source) | N/A
211245772 | Central Heat Pump | TEMPSTAR | DLCURAH24ABK |  |  | EN(A,D)4X36L21** | OLV098A12* | 23400 |  |  | 16.5 | 8.1 | 25800 |  |  | 24200 | 94% | 2 | Both | 487.5 | 1.95 | HRCU-A-CB (Split System: Heat Pump with Remote Outdoor Unit-Air-Source) | N/A
211245318 | Central Heat Pump | TEMPSTAR | DLCURAH24ABK |  |  | EN(A,D)4X36L21** | *96VSN0601714A* | 23400 |  |  | 16.5 | 8.1 | 25800 |  |  | 24000 | 93% | 2 | Both | 487.5 | 1.95 | HRCU-A-CB (Split System: Heat Pump with Remote Outdoor Unit-Air-Source) | N/A
211244873 | Central Heat Pump | TEMPSTAR | DLCURAH24ABK |  |  | EN(A,D,W)4X36L17** | *96VSN0601714A* | 23400 |  |  | 16.5 | 8.1 | 25800 |  |  | 24000 | 93% | 2 | Both | 487.5 | 1.95 | HRCU-A-CB (Split System: Heat Pump with Remote Outdoor Unit-Air-Source) | N/A
211245273 | Central Heat Pump | TEMPSTAR | DLCURAH24ABK |  |  | EN(A,D,W)4X36L17** | OLV098A12* | 23400 |  |  | 16.5 | 8.1 | 25800 |  |  | 24200 | 94% | 2 | Both | 487.5 | 1.95 | HRCU-A-CB (Split System: Heat Pump with Remote Outdoor Unit-Air-Source) | N/A
211244837 | Central Heat Pump | TEMPSTAR | DLCURAH24ABK |  |  | EN(A,D)4X30L17** | OLV098A12* | 23400 |  |  | 16.5 | 8.1 | 25800 |  |  | 24200 | 94% | 2 | Both | 487.5 | 1.95 | HRCU-A-CB (Split System: Heat Pump with Remote Outdoor Unit-Air-Source) | N/A
211244919 | Central Heat Pump | TEMPSTAR | DLCURAH24ABK |  |  | EN(A,D,W)4X36L17** | *95ESU0401712A* | 23600 |  |  | 16.5 | 8.1 | 25800 |  |  | 23600 | 91% | 1.96 | Both | 492.5 | 1.97 | HRCU-A-CB (Split System: Heat Pump with Remote Outdoor Unit-Air-Source) | N/A
211244464 | Central Heat Pump | TEMPSTAR | DLCURAH24ABK |  |  | EN(A,D)4X30L17** | *96VSN0601412A* | 23600 |  |  | 16.5 | 8.1 | 25800 |  |  | 23800 | 92% | 1.98 | Both | 492.5 | 1.97 | HRCU-A-CB (Split System: Heat Pump with Remote Outdoor Unit-Air-Source) | N/A
211245086 | Central Heat Pump | TEMPSTAR | DLCURAH24ABK |  |  | EN(A,D,W)4X36L17** | *96VTN0601412A* | 23600 |  |  | 16.5 | 8.1 | 25800 |  |  | 23800 | 92% | 1.98 | Both | 492.5 | 1.97 | HRCU-A-CB (Split System: Heat Pump with Remote Outdoor Unit-Air-Source) | N/A
211244900 | Central Heat Pump | TEMPSTAR | DLCURAH24ABK |  |  | EN(A,D,W)4X36L17** | *96VSN0601412A* | 23600 |  |  | 16.5 | 8.1 | 25800 |  |  | 23800 | 92% | 1.98 | Both | 492.5 | 1.97 | HRCU-A-CB (Split System: Heat Pump with Remote Outdoor Unit-Air-Source) | N/A
211244650 | Central Heat Pump | TEMPSTAR | DLCURAH24ABK |  |  | EN(A,D)4X30L17** | *96VTN0601412A* | 23600 |  |  | 16.5 | 8.1 | 25800 |  |  | 23800 | 92% | 1.98 | Both | 492.5 | 1.97 | HRCU-A-CB (Split System: Heat Pump with Remote Outdoor Unit-Air-Source) | N/A
211244828 | Central Heat Pump | TEMPSTAR | DLCURAH24ABK |  |  | EN(A,D)4X30L17** | OMV098J12* | 23600 |  |  | 16.5 | 8.1 | 26000 |  |  | 23600 | 91% | 1.96 | Both | 492.5 | 1.97 | HRCU-A-CB (Split System: Heat Pump with Remote Outdoor Unit-Air-Source) | N/A
211245264 | Central Heat Pump | TEMPSTAR | DLCURAH24ABK |  |  | EN(A,D,W)4X36L17** | OMV098J12* | 23600 |  |  | 16.5 | 8.1 | 26000 |  |  | 23600 | 91% | 1.96 | Both | 492.5 | 1.97 | HRCU-A-CB (Split System: Heat Pump with Remote Outdoor Unit-Air-Source) | N/A
211245763 | Central Heat Pump | TEMPSTAR | DLCURAH24ABK |  |  | EN(A,D)4X36L21** | OMV098J12* | 23600 |  |  | 16.5 | 8.1 | 26000 |  |  | 23600 | 91% | 1.96 | Both | 492.5 | 1.97 | HRCU-A-CB (Split System: Heat Pump with Remote Outdoor Unit-Air-Source) | N/A
211243680 | Central Heat Pump | TEMPSTAR | DLCURAH24ABK |  |  | EA*4X37L21A* | OLV098A12* | 24000 |  |  | 16.5 | 8.1 | 25000 |  |  | 21600 | 86% | 1.8 | Both | 500 | 2 | HRCU-A-CB (Split System: Heat Pump with Remote Outdoor Unit-Air-Source) | N/A
211241040 | Central Heat Pump | TEMPSTAR | DLCURAH24ABK |  |  | EA*4X25L17A* | *96VTN0601412A* | 24000 |  |  | 16.5 | 8.1 | 25200 |  |  | 21600 | 86% | 1.82 | Both | 500 | 2 | HRCU-A-CB (Split System: Heat Pump with Remote Outdoor Unit-Air-Source) | N/A
211245107 | Central Heat Pump | TEMPSTAR | DLCURAH24ABK |  |  | EN(A,D,W)4X36L17** | *96VTN0601714A* | 24000 |  |  | 16.5 | 8.1 | 26200 |  |  | 23200 | 89% | 1.92 | Both | 500 | 2 | HRCU-A-CB (Split System: Heat Pump with Remote Outdoor Unit-Air-Source) | N/A
211227550 | Central Heat Pump | TEMPSTAR | DLCURAH36ABK |  |  | EA*4X42L21A* | *92ESN1002120A* | 35200 |  |  | 16.5 | 8.1 | 38500 |  |  | 35000 | 91% | 1.88 | Both | 732.5 | 2.93 | HRCU-A-CB (Split System: Heat Pump with Remote Outdoor Unit-Air-Source) | N/A
211228137 | Central Heat Pump | TEMPSTAR | DLCURAH36ABK |  |  | EA*4X42L24A* | *96VTN1002122A* | 35400 |  |  | 16.5 | 8.1 | 38500 |  |  | 35000 | 91% | 1.88 | Both | 737.5 | 2.95 | HRCU-A-CB (Split System: Heat Pump with Remote Outdoor Unit-Air-Source) | N/A
211227893 | Central Heat Pump | TEMPSTAR | DLCURAH36ABK |  |  | EA*4X42L24A* | *80VSL1102422A* | 35400 |  |  | 16.5 | 8.1 | 38500 |  |  | 35000 | 91% | 1.88 | Both | 737.5 | 2.95 | HRCU-A-CB (Split System: Heat Pump with Remote Outdoor Unit-Air-Source) | N/A
211227718 | Central Heat Pump | TEMPSTAR | DLCURAH36ABK |  |  | EA*4X42L21A* | *96VTN1002122A* | 35400 |  |  | 16.5 | 8.1 | 38500 |  |  | 35000 | 91% | 1.88 | Both | 737.5 | 2.95 | HRCU-A-CB (Split System: Heat Pump with Remote Outdoor Unit-Air-Source) | N/A
211227833 | Central Heat Pump | TEMPSTAR | DLCURAH36ABK |  |  | EA*4X42L24A* | *80ES(N,L)1102420A* | 35400 |  |  | 16.5 | 8.1 | 38500 |  |  | 35000 | 91% | 1.88 | Both | 737.5 | 2.95 | HRCU-A-CB (Split System: Heat Pump with Remote Outdoor Unit-Air-Source) | N/A
211229357 | Central Heat Pump | TEMPSTAR | DLCURAH36ABK |  |  | EA*4X48L24A* | *80VSL0902120A* | 35600 |  |  | 16.5 | 8.1 | 37800 |  |  | 34600 | 92% | 2.04 | Both | 742.5 | 2.97 | HRCU-A-CB (Split System: Heat Pump with Remote Outdoor Unit-Air-Source) | N/A
211229407 | Central Heat Pump | TEMPSTAR | DLCURAH36ABK |  |  | EA*4X48L24A* | *80VTL0902120A* | 35600 |  |  | 16.5 | 8.1 | 37800 |  |  | 34600 | 92% | 2.04 | Both | 742.5 | 2.97 | HRCU-A-CB (Split System: Heat Pump with Remote Outdoor Unit-Air-Source) | N/A
211230913 | Central Heat Pump | TEMPSTAR | DLCURAH36ABK |  |  | FXM4X36**AL |  | 35800 |  |  | 16.5 | 8.1 | 38500 |  |  | 34600 | 90% | 1.94 | Both | 745 | 2.98 | HRCU-A-CB (Split System: Heat Pump with Remote Outdoor Unit-Air-Source) | N/A
211230515 | Central Heat Pump | TEMPSTAR | DLCURAH36ABK |  |  | EN(A,D)4X48L24** | *80VSL0902120A* | 35800 |  |  | 16.5 | 8.1 | 38500 |  |  | 34800 | 90% | 2 | Both | 745 | 2.98 | HRCU-A-CB (Split System: Heat Pump with Remote Outdoor Unit-Air-Source) | N/A
211229929 | Central Heat Pump | TEMPSTAR | DLCURAH36ABK |  |  | EN(A,D,W)4X48L21** | *80ES(N,L)0702116A* | 35800 |  |  | 16.5 | 8.1 | 38500 |  |  | 34800 | 90% | 2 | Both | 745 | 2.98 | HRCU-A-CB (Split System: Heat Pump with Remote Outdoor Unit-Air-Source) | N/A
211230081 | Central Heat Pump | TEMPSTAR | DLCURAH36ABK |  |  | EN(A,D,W)4X48L21** | *80VTL0902120A* | 35800 |  |  | 16.5 | 8.1 | 38500 |  |  | 34800 | 90% | 2 | Both | 745 | 2.98 | HRCU-A-CB (Split System: Heat Pump with Remote Outdoor Unit-Air-Source) | N/A
211230413 | Central Heat Pump | TEMPSTAR | DLCURAH36ABK |  |  | EN(A,D)4X48L24** | *80ES(N,L)0702116A* | 35800 |  |  | 16.5 | 8.1 | 38500 |  |  | 34800 | 90% | 2 | Both | 745 | 2.98 | HRCU-A-CB (Split System: Heat Pump with Remote Outdoor Unit-Air-Source) | N/A
211230616 | Central Heat Pump | TEMPSTAR | DLCURAH36ABK |  |  | EN(A,D)4X48L24** | *92ESN1002120A* | 35800 |  |  | 16.5 | 8.1 | 38500 |  |  | 34800 | 90% | 2 | Both | 745 | 2.98 | HRCU-A-CB (Split System: Heat Pump with Remote Outdoor Unit-Air-Source) | N/A
211230015 | Central Heat Pump | TEMPSTAR | DLCURAH36ABK |  |  | EN(A,D,W)4X48L21** | *80VSL0902120A* | 35800 |  |  | 16.5 | 8.1 | 38500 |  |  | 34800 | 90% | 2 | Both | 745 | 2.98 | HRCU-A-CB (Split System: Heat Pump with Remote Outdoor Unit-Air-Source) | N/A
211230150 | Central Heat Pump | TEMPSTAR | DLCURAH36ABK |  |  | EN(A,D,W)4X48L21** | *92ESN1002120A* | 35800 |  |  | 16.5 | 8.1 | 38500 |  |  | 34800 | 90% | 2 | Both | 745 | 2.98 | HRCU-A-CB (Split System: Heat Pump with Remote Outdoor Unit-Air-Source) | N/A
211230870 | Central Heat Pump | TEMPSTAR | DLCURAH36ABK |  |  | FM(C,U)4Z36**AL* |  | 36000 |  |  | 16.5 | 8.1 | 40000 |  |  | 35400 | 89% | 1.82 | Both | 750 | 3 | HRCU-A-CB (Split System: Heat Pump with Remote Outdoor Unit-Air-Source) | N/A
211244722 | Central Heat Pump | AIRQUEST | DLCURAH24ABK |  |  | EN(A,D)4X30L17** | *92ESN0601412A* | 23400 |  |  | 17 | 8.1 | 25800 |  |  | 24000 | 93% | 2 | Both | 487.5 | 1.95 | HRCU-A-CB (Split System: Heat Pump with Remote Outdoor Unit-Air-Source) | N/A
211230885 | Central Heat Pump | AIRQUEST | DLCURAH36ABK |  |  | FMA4X36**AL* |  | 35800 |  |  | 17 | 8.1 | 40000 |  |  | 35200 | 88% | 1.86 | Both | 745 | 2.98 | HRCU-A-CB (Split System: Heat Pump with Remote Outdoor Unit-Air-Source) | N/A
211244723 | Central Heat Pump | ARCOAIRE | DLCURAH24ABK |  |  | EN(A,D)4X30L17** | *92ESN0601412A* | 23400 |  |  | 17 | 8.1 | 25800 |  |  | 24000 | 93% | 2 | Both | 487.5 | 1.95 | HRCU-A-CB (Split System: Heat Pump with Remote Outdoor Unit-Air-Source) | N/A
211245159 | Central Heat Pump | ARCOAIRE | DLCURAH24ABK |  |  | EN(A,D,W)4X36L17** | *92ESN0601412A* | 23400 |  |  | 17 | 8.1 | 25800 |  |  | 24000 | 93% | 2 | Both | 487.5 | 1.95 | HRCU-A-CB (Split System: Heat Pump with Remote Outdoor Unit-Air-Source) | N/A
211243465 | Central Heat Pump | ARCOAIRE | DLCURAH24ABK |  |  | EA*4X37L21A* | *96VTN0802120A* | 24200 |  |  | 17 | 8.1 | 25000 |  |  | 21400 | 86% | 1.8 | Both | 505 | 2.02 | HRCU-A-CB (Split System: Heat Pump with Remote Outdoor Unit-Air-Source) | N/A
211230886 | Central Heat Pump | ARCOAIRE | DLCURAH36ABK |  |  | FMA4X36**AL* |  | 35800 |  |  | 17 | 8.1 | 40000 |  |  | 35200 | 88% | 1.86 | Both | 745 | 2.98 | HRCU-A-CB (Split System: Heat Pump with Remote Outdoor Unit-Air-Source) | N/A
211244720 | Central Heat Pump | BRYANT HEATING AND COOLING SYSTEMS | 38MURAQ24AB3* |  |  | CNPV*3017AL* | 912SD36060E14*** | 23400 |  |  | 17 | 8.1 | 25800 |  |  | 24000 | 93% | 2 | Both | 487.5 | 1.95 | HRCU-A-CB (Split System: Heat Pump with Remote Outdoor Unit-Air-Source) | N/A
211243462 | Central Heat Pump | BRYANT HEATING AND COOLING SYSTEMS | 38MURAQ24AB3* |  |  | CAP**3721AL* | 926TB60080V21*** | 24200 |  |  | 17 | 8.1 | 25000 |  |  | 21400 | 86% | 1.8 | Both | 505 | 2.02 | HRCU-A-CB (Split System: Heat Pump with Remote Outdoor Unit-Air-Source) | N/A
211243285 | Central Heat Pump | BRYANT HEATING AND COOLING SYSTEMS | 38MURAQ24AB3* |  |  | CAP**3721AL* | 926TB66100V21*** | 24200 |  |  | 17 | 8.1 | 25000 |  |  | 21400 | 86% | 1.8 | Both | 505 | 2.02 | HRCU-A-CB (Split System: Heat Pump with Remote Outdoor Unit-Air-Source) | N/A
211230883 | Central Heat Pump | BRYANT HEATING AND COOLING SYSTEMS | 38MURAQ36AB3* |  |  | FMA4X36**AL* |  | 35800 |  |  | 17 | 8.1 | 40000 |  |  | 35200 | 88% | 1.86 | Both | 745 | 2.98 | HRCU-A-CB (Split System: Heat Pump with Remote Outdoor Unit-Air-Source) | N/A
211230937 | Central Heat Pump | BRYANT HEATING AND COOLING SYSTEMS | 38MURAQ36AB3* |  |  | FZ4ANP048L |  | 36200 |  |  | 17 | 8.1 | 38500 |  |  | 34600 | 90% | 1.96 | Both | 755 | 3.02 | HRCU-A-CB (Split System: Heat Pump with Remote Outdoor Unit-Air-Source) | N/A
211246010 | Central Heat Pump | CARRIER | 38MURAQ24AB3* |  |  | CAP**3721AL* | GG96VTAA60100C | 24200 |  |  | 17 | 8.1 | 25000 |  |  | 21400 | 86% | 1.8 | Both | 505 | 2.02 | HRCU-A-CB (Split System: Heat Pump with Remote Outdoor Unit-Air-Source) | N/A
211226127 | Central Heat Pump | CARRIER | 38MURAQ36AB3* |  |  | FMA4X36**AL* |  | 35800 |  |  | 17 | 8.1 | 40000 |  |  | 35200 | 88% | 1.86 | Both | 745 | 2.98 | HRCU-A-CB (Split System: Heat Pump with Remote Outdoor Unit-Air-Source) | N/A
211226131 | Central Heat Pump | CARRIER | 38MURAQ36AB3* |  |  | FZ4ANP048L |  | 36200 |  |  | 17 | 8.1 | 38500 |  |  | 34600 | 90% | 1.96 | Both | 755 | 3.02 | HRCU-A-CB (Split System: Heat Pump with Remote Outdoor Unit-Air-Source) | N/A
211245160 | Central Heat Pump | COMFORTMAKER | DLCURAH24ABK |  |  | EN(A,D,W)4X36L17** | *92ESN0601412A* | 23400 |  |  | 17 | 8.1 | 25800 |  |  | 24000 | 93% | 2 | Both | 487.5 | 1.95 | HRCU-A-CB (Split System: Heat Pump with Remote Outdoor Unit-Air-Source) | N/A
211244724 | Central Heat Pump | COMFORTMAKER | DLCURAH24ABK |  |  | EN(A,D)4X30L17** | *92ESN0601412A* | 23400 |  |  | 17 | 8.1 | 25800 |  |  | 24000 | 93% | 2 | Both | 487.5 | 1.95 | HRCU-A-CB (Split System: Heat Pump with Remote Outdoor Unit-Air-Source) | N/A
211230887 | Central Heat Pump | COMFORTMAKER | DLCURAH36ABK |  |  | FMA4X36**AL* |  | 35800 |  |  | 17 | 8.1 | 40000 |  |  | 35200 | 88% | 1.86 | Both | 745 | 2.98 | HRCU-A-CB (Split System: Heat Pump with Remote Outdoor Unit-Air-Source) | N/A
211245161 | Central Heat Pump | DAY & NIGHT | DLCURAH24ABK |  |  | EN(A,D,W)4X36L17** | *92ESN0601412A* | 23400 |  |  | 17 | 8.1 | 25800 |  |  | 24000 | 93% | 2 | Both | 487.5 | 1.95 | HRCU-A-CB (Split System: Heat Pump with Remote Outdoor Unit-Air-Source) | N/A
211244725 | Central Heat Pump | DAY & NIGHT | DLCURAH24ABK |  |  | EN(A,D)4X30L17** | *92ESN0601412A* | 23400 |  |  | 17 | 8.1 | 25800 |  |  | 24000 | 93% | 2 | Both | 487.5 | 1.95 | HRCU-A-CB (Split System: Heat Pump with Remote Outdoor Unit-Air-Source) | N/A
211241115 | Central Heat Pump | DAY & NIGHT | DLCURAH24ABK |  |  | EA*4X25L17A* | *92ESN0601412A* | 24000 |  |  | 17 | 8.1 | 25000 |  |  | 21800 | 87% | 1.82 | Both | 500 | 2 | HRCU-A-CB (Split System: Heat Pump with Remote Outdoor Unit-Air-Source) | N/A
211230888 | Central Heat Pump | DAY & NIGHT | DLCURAH36ABK |  |  | FMA4X36**AL* |  | 35800 |  |  | 17 | 8.1 | 40000 |  |  | 35200 | 88% | 1.86 | Both | 745 | 2.98 | HRCU-A-CB (Split System: Heat Pump with Remote Outdoor Unit-Air-Source) | N/A
211244730 | Central Heat Pump | GRANDAIRE | WDLCURAH24ABK |  |  | WLNC304BA* | WFAX060A036A* | 23400 |  |  | 17 | 8.1 | 25800 |  |  | 24000 | 93% | 2 | Both | 487.5 | 1.95 | HRCU-A-CB (Split System: Heat Pump with Remote Outdoor Unit-Air-Source) | N/A
211245166 | Central Heat Pump | GRANDAIRE | WDLCURAH24ABK |  |  | WLN(C,W)364BA* | WFAX060A036A* | 23400 |  |  | 17 | 8.1 | 25800 |  |  | 24000 | 93% | 2 | Both | 487.5 | 1.95 | HRCU-A-CB (Split System: Heat Pump with Remote Outdoor Unit-Air-Source) | N/A
211244726 | Central Heat Pump | HEIL | DLCURAH24ABK |  |  | EN(A,D)4X30L17** | *92ESN0601412A* | 23400 |  |  | 17 | 8.1 | 25800 |  |  | 24000 | 93% | 2 | Both | 487.5 | 1.95 | HRCU-A-CB (Split System: Heat Pump with Remote Outdoor Unit-Air-Source) | N/A
211245162 | Central Heat Pump | HEIL | DLCURAH24ABK |  |  | EN(A,D,W)4X36L17** | *92ESN0601412A* | 23400 |  |  | 17 | 8.1 | 25800 |  |  | 24000 | 93% | 2 | Both | 487.5 | 1.95 | HRCU-A-CB (Split System: Heat Pump with Remote Outdoor Unit-Air-Source) | N/A
211230889 | Central Heat Pump | HEIL | DLCURAH36ABK |  |  | FMA4X36**AL* |  | 35800 |  |  | 17 | 8.1 | 40000 |  |  | 35200 | 88% | 1.86 | Both | 745 | 2.98 | HRCU-A-CB (Split System: Heat Pump with Remote Outdoor Unit-Air-Source) | N/A
211244727 | Central Heat Pump | KEEPRITE | DLCURAH24ABK |  |  | EN(A,D)4X30L17** | *92ESN0601412A* | 23400 |  |  | 17 | 8.1 | 25800 |  |  | 24000 | 93% | 2 | Both | 487.5 | 1.95 | HRCU-A-CB (Split System: Heat Pump with Remote Outdoor Unit-Air-Source) | N/A
211243469 | Central Heat Pump | KEEPRITE | DLCURAH24ABK |  |  | EA*4X37L21A* | *96VTN0802120A* | 24200 |  |  | 17 | 8.1 | 25000 |  |  | 21400 | 86% | 1.8 | Both | 505 | 2.02 | HRCU-A-CB (Split System: Heat Pump with Remote Outdoor Unit-Air-Source) | N/A
211230890 | Central Heat Pump | KEEPRITE | DLCURAH36ABK |  |  | FMA4X36**AL* |  | 35800 |  |  | 17 | 8.1 | 40000 |  |  | 35200 | 88% | 1.86 | Both | 745 | 2.98 | HRCU-A-CB (Split System: Heat Pump with Remote Outdoor Unit-Air-Source) | N/A
211244721 | Central Heat Pump | PAYNE HEATING AND COOLING | 38MURAQ24AB3* |  |  | CNPV*3017AL* | PG92ESAA36060A** | 23400 |  |  | 17 | 8.1 | 25800 |  |  | 24000 | 93% | 2 | Both | 487.5 | 1.95 | HRCU-A-CB (Split System: Heat Pump with Remote Outdoor Unit-Air-Source) | N/A
211243463 | Central Heat Pump | PAYNE HEATING AND COOLING | 38MURAQ24AB3* |  |  | CAP**3721AL* | PG96VTAA60080C** | 24200 |  |  | 17 | 8.1 | 25000 |  |  | 21400 | 86% | 1.8 | Both | 505 | 2.02 | HRCU-A-CB (Split System: Heat Pump with Remote Outdoor Unit-Air-Source) | N/A
211245164 | Central Heat Pump | SMART COMFORT | DLCURAH24ABK |  |  | EN(A,D,W)4X36L17** | *92ESN0601412A* | 23400 |  |  | 17 | 8.1 | 25800 |  |  | 24000 | 93% | 2 | Both | 487.5 | 1.95 | HRCU-A-CB (Split System: Heat Pump with Remote Outdoor Unit-Air-Source) | N/A
211244728 | Central Heat Pump | SMART COMFORT | DLCURAH24ABK |  |  | EN(A,D)4X30L17** | *92ESN0601412A* | 23400 |  |  | 17 | 8.1 | 25800 |  |  | 24000 | 93% | 2 | Both | 487.5 | 1.95 | HRCU-A-CB (Split System: Heat Pump with Remote Outdoor Unit-Air-Source) | N/A
211243292 | Central Heat Pump | SMART COMFORT | DLCURAH24ABK |  |  | EA*4X37L21A* | *96VTN1002122A* | 24200 |  |  | 17 | 8.1 | 25000 |  |  | 21400 | 86% | 1.8 | Both | 505 | 2.02 | HRCU-A-CB (Split System: Heat Pump with Remote Outdoor Unit-Air-Source) | N/A
211230891 | Central Heat Pump | SMART COMFORT | DLCURAH36ABK |  |  | FMA4X36**AL* |  | 35800 |  |  | 17 | 8.1 | 40000 |  |  | 35200 | 88% | 1.86 | Both | 745 | 2.98 | HRCU-A-CB (Split System: Heat Pump with Remote Outdoor Unit-Air-Source) | N/A
211245165 | Central Heat Pump | TEMPSTAR | DLCURAH24ABK |  |  | EN(A,D,W)4X36L17** | *92ESN0601412A* | 23400 |  |  | 17 | 8.1 | 25800 |  |  | 24000 | 93% | 2 | Both | 487.5 | 1.95 | HRCU-A-CB (Split System: Heat Pump with Remote Outdoor Unit-Air-Source) | N/A
211243471 | Central Heat Pump | TEMPSTAR | DLCURAH24ABK |  |  | EA*4X37L21A* | *96VTN0802120A* | 24200 |  |  | 17 | 8.1 | 25000 |  |  | 21400 | 86% | 1.8 | Both | 505 | 2.02 | HRCU-A-CB (Split System: Heat Pump with Remote Outdoor Unit-Air-Source) | N/A
211230892 | Central Heat Pump | TEMPSTAR | DLCURAH36ABK |  |  | FMA4X36**AL* |  | 35800 |  |  | 17 | 8.1 | 40000 |  |  | 35200 | 88% | 1.86 | Both | 745 | 2.98 | HRCU-A-CB (Split System: Heat Pump with Remote Outdoor Unit-Air-Source) | N/A
211389902 | Central Heat Pump | CHAMPION HEATING AND COOLING | HMH72B341 |  |  | XAUB30CXXN1+TXV | TM8Y060A12MP11 | 32600 |  |  | 17.5 | 8.1 | 33400 |  |  | 23400 | 70% | 2.02 | Both | 680 | 2.72 | HRCU-A-CB (Split System: Heat Pump with Remote Outdoor Unit-Air-Source) | N/A
211389889 | Central Heat Pump | CHAMPION HEATING AND COOLING | HMH72B341 |  |  | XAFB30CXXN1+TXV | TM8Y060A12MP11 | 32600 |  |  | 17.5 | 8.1 | 33400 |  |  | 23400 | 70% | 2.02 | Both | 680 | 2.72 | HRCU-A-CB (Split System: Heat Pump with Remote Outdoor Unit-Air-Source) | N/A
211389780 | Central Heat Pump | CHAMPION HEATING AND COOLING | HMH72B341 |  |  | XAFB30CXXN1+TXV | TM8Y080B12MP11 | 32800 |  |  | 17.5 | 8.1 | 33000 |  |  | 23200 | 70% | 2.02 | Both | 682.5 | 2.73 | HRCU-A-CB (Split System: Heat Pump with Remote Outdoor Unit-Air-Source) | N/A
211389795 | Central Heat Pump | CHAMPION HEATING AND COOLING | HMH72B341 |  |  | XAUB30CXXN1+TXV | TM8Y080B12MP11 | 32800 |  |  | 17.5 | 8.1 | 33000 |  |  | 23200 | 70% | 2.02 | Both | 682.5 | 2.73 | HRCU-A-CB (Split System: Heat Pump with Remote Outdoor Unit-Air-Source) | N/A
211391987 | Central Heat Pump | CHAMPION HEATING AND COOLING | HMH72B341 |  |  | XAHC36DXXN1+TXV | TMLE080C16MP11 | 33600 |  |  | 17.5 | 8.1 | 32800 |  |  | 23200 | 71% | 2.04 | Both | 700 | 2.8 | HRCU-A-CB (Split System: Heat Pump with Remote Outdoor Unit-Air-Source) | N/A
211388575 | Central Heat Pump | CHAMPION HEATING AND COOLING | HMH72B341 |  |  | XAHC36DXXN1+TXV | TM9E100C16MP12 | 33600 |  |  | 17.5 | 8.1 | 33000 |  |  | 23200 | 70% | 2.04 | Both | 700 | 2.8 | HRCU-A-CB (Split System: Heat Pump with Remote Outdoor Unit-Air-Source) | N/A
211391404 | Central Heat Pump | CHAMPION HEATING AND COOLING | HMH72B341 |  |  | XAHC36DXXN1+TXV | TM8E100C16MP11 | 33600 |  |  | 17.5 | 8.1 | 33000 |  |  | 23200 | 70% | 2.04 | Both | 700 | 2.8 | HRCU-A-CB (Split System: Heat Pump with Remote Outdoor Unit-Air-Source) | N/A
211391241 | Central Heat Pump | CHAMPION HEATING AND COOLING | HMH72B341 |  |  | XAHC36DXXN1+TXV | TMLE120C16MP11 | 33600 |  |  | 17.5 | 8.1 | 33000 |  |  | 23200 | 70% | 2.04 | Both | 700 | 2.8 | HRCU-A-CB (Split System: Heat Pump with Remote Outdoor Unit-Air-Source) | N/A
211391226 | Central Heat Pump | CHAMPION HEATING AND COOLING | HMH72B341 |  |  | XAHC36DXXN1+TXV | TM8E120C16MP11 | 33600 |  |  | 17.5 | 8.1 | 33000 |  |  | 23200 | 70% | 2.04 | Both | 700 | 2.8 | HRCU-A-CB (Split System: Heat Pump with Remote Outdoor Unit-Air-Source) | N/A
211393666 | Central Heat Pump | CHAMPION HEATING AND COOLING | HMH72B341 |  |  | XAFA30DXXN1+TXV | TM8Y060A12MP11 | 33600 |  |  | 17.5 | 8.1 | 33200 |  |  | 23400 | 70% | 2.02 | Both | 700 | 2.8 | HRCU-A-CB (Split System: Heat Pump with Remote Outdoor Unit-Air-Source) | N/A
211391509 | Central Heat Pump | CHAMPION HEATING AND COOLING | HMH72B341 |  |  | XAFC36DXXN1+TXV | TMLE100C16MP11 | 34000 |  |  | 17.5 | 8.1 | 33600 |  |  | 23800 | 71% | 2.08 | Both | 707.5 | 2.83 | HRCU-A-CB (Split System: Heat Pump with Remote Outdoor Unit-Air-Source) | N/A
211391494 | Central Heat Pump | CHAMPION HEATING AND COOLING | HMH72B341 |  |  | XAFC36DXXN1+TXV | TM8E100C16MP11 | 34000 |  |  | 17.5 | 8.1 | 33600 |  |  | 23800 | 71% | 2.08 | Both | 707.5 | 2.83 | HRCU-A-CB (Split System: Heat Pump with Remote Outdoor Unit-Air-Source) | N/A
211388902 | Central Heat Pump | CHAMPION HEATING AND COOLING | HMH72B341 |  |  | XAUB36DXXN1+TXV | TM9E080B12MP12 | 34000 |  |  | 17.5 | 8.1 | 33800 |  |  | 24000 | 71% | 2.06 | Both | 707.5 | 2.83 | HRCU-A-CB (Split System: Heat Pump with Remote Outdoor Unit-Air-Source) | N/A
211387636 | Central Heat Pump | CHAMPION HEATING AND COOLING | HMH72B341 |  |  | XAFC36DXXN1+TXV | TP9C080C16MP13 | 34000 |  |  | 17.5 | 8.1 | 33800 |  |  | 23800 | 70% | 2.08 | Both | 707.5 | 2.83 | HRCU-A-CB (Split System: Heat Pump with Remote Outdoor Unit-Air-Source) | N/A
211393449 | Central Heat Pump | CHAMPION HEATING AND COOLING | HMH72B341 |  |  | XAFC36DXXN1+TXV | TL8E080C16UH11 | 34000 |  |  | 17.5 | 8.1 | 34000 |  |  | 24200 | 71% | 2.1 | Both | 707.5 | 2.83 | HRCU-A-CB (Split System: Heat Pump with Remote Outdoor Unit-Air-Source) | N/A
211389886 | Central Heat Pump | COLEMAN | HMH72B341 |  |  | XAFB30CXXN1+TXV | TM8Y060A12MP11 | 32600 |  |  | 17.5 | 8.1 | 33400 |  |  | 23400 | 70% | 2.02 | Both | 680 | 2.72 | HRCU-A-CB (Split System: Heat Pump with Remote Outdoor Unit-Air-Source) | N/A
211389893 | Central Heat Pump | COLEMAN | HMH72B341 |  |  | XAUB30CXXN1+TXV | TM8Y060A12MP11 | 32600 |  |  | 17.5 | 8.1 | 33400 |  |  | 23400 | 70% | 2.02 | Both | 680 | 2.72 | HRCU-A-CB (Split System: Heat Pump with Remote Outdoor Unit-Air-Source) | N/A
211389719 | Central Heat Pump | COLEMAN | HMH72B341 |  |  | XAFC30CXXN1+TXV | TM8Y080B12MP11 | 32800 |  |  | 17.5 | 8.1 | 33000 |  |  | 23200 | 70% | 2.02 | Both | 682.5 | 2.73 | HRCU-A-CB (Split System: Heat Pump with Remote Outdoor Unit-Air-Source) | N/A
211389786 | Central Heat Pump | COLEMAN | HMH72B341 |  |  | XAUB30CXXN1+TXV | TM8Y080B12MP11 | 32800 |  |  | 17.5 | 8.1 | 33000 |  |  | 23200 | 70% | 2.02 | Both | 682.5 | 2.73 | HRCU-A-CB (Split System: Heat Pump with Remote Outdoor Unit-Air-Source) | N/A
211393260 | Central Heat Pump | COLEMAN | HMH72B341 |  |  | XAUB36DXXN1+TXV | TL9E060B12UH11 | 33400 |  |  | 17.5 | 8.1 | 33000 |  |  | 23200 | 70% | 2.02 | Both | 695 | 2.78 | HRCU-A-CB (Split System: Heat Pump with Remote Outdoor Unit-Air-Source) | N/A
211391963 | Central Heat Pump | COLEMAN | HMH72B341 |  |  | XAHC36DXXN1+TXV | TM8E080C16MP11 | 33600 |  |  | 17.5 | 8.1 | 32800 |  |  | 23200 | 71% | 2.04 | Both | 700 | 2.8 | HRCU-A-CB (Split System: Heat Pump with Remote Outdoor Unit-Air-Source) | N/A
211391978 | Central Heat Pump | COLEMAN | HMH72B341 |  |  | XAHC36DXXN1+TXV | TMLE080C16MP11 | 33600 |  |  | 17.5 | 8.1 | 32800 |  |  | 23200 | 71% | 2.04 | Both | 700 | 2.8 | HRCU-A-CB (Split System: Heat Pump with Remote Outdoor Unit-Air-Source) | N/A
211391232 | Central Heat Pump | COLEMAN | HMH72B341 |  |  | XAHC36DXXN1+TXV | TMLE120C16MP11 | 33600 |  |  | 17.5 | 8.1 | 33000 |  |  | 23200 | 70% | 2.04 | Both | 700 | 2.8 | HRCU-A-CB (Split System: Heat Pump with Remote Outdoor Unit-Air-Source) | N/A
211388566 | Central Heat Pump | COLEMAN | HMH72B341 |  |  | XAHC36DXXN1+TXV | TM9E100C16MP12 | 33600 |  |  | 17.5 | 8.1 | 33000 |  |  | 23200 | 70% | 2.04 | Both | 700 | 2.8 | HRCU-A-CB (Split System: Heat Pump with Remote Outdoor Unit-Air-Source) | N/A
211391410 | Central Heat Pump | COLEMAN | HMH72B341 |  |  | XAHC36DXXN1+TXV | TMLE100C16MP11 | 33600 |  |  | 17.5 | 8.1 | 33000 |  |  | 23200 | 70% | 2.04 | Both | 700 | 2.8 | HRCU-A-CB (Split System: Heat Pump with Remote Outdoor Unit-Air-Source) | N/A
211391217 | Central Heat Pump | COLEMAN | HMH72B341 |  |  | XAHC36DXXN1+TXV | TM8E120C16MP11 | 33600 |  |  | 17.5 | 8.1 | 33000 |  |  | 23200 | 70% | 2.04 | Both | 700 | 2.8 | HRCU-A-CB (Split System: Heat Pump with Remote Outdoor Unit-Air-Source) | N/A
211391395 | Central Heat Pump | COLEMAN | HMH72B341 |  |  | XAHC36DXXN1+TXV | TM8E100C16MP11 | 33600 |  |  | 17.5 | 8.1 | 33000 |  |  | 23200 | 70% | 2.04 | Both | 700 | 2.8 | HRCU-A-CB (Split System: Heat Pump with Remote Outdoor Unit-Air-Source) | N/A
211393657 | Central Heat Pump | COLEMAN | HMH72B341 |  |  | XAFA30DXXN1+TXV | TM8Y060A12MP11 | 33600 |  |  | 17.5 | 8.1 | 33200 |  |  | 23400 | 70% | 2.02 | Both | 700 | 2.8 | HRCU-A-CB (Split System: Heat Pump with Remote Outdoor Unit-Air-Source) | N/A
211391485 | Central Heat Pump | COLEMAN | HMH72B341 |  |  | XAFC36DXXN1+TXV | TM8E100C16MP11 | 34000 |  |  | 17.5 | 8.1 | 33600 |  |  | 23800 | 71% | 2.08 | Both | 707.5 | 2.83 | HRCU-A-CB (Split System: Heat Pump with Remote Outdoor Unit-Air-Source) | N/A
211387631 | Central Heat Pump | COLEMAN | HMH72B341 |  |  | XAFC36DXXN1+TXV | TP9C080C16MP13 | 34000 |  |  | 17.5 | 8.1 | 33800 |  |  | 23800 | 70% | 2.08 | Both | 707.5 | 2.83 | HRCU-A-CB (Split System: Heat Pump with Remote Outdoor Unit-Air-Source) | N/A
211387622 | Central Heat Pump | COLEMAN | HMH72B341 |  |  | XAFC36DXXN1+TXV | TM9V080C16MP12 | 34000 |  |  | 17.5 | 8.1 | 33800 |  |  | 23800 | 70% | 2.08 | Both | 707.5 | 2.83 | HRCU-A-CB (Split System: Heat Pump with Remote Outdoor Unit-Air-Source) | N/A
211387639 | Central Heat Pump | COLEMAN | HMH72B341 |  |  | XAFC36DXXN1+TXV | CP9C080C16MP13 | 34000 |  |  | 17.5 | 8.1 | 33800 |  |  | 23800 | 70% | 2.08 | Both | 707.5 | 2.83 | HRCU-A-CB (Split System: Heat Pump with Remote Outdoor Unit-Air-Source) | N/A
211393440 | Central Heat Pump | COLEMAN | HMH72B341 |  |  | XAFC36DXXN1+TXV | TL8E080C16UH11 | 34000 |  |  | 17.5 | 8.1 | 34000 |  |  | 24200 | 71% | 2.1 | Both | 707.5 | 2.83 | HRCU-A-CB (Split System: Heat Pump with Remote Outdoor Unit-Air-Source) | N/A
211389899 | Central Heat Pump | FRASER-JOHNSTON | HMH72B341 |  |  | XAUB30CXXN1+TXV | TM8Y060A12MP11 | 32600 |  |  | 17.5 | 8.1 | 33400 |  |  | 23400 | 70% | 2.02 | Both | 680 | 2.72 | HRCU-A-CB (Split System: Heat Pump with Remote Outdoor Unit-Air-Source) | N/A
211389888 | Central Heat Pump | FRASER-JOHNSTON | HMH72B341 |  |  | XAFB30CXXN1+TXV | TM8Y060A12MP11 | 32600 |  |  | 17.5 | 8.1 | 33400 |  |  | 23400 | 70% | 2.02 | Both | 680 | 2.72 | HRCU-A-CB (Split System: Heat Pump with Remote Outdoor Unit-Air-Source) | N/A
211389724 | Central Heat Pump | FRASER-JOHNSTON | HMH72B341 |  |  | XAFC30CXXN1+TXV | TM8Y080B12MP11 | 32800 |  |  | 17.5 | 8.1 | 33000 |  |  | 23200 | 70% | 2.02 | Both | 682.5 | 2.73 | HRCU-A-CB (Split System: Heat Pump with Remote Outdoor Unit-Air-Source) | N/A
211389777 | Central Heat Pump | FRASER-JOHNSTON | HMH72B341 |  |  | XAFB30CXXN1+TXV | TM8Y080B12MP11 | 32800 |  |  | 17.5 | 8.1 | 33000 |  |  | 23200 | 70% | 2.02 | Both | 682.5 | 2.73 | HRCU-A-CB (Split System: Heat Pump with Remote Outdoor Unit-Air-Source) | N/A
211393266 | Central Heat Pump | FRASER-JOHNSTON | HMH72B341 |  |  | XAUB36DXXN1+TXV | TL9E060B12UH11 | 33400 |  |  | 17.5 | 8.1 | 33000 |  |  | 23200 | 70% | 2.02 | Both | 695 | 2.78 | HRCU-A-CB (Split System: Heat Pump with Remote Outdoor Unit-Air-Source) | N/A
211391969 | Central Heat Pump | FRASER-JOHNSTON | HMH72B341 |  |  | XAHC36DXXN1+TXV | TM8E080C16MP11 | 33600 |  |  | 17.5 | 8.1 | 32800 |  |  | 23200 | 71% | 2.04 | Both | 700 | 2.8 | HRCU-A-CB (Split System: Heat Pump with Remote Outdoor Unit-Air-Source) | N/A
211391401 | Central Heat Pump | FRASER-JOHNSTON | HMH72B341 |  |  | XAHC36DXXN1+TXV | TM8E100C16MP11 | 33600 |  |  | 17.5 | 8.1 | 33000 |  |  | 23200 | 70% | 2.04 | Both | 700 | 2.8 | HRCU-A-CB (Split System: Heat Pump with Remote Outdoor Unit-Air-Source) | N/A
211391238 | Central Heat Pump | FRASER-JOHNSTON | HMH72B341 |  |  | XAHC36DXXN1+TXV | TMLE120C16MP11 | 33600 |  |  | 17.5 | 8.1 | 33000 |  |  | 23200 | 70% | 2.04 | Both | 700 | 2.8 | HRCU-A-CB (Split System: Heat Pump with Remote Outdoor Unit-Air-Source) | N/A
211393663 | Central Heat Pump | FRASER-JOHNSTON | HMH72B341 |  |  | XAFA30DXXN1+TXV | TM8Y060A12MP11 | 33600 |  |  | 17.5 | 8.1 | 33200 |  |  | 23400 | 70% | 2.02 | Both | 700 | 2.8 | HRCU-A-CB (Split System: Heat Pump with Remote Outdoor Unit-Air-Source) | N/A
211391491 | Central Heat Pump | FRASER-JOHNSTON | HMH72B341 |  |  | XAFC36DXXN1+TXV | TM8E100C16MP11 | 34000 |  |  | 17.5 | 8.1 | 33600 |  |  | 23800 | 71% | 2.08 | Both | 707.5 | 2.83 | HRCU-A-CB (Split System: Heat Pump with Remote Outdoor Unit-Air-Source) | N/A
211388899 | Central Heat Pump | FRASER-JOHNSTON | HMH72B341 |  |  | XAUB36DXXN1+TXV | TM9E080B12MP12 | 34000 |  |  | 17.5 | 8.1 | 33800 |  |  | 24000 | 71% | 2.06 | Both | 707.5 | 2.83 | HRCU-A-CB (Split System: Heat Pump with Remote Outdoor Unit-Air-Source) | N/A
211387625 | Central Heat Pump | FRASER-JOHNSTON | HMH72B341 |  |  | XAFC36DXXN1+TXV | TM9V080C16MP12 | 34000 |  |  | 17.5 | 8.1 | 33800 |  |  | 23800 | 70% | 2.08 | Both | 707.5 | 2.83 | HRCU-A-CB (Split System: Heat Pump with Remote Outdoor Unit-Air-Source) | N/A
211393446 | Central Heat Pump | FRASER-JOHNSTON | HMH72B341 |  |  | XAFC36DXXN1+TXV | TL8E080C16UH11 | 34000 |  |  | 17.5 | 8.1 | 34000 |  |  | 24200 | 71% | 2.1 | Both | 707.5 | 2.83 | HRCU-A-CB (Split System: Heat Pump with Remote Outdoor Unit-Air-Source) | N/A
211389905 | Central Heat Pump | JOHNSON CONTROLS | HMH72B341 |  |  | XAUB30CXXN1+TXV | TM8Y060A12MP11 | 32600 |  |  | 17.5 | 8.1 | 33400 |  |  | 23400 | 70% | 2.02 | Both | 680 | 2.72 | HRCU-A-CB (Split System: Heat Pump with Remote Outdoor Unit-Air-Source) | N/A
211389890 | Central Heat Pump | JOHNSON CONTROLS | HMH72B341 |  |  | XAFB30CXXN1+TXV | TM8Y060A12MP11 | 32600 |  |  | 17.5 | 8.1 | 33400 |  |  | 23400 | 70% | 2.02 | Both | 680 | 2.72 | HRCU-A-CB (Split System: Heat Pump with Remote Outdoor Unit-Air-Source) | N/A
211389726 | Central Heat Pump | JOHNSON CONTROLS | HMH72B341 |  |  | XAFC30CXXN1+TXV | TM8Y080B12MP11 | 32800 |  |  | 17.5 | 8.1 | 33000 |  |  | 23200 | 70% | 2.02 | Both | 682.5 | 2.73 | HRCU-A-CB (Split System: Heat Pump with Remote Outdoor Unit-Air-Source) | N/A
211389798 | Central Heat Pump | JOHNSON CONTROLS | HMH72B341 |  |  | XAUB30CXXN1+TXV | TM8Y080B12MP11 | 32800 |  |  | 17.5 | 8.1 | 33000 |  |  | 23200 | 70% | 2.02 | Both | 682.5 | 2.73 | HRCU-A-CB (Split System: Heat Pump with Remote Outdoor Unit-Air-Source) | N/A
211393272 | Central Heat Pump | JOHNSON CONTROLS | HMH72B341 |  |  | XAUB36DXXN1+TXV | TL9E060B12UH11 | 33400 |  |  | 17.5 | 8.1 | 33000 |  |  | 23200 | 70% | 2.02 | Both | 695 | 2.78 | HRCU-A-CB (Split System: Heat Pump with Remote Outdoor Unit-Air-Source) | N/A
211391990 | Central Heat Pump | JOHNSON CONTROLS | HMH72B341 |  |  | XAHC36DXXN1+TXV | TMLE080C16MP11 | 33600 |  |  | 17.5 | 8.1 | 32800 |  |  | 23200 | 71% | 2.04 | Both | 700 | 2.8 | HRCU-A-CB (Split System: Heat Pump with Remote Outdoor Unit-Air-Source) | N/A
211391243 | Central Heat Pump | JOHNSON CONTROLS | HMH72B341 |  |  | XAHC36DXXN1+TXV | TMLE120C16MP11 | 33600 |  |  | 17.5 | 8.1 | 33000 |  |  | 23200 | 70% | 2.04 | Both | 700 | 2.8 | HRCU-A-CB (Split System: Heat Pump with Remote Outdoor Unit-Air-Source) | N/A
211388578 | Central Heat Pump | JOHNSON CONTROLS | HMH72B341 |  |  | XAHC36DXXN1+TXV | TM9E100C16MP12 | 33600 |  |  | 17.5 | 8.1 | 33000 |  |  | 23200 | 70% | 2.04 | Both | 700 | 2.8 | HRCU-A-CB (Split System: Heat Pump with Remote Outdoor Unit-Air-Source) | N/A
211391407 | Central Heat Pump | JOHNSON CONTROLS | HMH72B341 |  |  | XAHC36DXXN1+TXV | TM8E100C16MP11 | 33600 |  |  | 17.5 | 8.1 | 33000 |  |  | 23200 | 70% | 2.04 | Both | 700 | 2.8 | HRCU-A-CB (Split System: Heat Pump with Remote Outdoor Unit-Air-Source) | N/A
211391422 | Central Heat Pump | JOHNSON CONTROLS | HMH72B341 |  |  | XAHC36DXXN1+TXV | TMLE100C16MP11 | 33600 |  |  | 17.5 | 8.1 | 33000 |  |  | 23200 | 70% | 2.04 | Both | 700 | 2.8 | HRCU-A-CB (Split System: Heat Pump with Remote Outdoor Unit-Air-Source) | N/A
211393669 | Central Heat Pump | JOHNSON CONTROLS | HMH72B341 |  |  | XAFA30DXXN1+TXV | TM8Y060A12MP11 | 33600 |  |  | 17.5 | 8.1 | 33200 |  |  | 23400 | 70% | 2.02 | Both | 700 | 2.8 | HRCU-A-CB (Split System: Heat Pump with Remote Outdoor Unit-Air-Source) | N/A
211391497 | Central Heat Pump | JOHNSON CONTROLS | HMH72B341 |  |  | XAFC36DXXN1+TXV | TM8E100C16MP11 | 34000 |  |  | 17.5 | 8.1 | 33600 |  |  | 23800 | 71% | 2.08 | Both | 707.5 | 2.83 | HRCU-A-CB (Split System: Heat Pump with Remote Outdoor Unit-Air-Source) | N/A
211391512 | Central Heat Pump | JOHNSON CONTROLS | HMH72B341 |  |  | XAFC36DXXN1+TXV | TMLE100C16MP11 | 34000 |  |  | 17.5 | 8.1 | 33600 |  |  | 23800 | 71% | 2.08 | Both | 707.5 | 2.83 | HRCU-A-CB (Split System: Heat Pump with Remote Outdoor Unit-Air-Source) | N/A
211388905 | Central Heat Pump | JOHNSON CONTROLS | HMH72B341 |  |  | XAUB36DXXN1+TXV | TM9E080B12MP12 | 34000 |  |  | 17.5 | 8.1 | 33800 |  |  | 24000 | 71% | 2.06 | Both | 707.5 | 2.83 | HRCU-A-CB (Split System: Heat Pump with Remote Outdoor Unit-Air-Source) | N/A
211387638 | Central Heat Pump | JOHNSON CONTROLS | HMH72B341 |  |  | XAFC36DXXN1+TXV | TP9C080C16MP13 | 34000 |  |  | 17.5 | 8.1 | 33800 |  |  | 23800 | 70% | 2.08 | Both | 707.5 | 2.83 | HRCU-A-CB (Split System: Heat Pump with Remote Outdoor Unit-Air-Source) | N/A
211387629 | Central Heat Pump | JOHNSON CONTROLS | HMH72B341 |  |  | XAFC36DXXN1+TXV | TM9V080C16MP12 | 34000 |  |  | 17.5 | 8.1 | 33800 |  |  | 23800 | 70% | 2.08 | Both | 707.5 | 2.83 | HRCU-A-CB (Split System: Heat Pump with Remote Outdoor Unit-Air-Source) | N/A
211393452 | Central Heat Pump | JOHNSON CONTROLS | HMH72B341 |  |  | XAFC36DXXN1+TXV | TL8E080C16UH11 | 34000 |  |  | 17.5 | 8.1 | 34000 |  |  | 24200 | 71% | 2.1 | Both | 707.5 | 2.83 | HRCU-A-CB (Split System: Heat Pump with Remote Outdoor Unit-Air-Source) | N/A
211389896 | Central Heat Pump | LUXAIRE | HMH72B341 |  |  | XAUB30CXXN1+TXV | TM8Y060A12MP11 | 32600 |  |  | 17.5 | 8.1 | 33400 |  |  | 23400 | 70% | 2.02 | Both | 680 | 2.72 | HRCU-A-CB (Split System: Heat Pump with Remote Outdoor Unit-Air-Source) | N/A
211389887 | Central Heat Pump | LUXAIRE | HMH72B341 |  |  | XAFB30CXXN1+TXV | TM8Y060A12MP11 | 32600 |  |  | 17.5 | 8.1 | 33400 |  |  | 23400 | 70% | 2.02 | Both | 680 | 2.72 | HRCU-A-CB (Split System: Heat Pump with Remote Outdoor Unit-Air-Source) | N/A
211389789 | Central Heat Pump | LUXAIRE | HMH72B341 |  |  | XAUB30CXXN1+TXV | TM8Y080B12MP11 | 32800 |  |  | 17.5 | 8.1 | 33000 |  |  | 23200 | 70% | 2.02 | Both | 682.5 | 2.73 | HRCU-A-CB (Split System: Heat Pump with Remote Outdoor Unit-Air-Source) | N/A
211389722 | Central Heat Pump | LUXAIRE | HMH72B341 |  |  | XAFC30CXXN1+TXV | TM8Y080B12MP11 | 32800 |  |  | 17.5 | 8.1 | 33000 |  |  | 23200 | 70% | 2.02 | Both | 682.5 | 2.73 | HRCU-A-CB (Split System: Heat Pump with Remote Outdoor Unit-Air-Source) | N/A
211389774 | Central Heat Pump | LUXAIRE | HMH72B341 |  |  | XAFB30CXXN1+TXV | TM8Y080B12MP11 | 32800 |  |  | 17.5 | 8.1 | 33000 |  |  | 23200 | 70% | 2.02 | Both | 682.5 | 2.73 | HRCU-A-CB (Split System: Heat Pump with Remote Outdoor Unit-Air-Source) | N/A
211391966 | Central Heat Pump | LUXAIRE | HMH72B341 |  |  | XAHC36DXXN1+TXV | TM8E080C16MP11 | 33600 |  |  | 17.5 | 8.1 | 32800 |  |  | 23200 | 71% | 2.04 | Both | 700 | 2.8 | HRCU-A-CB (Split System: Heat Pump with Remote Outdoor Unit-Air-Source) | N/A
211391398 | Central Heat Pump | LUXAIRE | HMH72B341 |  |  | XAHC36DXXN1+TXV | TM8E100C16MP11 | 33600 |  |  | 17.5 | 8.1 | 33000 |  |  | 23200 | 70% | 2.04 | Both | 700 | 2.8 | HRCU-A-CB (Split System: Heat Pump with Remote Outdoor Unit-Air-Source) | N/A
211391220 | Central Heat Pump | LUXAIRE | HMH72B341 |  |  | XAHC36DXXN1+TXV | TM8E120C16MP11 | 33600 |  |  | 17.5 | 8.1 | 33000 |  |  | 23200 | 70% | 2.04 | Both | 700 | 2.8 | HRCU-A-CB (Split System: Heat Pump with Remote Outdoor Unit-Air-Source) | N/A
211391413 | Central Heat Pump | LUXAIRE | HMH72B341 |  |  | XAHC36DXXN1+TXV | TMLE100C16MP11 | 33600 |  |  | 17.5 | 8.1 | 33000 |  |  | 23200 | 70% | 2.04 | Both | 700 | 2.8 | HRCU-A-CB (Split System: Heat Pump with Remote Outdoor Unit-Air-Source) | N/A
211393660 | Central Heat Pump | LUXAIRE | HMH72B341 |  |  | XAFA30DXXN1+TXV | TM8Y060A12MP11 | 33600 |  |  | 17.5 | 8.1 | 33200 |  |  | 23400 | 70% | 2.02 | Both | 700 | 2.8 | HRCU-A-CB (Split System: Heat Pump with Remote Outdoor Unit-Air-Source) | N/A
211391488 | Central Heat Pump | LUXAIRE | HMH72B341 |  |  | XAFC36DXXN1+TXV | TM8E100C16MP11 | 34000 |  |  | 17.5 | 8.1 | 33600 |  |  | 23800 | 71% | 2.08 | Both | 707.5 | 2.83 | HRCU-A-CB (Split System: Heat Pump with Remote Outdoor Unit-Air-Source) | N/A
211391503 | Central Heat Pump | LUXAIRE | HMH72B341 |  |  | XAFC36DXXN1+TXV | TMLE100C16MP11 | 34000 |  |  | 17.5 | 8.1 | 33600 |  |  | 23800 | 71% | 2.08 | Both | 707.5 | 2.83 | HRCU-A-CB (Split System: Heat Pump with Remote Outdoor Unit-Air-Source) | N/A
211387641 | Central Heat Pump | LUXAIRE | HMH72B341 |  |  | XAFC36DXXN1+TXV | LP9C080C16MP13 | 34000 |  |  | 17.5 | 8.1 | 33800 |  |  | 23800 | 70% | 2.08 | Both | 707.5 | 2.83 | HRCU-A-CB (Split System: Heat Pump with Remote Outdoor Unit-Air-Source) | N/A
211393443 | Central Heat Pump | LUXAIRE | HMH72B341 |  |  | XAFC36DXXN1+TXV | TL8E080C16UH11 | 34000 |  |  | 17.5 | 8.1 | 34000 |  |  | 24200 | 71% | 2.1 | Both | 707.5 | 2.83 | HRCU-A-CB (Split System: Heat Pump with Remote Outdoor Unit-Air-Source) | N/A
211378107 | Central Heat Pump | YORK | HMH72B341 |  |  | XAFB30CXXN1+TXV | TM8Y060A12MP11 | 32600 |  |  | 17.5 | 8.1 | 33400 |  |  | 23400 | 70% | 2.02 | Both | 680 | 2.72 | HRCU-A-CB (Split System: Heat Pump with Remote Outdoor Unit-Air-Source) | N/A
211378110 | Central Heat Pump | YORK | HMH72B341 |  |  | XAUB30CXXN1+TXV | TM8Y060A12MP11 | 32600 |  |  | 17.5 | 8.1 | 33400 |  |  | 23400 | 70% | 2.02 | Both | 680 | 2.72 | HRCU-A-CB (Split System: Heat Pump with Remote Outdoor Unit-Air-Source) | N/A
211378073 | Central Heat Pump | YORK | HMH72B341 |  |  | XAFC30CXXN1+TXV | TM8Y080B12MP11 | 32800 |  |  | 17.5 | 8.1 | 33000 |  |  | 23200 | 70% | 2.02 | Both | 682.5 | 2.73 | HRCU-A-CB (Split System: Heat Pump with Remote Outdoor Unit-Air-Source) | N/A
211378088 | Central Heat Pump | YORK | HMH72B341 |  |  | XAUB30CXXN1+TXV | TM8Y080B12MP11 | 32800 |  |  | 17.5 | 8.1 | 33000 |  |  | 23200 | 70% | 2.02 | Both | 682.5 | 2.73 | HRCU-A-CB (Split System: Heat Pump with Remote Outdoor Unit-Air-Source) | N/A
211378085 | Central Heat Pump | YORK | HMH72B341 |  |  | XAFB30CXXN1+TXV | TM8Y080B12MP11 | 32800 |  |  | 17.5 | 8.1 | 33000 |  |  | 23200 | 70% | 2.02 | Both | 682.5 | 2.73 | HRCU-A-CB (Split System: Heat Pump with Remote Outdoor Unit-Air-Source) | N/A
211378873 | Central Heat Pump | YORK | HMH72B341 |  |  | XAUB36DXXN1+TXV | TL9E060B12UH11 | 33400 |  |  | 17.5 | 8.1 | 33000 |  |  | 23200 | 70% | 2.02 | Both | 695 | 2.78 | HRCU-A-CB (Split System: Heat Pump with Remote Outdoor Unit-Air-Source) | N/A
211378613 | Central Heat Pump | YORK | HMH72B341 |  |  | XAHC36DXXN1+TXV | TMLE080C16MP11 | 33600 |  |  | 17.5 | 8.1 | 32800 |  |  | 23200 | 71% | 2.04 | Both | 700 | 2.8 | HRCU-A-CB (Split System: Heat Pump with Remote Outdoor Unit-Air-Source) | N/A
211378492 | Central Heat Pump | YORK | HMH72B341 |  |  | XAHC36DXXN1+TXV | TM8E100C16MP11 | 33600 |  |  | 17.5 | 8.1 | 33000 |  |  | 23200 | 70% | 2.04 | Both | 700 | 2.8 | HRCU-A-CB (Split System: Heat Pump with Remote Outdoor Unit-Air-Source) | N/A
211378456 | Central Heat Pump | YORK | HMH72B341 |  |  | XAHC36DXXN1+TXV | TM8E120C16MP11 | 33600 |  |  | 17.5 | 8.1 | 33000 |  |  | 23200 | 70% | 2.04 | Both | 700 | 2.8 | HRCU-A-CB (Split System: Heat Pump with Remote Outdoor Unit-Air-Source) | N/A
211378495 | Central Heat Pump | YORK | HMH72B341 |  |  | XAHC36DXXN1+TXV | TMLE100C16MP11 | 33600 |  |  | 17.5 | 8.1 | 33000 |  |  | 23200 | 70% | 2.04 | Both | 700 | 2.8 | HRCU-A-CB (Split System: Heat Pump with Remote Outdoor Unit-Air-Source) | N/A
211378945 | Central Heat Pump | YORK | HMH72B341 |  |  | XAFA30DXXN1+TXV | TM8Y060A12MP11 | 33600 |  |  | 17.5 | 8.1 | 33200 |  |  | 23400 | 70% | 2.02 | Both | 700 | 2.8 | HRCU-A-CB (Split System: Heat Pump with Remote Outdoor Unit-Air-Source) | N/A
211377900 | Central Heat Pump | YORK | HMH72B341 |  |  | XAUB36DXXN1+TXV | TM9E080B12MP12 | 34000 |  |  | 17.5 | 8.1 | 33800 |  |  | 24000 | 71% | 2.06 | Both | 707.5 | 2.83 | HRCU-A-CB (Split System: Heat Pump with Remote Outdoor Unit-Air-Source) | N/A
211377565 | Central Heat Pump | YORK | HMH72B341 |  |  | XAFC36DXXN1+TXV | TP9C080C16MP13 | 34000 |  |  | 17.5 | 8.1 | 33800 |  |  | 23800 | 70% | 2.08 | Both | 707.5 | 2.83 | HRCU-A-CB (Split System: Heat Pump with Remote Outdoor Unit-Air-Source) | N/A
211386782 | Central Heat Pump | CHAMPION HEATING AND COOLING | HMH72B341 |  |  | XAFC30CXXN1+TXV | TM9Y100C16MP11 | 32800 |  |  | 18 | 8.1 | 33400 |  |  | 23400 | 70% | 2.04 | Both | 682.5 | 2.73 | HRCU-A-CB (Split System: Heat Pump with Remote Outdoor Unit-Air-Source) | N/A
211392947 | Central Heat Pump | CHAMPION HEATING AND COOLING | HMH72B341 |  |  | XAUB30CXXN1+TXV | TM8E040A12MP11 | 32800 |  |  | 18 | 8.1 | 33400 |  |  | 23400 | 70% | 2.04 | Both | 682.5 | 2.73 | HRCU-A-CB (Split System: Heat Pump with Remote Outdoor Unit-Air-Source) | N/A
211392962 | Central Heat Pump | CHAMPION HEATING AND COOLING | HMH72B341 |  |  | XAUB30CXXN1+TXV | TMLE040A12MP11 | 32800 |  |  | 18 | 8.1 | 33400 |  |  | 23400 | 70% | 2.04 | Both | 682.5 | 2.73 | HRCU-A-CB (Split System: Heat Pump with Remote Outdoor Unit-Air-Source) | N/A
211392932 | Central Heat Pump | CHAMPION HEATING AND COOLING | HMH72B341 |  |  | XAFB30CXXN1+TXV | TMLE040A12MP11 | 32800 |  |  | 18 | 8.1 | 33400 |  |  | 23400 | 70% | 2.04 | Both | 682.5 | 2.73 | HRCU-A-CB (Split System: Heat Pump with Remote Outdoor Unit-Air-Source) | N/A
211388738 | Central Heat Pump | CHAMPION HEATING AND COOLING | HMH72B341 |  |  | XAFC30CXXN1+TXV | TM9E080C16MP12 | 33000 |  |  | 18 | 8.1 | 33000 |  |  | 23200 | 70% | 2.04 | Both | 687.5 | 2.75 | HRCU-A-CB (Split System: Heat Pump with Remote Outdoor Unit-Air-Source) | N/A
211389881 | Central Heat Pump | CHAMPION HEATING AND COOLING | HMH72B341 |  |  | XAUB36DXXN1+TXV | TM8Y060A12MP11 | 33800 |  |  | 18 | 8.1 | 33400 |  |  | 23400 | 70% | 2.04 | Both | 705 | 2.82 | HRCU-A-CB (Split System: Heat Pump with Remote Outdoor Unit-Air-Source) | N/A
211393770 | Central Heat Pump | CHAMPION HEATING AND COOLING | HMH72B341 |  |  | XAFA30DXXN1+TXV | TMLE040A12MP11 | 33800 |  |  | 18 | 8.1 | 33600 |  |  | 23600 | 70% | 2.04 | Both | 705 | 2.82 | HRCU-A-CB (Split System: Heat Pump with Remote Outdoor Unit-Air-Source) | N/A
211393756 | Central Heat Pump | CHAMPION HEATING AND COOLING | HMH72B341 |  |  | XAFA30DXXN1+TXV | TM8E040A12MP11 | 33800 |  |  | 18 | 8.1 | 33600 |  |  | 23600 | 70% | 2.04 | Both | 705 | 2.82 | HRCU-A-CB (Split System: Heat Pump with Remote Outdoor Unit-Air-Source) | N/A
211392902 | Central Heat Pump | CHAMPION HEATING AND COOLING | HMH72B341 |  |  | XAUB36DXXN1+TXV | TMLE040A12MP11 | 34000 |  |  | 18 | 8.1 | 33600 |  |  | 23800 | 71% | 2.06 | Both | 707.5 | 2.83 | HRCU-A-CB (Split System: Heat Pump with Remote Outdoor Unit-Air-Source) | N/A
211389699 | Central Heat Pump | CHAMPION HEATING AND COOLING | HMH72B341 |  |  | XAFC36DXXN1+TXV | TM8Y080B12MP11 | 34000 |  |  | 18 | 8.1 | 33600 |  |  | 23600 | 70% | 2.06 | Both | 707.5 | 2.83 | HRCU-A-CB (Split System: Heat Pump with Remote Outdoor Unit-Air-Source) | N/A
211388619 | Central Heat Pump | CHAMPION HEATING AND COOLING | HMH72B341 |  |  | XAFC36DXXN1+TXV | TM9E100C16MP12 | 34000 |  |  | 18 | 8.1 | 33600 |  |  | 23800 | 71% | 2.08 | Both | 707.5 | 2.83 | HRCU-A-CB (Split System: Heat Pump with Remote Outdoor Unit-Air-Source) | N/A
214271651 | Central Heat Pump | CARRIER | 25VNA436A*031* | ADP |  | V,C36H***P219 | 58TN*B070C14**12 | 32200 |  |  | 19 | 9 | 35400 |  |  | 27600 | 78% | 2.02 | Both | 670 | 2.68 | HRCU-A-CB (Split System: Heat Pump with Remote Outdoor Unit-Air-Source) | N/A
212407360 | Central Heat Pump | BRYANT HEATING AND COOLING SYSTEMS | 284ANV036*0**B* | ADP |  | C36A***C709 | 88*TA36070C14*** | 32600 |  |  | 19 | 9 | 33800 |  |  | 25800 | 76% | 2 | Both | 680 | 2.72 | HRCU-A-CB (Split System: Heat Pump with Remote Outdoor Unit-Air-Source) | N/A
214271630 | Central Heat Pump | CARRIER | 25VNA436A*031* | ADP |  | PL36H175P159 | 58TN*B045C17**12 | 32800 |  |  | 19 | 9 | 35200 |  |  | 27400 | 78% | 2.02 | Both | 682.5 | 2.73 | HRCU-A-CB (Split System: Heat Pump with Remote Outdoor Unit-Air-Source) | N/A
214440922 | Central Heat Pump | BRYANT HEATING AND COOLING SYSTEMS | 284ANV036*0**B* | ADP |  | V,C36H175P459 | 987MC42060C17*** | 33000 |  |  | 19 | 9 | 34600 |  |  | 26800 | 77% | 2 | Both | 687.5 | 2.75 | HRCU-A-CB (Split System: Heat Pump with Remote Outdoor Unit-Air-Source) | N/A
212407317 | Central Heat Pump | BRYANT HEATING AND COOLING SYSTEMS | 284ANV036*0**B* | ADP |  | C36A***L149 | 88*TA36070C14*** | 33400 |  |  | 19 | 9 | 33800 |  |  | 25800 | 76% | 2 | Both | 695 | 2.78 | HRCU-A-CB (Split System: Heat Pump with Remote Outdoor Unit-Air-Source) | N/A
216619274 | Central Heat Pump | CARRIER | 25VNA436A*031* | ADP |  | C36A***L539 | 59MN7C060C17**14 | 33600 |  |  | 19 | 9 | 35400 |  |  | 25800 | 73% | 2 | Both | 700 | 2.8 | HRCU-A-CB (Split System: Heat Pump with Remote Outdoor Unit-Air-Source) | N/A
214627149 | Central Heat Pump | CARRIER | 25VNA448A*031* | ADP |  | C48A***L169 | 58CU*A100C21**20 | 43500 |  |  | 21 | 9 | 44500 |  |  | 36000 | 81% | 2.28 | Both | 907.5 | 3.63 | HRCU-A-CB (Split System: Heat Pump with Remote Outdoor Unit-Air-Source) | N/A
216498593 | Central Heat Pump | BOSCH | BOVD-36HDN1-M20G | ADP |  | PL36H175P149 | BGH96M060B3B | 23800 |  |  | 18 | 9 | 22400 |  |  | 17000 | 76% | 1.9 | Both | 495 | 1.98 | HRCU-A-CB (Split System: Heat Pump with Remote Outdoor Unit-Air-Source) | N/A
214271674 | Central Heat Pump | CARRIER | 25VNA436A*031* | ADP |  | C36A***L159 | 58TN*B070C17**16 | 32800 |  |  | 19 | 9 | 35000 |  |  | 27400 | 78% | 2.02 | Both | 682.5 | 2.73 | HRCU-A-CB (Split System: Heat Pump with Remote Outdoor Unit-Air-Source) | N/A
214440926 | Central Heat Pump | BRYANT HEATING AND COOLING SYSTEMS | 284ANV036*0**B* | ADP |  | V,C36H175P159 | 987MC42080C17*** | 33000 |  |  | 19 | 9 | 35200 |  |  | 27400 | 78% | 2.02 | Both | 687.5 | 2.75 | HRCU-A-CB (Split System: Heat Pump with Remote Outdoor Unit-Air-Source) | N/A
214440893 | Central Heat Pump | BRYANT HEATING AND COOLING SYSTEMS | 284ANV036*0**B* | ADP |  | V,C36H175P159 | 88*TB48070C17*** | 33000 |  |  | 19 | 9 | 35000 |  |  | 27400 | 78% | 2.02 | Both | 687.5 | 2.75 | HRCU-A-CB (Split System: Heat Pump with Remote Outdoor Unit-Air-Source) | N/A
214626978 | Central Heat Pump | CARRIER | 25VNA436A*031* | ADP |  | V,C36H175P149 | 58CU*A060C17**16 | 33000 |  |  | 19 | 9 | 33800 |  |  | 26200 | 78% | 1.98 | Both | 687.5 | 2.75 | HRCU-A-CB (Split System: Heat Pump with Remote Outdoor Unit-Air-Source) | N/A
214626974 | Central Heat Pump | CARRIER | 25VNA436A*031* | ADP |  | PL36H175P149 | 58CU*A060C17**16 | 33000 |  |  | 19 | 9 | 33800 |  |  | 26200 | 78% | 1.98 | Both | 687.5 | 2.75 | HRCU-A-CB (Split System: Heat Pump with Remote Outdoor Unit-Air-Source) | N/A
214627055 | Central Heat Pump | CARRIER | 25VNA436A*031* | ADP |  | V,C36H175P459 | 59CU5A060C17**16 | 33600 |  |  | 19 | 9 | 33800 |  |  | 25800 | 76% | 2.02 | Both | 700 | 2.8 | HRCU-A-CB (Split System: Heat Pump with Remote Outdoor Unit-Air-Source) | N/A
214627049 | Central Heat Pump | CARRIER | 25VNA436A*031* | ADP |  | C36A***L539 | 59CU5A060C17**16 | 33600 |  |  | 19 | 9 | 33800 |  |  | 25800 | 76% | 2.02 | Both | 700 | 2.8 | HRCU-A-CB (Split System: Heat Pump with Remote Outdoor Unit-Air-Source) | N/A
214627093 | Central Heat Pump | CARRIER | 25VNA436A*031* | ADP |  | PL36H210P299 | 59CU5B060C17**16 | 33800 |  |  | 19 | 9 | 35000 |  |  | 27200 | 78% | 2.04 | Both | 705 | 2.82 | HRCU-A-CB (Split System: Heat Pump with Remote Outdoor Unit-Air-Source) | N/A
214271694 | Central Heat Pump | CARRIER | 25VNA436A*031* | ADP |  | PL36H210P749 | 58TN*B090C17**16 | 32400 |  |  | 20 | 9 | 35000 |  |  | 27200 | 78% | 2.04 | Both | 675 | 2.7 | HRCU-A-CB (Split System: Heat Pump with Remote Outdoor Unit-Air-Source) | N/A
214271684 | Central Heat Pump | CARRIER | 25VNA436A*031* | ADP |  | PL36H175P149 | 58TN*B090C17**16 | 32600 |  |  | 20 | 9 | 35000 |  |  | 27200 | 78% | 2.04 | Both | 680 | 2.72 | HRCU-A-CB (Split System: Heat Pump with Remote Outdoor Unit-Air-Source) | N/A
214389913 | Central Heat Pump | CARRIER | 25VNA436A*031* | ADP |  | H,PG34936 | 58TN*B110C21**20 | 32600 |  |  | 20 | 9 | 34800 |  |  | 27200 | 78% | 2.06 | Both | 680 | 2.72 | HRCU-A-CB (Split System: Heat Pump with Remote Outdoor Unit-Air-Source) | N/A
212632891 | Central Heat Pump | LENNOX | SL25XPV-048-230A** | ADP |  | LD42/49Y9 | EL296DF110XV60C* | 45500 |  |  | 20 | 9 | 42000 |  |  | 35000 | 83% | 1.84 | Both | 947.5 | 3.79 | HRCU-A-CB (Split System: Heat Pump with Remote Outdoor Unit-Air-Source) | N/A
212632893 | Central Heat Pump | LENNOX | SL25XPV-048-230A** | ADP |  | LD42/61Y9 | EL296DF110XV60C* | 45500 |  |  | 20 | 9 | 42000 |  |  | 35000 | 83% | 1.84 | Both | 947.5 | 3.79 | HRCU-A-CB (Split System: Heat Pump with Remote Outdoor Unit-Air-Source) | N/A
214441921 | Central Heat Pump | BRYANT HEATING AND COOLING SYSTEMS | 284ANV048*0**B* | ADP |  | V,C48H210P169 | 986TD66100C21*** | 44000 |  |  | 21 | 9 | 44500 |  |  | 36000 | 81% | 2.18 | Both | 917.5 | 3.67 | HRCU-A-CB (Split System: Heat Pump with Remote Outdoor Unit-Air-Source) | N/A
214441924 | Central Heat Pump | BRYANT HEATING AND COOLING SYSTEMS | 284ANV048*0**B* | ADP |  | V,C48H210P169 | 987MC66100C21*** | 44000 |  |  | 21 | 9 | 44500 |  |  | 36000 | 81% | 2.18 | Both | 917.5 | 3.67 | HRCU-A-CB (Split System: Heat Pump with Remote Outdoor Unit-Air-Source) | N/A
214440899 | Central Heat Pump | BRYANT HEATING AND COOLING SYSTEMS | 284ANV036*0**B* | ADP |  | V,C36H175P159 | 88*TB48090C17*** | 33200 |  |  | 20 | 9 | 35000 |  |  | 27200 | 78% | 2.04 | Both | 692.5 | 2.77 | HRCU-A-CB (Split System: Heat Pump with Remote Outdoor Unit-Air-Source) | N/A
214271712 | Central Heat Pump | CARRIER | 25VNA436A*031* | ADP |  | C36A***L539 | 58TN*B090C21**20 | 33800 |  |  | 20 | 9 | 34200 |  |  | 26400 | 77% | 2.02 | Both | 705 | 2.82 | HRCU-A-CB (Split System: Heat Pump with Remote Outdoor Unit-Air-Source) | N/A
214440992 | Central Heat Pump | CARRIER | 25VNA436A*031* | ADP |  | H,PG53936 | 59TN6C120C24**22 | 33800 |  |  | 20 | 9 | 34200 |  |  | 26400 | 77% | 2.02 | Both | 705 | 2.82 | HRCU-A-CB (Split System: Heat Pump with Remote Outdoor Unit-Air-Source) | N/A
214389918 | Central Heat Pump | CARRIER | 25VNA436A*031* | ADP |  | H,PG53936 | 58TN*B135C24**22 | 33800 |  |  | 20 | 9 | 34200 |  |  | 26400 | 77% | 2.02 | Both | 705 | 2.82 | HRCU-A-CB (Split System: Heat Pump with Remote Outdoor Unit-Air-Source) | N/A
214607227 | Central Heat Pump | LENNOX | SL25XPV-036-230A** | ADP |  | LH18/37D9+LEFE3A* |  | 32600 |  |  | 20 | 9 | 34400 |  |  | 26200 | 76% | 1.9 | Both | 680 | 2.72 | HRCU-A-CB (Split System: Heat Pump with Remote Outdoor Unit-Air-Source) | N/A
213281447 | Central Heat Pump | BOSCH | BOVB-60HDN1-M20G | ADP |  | V48H175P159+AEFE4B* |  | 44500 |  |  | 18 | 9.05 | 45500 |  |  | 33200 | 73% | 1.92 | Both | 927.5 | 3.71 | HRCU-A-CB (Split System: Heat Pump with Remote Outdoor Unit-Air-Source) | N/A
214607208 | Central Heat Pump | LENNOX | SL25XPV-024-230A** | ADP |  | LH35/37D9+LEFE4B* |  | 22000 |  |  | 22 | 9.05 | 20600 |  |  | 20800 | 101% | 1.86 | Both | 457.5 | 1.83 | HRCU-A-CB (Split System: Heat Pump with Remote Outdoor Unit-Air-Source) | N/A
212632904 | Central Heat Pump | LENNOX | SL25XPV-048-230A** | ADP |  | LD41/59Y9 | SLP99DF090XV48C* | 45000 |  |  | 20 | 9.1 | 42000 |  |  | 35200 | 84% | 1.84 | Both | 937.5 | 3.75 | HRCU-A-CB (Split System: Heat Pump with Remote Outdoor Unit-Air-Source) | N/A
212632888 | Central Heat Pump | LENNOX | SL25XPV-048-230A** | ADP |  | LD42/49Y9 | EL296DF090XV60C* | 45500 |  |  | 20 | 9.1 | 42000 |  |  | 35000 | 83% | 1.84 | Both | 947.5 | 3.79 | HRCU-A-CB (Split System: Heat Pump with Remote Outdoor Unit-Air-Source) | N/A
213307138 | Central Heat Pump | BOSCH | BOVB-60HDN1-M20G | ADP |  | HG2K948+AEFE4B* |  | 45000 |  |  | 18 | 9.15 | 46000 |  |  | 33200 | 72% | 1.94 | Both | 937.5 | 3.75 | HRCU-A-CB (Split System: Heat Pump with Remote Outdoor Unit-Air-Source) | N/A
213088738 | Central Heat Pump | BOSCH | BOVB-60HDN1-M20G | ADP |  | V,R48H175P789+AEFE4B* |  | 45000 |  |  | 18 | 9.15 | 46000 |  |  | 33200 | 72% | 1.94 | Both | 937.5 | 3.75 | HRCU-A-CB (Split System: Heat Pump with Remote Outdoor Unit-Air-Source) | N/A
213360222 | Central Heat Pump | LENNOX | SL25XPV-024-230A** | ADP |  | L*35/36U9 | EL297UH070XV36B* | 22200 |  |  | 23 | 9.2 | 20000 |  |  | 20000 | 100% | 1.84 | Both | 462.5 | 1.85 | HRCU-A-CB (Split System: Heat Pump with Remote Outdoor Unit-Air-Source) | N/A
214061873 | Central Heat Pump | LENNOX | SL25XPV-024-230A** | ADP |  | HG80936 | EL296UH070XV36B* | 22200 |  |  | 23 | 9.2 | 20000 |  |  | 20000 | 100% | 1.84 | Both | 462.5 | 1.85 | HRCU-A-CB (Split System: Heat Pump with Remote Outdoor Unit-Air-Source) | N/A
213355929 | Central Heat Pump | BOSCH | BOVA-60HDN1-M20G | ADP |  | A60VHA+TXV+AEFE5* |  | 50000 |  |  | 17 | 9.25 | 53000 |  |  | 38000 | 72% | 1.98 | Both | 1042.5 | 4.17 | HRCU-A-CB (Split System: Heat Pump with Remote Outdoor Unit-Air-Source) | N/A
215405106 | Central Heat Pump | ECOER | EODA19H-2436AA* | ADP |  | HG7J924+AEFE3A* |  | 23000 |  |  | 20 | 9.25 | 22400 |  |  | 19200 | 86% | 2.06 | Both | 480 | 1.92 | HRCU-A-CB (Split System: Heat Pump with Remote Outdoor Unit-Air-Source) | N/A
214595984 | Central Heat Pump | MIDEA | MOVB-36HDN1-M20G | ADP |  | F,PE*G34936 |  | 33400 |  |  | 18 | 9.3 | 32600 |  |  | 23600 | 72% | 1.88 | Both | 695 | 2.78 | HRCU-A-CB (Split System: Heat Pump with Remote Outdoor Unit-Air-Source) | N/A
214053762 | Central Heat Pump | LENNOX | SL25XPV-048-230A** | ADP |  | HG50960 | SL297UH080NV60C* | 45500 |  |  | 20 | 9.3 | 42000 |  |  | 36000 | 86% | 1.86 | Both | 947.5 | 3.79 | HRCU-A-CB (Split System: Heat Pump with Remote Outdoor Unit-Air-Source) | N/A
214053754 | Central Heat Pump | LENNOX | SL25XPV-048-230A** | ADP |  | HG50960 | EL296UH110XV60C* | 46000 |  |  | 20 | 9.3 | 42000 |  |  | 35800 | 85% | 1.88 | Both | 957.5 | 3.83 | HRCU-A-CB (Split System: Heat Pump with Remote Outdoor Unit-Air-Source) | N/A
213360230 | Central Heat Pump | LENNOX | SL25XPV-024-230A** | ADP |  | LH23/37W9 | EL297UH090XV36C* | 22200 |  |  | 22 | 9.3 | 19800 |  |  | 19800 | 100% | 1.9 | Both | 462.5 | 1.85 | HRCU-A-CB (Split System: Heat Pump with Remote Outdoor Unit-Air-Source) | N/A
214595973 | Central Heat Pump | INNOVAIR | SHV36H2R20 | ADP |  | HG24936+AEFE3A* |  | 33400 |  |  | 15.2 | 9.35 | 36800 |  |  | 31600 | 86% | 1.9 | Both | 695 | 2.78 | HRCU-A-CB (Split System: Heat Pump with Remote Outdoor Unit-Air-Source) | N/A
213307059 | Central Heat Pump | BOSCH | BOVA-36HDN1-M20G | ADP |  | V36H142P429+AEFE3A* |  | 23200 |  |  | 19 | 9.35 | 22400 |  |  | 17200 | 77% | 1.98 | Both | 482.5 | 1.93 | HRCU-A-CB (Split System: Heat Pump with Remote Outdoor Unit-Air-Source) | N/A
213307060 | Central Heat Pump | BOSCH | BOVB-36HDN1-M20G | ADP |  | V36H142P429+AEFE3A* |  | 23200 |  |  | 19 | 9.35 | 22400 |  |  | 17200 | 77% | 1.98 | Both | 482.5 | 1.93 | HRCU-A-CB (Split System: Heat Pump with Remote Outdoor Unit-Air-Source) | N/A
214271737 | Central Heat Pump | CARRIER | 25VNA448A*031* | ADP |  | C48A***L169 | 58TN*B070C17**16 | 43000 |  |  | 20 | 9.45 | 44500 |  |  | 36400 | 82% | 2.32 | Both | 895 | 3.58 | HRCU-A-CB (Split System: Heat Pump with Remote Outdoor Unit-Air-Source) | N/A
212500230 | Central Heat Pump | MIDEA | MOVA-60HDN1-M20G | ADP |  | F,PE*TT1948 |  | 46500 |  |  | 17 | 9.45 | 46000 |  |  | 33200 | 72% | 2 | Both | 970 | 3.88 | HRCU-A-CB (Split System: Heat Pump with Remote Outdoor Unit-Air-Source) | N/A
213088731 | Central Heat Pump | BOSCH | BOVA-60HDN1-M20G | ADP |  | H,RG50960+AEFE5* |  | 47000 |  |  | 18 | 9.45 | 46000 |  |  | 33200 | 72% | 1.98 | Both | 980 | 3.92 | HRCU-A-CB (Split System: Heat Pump with Remote Outdoor Unit-Air-Source) | N/A
213769867 | Central Heat Pump | BOSCH | BOVA-36HDN1-M20G | ADP |  | H,RG33936+AEFE4B* |  | 23400 |  |  | 20 | 9.45 | 22400 |  |  | 17200 | 77% | 1.98 | Both | 487.5 | 1.95 | HRCU-A-CB (Split System: Heat Pump with Remote Outdoor Unit-Air-Source) | N/A
215292390 | Central Heat Pump | AIRQUEST | DLCURAH24ABK | ADP |  | HE32936 | *96MSN0601716A* | 23600 |  |  | 16 | 9.5 | 25000 |  |  | 24400 | 98% | 2.04 | Both | 492.5 | 1.97 | HRCU-A-CB (Split System: Heat Pump with Remote Outdoor Unit-Air-Source) | N/A
215292387 | Central Heat Pump | AIRQUEST | DLCURAH24ABK | ADP |  | HG32936 | *96MSN0601716A* | 23600 |  |  | 16 | 9.5 | 25000 |  |  | 24400 | 98% | 2.04 | Both | 492.5 | 1.97 | HRCU-A-CB (Split System: Heat Pump with Remote Outdoor Unit-Air-Source) | N/A
214628240 | Central Heat Pump | CARRIER | 38MURAQ24AB3* | ADP |  | V,C36H***P429 | 58TP*B045V14**12 | 23200 |  |  | 17 | 9.5 | 36800 |  |  | 26800 | 73% | 2.32 | Both | 482.5 | 1.93 | HRCU-A-CB (Split System: Heat Pump with Remote Outdoor Unit-Air-Source) | N/A
214271739 | Central Heat Pump | CARRIER | 25VNA448A*031* | ADP |  | V,C48H175P389 | 58TN*B070C17**16 | 44000 |  |  | 21 | 9.5 | 44500 |  |  | 36400 | 82% | 2.32 | Both | 917.5 | 3.67 | HRCU-A-CB (Split System: Heat Pump with Remote Outdoor Unit-Air-Source) | N/A
214779006 | Central Heat Pump | ECOER | EODA19H-4860AA* | ADP |  | HG88960+AEFE5* |  | 53000 |  |  | 18 | 9.5 | 53000 |  |  | 38000 | 72% | 1.9 | Both | 1105 | 4.42 | HRCU-A-CB (Split System: Heat Pump with Remote Outdoor Unit-Air-Source) | N/A
214779003 | Central Heat Pump | ECOER | EODA19H-4860A | ADP |  | HG52960+AEFE5* |  | 53500 |  |  | 18 | 9.5 | 53000 |  |  | 38000 | 72% | 1.9 | Both | 1115 | 4.46 | HRCU-A-CB (Split System: Heat Pump with Remote Outdoor Unit-Air-Source) | N/A
214271774 | Central Heat Pump | CARRIER | 25VNA448A*031* | ADP |  | V,C48H210P169 | 58TN*B110C21**20 | 44000 |  |  | 21 | 9.5 | 43500 |  |  | 35600 | 82% | 2.36 | Both | 917.5 | 3.67 | HRCU-A-CB (Split System: Heat Pump with Remote Outdoor Unit-Air-Source) | N/A
216457601 | Central Heat Pump | BOSCH | BOVD-36HDN1-M20G | ADP |  | H,RG80936+AEFE3A* |  | 34200 |  |  | 18 | 9.5 | 32600 |  |  | 23600 | 72% | 1.9 | Both | 712.5 | 2.85 | HRCU-A-CB (Split System: Heat Pump with Remote Outdoor Unit-Air-Source) | N/A
213253169 | Central Heat Pump | BOSCH | BOVB-60HDN1-M20G | ADP |  | HG84960+AEFE5* |  | 47000 |  |  | 18 | 9.5 | 46000 |  |  | 33200 | 72% | 2 | Both | 980 | 3.92 | HRCU-A-CB (Split System: Heat Pump with Remote Outdoor Unit-Air-Source) | N/A
213253160 | Central Heat Pump | BOSCH | BOVA-60HDN1-M20G | ADP |  | HG84948+AEFE4B* |  | 47000 |  |  | 18 | 9.5 | 46000 |  |  | 33200 | 72% | 2 | Both | 980 | 3.92 | HRCU-A-CB (Split System: Heat Pump with Remote Outdoor Unit-Air-Source) | N/A
215368038 | Central Heat Pump | BOSCH | BOVB-60HDN1-M20G | ADP |  | H,G,JG84948+AEFE4B* |  | 47000 |  |  | 18 | 9.5 | 46000 |  |  | 33200 | 72% | 2 | Both | 980 | 3.92 | HRCU-A-CB (Split System: Heat Pump with Remote Outdoor Unit-Air-Source) | N/A
214595985 | Central Heat Pump | MIDEA | MOVB-36HDN1-M20G | ADP |  | F,PE*TT1937 |  | 34200 |  |  | 19 | 9.5 | 32600 |  |  | 23600 | 72% | 1.9 | Both | 712.5 | 2.85 | HRCU-A-CB (Split System: Heat Pump with Remote Outdoor Unit-Air-Source) | N/A
214271784 | Central Heat Pump | CARRIER | 25VNA448A*031* | ADP |  | V,C60H210P179 | 58TN*B110C21**20 | 45000 |  |  | 21 | 9.5 | 43500 |  |  | 35600 | 82% | 2.36 | Both | 937.5 | 3.75 | HRCU-A-CB (Split System: Heat Pump with Remote Outdoor Unit-Air-Source) | N/A
215413748 | Central Heat Pump | BOSCH | BOVD-36HDN1-M20G | ADP |  | HG8J936+AEFE3A* |  | 23400 |  |  | 19 | 9.5 | 22400 |  |  | 17200 | 77% | 2 | Both | 487.5 | 1.95 | HRCU-A-CB (Split System: Heat Pump with Remote Outdoor Unit-Air-Source) | N/A
214627070 | Central Heat Pump | CARRIER | 25VNA436A*031* | ADP |  | C36A***L159 | 59CU5A080C21**20 | 33600 |  |  | 19 | 9.5 | 33200 |  |  | 25400 | 77% | 2.04 | Both | 700 | 2.8 | HRCU-A-CB (Split System: Heat Pump with Remote Outdoor Unit-Air-Source) | N/A
212578211 | Central Heat Pump | CARRIER | 25VNA424A*031* | ADP |  | H,PG24936 | 58TN*A070C17**16 | 22400 |  |  | 20 | 9.5 | 25000 |  |  | 19400 | 78% | 2.46 | Both | 467.5 | 1.87 | HRCU-A-CB (Split System: Heat Pump with Remote Outdoor Unit-Air-Source) | N/A
212578204 | Central Heat Pump | CARRIER | 25VNA424A*031* | ADP |  | H,PG34936 | 58TN*A045C17**12 | 23400 |  |  | 20 | 9.5 | 25000 |  |  | 19600 | 78% | 2.42 | Both | 487.5 | 1.95 | HRCU-A-CB (Split System: Heat Pump with Remote Outdoor Unit-Air-Source) | N/A
213612173 | Central Heat Pump | BOSCH | BOVB-36HDN1-M20G | ADP |  | V,T36H175P159+AEFE4B* |  | 24000 |  |  | 20 | 9.5 | 22400 |  |  | 17200 | 77% | 2 | Both | 500 | 2 | HRCU-A-CB (Split System: Heat Pump with Remote Outdoor Unit-Air-Source) | N/A
212578213 | Central Heat Pump | CARRIER | 25VNA424A*031* | ADP |  | H,PG34936 | 58TN*A070C17**16 | 23400 |  |  | 20 | 9.5 | 25000 |  |  | 19400 | 78% | 2.46 | Both | 487.5 | 1.95 | HRCU-A-CB (Split System: Heat Pump with Remote Outdoor Unit-Air-Source) | N/A
214389862 | Central Heat Pump | CARRIER | 25VNA424A*031* | ADP |  | H,PG32936 | 59MN7C060C17**14 | 23000 |  |  | 19 | 10 | 25200 |  |  | 19600 | 78% | 2.36 | Both | 480 | 1.92 | HRCU-A-CB (Split System: Heat Pump with Remote Outdoor Unit-Air-Source) | N/A
215224756 | Central Heat Pump | CARRIER | 25VNA424A*031* | ADP |  | H,PG31930 | 59MN7C080C17**14 | 22800 |  |  | 20 | 10 | 25200 |  |  | 19600 | 78% | 2.38 | Both | 475 | 1.9 | HRCU-A-CB (Split System: Heat Pump with Remote Outdoor Unit-Air-Source) | N/A
214389868 | Central Heat Pump | CARRIER | 25VNA424A*031* | ADP |  | H,PG24936 | 58TN*B070C14**12 | 23000 |  |  | 20 | 10 | 25400 |  |  | 19800 | 78% | 2.3 | Both | 480 | 1.92 | HRCU-A-CB (Split System: Heat Pump with Remote Outdoor Unit-Air-Source) | N/A
211652990 | Central Heat Pump | LENNOX | SL25XPV-024-230A** | ADP |  | LP36/37R9 | SL297UH060NV36B* | 22800 |  |  | 22 | 10 | 19600 |  |  | 19600 | 100% | 1.96 | Both | 475 | 1.9 | HRCU-A-CB (Split System: Heat Pump with Remote Outdoor Unit-Air-Source) | N/A
214389893 | Central Heat Pump | CARRIER | 25VNA424A*031* | ADP |  | H,PG24936 | 58TN*B135C24**22 | 22400 |  |  | 20 | 10.5 | 25000 |  |  | 19300 | 77% | 2.48 | Both | 467.5 | 1.87 | HRCU-A-CB (Split System: Heat Pump with Remote Outdoor Unit-Air-Source) | N/A
214441901 | Central Heat Pump | BRYANT HEATING AND COOLING SYSTEMS | 284ANV024*0**B* | ADP |  | V,C36H175P149 | 88*TB36045C17*** | 23400 |  |  | 20 | 10.5 | 25000 |  |  | 19500 | 78% | 2.42 | Both | 487.5 | 1.95 | HRCU-A-CB (Split System: Heat Pump with Remote Outdoor Unit-Air-Source) | N/A
212578224 | Central Heat Pump | CARRIER | 25VNA424A*031* | ADP |  | H,PG53936 | 59MN7B060C17**14 | 23200 |  |  | 19 | 10.5 | 25200 |  |  | 19600 | 78% | 2.42 | Both | 482.5 | 1.93 | HRCU-A-CB (Split System: Heat Pump with Remote Outdoor Unit-Air-Source) | N/A
214389874 | Central Heat Pump | CARRIER | 25VNA424A*031* | ADP |  | H,PG32936 | 58TN*B070C17**16 | 23200 |  |  | 20 | 10.5 | 25000 |  |  | 19400 | 78% | 2.42 | Both | 482.5 | 1.93 | HRCU-A-CB (Split System: Heat Pump with Remote Outdoor Unit-Air-Source) | N/A
211941021 | Central Heat Pump | CARRIER | 25VNA424A*031* | ADP |  | H,PG34936 | 59TN6B060C17**14 | 23400 |  |  | 20 | 10.5 | 25000 |  |  | 19500 | 78% | 2.44 | Both | 487.5 | 1.95 | HRCU-A-CB (Split System: Heat Pump with Remote Outdoor Unit-Air-Source) | N/A
214626886 | Central Heat Pump | CARRIER | 25VNA424A*031* | ADP |  | A36VCA+TXV | 59CU5A060C17**16 | 23400 |  |  | 20 | 10.5 | 25000 |  |  | 19500 | 78% | 2.44 | Both | 487.5 | 1.95 | HRCU-A-CB (Split System: Heat Pump with Remote Outdoor Unit-Air-Source) | N/A
214626921 | Central Heat Pump | CARRIER | 25VNA424A*031* | ADP |  | PL36H210P749 | 59CU5A060C17**16 | 23400 |  |  | 20 | 10.5 | 25000 |  |  | 19500 | 78% | 2.44 | Both | 487.5 | 1.95 | HRCU-A-CB (Split System: Heat Pump with Remote Outdoor Unit-Air-Source) | N/A
214440965 | Central Heat Pump | CARRIER | 25VNA424A*031* | ADP |  | H,PG34936 | 59TN6C120C24**22 | 23400 |  |  | 20 | 10.5 | 25000 |  |  | 19300 | 77% | 2.48 | Both | 487.5 | 1.95 | HRCU-A-CB (Split System: Heat Pump with Remote Outdoor Unit-Air-Source) | N/A
212578227 | Central Heat Pump | CARRIER | 25VNA424A*031* | ADP |  | H,PG34936 | 59MN7B060C21**20 | 23400 |  |  | 20 | 10.5 | 25000 |  |  | 19500 | 78% | 2.44 | Both | 487.5 | 1.95 | HRCU-A-CB (Split System: Heat Pump with Remote Outdoor Unit-Air-Source) | N/A
214271612 | Central Heat Pump | CARRIER | 25VNA424A*031* | ADP |  | PL36H175P149 | 58TN*B070C14**12 | 23400 |  |  | 20 | 10.5 | 25000 |  |  | 19500 | 78% | 2.42 | Both | 487.5 | 1.95 | HRCU-A-CB (Split System: Heat Pump with Remote Outdoor Unit-Air-Source) | N/A
214271618 | Central Heat Pump | CARRIER | 25VNA424A*031* | ADP |  | V,C36H***P219 | 58TN*B070C14**12 | 23400 |  |  | 20 | 10.5 | 25000 |  |  | 19500 | 78% | 2.42 | Both | 487.5 | 1.95 | HRCU-A-CB (Split System: Heat Pump with Remote Outdoor Unit-Air-Source) | N/A
214271609 | Central Heat Pump | CARRIER | 25VNA424A*031* | ADP |  | C36A***L139 | 58TN*B070C14**12 | 23400 |  |  | 20 | 10.5 | 25000 |  |  | 19500 | 78% | 2.42 | Both | 487.5 | 1.95 | HRCU-A-CB (Split System: Heat Pump with Remote Outdoor Unit-Air-Source) | N/A
214389870 | Central Heat Pump | CARRIER | 25VNA424A*031* | ADP |  | H,PG34936 | 58TN*B070C14**12 | 23400 |  |  | 20 | 10.5 | 25000 |  |  | 19500 | 78% | 2.42 | Both | 487.5 | 1.95 | HRCU-A-CB (Split System: Heat Pump with Remote Outdoor Unit-Air-Source) | N/A
214389875 | Central Heat Pump | CARRIER | 25VNA424A*031* | ADP |  | H,PG34936 | 58TN*B070C17**16 | 23400 |  |  | 20 | 10.5 | 25000 |  |  | 19400 | 78% | 2.46 | Both | 487.5 | 1.95 | HRCU-A-CB (Split System: Heat Pump with Remote Outdoor Unit-Air-Source) | N/A
214389881 | Central Heat Pump | CARRIER | 25VNA424A*031* | ADP |  | H,PG9J936 | 58TN*B090C17**16 | 23600 |  |  | 20 | 10.5 | 24800 |  |  | 19300 | 78% | 2.46 | Both | 492.5 | 1.97 | HRCU-A-CB (Split System: Heat Pump with Remote Outdoor Unit-Air-Source) | N/A
214389890 | Central Heat Pump | CARRIER | 25VNA424A*031* | ADP |  | H,PG34936 | 58TN*B110C21**20 | 23600 |  |  | 20 | 10.5 | 25000 |  |  | 19300 | 77% | 2.48 | Both | 492.5 | 1.97 | HRCU-A-CB (Split System: Heat Pump with Remote Outdoor Unit-Air-Source) | N/A
212578238 | Central Heat Pump | CARRIER | 25VNA424A*031* | ADP |  | H,PG53936 | 59TN6B060C17**14 | 24000 |  |  | 20 | 10.5 | 25000 |  |  | 19500 | 78% | 2.5 | Both | 500 | 2 | HRCU-A-CB (Split System: Heat Pump with Remote Outdoor Unit-Air-Source) | N/A
212578243 | Central Heat Pump | CARRIER | 25VNA424A*031* | ADP |  | H,PG53936 | 59TN6B080C17**14 | 24000 |  |  | 20 | 10.5 | 24800 |  |  | 19400 | 78% | 2.54 | Both | 500 | 2 | HRCU-A-CB (Split System: Heat Pump with Remote Outdoor Unit-Air-Source) | N/A
214389882 | Central Heat Pump | CARRIER | 25VNA424A*031* | ADP |  | H,PG53936 | 58TN*B090C17**16 | 24200 |  |  | 20 | 10.5 | 24800 |  |  | 19300 | 78% | 2.54 | Both | 505 | 2.02 | HRCU-A-CB (Split System: Heat Pump with Remote Outdoor Unit-Air-Source) | N/A
214626812 | Central Heat Pump | CARRIER | 25VNA424A*031* | ADP |  | V,C36H175P139 | 58CU*A040C17**12 | 23400 |  |  | 21 | 10.5 | 25000 |  |  | 19300 | 77% | 2.48 | Both | 487.5 | 1.95 | HRCU-A-CB (Split System: Heat Pump with Remote Outdoor Unit-Air-Source) | N/A
207573588 | Central Heat Pump | DAY & NIGHT | CVH837GKA2* | ADP |  | PL36H175P789 | *80CTL0901716A* | 32400 |  |  | 18 | 8.1 | 30800 |  |  | 27200 | 88% | 2.2 | Both | 675 | 2.7 | HRCU-A-CB (Split System: Heat Pump with Remote Outdoor Unit-Air-Source) | N/A
207764671 | Central Heat Pump | GE Appliances | AUH2436ZGDA* | ADP |  | F,PE*G33930 |  | 23400 |  |  | 17 | 8.95 | 22400 |  |  | 21600 | 96% | 1.8 | Both | 487.5 | 1.95 | HRCU-A-CB (Split System: Heat Pump with Remote Outdoor Unit-Air-Source) | N/A
207764675 | Central Heat Pump | GE Appliances | AUH2436ZGDA* | ADP |  | F,PE*G34925 |  | 23600 |  |  | 16.8 | 9 | 22400 |  |  | 21600 | 96% | 1.8 | Both | 492.5 | 1.97 | HRCU-A-CB (Split System: Heat Pump with Remote Outdoor Unit-Air-Source) | N/A
207728379 | Central Heat Pump | BOSCH | BOVB-60HDN1-M20G | ADP |  | F,PE*CC6948 |  | 45500 |  |  | 17 | 9.25 | 46000 |  |  | 33200 | 72% | 1.96 | Both | 947.5 | 3.79 | HRCU-A-CB (Split System: Heat Pump with Remote Outdoor Unit-Air-Source) | N/A
207454724 | Central Heat Pump | LENNOX | SL25XPV-024-230A** | ADP |  | L*35/36S9 | EL296UH090XV36C* | 22200 |  |  | 22 | 9.3 | 19800 |  |  | 19800 | 100% | 1.9 | Both | 462.5 | 1.85 | HRCU-A-CB (Split System: Heat Pump with Remote Outdoor Unit-Air-Source) | N/A
208699672 | Central Heat Pump | CARRIER | 25VNA436A*031* | ADP |  | H,PG34936 | 58TN*A135C24**22 | 32200 |  |  | 20 | 8.95 | 33200 |  |  | 25000 | 75% | 2.04 | Both | 670 | 2.68 | HRCU-A-CB (Split System: Heat Pump with Remote Outdoor Unit-Air-Source) | N/A
214093096 | Central Heat Pump | LUXAIRE | HMH72B341 | ASPEN |  | D(A,C,E)36A36+TDR | TMLE080B12MP11 | 31600 |  |  | 17.9 | 8.1 | 32400 |  |  | 45000 | 139% | 3.09 | Both | 657.5 | 2.63 | HRCU-A-CB (Split System: Heat Pump with Remote Outdoor Unit-Air-Source) | N/A
214092036 | Central Heat Pump | YORK | HMH72B341 | ASPEN |  | D(A,C,E)42A44+TDR | TM9V040A10MP12 | 31800 |  |  | 17 | 8.1 | 33200 |  |  | 27400 | 83% | 2.62 | Both | 662.5 | 2.65 | HRCU-A-CB (Split System: Heat Pump with Remote Outdoor Unit-Air-Source) | N/A
214092288 | Central Heat Pump | LUXAIRE | HMH72B341 | ASPEN |  | D(A,C,E)42A44+TDR | TM8E080B12MP11 | 32400 |  |  | 18 | 8.1 | 32400 |  |  | 45000 | 139% | 3.09 | Both | 675 | 2.7 | HRCU-A-CB (Split System: Heat Pump with Remote Outdoor Unit-Air-Source) | N/A
214092081 | Central Heat Pump | YORK | HMH72B341 | ASPEN |  | D(A,C,E)42A44+TDR | TMLE080B12MP11 | 32400 |  |  | 18 | 8.1 | 34000 |  |  | 28000 | 82% | 2.61 | Both | 675 | 2.7 | HRCU-A-CB (Split System: Heat Pump with Remote Outdoor Unit-Air-Source) | N/A
214092786 | Central Heat Pump | YORK | HMH72B341 | ASPEN |  | D(A,C,E)42A46+TDR | TMLE080B12MP11 | 32400 |  |  | 18 | 8.1 | 34000 |  |  | 28000 | 82% | 2.61 | Both | 675 | 2.7 | HRCU-A-CB (Split System: Heat Pump with Remote Outdoor Unit-Air-Source) | N/A
214092787 | Central Heat Pump | YORK | HMH72B341 | ASPEN |  | D(A,C,E)48B36+TDR | TMLE080B12MP11 | 32600 |  |  | 18 | 8.1 | 34000 |  |  | 28000 | 82% | 2.61 | Both | 680 | 2.72 | HRCU-A-CB (Split System: Heat Pump with Remote Outdoor Unit-Air-Source) | N/A
214092284 | Central Heat Pump | LUXAIRE | HMH72B341 | ASPEN |  | D(A,C,E)36A34+TDR | TM8E060A12MP11 | 31600 |  |  | 17.9 | 8.1 | 32400 |  |  | 44000 | 136% | 3.06 | Both | 657.5 | 2.63 | HRCU-A-CB (Split System: Heat Pump with Remote Outdoor Unit-Air-Source) | N/A
214092321 | Central Heat Pump | LUXAIRE | HMH72B341 | ASPEN |  | D(A,C,E)42A44+TDR | TM8Y060A12MP11 | 32400 |  |  | 18 | 8.1 | 32400 |  |  | 44000 | 136% | 3.09 | Both | 675 | 2.7 | HRCU-A-CB (Split System: Heat Pump with Remote Outdoor Unit-Air-Source) | N/A
214056941 | Central Heat Pump | COLEMAN | HMH72B341 | ASPEN |  | L(E,G)M36F4 |  | 33000 |  |  | 17 | 8.1 | 31800 |  |  | 27000 | 85% | 2.73 | Both | 687.5 | 2.75 | HRCU-A-CB (Split System: Heat Pump with Remote Outdoor Unit-Air-Source) | N/A
214092748 | Central Heat Pump | YORK | HMH72B341 | ASPEN |  | D(A,C,E)42A46+TDR | TM9E080B12MP12 | 32600 |  |  | 17.5 | 8.1 | 33800 |  |  | 27400 | 81% | 2.63 | Both | 680 | 2.72 | HRCU-A-CB (Split System: Heat Pump with Remote Outdoor Unit-Air-Source) | N/A
214092978 | Central Heat Pump | LUXAIRE | HMH72B341 | ASPEN |  | D(A,C,E)48B36+TDR | TM8E060A12MP11 | 32800 |  |  | 18 | 8.1 | 32400 |  |  | 44000 | 136% | 3.09 | Both | 682.5 | 2.73 | HRCU-A-CB (Split System: Heat Pump with Remote Outdoor Unit-Air-Source) | N/A
214092987 | Central Heat Pump | LUXAIRE | HMH72B341 | ASPEN |  | D(A,C,E)48B36+TDR | TM8E100B12MP11 | 32800 |  |  | 18 | 8.1 | 32400 |  |  | 44000 | 136% | 3.09 | Both | 682.5 | 2.73 | HRCU-A-CB (Split System: Heat Pump with Remote Outdoor Unit-Air-Source) | N/A
213303552 | Central Heat Pump | CHAMPION HEATING AND COOLING | HMH72B341 | ASPEN |  | AE(D,N,U)+CM48E34+TDR |  | 30800 |  |  | 17.3 | 8.3 | 32200 |  |  | 28000 | 87% | 2.74 | Both | 642.5 | 2.57 | HRCU-A-CB (Split System: Heat Pump with Remote Outdoor Unit-Air-Source) | N/A
214056958 | Central Heat Pump | LUXAIRE | HMH72B341 | ASPEN |  | AE(D,N,U)+DM36A34+TDR |  | 31400 |  |  | 18.3 | 8.4 | 33000 |  |  | 26200 | 79% | 2.65 | Both | 655 | 2.62 | HRCU-A-CB (Split System: Heat Pump with Remote Outdoor Unit-Air-Source) | N/A
213307333 | Central Heat Pump | YORK | HMH72B341 | ASPEN |  | AE(D,N,U)+DM36A36+TDR |  | 31400 |  |  | 18.3 | 8.4 | 33000 |  |  | 26200 | 79% | 2.65 | Both | 655 | 2.62 | HRCU-A-CB (Split System: Heat Pump with Remote Outdoor Unit-Air-Source) | N/A
213885803 | Central Heat Pump | HEIL | HVH825GKA3* | ASPEN |  | AE(D,N,U)+CM36B34+TDR |  | 22200 |  |  | 17.3 | 8.4 | 20600 |  |  | 25000 | 121% | 2.8 | Both | 462.5 | 1.85 | HRCU-A-CB (Split System: Heat Pump with Remote Outdoor Unit-Air-Source) | N/A
214336760 | Central Heat Pump | HISENSE | AUWR-60U3SP2 | ASPEN |  | L(E,G)M60B4 |  | 55000 |  |  | 16.5 | 8.5 | 55500 |  |  | 41000 | 74% | 1.9 | Both | 1145 | 4.58 | HRCU-A-CB (Split System: Heat Pump with Remote Outdoor Unit-Air-Source) | N/A
213613577 | Central Heat Pump | BRYANT HEATING AND COOLING SYSTEMS | 38MURAQ24AA3* | ASPEN |  | L(E,G)M24B4 |  | 22800 |  |  | 15.5 | 8.8 | 25400 |  |  | 22600 | 89% | 2.84 | Both | 475 | 1.9 | HRCU-A-CB (Split System: Heat Pump with Remote Outdoor Unit-Air-Source) | N/A
213613580 | Central Heat Pump | BRYANT HEATING AND COOLING SYSTEMS | 38MURAQ24AA3* | ASPEN |  | L(E,G)M24E4 |  | 23200 |  |  | 15.5 | 9 | 25400 |  |  | 22600 | 89% | 2.89 | Both | 482.5 | 1.93 | HRCU-A-CB (Split System: Heat Pump with Remote Outdoor Unit-Air-Source) | N/A
212349320 | Central Heat Pump | HISENSE | AUWR-36U3SA2 | ASPEN |  | LEM36F4 |  | 33800 |  |  | 17 | 9 | 33400 |  |  | 23400 | 70% | 2.61 | Both | 705 | 2.82 | HRCU-A-CB (Split System: Heat Pump with Remote Outdoor Unit-Air-Source) | N/A
204456368 | Central Heat Pump | COMFORTMAKER | CVH825GKA2* |  |  | EA*4X24L17A*+WALLCON | *80CTL0451712A* | 23200 |  |  | 16 | 8.1 | 22000 |  |  | 16900 | 77% | 1.88 | Both | 482.5 | 1.93 | HRCU-A-CB (Split System: Heat Pump with Remote Outdoor Unit-Air-Source) | N/A
206765419 | Central Heat Pump | KEEPRITE | CVH825GKA3* |  |  | EA*4X24L17A*+WALLCON | *80CTL0451712A* | 23200 |  |  | 16 | 8.1 | 22000 |  |  | 16900 | 77% | 1.88 | Both | 482.5 | 1.93 | HRCU-A-CB (Split System: Heat Pump with Remote Outdoor Unit-Air-Source) | N/A
206772578 | Central Heat Pump | HEIL | HVH837GKA2* |  |  | EHD4X36AAL+WALLCON | *96CTN1202422A* | 32200 |  |  | 16.5 | 8.1 | 33200 |  |  | 24600 | 74% | 1.94 | Both | 670 | 2.68 | HRCU-A-CB (Split System: Heat Pump with Remote Outdoor Unit-Air-Source) | N/A
204300116 | Central Heat Pump | KEEPRITE | CVH837GKA** |  |  | EHD4X36AAL+WALLCON | *96CTN1202422A* | 32200 |  |  | 16.5 | 8.1 | 33200 |  |  | 24600 | 74% | 1.94 | Both | 670 | 2.68 | HRCU-A-CB (Split System: Heat Pump with Remote Outdoor Unit-Air-Source) | N/A
206772558 | Central Heat Pump | TEMPSTAR | TVH837GKA2* |  |  | EHD4X36AAL+WALLCON | *80CTL1352422A* | 32200 |  |  | 16.5 | 8.1 | 33200 |  |  | 24600 | 74% | 1.94 | Both | 670 | 2.68 | HRCU-A-CB (Split System: Heat Pump with Remote Outdoor Unit-Air-Source) | N/A
204300118 | Central Heat Pump | TEMPSTAR | TVH837GKA** |  |  | EHD4X36AAL+WALLCON | *96CTN1202422A* | 32200 |  |  | 16.5 | 8.1 | 33200 |  |  | 24600 | 74% | 1.94 | Both | 670 | 2.68 | HRCU-A-CB (Split System: Heat Pump with Remote Outdoor Unit-Air-Source) | N/A
204298576 | Central Heat Pump | BRYANT HEATING AND COOLING SYSTEMS | 288BNV037*0**A* |  |  | CAP**3617AL*+UI | 88*TA48070C17*** | 31400 |  |  | 17 | 8.1 | 33400 |  |  | 24400 | 73% | 1.84 | Both | 655 | 2.62 | HRCU-A-CB (Split System: Heat Pump with Remote Outdoor Unit-Air-Source) | N/A
204298575 | Central Heat Pump | CARRIER | 25VNA837A*030* |  |  | CAP**3617AL*+UI | 58TN*A070C17**16 | 31400 |  |  | 17 | 8.1 | 33400 |  |  | 24400 | 73% | 1.84 | Both | 655 | 2.62 | HRCU-A-CB (Split System: Heat Pump with Remote Outdoor Unit-Air-Source) | N/A
204298790 | Central Heat Pump | COMFORTMAKER | CVH837GKA** |  |  | EA*4X36L21A*+WALLCON | *97CMN0602120A* | 31400 |  |  | 17 | 8.1 | 33600 |  |  | 24600 | 73% | 1.84 | Both | 655 | 2.62 | HRCU-A-CB (Split System: Heat Pump with Remote Outdoor Unit-Air-Source) | N/A
206770975 | Central Heat Pump | HEIL | HVH837GKA2* |  |  | EA*4X36L17A*+WALLCON | *80CTL0701716A* | 31400 |  |  | 17 | 8.1 | 33400 |  |  | 24400 | 73% | 1.84 | Both | 655 | 2.62 | HRCU-A-CB (Split System: Heat Pump with Remote Outdoor Unit-Air-Source) | N/A
206772724 | Central Heat Pump | ARCOAIRE | HVH837GKA2* |  |  | EHD4X42AAL+WALLCON | *80CTL1352422A* | 32600 |  |  | 17 | 8.1 | 33000 |  |  | 24800 | 75% | 1.96 | Both | 680 | 2.72 | HRCU-A-CB (Split System: Heat Pump with Remote Outdoor Unit-Air-Source) | N/A
206772725 | Central Heat Pump | COMFORTMAKER | CVH837GKA2* |  |  | EHD4X42AAL+WALLCON | *80CTL1352422A* | 32600 |  |  | 17 | 8.1 | 33000 |  |  | 24800 | 75% | 1.96 | Both | 680 | 2.72 | HRCU-A-CB (Split System: Heat Pump with Remote Outdoor Unit-Air-Source) | N/A
206772727 | Central Heat Pump | KEEPRITE | CVH837GKA2* |  |  | EHD4X42AAL+WALLCON | *80CTL1352422A* | 32600 |  |  | 17 | 8.1 | 33000 |  |  | 24800 | 75% | 1.96 | Both | 680 | 2.72 | HRCU-A-CB (Split System: Heat Pump with Remote Outdoor Unit-Air-Source) | N/A
206772750 | Central Heat Pump | AIRQUEST | HVH837GKA2* |  |  | EHD4X42AAL+WALLCON | *96CTN1202422A* | 32600 |  |  | 17 | 8.1 | 33000 |  |  | 24800 | 75% | 1.96 | Both | 680 | 2.72 | HRCU-A-CB (Split System: Heat Pump with Remote Outdoor Unit-Air-Source) | N/A
204300305 | Central Heat Pump | DAY & NIGHT | CVH837GKA** |  |  | EHD4X42AAL+WALLCON | *96CTN1202422A* | 32600 |  |  | 17 | 8.1 | 33000 |  |  | 24800 | 75% | 1.96 | Both | 680 | 2.72 | HRCU-A-CB (Split System: Heat Pump with Remote Outdoor Unit-Air-Source) | N/A
204300307 | Central Heat Pump | KENMORE | (C,H,T)VH837GKA** |  |  | EHD4X42AAL+WALLCON | *96CTN1202422A* | 32600 |  |  | 17 | 8.1 | 33000 |  |  | 24800 | 75% | 1.96 | Both | 680 | 2.72 | HRCU-A-CB (Split System: Heat Pump with Remote Outdoor Unit-Air-Source) | N/A
206771030 | Central Heat Pump | AIRQUEST | HVH837GKA2* |  |  | EA*4X36L17A*+WALLCON | *80CTL0901716A* | 31600 |  |  | 17.5 | 8.1 | 33200 |  |  | 24200 | 73% | 1.86 | Both | 657.5 | 2.63 | HRCU-A-CB (Split System: Heat Pump with Remote Outdoor Unit-Air-Source) | N/A
204298638 | Central Heat Pump | AIRQUEST | HVH837GKA** |  |  | EA*4X36L17A*+WALLCON | *80CTL0901716A* | 31600 |  |  | 17.5 | 8.1 | 33200 |  |  | 24200 | 73% | 1.86 | Both | 657.5 | 2.63 | HRCU-A-CB (Split System: Heat Pump with Remote Outdoor Unit-Air-Source) | N/A
204298635 | Central Heat Pump | CARRIER | 25VNA837A*030* |  |  | CAP**3617AL*+UI | 58TN*A090C17**16 | 31600 |  |  | 17.5 | 8.1 | 33200 |  |  | 24200 | 73% | 1.86 | Both | 657.5 | 2.63 | HRCU-A-CB (Split System: Heat Pump with Remote Outdoor Unit-Air-Source) | N/A
204298738 | Central Heat Pump | AIRQUEST | HVH837GKA** |  |  | EA*4X36L21A*+WALLCON | *97CMN1002122A* | 31600 |  |  | 17 | 8.1 | 33200 |  |  | 24200 | 73% | 1.86 | Both | 657.5 | 2.63 | HRCU-A-CB (Split System: Heat Pump with Remote Outdoor Unit-Air-Source) | N/A
204298739 | Central Heat Pump | ARCOAIRE | HVH837GKA** |  |  | EA*4X36L21A*+WALLCON | *97CMN1002122A* | 31600 |  |  | 17 | 8.1 | 33200 |  |  | 24200 | 73% | 1.86 | Both | 657.5 | 2.63 | HRCU-A-CB (Split System: Heat Pump with Remote Outdoor Unit-Air-Source) | N/A
204298741 | Central Heat Pump | DAY & NIGHT | CVH837GKA** |  |  | EA*4X36L21A*+WALLCON | *97CMN1002122A* | 31600 |  |  | 17 | 8.1 | 33200 |  |  | 24200 | 73% | 1.86 | Both | 657.5 | 2.63 | HRCU-A-CB (Split System: Heat Pump with Remote Outdoor Unit-Air-Source) | N/A
204298742 | Central Heat Pump | KEEPRITE | CVH837GKA** |  |  | EA*4X36L21A*+WALLCON | *97CMN1002122A* | 31600 |  |  | 17 | 8.1 | 33200 |  |  | 24200 | 73% | 1.86 | Both | 657.5 | 2.63 | HRCU-A-CB (Split System: Heat Pump with Remote Outdoor Unit-Air-Source) | N/A
206771124 | Central Heat Pump | KEEPRITE | CVH837GKA2* |  |  | EA*4X36L21A*+WALLCON | *97CMN1002122A* | 31600 |  |  | 17 | 8.1 | 33200 |  |  | 24200 | 73% | 1.86 | Both | 657.5 | 2.63 | HRCU-A-CB (Split System: Heat Pump with Remote Outdoor Unit-Air-Source) | N/A
206771104 | Central Heat Pump | COMFORTMAKER | CVH837GKA2* |  |  | EA*4X36L21A*+WALLCON | *97CMN0801714A* | 31400 |  |  | 17 | 8.1 | 33400 |  |  | 24600 | 74% | 1.84 | Both | 655 | 2.62 | HRCU-A-CB (Split System: Heat Pump with Remote Outdoor Unit-Air-Source) | N/A
204298655 | Central Heat Pump | CARRIER | 25VNA837A*030* |  |  | CAP**3621AL*+UI | 58TN*A070C17**16 | 31400 |  |  | 17 | 8.1 | 33400 |  |  | 24400 | 73% | 1.84 | Both | 655 | 2.62 | HRCU-A-CB (Split System: Heat Pump with Remote Outdoor Unit-Air-Source) | N/A
206771021 | Central Heat Pump | AIRQUEST | HVH837GKA2* |  |  | EA*4X36L17A*+WALLCON | *80CTL0701412A* | 31400 |  |  | 17.5 | 8.1 | 33400 |  |  | 24400 | 73% | 1.84 | Both | 655 | 2.62 | HRCU-A-CB (Split System: Heat Pump with Remote Outdoor Unit-Air-Source) | N/A
206771025 | Central Heat Pump | KEEPRITE | CVH837GKA2* |  |  | EA*4X36L17A*+WALLCON | *80CTL0701412A* | 31400 |  |  | 17.5 | 8.1 | 33400 |  |  | 24400 | 73% | 1.84 | Both | 655 | 2.62 | HRCU-A-CB (Split System: Heat Pump with Remote Outdoor Unit-Air-Source) | N/A
204298678 | Central Heat Pump | AIRQUEST | HVH837GKA** |  |  | EA*4X36L21A*+WALLCON | *80CTL0902120A* | 31600 |  |  | 17 | 8.1 | 33200 |  |  | 24200 | 73% | 1.86 | Both | 657.5 | 2.63 | HRCU-A-CB (Split System: Heat Pump with Remote Outdoor Unit-Air-Source) | N/A
204298679 | Central Heat Pump | ARCOAIRE | HVH837GKA** |  |  | EA*4X36L21A*+WALLCON | *80CTL0902120A* | 31600 |  |  | 17 | 8.1 | 33200 |  |  | 24200 | 73% | 1.86 | Both | 657.5 | 2.63 | HRCU-A-CB (Split System: Heat Pump with Remote Outdoor Unit-Air-Source) | N/A
206771065 | Central Heat Pump | HEIL | HVH837GKA2* |  |  | EA*4X36L21A*+WALLCON | *80CTL0902120A* | 31600 |  |  | 17 | 8.1 | 33200 |  |  | 24200 | 73% | 1.86 | Both | 657.5 | 2.63 | HRCU-A-CB (Split System: Heat Pump with Remote Outdoor Unit-Air-Source) | N/A
206997636 | Central Heat Pump | KENMORE | (C,H,T)VH837GKA2* |  |  | EA*4X36L21A*+WALLCON | *80CTL0902120A* | 31600 |  |  | 17 | 8.1 | 33200 |  |  | 24200 | 73% | 1.86 | Both | 657.5 | 2.63 | HRCU-A-CB (Split System: Heat Pump with Remote Outdoor Unit-Air-Source) | N/A
206767042 | Central Heat Pump | BRYANT HEATING AND COOLING SYSTEMS | 288BNV025*0**C* |  |  | CSPH*3612AL*+UI | 88*TA48090C17*** | 24200 |  |  | 16.5 | 8.1 | 21400 |  |  | 16600 | 78% | 2 | Both | 505 | 2.02 | HRCU-A-CB (Split System: Heat Pump with Remote Outdoor Unit-Air-Source) | N/A
206764463 | Central Heat Pump | CARRIER | 25VNA825A*032* |  |  | CSPH*3612AL*+UI | 58TN*A090C17**16 | 24200 |  |  | 16.5 | 8.1 | 21400 |  |  | 16600 | 78% | 2 | Both | 505 | 2.02 | HRCU-A-CB (Split System: Heat Pump with Remote Outdoor Unit-Air-Source) | N/A
206767046 | Central Heat Pump | COMFORTMAKER | CVH825GKA3* |  |  | EHD4X36AAL+WALLCON | *80CTL0901716A* | 24200 |  |  | 16.5 | 8.1 | 21400 |  |  | 16600 | 78% | 2 | Both | 505 | 2.02 | HRCU-A-CB (Split System: Heat Pump with Remote Outdoor Unit-Air-Source) | N/A
204459419 | Central Heat Pump | KENMORE | (C,H,T)VH825GKA2* |  |  | EHD4X36AAL+WALLCON | *80CTL0901716A* | 24200 |  |  | 16.5 | 8.1 | 21400 |  |  | 16600 | 78% | 2 | Both | 505 | 2.02 | HRCU-A-CB (Split System: Heat Pump with Remote Outdoor Unit-Air-Source) | N/A
204451221 | Central Heat Pump | CARRIER | 25VNA825A*031* |  |  | CAP**3617AL*+UI | 59MN7B060C17**14 | 23400 |  |  | 16 | 8.1 | 21600 |  |  | 16800 | 78% | 1.92 | Both | 487.5 | 1.95 | HRCU-A-CB (Split System: Heat Pump with Remote Outdoor Unit-Air-Source) | N/A
206765674 | Central Heat Pump | AIRQUEST | HVH825GKA3* |  |  | EA*4X36L17A*+WALLCON | *96CTN0801714A* | 23600 |  |  | 16.5 | 8.1 | 21600 |  |  | 16700 | 77% | 1.92 | Both | 492.5 | 1.97 | HRCU-A-CB (Split System: Heat Pump with Remote Outdoor Unit-Air-Source) | N/A
204456654 | Central Heat Pump | AIRQUEST | HVH825GKA2* |  |  | EA*4X36L17A*+WALLCON | *80CTL0901716A* | 23600 |  |  | 17 | 8.1 | 21400 |  |  | 16600 | 78% | 1.94 | Both | 492.5 | 1.97 | HRCU-A-CB (Split System: Heat Pump with Remote Outdoor Unit-Air-Source) | N/A
206765711 | Central Heat Pump | ARCOAIRE | HVH825GKA3* |  |  | EA*4X36L17A*+WALLCON | *80CTL0901716A* | 23600 |  |  | 17 | 8.1 | 21400 |  |  | 16600 | 78% | 1.94 | Both | 492.5 | 1.97 | HRCU-A-CB (Split System: Heat Pump with Remote Outdoor Unit-Air-Source) | N/A
204456611 | Central Heat Pump | COMFORTMAKER | CVH825GKA2* |  |  | EA*4X36L17A*+WALLCON | *96CTN0601714A* | 23400 |  |  | 16 | 8.1 | 21600 |  |  | 16800 | 78% | 1.92 | Both | 487.5 | 1.95 | HRCU-A-CB (Split System: Heat Pump with Remote Outdoor Unit-Air-Source) | N/A
204456612 | Central Heat Pump | DAY & NIGHT | CVH825GKA2* |  |  | EA*4X36L17A*+WALLCON | *96CTN0601714A* | 23400 |  |  | 16 | 8.1 | 21600 |  |  | 16800 | 78% | 1.92 | Both | 487.5 | 1.95 | HRCU-A-CB (Split System: Heat Pump with Remote Outdoor Unit-Air-Source) | N/A
206765668 | Central Heat Pump | DAY & NIGHT | CVH825GKA3* |  |  | EA*4X36L17A*+WALLCON | *96CTN0601714A* | 23400 |  |  | 16 | 8.1 | 21600 |  |  | 16800 | 78% | 1.92 | Both | 487.5 | 1.95 | HRCU-A-CB (Split System: Heat Pump with Remote Outdoor Unit-Air-Source) | N/A
206772894 | Central Heat Pump | AIRQUEST | HVH837GKA2* |  |  | EHD4X48AAL+WALLCON | *80CTL1352422A* | 32600 |  |  | 17 | 8.1 | 33000 |  |  | 24800 | 75% | 1.98 | Both | 680 | 2.72 | HRCU-A-CB (Split System: Heat Pump with Remote Outdoor Unit-Air-Source) | N/A
206765087 | Central Heat Pump | CARRIER | 25VNA837A*031* |  |  | CSPH*4812AL*+UI | 59TN6B120C24**22 | 32600 |  |  | 17 | 8.1 | 33000 |  |  | 24800 | 75% | 1.98 | Both | 680 | 2.72 | HRCU-A-CB (Split System: Heat Pump with Remote Outdoor Unit-Air-Source) | N/A
204300464 | Central Heat Pump | COMFORTMAKER | CVH837GKA** |  |  | EHD4X48AAL+WALLCON | *80CTL1352422A* | 32600 |  |  | 17 | 8.1 | 33000 |  |  | 24800 | 75% | 1.98 | Both | 680 | 2.72 | HRCU-A-CB (Split System: Heat Pump with Remote Outdoor Unit-Air-Source) | N/A
206772893 | Central Heat Pump | HEIL | HVH837GKA2* |  |  | EHD4X48AAL+WALLCON | *80CTL1352422A* | 32600 |  |  | 17 | 8.1 | 33000 |  |  | 24800 | 75% | 1.98 | Both | 680 | 2.72 | HRCU-A-CB (Split System: Heat Pump with Remote Outdoor Unit-Air-Source) | N/A
206771482 | Central Heat Pump | COMFORTMAKER | CVH837GKA2* |  |  | EA*4X42L21A*+WALLCON | *96CTN1002122A* | 31800 |  |  | 17 | 8.1 | 33000 |  |  | 24400 | 74% | 1.9 | Both | 662.5 | 2.65 | HRCU-A-CB (Split System: Heat Pump with Remote Outdoor Unit-Air-Source) | N/A
206771479 | Central Heat Pump | HEIL | HVH837GKA2* |  |  | EA*4X42L21A*+WALLCON | *96CTN1002122A* | 31800 |  |  | 17 | 8.1 | 33000 |  |  | 24400 | 74% | 1.9 | Both | 662.5 | 2.65 | HRCU-A-CB (Split System: Heat Pump with Remote Outdoor Unit-Air-Source) | N/A
204459403 | Central Heat Pump | BRYANT HEATING AND COOLING SYSTEMS | 288BNV025*0**B* |  |  | CSPH*3612AL*+UI | 88*TA36070C14*** | 24000 |  |  | 16.5 | 8.1 | 21400 |  |  | 16600 | 78% | 2 | Both | 500 | 2 | HRCU-A-CB (Split System: Heat Pump with Remote Outdoor Unit-Air-Source) | N/A
206767034 | Central Heat Pump | HEIL | HVH825GKA3* |  |  | EHD4X36AAL+WALLCON | *80CTL0701412A* | 24000 |  |  | 16.5 | 8.1 | 21400 |  |  | 16600 | 78% | 2 | Both | 500 | 2 | HRCU-A-CB (Split System: Heat Pump with Remote Outdoor Unit-Air-Source) | N/A
206772618 | Central Heat Pump | DAY & NIGHT | CVH837GKA2* |  |  | EHD4X36AAL+WALLCON | *97CMN1002122A* | 32200 |  |  | 16.5 | 8.1 | 33200 |  |  | 24800 | 75% | 1.94 | Both | 670 | 2.68 | HRCU-A-CB (Split System: Heat Pump with Remote Outdoor Unit-Air-Source) | N/A
206772641 | Central Heat Pump | HEIL | HVH837GKA2* |  |  | EHD4X36AAL+WALLCON | *96CTN1002122A* | 32200 |  |  | 16.5 | 8.1 | 33200 |  |  | 24800 | 75% | 1.94 | Both | 670 | 2.68 | HRCU-A-CB (Split System: Heat Pump with Remote Outdoor Unit-Air-Source) | N/A
206772621 | Central Heat Pump | TEMPSTAR | TVH837GKA2* |  |  | EHD4X36AAL+WALLCON | *97CMN1002122A* | 32200 |  |  | 16.5 | 8.1 | 33200 |  |  | 24800 | 75% | 1.94 | Both | 670 | 2.68 | HRCU-A-CB (Split System: Heat Pump with Remote Outdoor Unit-Air-Source) | N/A
204300350 | Central Heat Pump | BRYANT HEATING AND COOLING SYSTEMS | 288BNV037*0**A* |  |  | CSPH*4212AL*+UI | 987MB66120C24*** | 32400 |  |  | 16.5 | 8.1 | 33200 |  |  | 25000 | 75% | 1.96 | Both | 675 | 2.7 | HRCU-A-CB (Split System: Heat Pump with Remote Outdoor Unit-Air-Source) | N/A
206765073 | Central Heat Pump | CARRIER | 25VNA837A*031* |  |  | CSPH*4212AL*+UI | 59MN7B120C24**22 | 32400 |  |  | 16.5 | 8.1 | 33200 |  |  | 25000 | 75% | 1.96 | Both | 675 | 2.7 | HRCU-A-CB (Split System: Heat Pump with Remote Outdoor Unit-Air-Source) | N/A
206772799 | Central Heat Pump | KEEPRITE | CVH837GKA2* |  |  | EHD4X42AAL+WALLCON | *97CMN1202422A* | 32400 |  |  | 16.5 | 8.1 | 33200 |  |  | 25000 | 75% | 1.96 | Both | 675 | 2.7 | HRCU-A-CB (Split System: Heat Pump with Remote Outdoor Unit-Air-Source) | N/A
204298976 | Central Heat Pump | BRYANT HEATING AND COOLING SYSTEMS | 288BNV037*0**A* |  |  | CAP**4221AL*+UI | 987MB42080C17*** | 31600 |  |  | 17 | 8.1 | 33400 |  |  | 24800 | 74% | 1.86 | Both | 657.5 | 2.63 | HRCU-A-CB (Split System: Heat Pump with Remote Outdoor Unit-Air-Source) | N/A
206771571 | Central Heat Pump | ARCOAIRE | HVH837GKA2* |  |  | EA*4X42L24A*+WALLCON | *97CMN1202422A* | 31800 |  |  | 17 | 8.1 | 33200 |  |  | 24400 | 73% | 1.88 | Both | 662.5 | 2.65 | HRCU-A-CB (Split System: Heat Pump with Remote Outdoor Unit-Air-Source) | N/A
204299116 | Central Heat Pump | BRYANT HEATING AND COOLING SYSTEMS | 288BNV037*0**A* |  |  | CAP**4224AL*+UI | 987MB66120C24*** | 31800 |  |  | 17 | 8.1 | 33200 |  |  | 24400 | 73% | 1.88 | Both | 662.5 | 2.65 | HRCU-A-CB (Split System: Heat Pump with Remote Outdoor Unit-Air-Source) | N/A
204299122 | Central Heat Pump | KEEPRITE | CVH837GKA** |  |  | EA*4X42L24A*+WALLCON | *97CMN1202422A* | 31800 |  |  | 17 | 8.1 | 33200 |  |  | 24400 | 73% | 1.88 | Both | 662.5 | 2.65 | HRCU-A-CB (Split System: Heat Pump with Remote Outdoor Unit-Air-Source) | N/A
204298996 | Central Heat Pump | BRYANT HEATING AND COOLING SYSTEMS | 288BNV037*0**A* |  |  | CAP**4221AL*+UI | 987MB66100C21*** | 31800 |  |  | 17 | 8.1 | 33000 |  |  | 24400 | 74% | 1.9 | Both | 662.5 | 2.65 | HRCU-A-CB (Split System: Heat Pump with Remote Outdoor Unit-Air-Source) | N/A
206771465 | Central Heat Pump | DAY & NIGHT | CVH837GKA2* |  |  | EA*4X42L21A*+WALLCON | *97CMN1002122A* | 31800 |  |  | 17 | 8.1 | 33000 |  |  | 24400 | 74% | 1.9 | Both | 662.5 | 2.65 | HRCU-A-CB (Split System: Heat Pump with Remote Outdoor Unit-Air-Source) | N/A
206771505 | Central Heat Pump | BRYANT HEATING AND COOLING SYSTEMS | 288BNV037*0**B* |  |  | CAP**4221AL*+UI | 987MB60060C21*** | 31600 |  |  | 17 | 8.1 | 33400 |  |  | 24800 | 74% | 1.86 | Both | 657.5 | 2.63 | HRCU-A-CB (Split System: Heat Pump with Remote Outdoor Unit-Air-Source) | N/A
206771394 | Central Heat Pump | KEEPRITE | CVH837GKA2* |  |  | EA*4X42L21A*+WALLCON | *80CTL0701716A* | 31800 |  |  | 17 | 8.1 | 33200 |  |  | 24600 | 74% | 1.88 | Both | 662.5 | 2.65 | HRCU-A-CB (Split System: Heat Pump with Remote Outdoor Unit-Air-Source) | N/A
204300410 | Central Heat Pump | BRYANT HEATING AND COOLING SYSTEMS | 288BNV037*0**A* |  |  | CSPH*4212AL*+UI | 987MB60060C21*** | 32400 |  |  | 16.5 | 8.1 | 33400 |  |  | 25200 | 75% | 1.94 | Both | 675 | 2.7 | HRCU-A-CB (Split System: Heat Pump with Remote Outdoor Unit-Air-Source) | N/A
206765079 | Central Heat Pump | CARRIER | 25VNA837A*031* |  |  | CSPH*4212AL*+UI | 59MN7B060C21**20 | 32400 |  |  | 16.5 | 8.1 | 33400 |  |  | 25200 | 75% | 1.94 | Both | 675 | 2.7 | HRCU-A-CB (Split System: Heat Pump with Remote Outdoor Unit-Air-Source) | N/A
206772541 | Central Heat Pump | BRYANT HEATING AND COOLING SYSTEMS | 288BNV037*0**B* |  |  | CSPH*3612AL*+UI | 88*TA60090C21*** | 32200 |  |  | 16.5 | 8.1 | 33200 |  |  | 24800 | 75% | 1.92 | Both | 670 | 2.68 | HRCU-A-CB (Split System: Heat Pump with Remote Outdoor Unit-Air-Source) | N/A
206772542 | Central Heat Pump | HEIL | HVH837GKA2* |  |  | EHD4X36AAL+WALLCON | *80CTL0902120A* | 32200 |  |  | 16.5 | 8.1 | 33200 |  |  | 24800 | 75% | 1.92 | Both | 670 | 2.68 | HRCU-A-CB (Split System: Heat Pump with Remote Outdoor Unit-Air-Source) | N/A
213062502 | Central Heat Pump | ACIQ | HVH837GKA** |  |  | EHD4X42AAL+WALLCON | *80CTL0701716A* | 32400 |  |  | 16.5 | 8.1 | 33200 |  |  | 25000 | 75% | 1.94 | Both | 675 | 2.7 | HRCU-A-CB (Split System: Heat Pump with Remote Outdoor Unit-Air-Source) | N/A
204300602 | Central Heat Pump | AIRQUEST | HVH837GKA** |  |  | EHD4X48AAL+WALLCON | *97CMN0602120A* | 32400 |  |  | 16.5 | 8.1 | 33200 |  |  | 25200 | 76% | 1.94 | Both | 675 | 2.7 | HRCU-A-CB (Split System: Heat Pump with Remote Outdoor Unit-Air-Source) | N/A
204300599 | Central Heat Pump | CARRIER | 25VNA837A*030* |  |  | CSPH*4812AL*+UI | 59MN7B060C21**20 | 32400 |  |  | 16.5 | 8.1 | 33200 |  |  | 25200 | 76% | 1.94 | Both | 675 | 2.7 | HRCU-A-CB (Split System: Heat Pump with Remote Outdoor Unit-Air-Source) | N/A
204300241 | Central Heat Pump | HEIL | HVH837GKA** |  |  | EHD4X42AAL+WALLCON | *80CTL0701716A* | 32400 |  |  | 16.5 | 8.1 | 33200 |  |  | 25000 | 75% | 1.94 | Both | 675 | 2.7 | HRCU-A-CB (Split System: Heat Pump with Remote Outdoor Unit-Air-Source) | N/A
204299159 | Central Heat Pump | ARCOAIRE | HVH837GKA** |  |  | EA*4X42L24A*+WALLCON | *97CMN0602120A* | 31600 |  |  | 17 | 8.1 | 33400 |  |  | 24600 | 74% | 1.88 | Both | 657.5 | 2.63 | HRCU-A-CB (Split System: Heat Pump with Remote Outdoor Unit-Air-Source) | N/A
204299156 | Central Heat Pump | BRYANT HEATING AND COOLING SYSTEMS | 288BNV037*0**A* |  |  | CAP**4224AL*+UI | 987MB60060C21*** | 31600 |  |  | 17 | 8.1 | 33400 |  |  | 24600 | 74% | 1.88 | Both | 657.5 | 2.63 | HRCU-A-CB (Split System: Heat Pump with Remote Outdoor Unit-Air-Source) | N/A
204300384 | Central Heat Pump | COMFORTMAKER | CVH837GKA** |  |  | EHD4X42AAL+WALLCON | *80CTL0701412A* | 32400 |  |  | 17 | 8.1 | 33200 |  |  | 25000 | 75% | 1.94 | Both | 675 | 2.7 | HRCU-A-CB (Split System: Heat Pump with Remote Outdoor Unit-Air-Source) | N/A
204300342 | Central Heat Pump | AIRQUEST | HVH837GKA** |  |  | EHD4X42AAL+WALLCON | *97CMN1002122A* | 32600 |  |  | 16.5 | 8.1 | 33000 |  |  | 24800 | 75% | 1.96 | Both | 680 | 2.72 | HRCU-A-CB (Split System: Heat Pump with Remote Outdoor Unit-Air-Source) | N/A
206772788 | Central Heat Pump | COMFORTMAKER | CVH837GKA2* |  |  | EHD4X42AAL+WALLCON | *97CMN1002122A* | 32600 |  |  | 16.5 | 8.1 | 33000 |  |  | 24800 | 75% | 1.96 | Both | 680 | 2.72 | HRCU-A-CB (Split System: Heat Pump with Remote Outdoor Unit-Air-Source) | N/A
204300344 | Central Heat Pump | COMFORTMAKER | CVH837GKA** |  |  | EHD4X42AAL+WALLCON | *97CMN1002122A* | 32600 |  |  | 16.5 | 8.1 | 33000 |  |  | 24800 | 75% | 1.96 | Both | 680 | 2.72 | HRCU-A-CB (Split System: Heat Pump with Remote Outdoor Unit-Air-Source) | N/A
206772816 | Central Heat Pump | DAY & NIGHT | CVH837GKA2* |  |  | EHD4X42AAL+WALLCON | *96CTN1002122A* | 32600 |  |  | 16.5 | 8.1 | 33000 |  |  | 24800 | 75% | 1.96 | Both | 680 | 2.72 | HRCU-A-CB (Split System: Heat Pump with Remote Outdoor Unit-Air-Source) | N/A
204300341 | Central Heat Pump | HEIL | HVH837GKA** |  |  | EHD4X42AAL+WALLCON | *97CMN1002122A* | 32600 |  |  | 16.5 | 8.1 | 33000 |  |  | 24800 | 75% | 1.96 | Both | 680 | 2.72 | HRCU-A-CB (Split System: Heat Pump with Remote Outdoor Unit-Air-Source) | N/A
206772785 | Central Heat Pump | HEIL | HVH837GKA2* |  |  | EHD4X42AAL+WALLCON | *97CMN1002122A* | 32600 |  |  | 16.5 | 8.1 | 33000 |  |  | 24800 | 75% | 1.96 | Both | 680 | 2.72 | HRCU-A-CB (Split System: Heat Pump with Remote Outdoor Unit-Air-Source) | N/A
204300347 | Central Heat Pump | KENMORE | (C,H,T)VH837GKA** |  |  | EHD4X42AAL+WALLCON | *97CMN1002122A* | 32600 |  |  | 16.5 | 8.1 | 33000 |  |  | 24800 | 75% | 1.96 | Both | 680 | 2.72 | HRCU-A-CB (Split System: Heat Pump with Remote Outdoor Unit-Air-Source) | N/A
204300393 | Central Heat Pump | ARCOAIRE | HVH837GKA** |  |  | EHD4X42AAL+WALLCON | *80CTL0901716A* | 32600 |  |  | 17 | 8.1 | 33000 |  |  | 24800 | 75% | 1.96 | Both | 680 | 2.72 | HRCU-A-CB (Split System: Heat Pump with Remote Outdoor Unit-Air-Source) | N/A
206772830 | Central Heat Pump | HEIL | HVH837GKA2* |  |  | EHD4X42AAL+WALLCON | *80CTL0901716A* | 32600 |  |  | 17 | 8.1 | 33000 |  |  | 24800 | 75% | 1.96 | Both | 680 | 2.72 | HRCU-A-CB (Split System: Heat Pump with Remote Outdoor Unit-Air-Source) | N/A
206997833 | Central Heat Pump | KENMORE | (C,H,T)VH837GKA2* |  |  | EHD4X42AAL+WALLCON | *80CTL0901716A* | 32600 |  |  | 17 | 8.1 | 33000 |  |  | 24800 | 75% | 1.96 | Both | 680 | 2.72 | HRCU-A-CB (Split System: Heat Pump with Remote Outdoor Unit-Air-Source) | N/A
206765094 | Central Heat Pump | CARRIER | 25VNA837A*031* |  |  | CSPH*4812AL*+UI | 59TN6B100C21**22 | 32600 |  |  | 17 | 8.1 | 33000 |  |  | 24800 | 75% | 1.98 | Both | 680 | 2.72 | HRCU-A-CB (Split System: Heat Pump with Remote Outdoor Unit-Air-Source) | N/A
206772959 | Central Heat Pump | COMFORTMAKER | CVH837GKA2* |  |  | EHD4X48AAL+WALLCON | *97CMN1002122A* | 32600 |  |  | 17 | 8.1 | 33000 |  |  | 24800 | 75% | 1.98 | Both | 680 | 2.72 | HRCU-A-CB (Split System: Heat Pump with Remote Outdoor Unit-Air-Source) | N/A
206772956 | Central Heat Pump | HEIL | HVH837GKA2* |  |  | EHD4X48AAL+WALLCON | *97CMN1002122A* | 32600 |  |  | 17 | 8.1 | 33000 |  |  | 24800 | 75% | 1.98 | Both | 680 | 2.72 | HRCU-A-CB (Split System: Heat Pump with Remote Outdoor Unit-Air-Source) | N/A
204300567 | Central Heat Pump | KENMORE | (C,H,T)VH837GKA** |  |  | EHD4X48AAL+WALLCON | *96CTN1002122A* | 32600 |  |  | 17 | 8.1 | 33000 |  |  | 24800 | 75% | 1.98 | Both | 680 | 2.72 | HRCU-A-CB (Split System: Heat Pump with Remote Outdoor Unit-Air-Source) | N/A
204299114 | Central Heat Pump | TEMPSTAR | TVH837GKA** |  |  | EA*4X42L24A*+WALLCON | *97CMN1002122A* | 31800 |  |  | 17.5 | 8.1 | 33000 |  |  | 24400 | 74% | 1.9 | Both | 662.5 | 2.65 | HRCU-A-CB (Split System: Heat Pump with Remote Outdoor Unit-Air-Source) | N/A
204299932 | Central Heat Pump | KEEPRITE | CVH837GKA** |  |  | EN(A,D)4X48L24**+WALLCON | *97CMN1202422A* | 32400 |  |  | 17.5 | 8.1 | 33000 |  |  | 24800 | 75% | 1.96 | Both | 675 | 2.7 | HRCU-A-CB (Split System: Heat Pump with Remote Outdoor Unit-Air-Source) | N/A
206997785 | Central Heat Pump | KENMORE | (C,H,T)VH837GKA2* |  |  | EN(A,D)4X48L24**+WALLCON | *97CMN1202422A* | 32400 |  |  | 17.5 | 8.1 | 33000 |  |  | 24800 | 75% | 1.96 | Both | 675 | 2.7 | HRCU-A-CB (Split System: Heat Pump with Remote Outdoor Unit-Air-Source) | N/A
206772413 | Central Heat Pump | TEMPSTAR | TVH837GKA2* |  |  | EN(A,D)4X48L24**+WALLCON | *97CMN1202422A* | 32400 |  |  | 17.5 | 8.1 | 33000 |  |  | 24800 | 75% | 1.96 | Both | 675 | 2.7 | HRCU-A-CB (Split System: Heat Pump with Remote Outdoor Unit-Air-Source) | N/A
206771542 | Central Heat Pump | HEIL | HVH837GKA2* |  |  | EA*4X42L24A*+WALLCON | *96CTN1202422A* | 31800 |  |  | 17.5 | 8.1 | 33000 |  |  | 24400 | 74% | 1.9 | Both | 662.5 | 2.65 | HRCU-A-CB (Split System: Heat Pump with Remote Outdoor Unit-Air-Source) | N/A
206136322 | Central Heat Pump | HEIL | HVH837GKA** |  |  | EHD4X36AAL+WALLCON | *95CSU1002122A* | 32200 |  |  | 16.5 | 8.1 | 33200 |  |  | 24600 | 74% | 1.94 | Both | 670 | 2.68 | HRCU-A-CB (Split System: Heat Pump with Remote Outdoor Unit-Air-Source) | N/A
204299448 | Central Heat Pump | AIRQUEST | HVH837GKA** |  |  | EA*4X48L24A*+WALLCON | *97CMN0602120A* | 32200 |  |  | 17 | 8.1 | 32800 |  |  | 25200 | 77% | 1.96 | Both | 670 | 2.68 | HRCU-A-CB (Split System: Heat Pump with Remote Outdoor Unit-Air-Source) | N/A
204299446 | Central Heat Pump | BRYANT HEATING AND COOLING SYSTEMS | 288BNV037*0**A* |  |  | CAP**4824AL*+UI | 987MB60060C21*** | 32200 |  |  | 17 | 8.1 | 32800 |  |  | 25200 | 77% | 1.96 | Both | 670 | 2.68 | HRCU-A-CB (Split System: Heat Pump with Remote Outdoor Unit-Air-Source) | N/A
204299452 | Central Heat Pump | KEEPRITE | CVH837GKA** |  |  | EA*4X48L24A*+WALLCON | *97CMN0602120A* | 32200 |  |  | 17 | 8.1 | 32800 |  |  | 25200 | 77% | 1.96 | Both | 670 | 2.68 | HRCU-A-CB (Split System: Heat Pump with Remote Outdoor Unit-Air-Source) | N/A
206772664 | Central Heat Pump | KEEPRITE | CVH837GKA2* |  |  | EHD4X36AAL+WALLCON | *80CTL0901716A* | 32400 |  |  | 17 | 8.1 | 33200 |  |  | 24600 | 74% | 1.94 | Both | 675 | 2.7 | HRCU-A-CB (Split System: Heat Pump with Remote Outdoor Unit-Air-Source) | N/A
206997814 | Central Heat Pump | KENMORE | (C,H,T)VH837GKA2* |  |  | EHD4X36AAL+WALLCON | *80CTL0901716A* | 32400 |  |  | 17 | 8.1 | 33200 |  |  | 24600 | 74% | 1.94 | Both | 675 | 2.7 | HRCU-A-CB (Split System: Heat Pump with Remote Outdoor Unit-Air-Source) | N/A
204299077 | Central Heat Pump | HEIL | HVH837GKA** |  |  | EA*4X42L24A*+WALLCON | *80CTL1352422A* | 31800 |  |  | 17.5 | 8.1 | 33000 |  |  | 24400 | 74% | 1.9 | Both | 662.5 | 2.65 | HRCU-A-CB (Split System: Heat Pump with Remote Outdoor Unit-Air-Source) | N/A
204299137 | Central Heat Pump | HEIL | HVH837GKA** |  |  | EA*4X42L24A*+WALLCON | *96CTN1002122A* | 31800 |  |  | 17.5 | 8.1 | 33000 |  |  | 24400 | 74% | 1.9 | Both | 662.5 | 2.65 | HRCU-A-CB (Split System: Heat Pump with Remote Outdoor Unit-Air-Source) | N/A
213063335 | Central Heat Pump | ACIQ | HVH837GKA2* |  |  | EN(A,D,W)4X48L21**+WALLCON | *80CTL0701716A* | 32400 |  |  | 17.5 | 8.1 | 33000 |  |  | 25000 | 76% | 1.94 | Both | 675 | 2.7 | HRCU-A-CB (Split System: Heat Pump with Remote Outdoor Unit-Air-Source) | N/A
206772230 | Central Heat Pump | DAY & NIGHT | CVH837GKA2* |  |  | EN(A,D,W)4X48L21**+WALLCON | *80CTL0701716A* | 32400 |  |  | 17.5 | 8.1 | 33000 |  |  | 25000 | 76% | 1.94 | Both | 675 | 2.7 | HRCU-A-CB (Split System: Heat Pump with Remote Outdoor Unit-Air-Source) | N/A
204300579 | Central Heat Pump | CARRIER | 25VNA837A*030* |  |  | CSPH*4812AL*+UI | 58TN*A090C17**16 | 32800 |  |  | 17.5 | 8.1 | 33000 |  |  | 24800 | 75% | 1.98 | Both | 682.5 | 2.73 | HRCU-A-CB (Split System: Heat Pump with Remote Outdoor Unit-Air-Source) | N/A
206773008 | Central Heat Pump | TEMPSTAR | TVH837GKA2* |  |  | EHD4X48AAL+WALLCON | *80CTL0901716A* | 32800 |  |  | 17.5 | 8.1 | 33000 |  |  | 24800 | 75% | 1.98 | Both | 682.5 | 2.73 | HRCU-A-CB (Split System: Heat Pump with Remote Outdoor Unit-Air-Source) | N/A
206765431 | Central Heat Pump | BRYANT HEATING AND COOLING SYSTEMS | 288BNV025*0**C* |  |  | CAP**2417AL*+UI | 986TC42060C17*** | 23200 |  |  | 16 | 8.1 | 22000 |  |  | 16900 | 77% | 1.88 | Both | 482.5 | 1.93 | HRCU-A-CB (Split System: Heat Pump with Remote Outdoor Unit-Air-Source) | N/A
204456382 | Central Heat Pump | BRYANT HEATING AND COOLING SYSTEMS | 288BNV025*0**B* |  |  | CAP**2417AL*+UI | 986TC42060C17*** | 23200 |  |  | 16 | 8.1 | 22000 |  |  | 16900 | 77% | 1.88 | Both | 482.5 | 1.93 | HRCU-A-CB (Split System: Heat Pump with Remote Outdoor Unit-Air-Source) | N/A
204456386 | Central Heat Pump | COMFORTMAKER | CVH825GKA2* |  |  | EA*4X24L17A*+WALLCON | *96CTN0601714A* | 23200 |  |  | 16 | 8.1 | 22000 |  |  | 16900 | 77% | 1.88 | Both | 482.5 | 1.93 | HRCU-A-CB (Split System: Heat Pump with Remote Outdoor Unit-Air-Source) | N/A
204456383 | Central Heat Pump | HEIL | HVH825GKA2* |  |  | EA*4X24L17A*+WALLCON | *96CTN0601714A* | 23200 |  |  | 16 | 8.1 | 22000 |  |  | 16900 | 77% | 1.88 | Both | 482.5 | 1.93 | HRCU-A-CB (Split System: Heat Pump with Remote Outdoor Unit-Air-Source) | N/A
206765439 | Central Heat Pump | TEMPSTAR | TVH825GKA3* |  |  | EA*4X24L17A*+WALLCON | *96CTN0601714A* | 23200 |  |  | 16 | 8.1 | 22000 |  |  | 16900 | 77% | 1.88 | Both | 482.5 | 1.93 | HRCU-A-CB (Split System: Heat Pump with Remote Outdoor Unit-Air-Source) | N/A
206133650 | Central Heat Pump | ARCOAIRE | HVH825GKA2* |  |  | EHD4X30AAL+WALLCON | *80CSU0401712A* | 23800 |  |  | 16 | 8.1 | 21800 |  |  | 16800 | 77% | 1.98 | Both | 495 | 1.98 | HRCU-A-CB (Split System: Heat Pump with Remote Outdoor Unit-Air-Source) | N/A
206767666 | Central Heat Pump | BRYANT HEATING AND COOLING SYSTEMS | 288BNV025*0**C* |  |  | CSPH*3012AL*+UI | 935CA60080C21*** | 23800 |  |  | 16 | 8.1 | 21800 |  |  | 16700 | 77% | 1.98 | Both | 495 | 1.98 | HRCU-A-CB (Split System: Heat Pump with Remote Outdoor Unit-Air-Source) | N/A
206767670 | Central Heat Pump | COMFORTMAKER | CVH825GKA3* |  |  | EHD4X30AAL+WALLCON | *95CSU0802120A* | 23800 |  |  | 16 | 8.1 | 21800 |  |  | 16700 | 77% | 1.98 | Both | 495 | 1.98 | HRCU-A-CB (Split System: Heat Pump with Remote Outdoor Unit-Air-Source) | N/A
206133653 | Central Heat Pump | KEEPRITE | CVH825GKA2* |  |  | EHD4X30AAL+WALLCON | *80CSU0401712A* | 23800 |  |  | 16 | 8.1 | 21800 |  |  | 16800 | 77% | 1.98 | Both | 495 | 1.98 | HRCU-A-CB (Split System: Heat Pump with Remote Outdoor Unit-Air-Source) | N/A
206767695 | Central Heat Pump | AIRQUEST | HVH825GKA3* |  |  | EHD4X36AAL+WALLCON | *95CSU0802120A* | 24000 |  |  | 16 | 8.1 | 21400 |  |  | 16600 | 78% | 1.98 | Both | 500 | 2 | HRCU-A-CB (Split System: Heat Pump with Remote Outdoor Unit-Air-Source) | N/A
206133985 | Central Heat Pump | AIRQUEST | HVH825GKA2* |  |  | EHD4X36AAL+WALLCON | *95CSU0802120A* | 24000 |  |  | 16 | 8.1 | 21400 |  |  | 16600 | 78% | 1.98 | Both | 500 | 2 | HRCU-A-CB (Split System: Heat Pump with Remote Outdoor Unit-Air-Source) | N/A
206133693 | Central Heat Pump | KEEPRITE | CVH825GKA2* |  |  | EHD4X36AAL+WALLCON | *80CSU0401712A* | 24000 |  |  | 16 | 8.1 | 21400 |  |  | 16600 | 78% | 1.98 | Both | 500 | 2 | HRCU-A-CB (Split System: Heat Pump with Remote Outdoor Unit-Air-Source) | N/A
206998547 | Central Heat Pump | KENMORE | (C,H,T)VH825GKA3* |  |  | EHD4X36AAL+WALLCON | *95CSU0802120A* | 24000 |  |  | 16 | 8.1 | 21400 |  |  | 16600 | 78% | 1.98 | Both | 500 | 2 | HRCU-A-CB (Split System: Heat Pump with Remote Outdoor Unit-Air-Source) | N/A
206133991 | Central Heat Pump | TEMPSTAR | TVH825GKA2* |  |  | EHD4X36AAL+WALLCON | *95CSU0802120A* | 24000 |  |  | 16 | 8.1 | 21400 |  |  | 16600 | 78% | 1.98 | Both | 500 | 2 | HRCU-A-CB (Split System: Heat Pump with Remote Outdoor Unit-Air-Source) | N/A
206133760 | Central Heat Pump | ARCOAIRE | HVH825GKA2* |  |  | EA*4X36L17A*+WALLCON | *95CSU0601716A* | 23400 |  |  | 16.5 | 8.1 | 21600 |  |  | 16800 | 78% | 1.92 | Both | 487.5 | 1.95 | HRCU-A-CB (Split System: Heat Pump with Remote Outdoor Unit-Air-Source) | N/A
206133757 | Central Heat Pump | BRYANT HEATING AND COOLING SYSTEMS | 288BNV025*0**B* |  |  | CAP**3617AL*+UI | 935CA48060C17*** | 23400 |  |  | 16.5 | 8.1 | 21600 |  |  | 16800 | 78% | 1.92 | Both | 487.5 | 1.95 | HRCU-A-CB (Split System: Heat Pump with Remote Outdoor Unit-Air-Source) | N/A
206133756 | Central Heat Pump | CARRIER | 25VNA825A*031* |  |  | CAP**3617AL*+UI | 59CU5A060C17**16 | 23400 |  |  | 16.5 | 8.1 | 21600 |  |  | 16800 | 78% | 1.92 | Both | 487.5 | 1.95 | HRCU-A-CB (Split System: Heat Pump with Remote Outdoor Unit-Air-Source) | N/A
206767492 | Central Heat Pump | COMFORTMAKER | CVH825GKA3* |  |  | EA*4X36L17A*+WALLCON | *95CSU0601716A* | 23400 |  |  | 16.5 | 8.1 | 21600 |  |  | 16800 | 78% | 1.92 | Both | 487.5 | 1.95 | HRCU-A-CB (Split System: Heat Pump with Remote Outdoor Unit-Air-Source) | N/A
206767489 | Central Heat Pump | HEIL | HVH825GKA3* |  |  | EA*4X36L17A*+WALLCON | *95CSU0601716A* | 23400 |  |  | 16.5 | 8.1 | 21600 |  |  | 16800 | 78% | 1.92 | Both | 487.5 | 1.95 | HRCU-A-CB (Split System: Heat Pump with Remote Outdoor Unit-Air-Source) | N/A
207698172 | Central Heat Pump | Honeywell | HOH16S-60AA |  |  | HVTAN-60A |  | 54000 |  |  | 15.2 | 8.5 | 54000 |  |  | 38000 | 70% | 1.9 | Both | 1125 | 4.5 | HRCU-A-CB (Split System: Heat Pump with Remote Outdoor Unit-Air-Source) | N/A
206765612 | Central Heat Pump | ARCOAIRE | HVH825GKA3* |  |  | EA*4X30L17A*+WALLCON | *97CMN0601714A* | 23200 |  |  | 16 | 8.1 | 21600 |  |  | 16900 | 78% | 1.9 | Both | 482.5 | 1.93 | HRCU-A-CB (Split System: Heat Pump with Remote Outdoor Unit-Air-Source) | N/A
206765574 | Central Heat Pump | HEIL | HVH825GKA3* |  |  | EA*4X30L17A*+WALLCON | *80CTL0451712A* | 23400 |  |  | 16 | 8.1 | 21600 |  |  | 16800 | 78% | 1.9 | Both | 487.5 | 1.95 | HRCU-A-CB (Split System: Heat Pump with Remote Outdoor Unit-Air-Source) | N/A
206998311 | Central Heat Pump | KENMORE | (C,H,T)VH825GKA3* |  |  | EA*4X30L17A*+WALLCON | *96CTN0601714A* | 23400 |  |  | 16 | 8.1 | 21600 |  |  | 16800 | 78% | 1.9 | Both | 487.5 | 1.95 | HRCU-A-CB (Split System: Heat Pump with Remote Outdoor Unit-Air-Source) | N/A
206133338 | Central Heat Pump | ARCOAIRE | HVH825GKA2* |  |  | EA*4X30L17A*+WALLCON | *80CSU0401712A* | 23400 |  |  | 16.5 | 8.1 | 21600 |  |  | 16700 | 77% | 1.92 | Both | 487.5 | 1.95 | HRCU-A-CB (Split System: Heat Pump with Remote Outdoor Unit-Air-Source) | N/A
206767500 | Central Heat Pump | ARCOAIRE | HVH825GKA3* |  |  | EA*4X36L21A*+WALLCON | *95CSU0601716A* | 23600 |  |  | 16.5 | 8.1 | 21600 |  |  | 16700 | 77% | 1.92 | Both | 492.5 | 1.97 | HRCU-A-CB (Split System: Heat Pump with Remote Outdoor Unit-Air-Source) | N/A
206767503 | Central Heat Pump | KEEPRITE | CVH825GKA3* |  |  | EA*4X36L21A*+WALLCON | *95CSU0601716A* | 23600 |  |  | 16.5 | 8.1 | 21600 |  |  | 16700 | 77% | 1.92 | Both | 492.5 | 1.97 | HRCU-A-CB (Split System: Heat Pump with Remote Outdoor Unit-Air-Source) | N/A
206133342 | Central Heat Pump | KENMORE | (C,H,T)VH825GKA2* |  |  | EA*4X30L17A*+WALLCON | *80CSU0401712A* | 23400 |  |  | 16.5 | 8.1 | 21600 |  |  | 16700 | 77% | 1.92 | Both | 487.5 | 1.95 | HRCU-A-CB (Split System: Heat Pump with Remote Outdoor Unit-Air-Source) | N/A
206773351 | Central Heat Pump | COMFORTMAKER | CVH837GKA2* |  |  | EHD4X42AAL+WALLCON | *80CSU1002120A* | 32400 |  |  | 16 | 8.1 | 33200 |  |  | 24800 | 75% | 1.94 | Both | 675 | 2.7 | HRCU-A-CB (Split System: Heat Pump with Remote Outdoor Unit-Air-Source) | N/A
206773331 | Central Heat Pump | AIRQUEST | HVH837GKA2* |  |  | EHD4X42AAL+WALLCON | *80CSU0601716A* | 32400 |  |  | 16.5 | 8.1 | 33200 |  |  | 24800 | 75% | 1.94 | Both | 675 | 2.7 | HRCU-A-CB (Split System: Heat Pump with Remote Outdoor Unit-Air-Source) | N/A
206773329 | Central Heat Pump | BRYANT HEATING AND COOLING SYSTEMS | 288BNV037*0**B* |  |  | CSPH*4212AL*+UI | 83*CA48060C17*** | 32400 |  |  | 16.5 | 8.1 | 33200 |  |  | 24800 | 75% | 1.94 | Both | 675 | 2.7 | HRCU-A-CB (Split System: Heat Pump with Remote Outdoor Unit-Air-Source) | N/A
206135964 | Central Heat Pump | CARRIER | 25VNA837A*030* |  |  | CSPH*4212AL*+UI | 58CU*A040C17**12 | 32400 |  |  | 16.5 | 8.1 | 33200 |  |  | 24800 | 75% | 1.94 | Both | 675 | 2.7 | HRCU-A-CB (Split System: Heat Pump with Remote Outdoor Unit-Air-Source) | N/A
206135980 | Central Heat Pump | DAY & NIGHT | CVH837GKA** |  |  | EHD4X42AAL+WALLCON | *80CSU0601716A* | 32400 |  |  | 16.5 | 8.1 | 33200 |  |  | 24800 | 75% | 1.94 | Both | 675 | 2.7 | HRCU-A-CB (Split System: Heat Pump with Remote Outdoor Unit-Air-Source) | N/A
206773328 | Central Heat Pump | TEMPSTAR | TVH837GKA2* |  |  | EHD4X42AAL+WALLCON | *80CSU0401712A* | 32400 |  |  | 16.5 | 8.1 | 33200 |  |  | 24800 | 75% | 1.94 | Both | 675 | 2.7 | HRCU-A-CB (Split System: Heat Pump with Remote Outdoor Unit-Air-Source) | N/A
206773368 | Central Heat Pump | ARCOAIRE | HVH837GKA2* |  |  | EHD4X48AAL+WALLCON | *80CSU0601716A* | 32600 |  |  | 16.5 | 8.1 | 33200 |  |  | 25000 | 75% | 1.96 | Both | 680 | 2.72 | HRCU-A-CB (Split System: Heat Pump with Remote Outdoor Unit-Air-Source) | N/A
206773360 | Central Heat Pump | COMFORTMAKER | CVH837GKA2* |  |  | EHD4X48AAL+WALLCON | *80CSU0401712A* | 32600 |  |  | 16.5 | 8.1 | 33000 |  |  | 24800 | 75% | 1.96 | Both | 680 | 2.72 | HRCU-A-CB (Split System: Heat Pump with Remote Outdoor Unit-Air-Source) | N/A
206773371 | Central Heat Pump | KEEPRITE | CVH837GKA2* |  |  | EHD4X48AAL+WALLCON | *80CSU0601716A* | 32600 |  |  | 16.5 | 8.1 | 33200 |  |  | 25000 | 75% | 1.96 | Both | 680 | 2.72 | HRCU-A-CB (Split System: Heat Pump with Remote Outdoor Unit-Air-Source) | N/A
206136021 | Central Heat Pump | KEEPRITE | CVH837GKA** |  |  | EHD4X48AAL+WALLCON | *80CSU0601716A* | 32600 |  |  | 16.5 | 8.1 | 33200 |  |  | 25000 | 75% | 1.96 | Both | 680 | 2.72 | HRCU-A-CB (Split System: Heat Pump with Remote Outdoor Unit-Air-Source) | N/A
206997893 | Central Heat Pump | KENMORE | (C,H,T)VH837GKA2* |  |  | EHD4X48AAL+WALLCON | *80CSU0601716A* | 32600 |  |  | 16.5 | 8.1 | 33200 |  |  | 25000 | 75% | 1.96 | Both | 680 | 2.72 | HRCU-A-CB (Split System: Heat Pump with Remote Outdoor Unit-Air-Source) | N/A
206136023 | Central Heat Pump | TEMPSTAR | TVH837GKA** |  |  | EHD4X48AAL+WALLCON | *80CSU0601716A* | 32600 |  |  | 16.5 | 8.1 | 33200 |  |  | 25000 | 75% | 1.96 | Both | 680 | 2.72 | HRCU-A-CB (Split System: Heat Pump with Remote Outdoor Unit-Air-Source) | N/A
206773663 | Central Heat Pump | ARCOAIRE | HVH837GKA2* |  |  | EHD4X42AAL+WALLCON | *95CSU1002122A* | 32600 |  |  | 17 | 8.1 | 33000 |  |  | 24800 | 75% | 1.96 | Both | 680 | 2.72 | HRCU-A-CB (Split System: Heat Pump with Remote Outdoor Unit-Air-Source) | N/A
206136344 | Central Heat Pump | ARCOAIRE | HVH837GKA** |  |  | EHD4X42AAL+WALLCON | *95CSU1002122A* | 32600 |  |  | 17 | 8.1 | 33000 |  |  | 24800 | 75% | 1.96 | Both | 680 | 2.72 | HRCU-A-CB (Split System: Heat Pump with Remote Outdoor Unit-Air-Source) | N/A
206773660 | Central Heat Pump | BRYANT HEATING AND COOLING SYSTEMS | 288BNV037*0**B* |  |  | CSPH*4212AL*+UI | 935CA66100C21*** | 32600 |  |  | 17 | 8.1 | 33000 |  |  | 24800 | 75% | 1.96 | Both | 680 | 2.72 | HRCU-A-CB (Split System: Heat Pump with Remote Outdoor Unit-Air-Source) | N/A
206136335 | Central Heat Pump | COMFORTMAKER | CVH837GKA** |  |  | EHD4X42AAL+WALLCON | *95CSU0802120A* | 32600 |  |  | 17 | 8.1 | 33000 |  |  | 24800 | 75% | 1.96 | Both | 680 | 2.72 | HRCU-A-CB (Split System: Heat Pump with Remote Outdoor Unit-Air-Source) | N/A
206773655 | Central Heat Pump | COMFORTMAKER | CVH837GKA2* |  |  | EHD4X42AAL+WALLCON | *95CSU0802120A* | 32600 |  |  | 17 | 8.1 | 33000 |  |  | 24800 | 75% | 1.96 | Both | 680 | 2.72 | HRCU-A-CB (Split System: Heat Pump with Remote Outdoor Unit-Air-Source) | N/A
206136361 | Central Heat Pump | BRYANT HEATING AND COOLING SYSTEMS | 288BNV037*0**A* |  |  | CSPH*4812AL*+UI | 935CA66100C21*** | 32600 |  |  | 17 | 8.1 | 32800 |  |  | 24800 | 76% | 1.98 | Both | 680 | 2.72 | HRCU-A-CB (Split System: Heat Pump with Remote Outdoor Unit-Air-Source) | N/A
206136362 | Central Heat Pump | HEIL | HVH837GKA** |  |  | EHD4X48AAL+WALLCON | *95CSU1002122A* | 32600 |  |  | 17 | 8.1 | 32800 |  |  | 24800 | 76% | 1.98 | Both | 680 | 2.72 | HRCU-A-CB (Split System: Heat Pump with Remote Outdoor Unit-Air-Source) | N/A
206997928 | Central Heat Pump | KENMORE | (C,H,T)VH837GKA2* |  |  | EHD4X48AAL+WALLCON | *95CSU1002122A* | 32600 |  |  | 17 | 8.1 | 32800 |  |  | 24800 | 76% | 1.98 | Both | 680 | 2.72 | HRCU-A-CB (Split System: Heat Pump with Remote Outdoor Unit-Air-Source) | N/A
206773686 | Central Heat Pump | TEMPSTAR | TVH837GKA2* |  |  | EHD4X48AAL+WALLCON | *95CSU1002122A* | 32600 |  |  | 17 | 8.1 | 32800 |  |  | 24800 | 76% | 1.98 | Both | 680 | 2.72 | HRCU-A-CB (Split System: Heat Pump with Remote Outdoor Unit-Air-Source) | N/A
206773672 | Central Heat Pump | ARCOAIRE | HVH837GKA2* |  |  | EHD4X48AAL+WALLCON | *95CSU0802120A* | 32600 |  |  | 17 | 8.1 | 33000 |  |  | 24800 | 75% | 1.98 | Both | 680 | 2.72 | HRCU-A-CB (Split System: Heat Pump with Remote Outdoor Unit-Air-Source) | N/A
206136355 | Central Heat Pump | COMFORTMAKER | CVH837GKA** |  |  | EHD4X48AAL+WALLCON | *95CSU0802120A* | 32600 |  |  | 17 | 8.1 | 33000 |  |  | 24800 | 75% | 1.98 | Both | 680 | 2.72 | HRCU-A-CB (Split System: Heat Pump with Remote Outdoor Unit-Air-Source) | N/A
206136358 | Central Heat Pump | KENMORE | (C,H,T)VH837GKA** |  |  | EHD4X48AAL+WALLCON | *95CSU0802120A* | 32600 |  |  | 17 | 8.1 | 33000 |  |  | 24800 | 75% | 1.98 | Both | 680 | 2.72 | HRCU-A-CB (Split System: Heat Pump with Remote Outdoor Unit-Air-Source) | N/A
206767555 | Central Heat Pump | COMFORTMAKER | CVH825GKA3* |  |  | EA*4X37L21A*+WALLCON | *95CSU1002122A* | 24400 |  |  | 17 | 8.5 | 21200 |  |  | 16600 | 78% | 2.04 | Both | 507.5 | 2.03 | HRCU-A-CB (Split System: Heat Pump with Remote Outdoor Unit-Air-Source) | N/A
206772994 | Central Heat Pump | ARCOAIRE | HVH837GKA2* |  |  | EHD4X48AAL+WALLCON | *80CTL0701412A* | 32600 |  |  | 17 | 8.1 | 33200 |  |  | 25000 | 75% | 1.96 | Both | 680 | 2.72 | HRCU-A-CB (Split System: Heat Pump with Remote Outdoor Unit-Air-Source) | N/A
206772996 | Central Heat Pump | DAY & NIGHT | CVH837GKA2* |  |  | EHD4X48AAL+WALLCON | *80CTL0701412A* | 32600 |  |  | 17 | 8.1 | 33200 |  |  | 25000 | 75% | 1.96 | Both | 680 | 2.72 | HRCU-A-CB (Split System: Heat Pump with Remote Outdoor Unit-Air-Source) | N/A
204300431 | Central Heat Pump | HEIL | HVH837GKA** |  |  | EHD4X48AAL+WALLCON | *80CTL0701716A* | 32600 |  |  | 17 | 8.1 | 33200 |  |  | 25000 | 75% | 1.96 | Both | 680 | 2.72 | HRCU-A-CB (Split System: Heat Pump with Remote Outdoor Unit-Air-Source) | N/A
206772871 | Central Heat Pump | KEEPRITE | CVH837GKA2* |  |  | EHD4X48AAL+WALLCON | *80CTL0701716A* | 32600 |  |  | 17 | 8.1 | 33200 |  |  | 25000 | 75% | 1.96 | Both | 680 | 2.72 | HRCU-A-CB (Split System: Heat Pump with Remote Outdoor Unit-Air-Source) | N/A
204300576 | Central Heat Pump | KEEPRITE | CVH837GKA** |  |  | EHD4X48AAL+WALLCON | *80CTL0701412A* | 32600 |  |  | 17 | 8.1 | 33200 |  |  | 25000 | 75% | 1.96 | Both | 680 | 2.72 | HRCU-A-CB (Split System: Heat Pump with Remote Outdoor Unit-Air-Source) | N/A
206772999 | Central Heat Pump | TEMPSTAR | TVH837GKA2* |  |  | EHD4X48AAL+WALLCON | *80CTL0701412A* | 32600 |  |  | 17 | 8.1 | 33200 |  |  | 25000 | 75% | 1.96 | Both | 680 | 2.72 | HRCU-A-CB (Split System: Heat Pump with Remote Outdoor Unit-Air-Source) | N/A
206997839 | Central Heat Pump | KENMORE | (C,H,T)VH837GKA2* |  |  | EHD4X48AAL+WALLCON | *80CTL0902120A* | 32600 |  |  | 17 | 8.1 | 33000 |  |  | 25000 | 76% | 1.98 | Both | 680 | 2.72 | HRCU-A-CB (Split System: Heat Pump with Remote Outdoor Unit-Air-Source) | N/A
206772891 | Central Heat Pump | TEMPSTAR | TVH837GKA2* |  |  | EHD4X48AAL+WALLCON | *80CTL0902120A* | 32600 |  |  | 17 | 8.1 | 33000 |  |  | 25000 | 76% | 1.98 | Both | 680 | 2.72 | HRCU-A-CB (Split System: Heat Pump with Remote Outdoor Unit-Air-Source) | N/A
204299339 | Central Heat Pump | ARCOAIRE | HVH837GKA** |  |  | EA*4X48L21A*+WALLCON | *97CMN0602120A* | 32200 |  |  | 17 | 8.1 | 32800 |  |  | 25200 | 77% | 1.96 | Both | 670 | 2.68 | HRCU-A-CB (Split System: Heat Pump with Remote Outdoor Unit-Air-Source) | N/A
206771874 | Central Heat Pump | BRYANT HEATING AND COOLING SYSTEMS | 288BNV037*0**B* |  |  | CAP**4821AL*+UI | 987MB60060C21*** | 32200 |  |  | 17 | 8.1 | 32800 |  |  | 25200 | 77% | 1.96 | Both | 670 | 2.68 | HRCU-A-CB (Split System: Heat Pump with Remote Outdoor Unit-Air-Source) | N/A
206771880 | Central Heat Pump | KEEPRITE | CVH837GKA2* |  |  | EA*4X48L21A*+WALLCON | *97CMN0602120A* | 32200 |  |  | 17 | 8.1 | 32800 |  |  | 25200 | 77% | 1.96 | Both | 670 | 2.68 | HRCU-A-CB (Split System: Heat Pump with Remote Outdoor Unit-Air-Source) | N/A
204299343 | Central Heat Pump | KENMORE | (C,H,T)VH837GKA** |  |  | EA*4X48L21A*+WALLCON | *97CMN0602120A* | 32200 |  |  | 17 | 8.1 | 32800 |  |  | 25200 | 77% | 1.96 | Both | 670 | 2.68 | HRCU-A-CB (Split System: Heat Pump with Remote Outdoor Unit-Air-Source) | N/A
206135712 | Central Heat Pump | CARRIER | 25VNA837A*030* |  |  | CAP**4224AL*+UI | 58CU*A100C21**20 | 31800 |  |  | 17 | 8.1 | 33200 |  |  | 24400 | 73% | 1.88 | Both | 662.5 | 2.65 | HRCU-A-CB (Split System: Heat Pump with Remote Outdoor Unit-Air-Source) | N/A
206135720 | Central Heat Pump | KENMORE | (C,H,T)VH837GKA** |  |  | EA*4X42L24A*+WALLCON | *80CSU1002120A* | 31800 |  |  | 17 | 8.1 | 33200 |  |  | 24400 | 73% | 1.88 | Both | 662.5 | 2.65 | HRCU-A-CB (Split System: Heat Pump with Remote Outdoor Unit-Air-Source) | N/A
206773063 | Central Heat Pump | BRYANT HEATING AND COOLING SYSTEMS | 288BNV037*0**B* |  |  | CAP**4221AL*+UI | 83*CA48060C17*** | 31800 |  |  | 17 | 8.1 | 33200 |  |  | 24400 | 73% | 1.86 | Both | 662.5 | 2.65 | HRCU-A-CB (Split System: Heat Pump with Remote Outdoor Unit-Air-Source) | N/A
206135691 | Central Heat Pump | TEMPSTAR | TVH837GKA** |  |  | EA*4X42L21A*+WALLCON | *80CSU0601716A* | 31800 |  |  | 17 | 8.1 | 33200 |  |  | 24400 | 73% | 1.86 | Both | 662.5 | 2.65 | HRCU-A-CB (Split System: Heat Pump with Remote Outdoor Unit-Air-Source) | N/A
206773165 | Central Heat Pump | ARCOAIRE | HVH837GKA2* |  |  | EA*4X48L21A*+WALLCON | *80CSU1002120A* | 32200 |  |  | 17 | 8.1 | 32600 |  |  | 25000 | 77% | 1.96 | Both | 670 | 2.68 | HRCU-A-CB (Split System: Heat Pump with Remote Outdoor Unit-Air-Source) | N/A
206773162 | Central Heat Pump | BRYANT HEATING AND COOLING SYSTEMS | 288BNV037*0**B* |  |  | CAP**4821AL*+UI | 83*CA60100C21*** | 32200 |  |  | 17 | 8.1 | 32600 |  |  | 25000 | 77% | 1.96 | Both | 670 | 2.68 | HRCU-A-CB (Split System: Heat Pump with Remote Outdoor Unit-Air-Source) | N/A
206135801 | Central Heat Pump | TEMPSTAR | TVH837GKA** |  |  | EA*4X48L21A*+WALLCON | *80CSU1002120A* | 32200 |  |  | 17 | 8.1 | 32600 |  |  | 25000 | 77% | 1.96 | Both | 670 | 2.68 | HRCU-A-CB (Split System: Heat Pump with Remote Outdoor Unit-Air-Source) | N/A
213063401 | Central Heat Pump | ACIQ | HVH837GKA2* |  |  | EA*4X42L24A*+WALLCON | *95CSU0802120A* | 31800 |  |  | 17.5 | 8.1 | 33000 |  |  | 24400 | 74% | 1.9 | Both | 662.5 | 2.65 | HRCU-A-CB (Split System: Heat Pump with Remote Outdoor Unit-Air-Source) | N/A
206136129 | Central Heat Pump | COMFORTMAKER | CVH837GKA** |  |  | EA*4X42L24A*+WALLCON | *95CSU1002122A* | 31800 |  |  | 17.5 | 8.1 | 33000 |  |  | 24400 | 74% | 1.9 | Both | 662.5 | 2.65 | HRCU-A-CB (Split System: Heat Pump with Remote Outdoor Unit-Air-Source) | N/A
206136106 | Central Heat Pump | HEIL | HVH837GKA** |  |  | EA*4X42L21A*+WALLCON | *95CSU1002122A* | 31800 |  |  | 17.5 | 8.1 | 33000 |  |  | 24400 | 74% | 1.9 | Both | 662.5 | 2.65 | HRCU-A-CB (Split System: Heat Pump with Remote Outdoor Unit-Air-Source) | N/A
206773463 | Central Heat Pump | TEMPSTAR | TVH837GKA2* |  |  | EA*4X42L24A*+WALLCON | *95CSU0802120A* | 31800 |  |  | 17.5 | 8.1 | 33000 |  |  | 24400 | 74% | 1.9 | Both | 662.5 | 2.65 | HRCU-A-CB (Split System: Heat Pump with Remote Outdoor Unit-Air-Source) | N/A
204300262 | Central Heat Pump | AIRQUEST | HVH837GKA** |  |  | EHD4X42AAL+WALLCON | *80CTL0902120A* | 32400 |  |  | 16.5 | 8.1 | 33200 |  |  | 24800 | 75% | 1.96 | Both | 675 | 2.7 | HRCU-A-CB (Split System: Heat Pump with Remote Outdoor Unit-Air-Source) | N/A
206765064 | Central Heat Pump | CARRIER | 25VNA837A*031* |  |  | CSPH*4212AL*+UI | 58TN*A090C21**20 | 32400 |  |  | 16.5 | 8.1 | 33200 |  |  | 24800 | 75% | 1.96 | Both | 675 | 2.7 | HRCU-A-CB (Split System: Heat Pump with Remote Outdoor Unit-Air-Source) | N/A
204300259 | Central Heat Pump | CARRIER | 25VNA837A*030* |  |  | CSPH*4212AL*+UI | 58TN*A090C21**20 | 32400 |  |  | 16.5 | 8.1 | 33200 |  |  | 24800 | 75% | 1.96 | Both | 675 | 2.7 | HRCU-A-CB (Split System: Heat Pump with Remote Outdoor Unit-Air-Source) | N/A
206135812 | Central Heat Pump | CARRIER | 25VNA837A*030* |  |  | CAP**4824AL*+UI | 58CU*A100C21**20 | 32200 |  |  | 17 | 8.1 | 32600 |  |  | 25000 | 77% | 1.96 | Both | 670 | 2.68 | HRCU-A-CB (Split System: Heat Pump with Remote Outdoor Unit-Air-Source) | N/A
206773185 | Central Heat Pump | DAY & NIGHT | CVH837GKA2* |  |  | EA*4X48L24A*+WALLCON | *80CSU1002120A* | 32200 |  |  | 17 | 8.1 | 32600 |  |  | 25000 | 77% | 1.96 | Both | 670 | 2.68 | HRCU-A-CB (Split System: Heat Pump with Remote Outdoor Unit-Air-Source) | N/A
206773188 | Central Heat Pump | TEMPSTAR | TVH837GKA2* |  |  | EA*4X48L24A*+WALLCON | *80CSU1002120A* | 32200 |  |  | 17 | 8.1 | 32600 |  |  | 25000 | 77% | 1.96 | Both | 670 | 2.68 | HRCU-A-CB (Split System: Heat Pump with Remote Outdoor Unit-Air-Source) | N/A
206135774 | Central Heat Pump | HEIL | HVH837GKA** |  |  | EA*4X48L21A*+WALLCON | *80CSU0601716A* | 32200 |  |  | 17 | 8.1 | 32600 |  |  | 25000 | 77% | 1.96 | Both | 670 | 2.68 | HRCU-A-CB (Split System: Heat Pump with Remote Outdoor Unit-Air-Source) | N/A
206135780 | Central Heat Pump | KENMORE | (C,H,T)VH837GKA** |  |  | EA*4X48L21A*+WALLCON | *80CSU0601716A* | 32200 |  |  | 17 | 8.1 | 32600 |  |  | 25000 | 77% | 1.96 | Both | 670 | 2.68 | HRCU-A-CB (Split System: Heat Pump with Remote Outdoor Unit-Air-Source) | N/A
206135763 | Central Heat Pump | BRYANT HEATING AND COOLING SYSTEMS | 288BNV037*0**A* |  |  | CAP**4821AL*+UI | 83*CA36040C17*** | 32400 |  |  | 17.5 | 8.1 | 32600 |  |  | 25000 | 77% | 1.96 | Both | 675 | 2.7 | HRCU-A-CB (Split System: Heat Pump with Remote Outdoor Unit-Air-Source) | N/A
206773139 | Central Heat Pump | COMFORTMAKER | CVH837GKA2* |  |  | EA*4X48L21A*+WALLCON | *80CSU0401712A* | 32400 |  |  | 17.5 | 8.1 | 32600 |  |  | 25000 | 77% | 1.96 | Both | 675 | 2.7 | HRCU-A-CB (Split System: Heat Pump with Remote Outdoor Unit-Air-Source) | N/A
205751006 | Central Heat Pump | KEEPRITE | CVH837GKA** |  |  | EA*4X37L21A*+WALLCON | *80CTL0701716A* | 32800 |  |  | 17.5 | 8.5 | 33000 |  |  | 25200 | 76% | 1.98 | Both | 682.5 | 2.73 | HRCU-A-CB (Split System: Heat Pump with Remote Outdoor Unit-Air-Source) | N/A
205751007 | Central Heat Pump | KENMORE | (C,H,T)VH837GKA** |  |  | EA*4X37L21A*+WALLCON | *80CTL0701716A* | 32800 |  |  | 17.5 | 8.5 | 33000 |  |  | 25200 | 76% | 1.98 | Both | 682.5 | 2.73 | HRCU-A-CB (Split System: Heat Pump with Remote Outdoor Unit-Air-Source) | N/A
206773126 | Central Heat Pump | BRYANT HEATING AND COOLING SYSTEMS | 288BNV037*0**B* |  |  | CAP**4321AL*+UI | 83*CA60100C21*** | 32800 |  |  | 17 | 8.5 | 33000 |  |  | 25200 | 76% | 1.98 | Both | 682.5 | 2.73 | HRCU-A-CB (Split System: Heat Pump with Remote Outdoor Unit-Air-Source) | N/A
206765110 | Central Heat Pump | CARRIER | 25VNA837A*031* |  |  | CAP**4321AL*+UI | 58CU*A100C21**20 | 32800 |  |  | 17 | 8.5 | 33000 |  |  | 25200 | 76% | 1.98 | Both | 682.5 | 2.73 | HRCU-A-CB (Split System: Heat Pump with Remote Outdoor Unit-Air-Source) | N/A
206135757 | Central Heat Pump | COMFORTMAKER | CVH837GKA** |  |  | EA*4X43L21A*+WALLCON | *80CSU1002120A* | 32800 |  |  | 17 | 8.5 | 33000 |  |  | 25200 | 76% | 1.98 | Both | 682.5 | 2.73 | HRCU-A-CB (Split System: Heat Pump with Remote Outdoor Unit-Air-Source) | N/A
206135737 | Central Heat Pump | COMFORTMAKER | CVH837GKA** |  |  | EA*4X43L21A*+WALLCON | *80CSU0601716A* | 32800 |  |  | 17 | 8.5 | 33000 |  |  | 25200 | 76% | 1.96 | Both | 682.5 | 2.73 | HRCU-A-CB (Split System: Heat Pump with Remote Outdoor Unit-Air-Source) | N/A
206135668 | Central Heat Pump | DAY & NIGHT | CVH837GKA** |  |  | EA*4X37L21A*+WALLCON | *80CSU0601716A* | 32800 |  |  | 17 | 8.5 | 33000 |  |  | 25200 | 76% | 1.96 | Both | 682.5 | 2.73 | HRCU-A-CB (Split System: Heat Pump with Remote Outdoor Unit-Air-Source) | N/A
206135674 | Central Heat Pump | HEIL | HVH837GKA** |  |  | EA*4X37L21A*+WALLCON | *80CSU1002120A* | 32800 |  |  | 17 | 8.5 | 33000 |  |  | 25200 | 76% | 1.96 | Both | 682.5 | 2.73 | HRCU-A-CB (Split System: Heat Pump with Remote Outdoor Unit-Air-Source) | N/A
206773051 | Central Heat Pump | KEEPRITE | CVH837GKA2* |  |  | EA*4X37L21A*+WALLCON | *80CSU0601716A* | 32800 |  |  | 17 | 8.5 | 33000 |  |  | 25200 | 76% | 1.96 | Both | 682.5 | 2.73 | HRCU-A-CB (Split System: Heat Pump with Remote Outdoor Unit-Air-Source) | N/A
206135680 | Central Heat Pump | KENMORE | (C,H,T)VH837GKA** |  |  | EA*4X37L21A*+WALLCON | *80CSU1002120A* | 32800 |  |  | 17 | 8.5 | 33000 |  |  | 25200 | 76% | 1.96 | Both | 682.5 | 2.73 | HRCU-A-CB (Split System: Heat Pump with Remote Outdoor Unit-Air-Source) | N/A
206773102 | Central Heat Pump | ARCOAIRE | HVH837GKA2* |  |  | EA*4X43L21A*+WALLCON | *80CSU0401712A* | 33000 |  |  | 17.5 | 8.5 | 33000 |  |  | 25000 | 76% | 1.98 | Both | 687.5 | 2.75 | HRCU-A-CB (Split System: Heat Pump with Remote Outdoor Unit-Air-Source) | N/A
206773036 | Central Heat Pump | BRYANT HEATING AND COOLING SYSTEMS | 288BNV037*0**B* |  |  | CAP**3721AL*+UI | 83*CA36040C17*** | 32800 |  |  | 17.5 | 8.5 | 33000 |  |  | 25200 | 76% | 1.98 | Both | 682.5 | 2.73 | HRCU-A-CB (Split System: Heat Pump with Remote Outdoor Unit-Air-Source) | N/A
206135652 | Central Heat Pump | CARRIER | 25VNA837A*030* |  |  | CAP**3721AL*+UI | 58CU*A040C17**12 | 32800 |  |  | 17.5 | 8.5 | 33000 |  |  | 25200 | 76% | 1.98 | Both | 682.5 | 2.73 | HRCU-A-CB (Split System: Heat Pump with Remote Outdoor Unit-Air-Source) | N/A
206765107 | Central Heat Pump | CARRIER | 25VNA837A*031* |  |  | CAP**4321AL*+UI | 58CU*A040C17**12 | 33000 |  |  | 17.5 | 8.5 | 33000 |  |  | 25000 | 76% | 1.98 | Both | 687.5 | 2.75 | HRCU-A-CB (Split System: Heat Pump with Remote Outdoor Unit-Air-Source) | N/A
206773040 | Central Heat Pump | COMFORTMAKER | CVH837GKA2* |  |  | EA*4X37L21A*+WALLCON | *80CSU0401712A* | 32800 |  |  | 17.5 | 8.5 | 33000 |  |  | 25200 | 76% | 1.98 | Both | 682.5 | 2.73 | HRCU-A-CB (Split System: Heat Pump with Remote Outdoor Unit-Air-Source) | N/A
206135654 | Central Heat Pump | HEIL | HVH837GKA** |  |  | EA*4X37L21A*+WALLCON | *80CSU0401712A* | 32800 |  |  | 17.5 | 8.5 | 33000 |  |  | 25200 | 76% | 1.98 | Both | 682.5 | 2.73 | HRCU-A-CB (Split System: Heat Pump with Remote Outdoor Unit-Air-Source) | N/A
206135731 | Central Heat Pump | TEMPSTAR | TVH837GKA** |  |  | EA*4X43L21A*+WALLCON | *80CSU0401712A* | 33000 |  |  | 17.5 | 8.5 | 33000 |  |  | 25000 | 76% | 1.98 | Both | 687.5 | 2.75 | HRCU-A-CB (Split System: Heat Pump with Remote Outdoor Unit-Air-Source) | N/A
206773520 | Central Heat Pump | AIRQUEST | HVH837GKA2* |  |  | EA*4X48L24A*+WALLCON | *95CSU0802120A* | 32400 |  |  | 17.5 | 8.5 | 32400 |  |  | 24800 | 77% | 2 | Both | 675 | 2.7 | HRCU-A-CB (Split System: Heat Pump with Remote Outdoor Unit-Air-Source) | N/A
206773521 | Central Heat Pump | ARCOAIRE | HVH837GKA2* |  |  | EA*4X48L24A*+WALLCON | *95CSU0802120A* | 32400 |  |  | 17.5 | 8.5 | 32400 |  |  | 24800 | 77% | 2 | Both | 675 | 2.7 | HRCU-A-CB (Split System: Heat Pump with Remote Outdoor Unit-Air-Source) | N/A
206136172 | Central Heat Pump | KENMORE | (C,H,T)VH837GKA** |  |  | EA*4X48L21A*+WALLCON | *95CSU0802120A* | 32400 |  |  | 17.5 | 8.5 | 32600 |  |  | 25000 | 77% | 1.98 | Both | 675 | 2.7 | HRCU-A-CB (Split System: Heat Pump with Remote Outdoor Unit-Air-Source) | N/A
206136192 | Central Heat Pump | KENMORE | (C,H,T)VH837GKA** |  |  | EA*4X48L24A*+WALLCON | *95CSU0802120A* | 32400 |  |  | 17.5 | 8.5 | 32400 |  |  | 24800 | 77% | 2 | Both | 675 | 2.7 | HRCU-A-CB (Split System: Heat Pump with Remote Outdoor Unit-Air-Source) | N/A
206136173 | Central Heat Pump | TEMPSTAR | TVH837GKA** |  |  | EA*4X48L21A*+WALLCON | *95CSU0802120A* | 32400 |  |  | 17.5 | 8.5 | 32600 |  |  | 25000 | 77% | 1.98 | Both | 675 | 2.7 | HRCU-A-CB (Split System: Heat Pump with Remote Outdoor Unit-Air-Source) | N/A
206136178 | Central Heat Pump | ARCOAIRE | HVH837GKA** |  |  | EA*4X48L21A*+WALLCON | *95CSU1002122A* | 32400 |  |  | 17.5 | 8.5 | 32600 |  |  | 24800 | 76% | 2 | Both | 675 | 2.7 | HRCU-A-CB (Split System: Heat Pump with Remote Outdoor Unit-Air-Source) | N/A
206136195 | Central Heat Pump | BRYANT HEATING AND COOLING SYSTEMS | 288BNV037*0**A* |  |  | CAP**4824AL*+UI | 935CA66100C21*** | 32400 |  |  | 17.5 | 8.5 | 32400 |  |  | 24800 | 77% | 2 | Both | 675 | 2.7 | HRCU-A-CB (Split System: Heat Pump with Remote Outdoor Unit-Air-Source) | N/A
206136138 | Central Heat Pump | ARCOAIRE | HVH837GKA** |  |  | EA*4X43L21A*+WALLCON | *95CSU0802120A* | 33000 |  |  | 17.5 | 8.5 | 32800 |  |  | 25000 | 76% | 2 | Both | 687.5 | 2.75 | HRCU-A-CB (Split System: Heat Pump with Remote Outdoor Unit-Air-Source) | N/A
206136078 | Central Heat Pump | ARCOAIRE | HVH837GKA** |  |  | EA*4X37L21A*+WALLCON | *95CSU0802120A* | 33000 |  |  | 17.5 | 8.5 | 32800 |  |  | 25000 | 76% | 2 | Both | 687.5 | 2.75 | HRCU-A-CB (Split System: Heat Pump with Remote Outdoor Unit-Air-Source) | N/A
206136075 | Central Heat Pump | BRYANT HEATING AND COOLING SYSTEMS | 288BNV037*0**A* |  |  | CAP**3721AL*+UI | 935CA60080C21*** | 33000 |  |  | 17.5 | 8.5 | 32800 |  |  | 25000 | 76% | 2 | Both | 687.5 | 2.75 | HRCU-A-CB (Split System: Heat Pump with Remote Outdoor Unit-Air-Source) | N/A
206136090 | Central Heat Pump | DAY & NIGHT | CVH837GKA** |  |  | EA*4X37L21A*+WALLCON | *95CSU1002122A* | 33000 |  |  | 17.5 | 8.5 | 32800 |  |  | 25000 | 76% | 2 | Both | 687.5 | 2.75 | HRCU-A-CB (Split System: Heat Pump with Remote Outdoor Unit-Air-Source) | N/A
206773474 | Central Heat Pump | HEIL | HVH837GKA2* |  |  | EA*4X43L21A*+WALLCON | *95CSU0802120A* | 33000 |  |  | 17.5 | 8.5 | 32800 |  |  | 25000 | 76% | 2 | Both | 687.5 | 2.75 | HRCU-A-CB (Split System: Heat Pump with Remote Outdoor Unit-Air-Source) | N/A
206136086 | Central Heat Pump | HEIL | HVH837GKA** |  |  | EA*4X37L21A*+WALLCON | *95CSU1002122A* | 33000 |  |  | 17.5 | 8.5 | 32800 |  |  | 25000 | 76% | 2 | Both | 687.5 | 2.75 | HRCU-A-CB (Split System: Heat Pump with Remote Outdoor Unit-Air-Source) | N/A
206773434 | Central Heat Pump | KEEPRITE | CVH837GKA2* |  |  | EA*4X37L21A*+WALLCON | *95CSU1002122A* | 33000 |  |  | 17.5 | 8.5 | 32800 |  |  | 25000 | 76% | 2 | Both | 687.5 | 2.75 | HRCU-A-CB (Split System: Heat Pump with Remote Outdoor Unit-Air-Source) | N/A
206136152 | Central Heat Pump | KENMORE | (C,H,T)VH837GKA** |  |  | EA*4X43L21A*+WALLCON | *95CSU1002122A* | 33000 |  |  | 17.5 | 8.5 | 32800 |  |  | 25000 | 76% | 2 | Both | 687.5 | 2.75 | HRCU-A-CB (Split System: Heat Pump with Remote Outdoor Unit-Air-Source) | N/A
206136153 | Central Heat Pump | TEMPSTAR | TVH837GKA** |  |  | EA*4X43L21A*+WALLCON | *95CSU1002122A* | 33000 |  |  | 17.5 | 8.5 | 32800 |  |  | 25000 | 76% | 2 | Both | 687.5 | 2.75 | HRCU-A-CB (Split System: Heat Pump with Remote Outdoor Unit-Air-Source) | N/A
206135926 | Central Heat Pump | ARCOAIRE | HVH837GKA** |  |  | EN(A,D,W)4X48L21**+WALLCON | *80CSU1002120A* | 32400 |  |  | 17 | 8.1 | 33000 |  |  | 24800 | 75% | 1.94 | Both | 675 | 2.7 | HRCU-A-CB (Split System: Heat Pump with Remote Outdoor Unit-Air-Source) | N/A
206135924 | Central Heat Pump | HEIL | HVH837GKA** |  |  | EN(A,D,W)4X48L21**+WALLCON | *80CSU1002120A* | 32400 |  |  | 17 | 8.1 | 33000 |  |  | 24800 | 75% | 1.94 | Both | 675 | 2.7 | HRCU-A-CB (Split System: Heat Pump with Remote Outdoor Unit-Air-Source) | N/A
206135929 | Central Heat Pump | KEEPRITE | CVH837GKA** |  |  | EN(A,D,W)4X48L21**+WALLCON | *80CSU1002120A* | 32400 |  |  | 17 | 8.1 | 33000 |  |  | 24800 | 75% | 1.94 | Both | 675 | 2.7 | HRCU-A-CB (Split System: Heat Pump with Remote Outdoor Unit-Air-Source) | N/A
206788877 | Central Heat Pump | CARRIER | 25VNA436A*031* |  |  | CNPV*4221AL*+UI | 58TN*A045C17**12 | 32800 |  |  | 18 | 9 | 35600 |  |  | 27000 | 76% | 1.96 | Both | 682.5 | 2.73 | HRCU-A-CB (Split System: Heat Pump with Remote Outdoor Unit-Air-Source) | N/A
204456857 | Central Heat Pump | DAY & NIGHT | CVH825GKA2* |  |  | EA*4X37L17A*+WALLCON | *97CMN0601714A* | 24000 |  |  | 16 | 8.1 | 21600 |  |  | 16900 | 78% | 1.98 | Both | 500 | 2 | HRCU-A-CB (Split System: Heat Pump with Remote Outdoor Unit-Air-Source) | N/A
206765889 | Central Heat Pump | HEIL | HVH825GKA3* |  |  | EA*4X37L17A*+WALLCON | *97CMN0601714A* | 24000 |  |  | 16 | 8.1 | 21600 |  |  | 16900 | 78% | 1.98 | Both | 500 | 2 | HRCU-A-CB (Split System: Heat Pump with Remote Outdoor Unit-Air-Source) | N/A
206133799 | Central Heat Pump | AIRQUEST | HVH825GKA2* |  |  | EA*4X37L17A*+WALLCON | *95CSU0601716A* | 24200 |  |  | 16.5 | 8.1 | 21400 |  |  | 16800 | 79% | 1.98 | Both | 505 | 2.02 | HRCU-A-CB (Split System: Heat Pump with Remote Outdoor Unit-Air-Source) | N/A
206133797 | Central Heat Pump | BRYANT HEATING AND COOLING SYSTEMS | 288BNV025*0**B* |  |  | CAP**3717AL*+UI | 935CA48060C17*** | 24200 |  |  | 16.5 | 8.1 | 21400 |  |  | 16800 | 79% | 1.98 | Both | 505 | 2.02 | HRCU-A-CB (Split System: Heat Pump with Remote Outdoor Unit-Air-Source) | N/A
213062751 | Central Heat Pump | ACIQ | HVH825GKA2* |  |  | EA*4X25L17A*+WALLCON | *95CSU0601716A* | 24200 |  |  | 16.5 | 8.1 | 21400 |  |  | 16700 | 78% | 2 | Both | 505 | 2.02 | HRCU-A-CB (Split System: Heat Pump with Remote Outdoor Unit-Air-Source) | N/A
206767472 | Central Heat Pump | AIRQUEST | HVH825GKA3* |  |  | EA*4X25L17A*+WALLCON | *95CSU0601716A* | 24200 |  |  | 16.5 | 8.1 | 21400 |  |  | 16700 | 78% | 2 | Both | 505 | 2.02 | HRCU-A-CB (Split System: Heat Pump with Remote Outdoor Unit-Air-Source) | N/A
206765774 | Central Heat Pump | ARCOAIRE | HVH825GKA3* |  |  | EA*4X36L21A*+WALLCON | *97CMN0601714A* | 23400 |  |  | 16 | 8.1 | 21600 |  |  | 16800 | 78% | 1.92 | Both | 487.5 | 1.95 | HRCU-A-CB (Split System: Heat Pump with Remote Outdoor Unit-Air-Source) | N/A
206765648 | Central Heat Pump | ARCOAIRE | HVH825GKA3* |  |  | EA*4X36L17A*+WALLCON | *80CTL0451712A* | 23400 |  |  | 16 | 8.1 | 21600 |  |  | 16800 | 78% | 1.92 | Both | 487.5 | 1.95 | HRCU-A-CB (Split System: Heat Pump with Remote Outdoor Unit-Air-Source) | N/A
204456718 | Central Heat Pump | ARCOAIRE | HVH825GKA2* |  |  | EA*4X36L21A*+WALLCON | *97CMN0601714A* | 23400 |  |  | 16 | 8.1 | 21600 |  |  | 16800 | 78% | 1.92 | Both | 487.5 | 1.95 | HRCU-A-CB (Split System: Heat Pump with Remote Outdoor Unit-Air-Source) | N/A
206765771 | Central Heat Pump | BRYANT HEATING AND COOLING SYSTEMS | 288BNV025*0**C* |  |  | CAP**3621AL*+UI | 987MB42060C17*** | 23400 |  |  | 16 | 8.1 | 21600 |  |  | 16800 | 78% | 1.92 | Both | 487.5 | 1.95 | HRCU-A-CB (Split System: Heat Pump with Remote Outdoor Unit-Air-Source) | N/A
206765777 | Central Heat Pump | KEEPRITE | CVH825GKA3* |  |  | EA*4X36L21A*+WALLCON | *97CMN0601714A* | 23400 |  |  | 16 | 8.1 | 21600 |  |  | 16800 | 78% | 1.92 | Both | 487.5 | 1.95 | HRCU-A-CB (Split System: Heat Pump with Remote Outdoor Unit-Air-Source) | N/A
204456597 | Central Heat Pump | TEMPSTAR | TVH825GKA2* |  |  | EA*4X36L17A*+WALLCON | *80CTL0451712A* | 23400 |  |  | 16 | 8.1 | 21600 |  |  | 16800 | 78% | 1.92 | Both | 487.5 | 1.95 | HRCU-A-CB (Split System: Heat Pump with Remote Outdoor Unit-Air-Source) | N/A
204459233 | Central Heat Pump | HEIL | HVH825GKA2* |  |  | EHD4X30AAL+WALLCON | *80CTL0701412A* | 23800 |  |  | 16 | 8.1 | 21800 |  |  | 16700 | 77% | 1.98 | Both | 495 | 1.98 | HRCU-A-CB (Split System: Heat Pump with Remote Outdoor Unit-Air-Source) | N/A
206766868 | Central Heat Pump | KEEPRITE | CVH825GKA3* |  |  | EHD4X30AAL+WALLCON | *80CTL0701412A* | 23800 |  |  | 16 | 8.1 | 21800 |  |  | 16700 | 77% | 1.98 | Both | 495 | 1.98 | HRCU-A-CB (Split System: Heat Pump with Remote Outdoor Unit-Air-Source) | N/A
206765858 | Central Heat Pump | KEEPRITE | CVH825GKA3* |  |  | EA*4X37L17A*+WALLCON | *80CTL0451712A* | 24000 |  |  | 16 | 8.1 | 21600 |  |  | 16800 | 78% | 1.98 | Both | 500 | 2 | HRCU-A-CB (Split System: Heat Pump with Remote Outdoor Unit-Air-Source) | N/A
206765900 | Central Heat Pump | ARCOAIRE | HVH825GKA3* |  |  | EA*4X37L17A*+WALLCON | *97CMN0801714A* | 24200 |  |  | 16 | 8.1 | 21400 |  |  | 16800 | 79% | 1.98 | Both | 505 | 2.02 | HRCU-A-CB (Split System: Heat Pump with Remote Outdoor Unit-Air-Source) | N/A
204456861 | Central Heat Pump | BRYANT HEATING AND COOLING SYSTEMS | 288BNV025*0**B* |  |  | CAP**3717AL*+UI | 987MB42080C17*** | 24200 |  |  | 16 | 8.1 | 21400 |  |  | 16800 | 79% | 1.98 | Both | 505 | 2.02 | HRCU-A-CB (Split System: Heat Pump with Remote Outdoor Unit-Air-Source) | N/A
206765897 | Central Heat Pump | BRYANT HEATING AND COOLING SYSTEMS | 288BNV025*0**C* |  |  | CAP**3717AL*+UI | 987MB42080C17*** | 24200 |  |  | 16 | 8.1 | 21400 |  |  | 16800 | 79% | 1.98 | Both | 505 | 2.02 | HRCU-A-CB (Split System: Heat Pump with Remote Outdoor Unit-Air-Source) | N/A
204456834 | Central Heat Pump | HEIL | HVH825GKA2* |  |  | EA*4X37L17A*+WALLCON | *96CTN0601714A* | 24000 |  |  | 16 | 8.1 | 21400 |  |  | 16800 | 79% | 1.98 | Both | 500 | 2 | HRCU-A-CB (Split System: Heat Pump with Remote Outdoor Unit-Air-Source) | N/A
206765983 | Central Heat Pump | DAY & NIGHT | CVH825GKA3* |  |  | EA*4X37L21A*+WALLCON | *97CMN0601714A* | 24200 |  |  | 16 | 8.1 | 21200 |  |  | 16800 | 79% | 2 | Both | 505 | 2.02 | HRCU-A-CB (Split System: Heat Pump with Remote Outdoor Unit-Air-Source) | N/A
206765960 | Central Heat Pump | BRYANT HEATING AND COOLING SYSTEMS | 288BNV025*0**C* |  |  | CAP**3721AL*+UI | 986TC42060C17*** | 24400 |  |  | 16.5 | 8.1 | 21200 |  |  | 16700 | 79% | 2.02 | Both | 507.5 | 2.03 | HRCU-A-CB (Split System: Heat Pump with Remote Outdoor Unit-Air-Source) | N/A
206764357 | Central Heat Pump | CARRIER | 25VNA825A*032* |  |  | CAP**3721AL*+UI | 59TN6B060C17**14 | 24400 |  |  | 16.5 | 8.1 | 21200 |  |  | 16700 | 79% | 2.02 | Both | 507.5 | 2.03 | HRCU-A-CB (Split System: Heat Pump with Remote Outdoor Unit-Air-Source) | N/A
206765880 | Central Heat Pump | HEIL | HVH825GKA3* |  |  | EA*4X37L17A*+WALLCON | *96CTN0801714A* | 24200 |  |  | 16.5 | 8.1 | 21400 |  |  | 16700 | 78% | 1.98 | Both | 505 | 2.02 | HRCU-A-CB (Split System: Heat Pump with Remote Outdoor Unit-Air-Source) | N/A
206765717 | Central Heat Pump | BRYANT HEATING AND COOLING SYSTEMS | 288BNV025*0**C* |  |  | CAP**3621AL*+UI | 88*TA36045C17*** | 23400 |  |  | 16 | 8.1 | 21600 |  |  | 16800 | 78% | 1.92 | Both | 487.5 | 1.95 | HRCU-A-CB (Split System: Heat Pump with Remote Outdoor Unit-Air-Source) | N/A
206998314 | Central Heat Pump | KENMORE | (C,H,T)VH825GKA3* |  |  | EA*4X30L17A*+WALLCON | *97CMN0801714A* | 23400 |  |  | 16 | 8.1 | 21600 |  |  | 16800 | 78% | 1.9 | Both | 487.5 | 1.95 | HRCU-A-CB (Split System: Heat Pump with Remote Outdoor Unit-Air-Source) | N/A
206766876 | Central Heat Pump | DAY & NIGHT | CVH825GKA3* |  |  | EHD4X30AAL+WALLCON | *80CTL0901716A* | 23800 |  |  | 16 | 8.1 | 21800 |  |  | 16700 | 77% | 1.98 | Both | 495 | 1.98 | HRCU-A-CB (Split System: Heat Pump with Remote Outdoor Unit-Air-Source) | N/A
206133298 | Central Heat Pump | ARCOAIRE | HVH825GKA2* |  |  | EA*4X24L17A*+WALLCON | *80CSU0401712A* | 23200 |  |  | 16.5 | 8.1 | 22000 |  |  | 16800 | 76% | 1.9 | Both | 482.5 | 1.93 | HRCU-A-CB (Split System: Heat Pump with Remote Outdoor Unit-Air-Source) | N/A
206133295 | Central Heat Pump | BRYANT HEATING AND COOLING SYSTEMS | 288BNV025*0**B* |  |  | CAP**2417AL*+UI | 83*CA36040C17*** | 23200 |  |  | 16.5 | 8.1 | 22000 |  |  | 16800 | 76% | 1.9 | Both | 482.5 | 1.93 | HRCU-A-CB (Split System: Heat Pump with Remote Outdoor Unit-Air-Source) | N/A
206764466 | Central Heat Pump | CARRIER | 25VNA825A*032* |  |  | CAP**2417AL*+UI | 58CU*A040C17**12 | 23200 |  |  | 16.5 | 8.1 | 22000 |  |  | 16700 | 76% | 1.9 | Both | 482.5 | 1.93 | HRCU-A-CB (Split System: Heat Pump with Remote Outdoor Unit-Air-Source) | N/A
206765758 | Central Heat Pump | DAY & NIGHT | CVH825GKA3* |  |  | EA*4X36L21A*+WALLCON | *96CTN0601714A* | 23400 |  |  | 16.5 | 8.1 | 21600 |  |  | 16700 | 77% | 1.92 | Both | 487.5 | 1.95 | HRCU-A-CB (Split System: Heat Pump with Remote Outdoor Unit-Air-Source) | N/A
206765691 | Central Heat Pump | HEIL | HVH825GKA3* |  |  | EA*4X36L17A*+WALLCON | *97CMN0801714A* | 23400 |  |  | 16.5 | 8.1 | 21600 |  |  | 16700 | 77% | 1.92 | Both | 487.5 | 1.95 | HRCU-A-CB (Split System: Heat Pump with Remote Outdoor Unit-Air-Source) | N/A
204456548 | Central Heat Pump | COMFORTMAKER | CVH825GKA2* |  |  | EA*4X30L17A*+WALLCON | *96CTN0801714A* | 23400 |  |  | 16.5 | 8.1 | 21600 |  |  | 16800 | 78% | 1.9 | Both | 487.5 | 1.95 | HRCU-A-CB (Split System: Heat Pump with Remote Outdoor Unit-Air-Source) | N/A
206765605 | Central Heat Pump | DAY & NIGHT | CVH825GKA3* |  |  | EA*4X30L17A*+WALLCON | *96CTN0801714A* | 23400 |  |  | 16.5 | 8.1 | 21600 |  |  | 16800 | 78% | 1.9 | Both | 487.5 | 1.95 | HRCU-A-CB (Split System: Heat Pump with Remote Outdoor Unit-Air-Source) | N/A
206765608 | Central Heat Pump | TEMPSTAR | TVH825GKA3* |  |  | EA*4X30L17A*+WALLCON | *96CTN0801714A* | 23400 |  |  | 16.5 | 8.1 | 21600 |  |  | 16800 | 78% | 1.9 | Both | 487.5 | 1.95 | HRCU-A-CB (Split System: Heat Pump with Remote Outdoor Unit-Air-Source) | N/A
206133358 | Central Heat Pump | ARCOAIRE | HVH825GKA2* |  |  | EA*4X36L17A*+WALLCON | *80CSU0401712A* | 23600 |  |  | 16.5 | 8.1 | 21400 |  |  | 16600 | 78% | 1.94 | Both | 492.5 | 1.97 | HRCU-A-CB (Split System: Heat Pump with Remote Outdoor Unit-Air-Source) | N/A
206133364 | Central Heat Pump | CARRIER | 25VNA825A*031* |  |  | CAP**3617AL*+UI | 58CU*A060C17**16 | 23600 |  |  | 16.5 | 8.1 | 21400 |  |  | 16700 | 78% | 1.94 | Both | 492.5 | 1.97 | HRCU-A-CB (Split System: Heat Pump with Remote Outdoor Unit-Air-Source) | N/A
206133370 | Central Heat Pump | DAY & NIGHT | CVH825GKA2* |  |  | EA*4X36L17A*+WALLCON | *80CSU0601716A* | 23600 |  |  | 16.5 | 8.1 | 21400 |  |  | 16700 | 78% | 1.94 | Both | 492.5 | 1.97 | HRCU-A-CB (Split System: Heat Pump with Remote Outdoor Unit-Air-Source) | N/A
206767137 | Central Heat Pump | DAY & NIGHT | CVH825GKA3* |  |  | EA*4X36L17A*+WALLCON | *80CSU0601716A* | 23600 |  |  | 16.5 | 8.1 | 21400 |  |  | 16700 | 78% | 1.92 | Both | 492.5 | 1.97 | HRCU-A-CB (Split System: Heat Pump with Remote Outdoor Unit-Air-Source) | N/A
206133356 | Central Heat Pump | HEIL | HVH825GKA2* |  |  | EA*4X36L17A*+WALLCON | *80CSU0401712A* | 23600 |  |  | 16.5 | 8.1 | 21400 |  |  | 16600 | 78% | 1.94 | Both | 492.5 | 1.97 | HRCU-A-CB (Split System: Heat Pump with Remote Outdoor Unit-Air-Source) | N/A
206133361 | Central Heat Pump | KEEPRITE | CVH825GKA2* |  |  | EA*4X36L17A*+WALLCON | *80CSU0401712A* | 23600 |  |  | 16.5 | 8.1 | 21400 |  |  | 16600 | 78% | 1.94 | Both | 492.5 | 1.97 | HRCU-A-CB (Split System: Heat Pump with Remote Outdoor Unit-Air-Source) | N/A
206998483 | Central Heat Pump | KENMORE | (C,H,T)VH825GKA3* |  |  | EA*4X36L17A*+WALLCON | *80CSU0401712A* | 23600 |  |  | 16.5 | 8.1 | 21400 |  |  | 16600 | 78% | 1.94 | Both | 492.5 | 1.97 | HRCU-A-CB (Split System: Heat Pump with Remote Outdoor Unit-Air-Source) | N/A
206767131 | Central Heat Pump | TEMPSTAR | TVH825GKA3* |  |  | EA*4X36L17A*+WALLCON | *80CSU0401712A* | 23600 |  |  | 16.5 | 8.1 | 21400 |  |  | 16600 | 78% | 1.94 | Both | 492.5 | 1.97 | HRCU-A-CB (Split System: Heat Pump with Remote Outdoor Unit-Air-Source) | N/A
204456528 | Central Heat Pump | AIRQUEST | HVH825GKA2* |  |  | EA*4X30L17A*+WALLCON | *80CTL0701716A* | 23400 |  |  | 16.5 | 8.1 | 21600 |  |  | 16700 | 77% | 1.92 | Both | 487.5 | 1.95 | HRCU-A-CB (Split System: Heat Pump with Remote Outdoor Unit-Air-Source) | N/A
204456711 | Central Heat Pump | DAY & NIGHT | CVH825GKA2* |  |  | EA*4X36L21A*+WALLCON | *96CTN0801714A* | 23600 |  |  | 16.5 | 8.1 | 21400 |  |  | 16700 | 78% | 1.94 | Both | 492.5 | 1.97 | HRCU-A-CB (Split System: Heat Pump with Remote Outdoor Unit-Air-Source) | N/A
206765588 | Central Heat Pump | KEEPRITE | CVH825GKA3* |  |  | EA*4X30L17A*+WALLCON | *80CTL0701716A* | 23400 |  |  | 16.5 | 8.1 | 21600 |  |  | 16700 | 77% | 1.92 | Both | 487.5 | 1.95 | HRCU-A-CB (Split System: Heat Pump with Remote Outdoor Unit-Air-Source) | N/A
204456712 | Central Heat Pump | KEEPRITE | CVH825GKA2* |  |  | EA*4X36L21A*+WALLCON | *96CTN0801714A* | 23600 |  |  | 16.5 | 8.1 | 21400 |  |  | 16700 | 78% | 1.94 | Both | 492.5 | 1.97 | HRCU-A-CB (Split System: Heat Pump with Remote Outdoor Unit-Air-Source) | N/A
204456714 | Central Heat Pump | TEMPSTAR | TVH825GKA2* |  |  | EA*4X36L21A*+WALLCON | *96CTN0801714A* | 23600 |  |  | 16.5 | 8.1 | 21400 |  |  | 16700 | 78% | 1.94 | Both | 492.5 | 1.97 | HRCU-A-CB (Split System: Heat Pump with Remote Outdoor Unit-Air-Source) | N/A
206133776 | Central Heat Pump | CARRIER | 25VNA825A*031* |  |  | CAP**3621AL*+UI | 59CU5A080C21**20 | 23600 |  |  | 16.5 | 8.1 | 21400 |  |  | 16600 | 78% | 1.94 | Both | 492.5 | 1.97 | HRCU-A-CB (Split System: Heat Pump with Remote Outdoor Unit-Air-Source) | N/A
206767507 | Central Heat Pump | HEIL | HVH825GKA3* |  |  | EA*4X36L21A*+WALLCON | *95CSU0802120A* | 23600 |  |  | 16.5 | 8.1 | 21400 |  |  | 16600 | 78% | 1.94 | Both | 492.5 | 1.97 | HRCU-A-CB (Split System: Heat Pump with Remote Outdoor Unit-Air-Source) | N/A
206767512 | Central Heat Pump | KEEPRITE | CVH825GKA3* |  |  | EA*4X36L21A*+WALLCON | *95CSU0802120A* | 23600 |  |  | 16.5 | 8.1 | 21400 |  |  | 16600 | 78% | 1.94 | Both | 492.5 | 1.97 | HRCU-A-CB (Split System: Heat Pump with Remote Outdoor Unit-Air-Source) | N/A
204456826 | Central Heat Pump | AIRQUEST | HVH825GKA2* |  |  | EA*4X37L17A*+WALLCON | *80CTL0701716A* | 24200 |  |  | 16.5 | 8.1 | 21400 |  |  | 16700 | 78% | 2 | Both | 505 | 2.02 | HRCU-A-CB (Split System: Heat Pump with Remote Outdoor Unit-Air-Source) | N/A
206765866 | Central Heat Pump | DAY & NIGHT | CVH825GKA3* |  |  | EA*4X37L17A*+WALLCON | *80CTL0701716A* | 24200 |  |  | 16.5 | 8.1 | 21400 |  |  | 16700 | 78% | 2 | Both | 505 | 2.02 | HRCU-A-CB (Split System: Heat Pump with Remote Outdoor Unit-Air-Source) | N/A
206766052 | Central Heat Pump | AIRQUEST | HVH825GKA3* |  |  | EA*4X37L21A*+WALLCON | *97CMN0602120A* | 24400 |  |  | 16.5 | 8.1 | 21200 |  |  | 16700 | 79% | 2.02 | Both | 507.5 | 2.03 | HRCU-A-CB (Split System: Heat Pump with Remote Outdoor Unit-Air-Source) | N/A
206764360 | Central Heat Pump | CARRIER | 25VNA825A*032* |  |  | CAP**3721AL*+UI | 59MN7B080C17**14 | 24400 |  |  | 16.5 | 8.1 | 21200 |  |  | 16700 | 79% | 2.02 | Both | 507.5 | 2.03 | HRCU-A-CB (Split System: Heat Pump with Remote Outdoor Unit-Air-Source) | N/A
205750634 | Central Heat Pump | COMFORTMAKER | CVH825GKA2* |  |  | EA*4X37L21A*+WALLCON | *80CTL0451712A* | 24200 |  |  | 16.5 | 8.1 | 21200 |  |  | 16700 | 79% | 2 | Both | 505 | 2.02 | HRCU-A-CB (Split System: Heat Pump with Remote Outdoor Unit-Air-Source) | N/A
205750674 | Central Heat Pump | COMFORTMAKER | CVH825GKA2* |  |  | EA*4X37L21A*+WALLCON | *96CTN0801714A* | 24400 |  |  | 16.5 | 8.1 | 21200 |  |  | 16700 | 79% | 2.02 | Both | 507.5 | 2.03 | HRCU-A-CB (Split System: Heat Pump with Remote Outdoor Unit-Air-Source) | N/A
205750635 | Central Heat Pump | DAY & NIGHT | CVH825GKA2* |  |  | EA*4X37L21A*+WALLCON | *80CTL0451712A* | 24200 |  |  | 16.5 | 8.1 | 21200 |  |  | 16700 | 79% | 2 | Both | 505 | 2.02 | HRCU-A-CB (Split System: Heat Pump with Remote Outdoor Unit-Air-Source) | N/A
205750675 | Central Heat Pump | DAY & NIGHT | CVH825GKA2* |  |  | EA*4X37L21A*+WALLCON | *96CTN0801714A* | 24400 |  |  | 16.5 | 8.1 | 21200 |  |  | 16700 | 79% | 2.02 | Both | 507.5 | 2.03 | HRCU-A-CB (Split System: Heat Pump with Remote Outdoor Unit-Air-Source) | N/A
206766055 | Central Heat Pump | DAY & NIGHT | CVH825GKA3* |  |  | EA*4X37L21A*+WALLCON | *97CMN0602120A* | 24400 |  |  | 16.5 | 8.1 | 21200 |  |  | 16700 | 79% | 2.02 | Both | 507.5 | 2.03 | HRCU-A-CB (Split System: Heat Pump with Remote Outdoor Unit-Air-Source) | N/A
205750637 | Central Heat Pump | KENMORE | (C,H,T)VH825GKA2* |  |  | EA*4X37L21A*+WALLCON | *80CTL0451712A* | 24200 |  |  | 16.5 | 8.1 | 21200 |  |  | 16700 | 79% | 2 | Both | 505 | 2.02 | HRCU-A-CB (Split System: Heat Pump with Remote Outdoor Unit-Air-Source) | N/A
205750694 | Central Heat Pump | TEMPSTAR | TVH825GKA2* |  |  | EA*4X37L21A*+WALLCON | *97CMN0801714A* | 24400 |  |  | 16.5 | 8.1 | 21200 |  |  | 16700 | 79% | 2.02 | Both | 507.5 | 2.03 | HRCU-A-CB (Split System: Heat Pump with Remote Outdoor Unit-Air-Source) | N/A
204456483 | Central Heat Pump | AIRQUEST | HVH825GKA2* |  |  | EA*4X25L17A*+WALLCON | *97CMN0801714A* | 24200 |  |  | 16.5 | 8.1 | 21400 |  |  | 16700 | 78% | 2 | Both | 505 | 2.02 | HRCU-A-CB (Split System: Heat Pump with Remote Outdoor Unit-Air-Source) | N/A
206765540 | Central Heat Pump | ARCOAIRE | HVH825GKA3* |  |  | EA*4X25L17A*+WALLCON | *97CMN0801714A* | 24200 |  |  | 16.5 | 8.1 | 21400 |  |  | 16700 | 78% | 2 | Both | 505 | 2.02 | HRCU-A-CB (Split System: Heat Pump with Remote Outdoor Unit-Air-Source) | N/A
204456445 | Central Heat Pump | BRYANT HEATING AND COOLING SYSTEMS | 288BNV025*0**B* |  |  | CAP**2517AL*+UI | 88*TA48070C17*** | 24400 |  |  | 16.5 | 8.1 | 21200 |  |  | 16600 | 78% | 2.02 | Both | 507.5 | 2.03 | HRCU-A-CB (Split System: Heat Pump with Remote Outdoor Unit-Air-Source) | N/A
204456486 | Central Heat Pump | DAY & NIGHT | CVH825GKA2* |  |  | EA*4X25L17A*+WALLCON | *97CMN0801714A* | 24200 |  |  | 16.5 | 8.1 | 21400 |  |  | 16700 | 78% | 2 | Both | 505 | 2.02 | HRCU-A-CB (Split System: Heat Pump with Remote Outdoor Unit-Air-Source) | N/A
204456482 | Central Heat Pump | HEIL | HVH825GKA2* |  |  | EA*4X25L17A*+WALLCON | *97CMN0801714A* | 24200 |  |  | 16.5 | 8.1 | 21400 |  |  | 16700 | 78% | 2 | Both | 505 | 2.02 | HRCU-A-CB (Split System: Heat Pump with Remote Outdoor Unit-Air-Source) | N/A
206765502 | Central Heat Pump | HEIL | HVH825GKA3* |  |  | EA*4X25L17A*+WALLCON | *80CTL0701716A* | 24400 |  |  | 16.5 | 8.1 | 21200 |  |  | 16600 | 78% | 2.02 | Both | 507.5 | 2.03 | HRCU-A-CB (Split System: Heat Pump with Remote Outdoor Unit-Air-Source) | N/A
204456469 | Central Heat Pump | KEEPRITE | CVH825GKA2* |  |  | EA*4X25L17A*+WALLCON | *96CTN0801714A* | 24200 |  |  | 16.5 | 8.1 | 21400 |  |  | 16700 | 78% | 2 | Both | 505 | 2.02 | HRCU-A-CB (Split System: Heat Pump with Remote Outdoor Unit-Air-Source) | N/A
206998303 | Central Heat Pump | KENMORE | (C,H,T)VH825GKA3* |  |  | EA*4X25L17A*+WALLCON | *96CTN0801714A* | 24200 |  |  | 16.5 | 8.1 | 21400 |  |  | 16700 | 78% | 2 | Both | 505 | 2.02 | HRCU-A-CB (Split System: Heat Pump with Remote Outdoor Unit-Air-Source) | N/A
206765545 | Central Heat Pump | TEMPSTAR | TVH825GKA3* |  |  | EA*4X25L17A*+WALLCON | *97CMN0801714A* | 24200 |  |  | 16.5 | 8.1 | 21400 |  |  | 16700 | 78% | 2 | Both | 505 | 2.02 | HRCU-A-CB (Split System: Heat Pump with Remote Outdoor Unit-Air-Source) | N/A
204456511 | Central Heat Pump | ARCOAIRE | HVH825GKA2* |  |  | EA*4X30L14A*+WALLCON | *80CTL0701412A* | 23400 |  |  | 17 | 8.1 | 21600 |  |  | 16700 | 77% | 1.92 | Both | 487.5 | 1.95 | HRCU-A-CB (Split System: Heat Pump with Remote Outdoor Unit-Air-Source) | N/A
204456508 | Central Heat Pump | BRYANT HEATING AND COOLING SYSTEMS | 288BNV025*0**B* |  |  | CAP**3014AL*+UI | 88*TA36070C14*** | 23400 |  |  | 17 | 8.1 | 21600 |  |  | 16700 | 77% | 1.92 | Both | 487.5 | 1.95 | HRCU-A-CB (Split System: Heat Pump with Remote Outdoor Unit-Air-Source) | N/A
206765568 | Central Heat Pump | COMFORTMAKER | CVH825GKA3* |  |  | EA*4X30L14A*+WALLCON | *80CTL0701412A* | 23400 |  |  | 17 | 8.1 | 21600 |  |  | 16700 | 77% | 1.92 | Both | 487.5 | 1.95 | HRCU-A-CB (Split System: Heat Pump with Remote Outdoor Unit-Air-Source) | N/A
206765565 | Central Heat Pump | HEIL | HVH825GKA3* |  |  | EA*4X30L14A*+WALLCON | *80CTL0701412A* | 23400 |  |  | 17 | 8.1 | 21600 |  |  | 16700 | 77% | 1.92 | Both | 487.5 | 1.95 | HRCU-A-CB (Split System: Heat Pump with Remote Outdoor Unit-Air-Source) | N/A
206767171 | Central Heat Pump | ARCOAIRE | HVH825GKA3* |  |  | EA*4X36L21A*+WALLCON | *80CSU1002120A* | 23600 |  |  | 16.5 | 8.1 | 21400 |  |  | 16700 | 78% | 1.92 | Both | 492.5 | 1.97 | HRCU-A-CB (Split System: Heat Pump with Remote Outdoor Unit-Air-Source) | N/A
206767168 | Central Heat Pump | BRYANT HEATING AND COOLING SYSTEMS | 288BNV025*0**C* |  |  | CAP**3621AL*+UI | 83*CA60100C21*** | 23600 |  |  | 16.5 | 8.1 | 21400 |  |  | 16700 | 78% | 1.92 | Both | 492.5 | 1.97 | HRCU-A-CB (Split System: Heat Pump with Remote Outdoor Unit-Air-Source) | N/A
206133385 | Central Heat Pump | BRYANT HEATING AND COOLING SYSTEMS | 288BNV025*0**B* |  |  | CAP**3621AL*+UI | 83*CA48060C17*** | 23600 |  |  | 16.5 | 8.1 | 21400 |  |  | 16600 | 78% | 1.94 | Both | 492.5 | 1.97 | HRCU-A-CB (Split System: Heat Pump with Remote Outdoor Unit-Air-Source) | N/A
206133405 | Central Heat Pump | BRYANT HEATING AND COOLING SYSTEMS | 288BNV025*0**B* |  |  | CAP**3621AL*+UI | 83*CA60100C21*** | 23600 |  |  | 16.5 | 8.1 | 21400 |  |  | 16700 | 78% | 1.94 | Both | 492.5 | 1.97 | HRCU-A-CB (Split System: Heat Pump with Remote Outdoor Unit-Air-Source) | N/A
206133404 | Central Heat Pump | CARRIER | 25VNA825A*031* |  |  | CAP**3621AL*+UI | 58CU*A100C21**20 | 23600 |  |  | 16.5 | 8.1 | 21400 |  |  | 16700 | 78% | 1.94 | Both | 492.5 | 1.97 | HRCU-A-CB (Split System: Heat Pump with Remote Outdoor Unit-Air-Source) | N/A
206767172 | Central Heat Pump | COMFORTMAKER | CVH825GKA3* |  |  | EA*4X36L21A*+WALLCON | *80CSU1002120A* | 23600 |  |  | 16.5 | 8.1 | 21400 |  |  | 16700 | 78% | 1.92 | Both | 492.5 | 1.97 | HRCU-A-CB (Split System: Heat Pump with Remote Outdoor Unit-Air-Source) | N/A
206767520 | Central Heat Pump | DAY & NIGHT | CVH825GKA3* |  |  | EA*4X36L21A*+WALLCON | *95CSU1002122A* | 23600 |  |  | 16.5 | 8.1 | 21400 |  |  | 16600 | 78% | 1.94 | Both | 492.5 | 1.97 | HRCU-A-CB (Split System: Heat Pump with Remote Outdoor Unit-Air-Source) | N/A
206133390 | Central Heat Pump | DAY & NIGHT | CVH825GKA2* |  |  | EA*4X36L21A*+WALLCON | *80CSU0601716A* | 23600 |  |  | 16.5 | 8.1 | 21400 |  |  | 16600 | 78% | 1.94 | Both | 492.5 | 1.97 | HRCU-A-CB (Split System: Heat Pump with Remote Outdoor Unit-Air-Source) | N/A
206133427 | Central Heat Pump | AIRQUEST | HVH825GKA2* |  |  | EA*4X37L17A*+WALLCON | *80CSU0601716A* | 24200 |  |  | 16.5 | 8.1 | 21400 |  |  | 16700 | 78% | 2 | Both | 505 | 2.02 | HRCU-A-CB (Split System: Heat Pump with Remote Outdoor Unit-Air-Source) | N/A
206767192 | Central Heat Pump | KEEPRITE | CVH825GKA3* |  |  | EA*4X37L17A*+WALLCON | *80CSU0601716A* | 24200 |  |  | 16.5 | 8.1 | 21400 |  |  | 16700 | 78% | 1.98 | Both | 505 | 2.02 | HRCU-A-CB (Split System: Heat Pump with Remote Outdoor Unit-Air-Source) | N/A
206133433 | Central Heat Pump | TEMPSTAR | TVH825GKA2* |  |  | EA*4X37L17A*+WALLCON | *80CSU0601716A* | 24200 |  |  | 16.5 | 8.1 | 21400 |  |  | 16700 | 78% | 2 | Both | 505 | 2.02 | HRCU-A-CB (Split System: Heat Pump with Remote Outdoor Unit-Air-Source) | N/A
206998480 | Central Heat Pump | KENMORE | (C,H,T)VH825GKA3* |  |  | EA*4X25L17A*+WALLCON | *80CSU0601716A* | 24400 |  |  | 16.5 | 8.1 | 21200 |  |  | 16600 | 78% | 2 | Both | 507.5 | 2.03 | HRCU-A-CB (Split System: Heat Pump with Remote Outdoor Unit-Air-Source) | N/A
206133333 | Central Heat Pump | TEMPSTAR | TVH825GKA2* |  |  | EA*4X25L17A*+WALLCON | *80CSU0601716A* | 24400 |  |  | 16.5 | 8.1 | 21200 |  |  | 16700 | 79% | 2.02 | Both | 507.5 | 2.03 | HRCU-A-CB (Split System: Heat Pump with Remote Outdoor Unit-Air-Source) | N/A
206133467 | Central Heat Pump | AIRQUEST | HVH825GKA2* |  |  | EA*4X37L21A*+WALLCON | *80CSU1002120A* | 24400 |  |  | 16.5 | 8.1 | 21200 |  |  | 16700 | 79% | 2.02 | Both | 507.5 | 2.03 | HRCU-A-CB (Split System: Heat Pump with Remote Outdoor Unit-Air-Source) | N/A
206133464 | Central Heat Pump | CARRIER | 25VNA825A*031* |  |  | CAP**3721AL*+UI | 58CU*A100C21**20 | 24400 |  |  | 16.5 | 8.1 | 21200 |  |  | 16700 | 79% | 2.02 | Both | 507.5 | 2.03 | HRCU-A-CB (Split System: Heat Pump with Remote Outdoor Unit-Air-Source) | N/A
206133381 | Central Heat Pump | KEEPRITE | CVH825GKA2* |  |  | EA*4X36L21A*+WALLCON | *80CSU0401712A* | 23600 |  |  | 17 | 8.1 | 21400 |  |  | 16600 | 78% | 1.94 | Both | 492.5 | 1.97 | HRCU-A-CB (Split System: Heat Pump with Remote Outdoor Unit-Air-Source) | N/A
206133318 | Central Heat Pump | ARCOAIRE | HVH825GKA2* |  |  | EA*4X25L17A*+WALLCON | *80CSU0401712A* | 24400 |  |  | 17 | 8.1 | 21200 |  |  | 16600 | 78% | 2.02 | Both | 507.5 | 2.03 | HRCU-A-CB (Split System: Heat Pump with Remote Outdoor Unit-Air-Source) | N/A
206767092 | Central Heat Pump | DAY & NIGHT | CVH825GKA3* |  |  | EA*4X25L17A*+WALLCON | *80CSU0401712A* | 24400 |  |  | 17 | 8.1 | 21200 |  |  | 16600 | 78% | 2.02 | Both | 507.5 | 2.03 | HRCU-A-CB (Split System: Heat Pump with Remote Outdoor Unit-Air-Source) | N/A
206767088 | Central Heat Pump | HEIL | HVH825GKA3* |  |  | EA*4X25L17A*+WALLCON | *80CSU0401712A* | 24400 |  |  | 17 | 8.1 | 21200 |  |  | 16600 | 78% | 2.02 | Both | 507.5 | 2.03 | HRCU-A-CB (Split System: Heat Pump with Remote Outdoor Unit-Air-Source) | N/A
206133444 | Central Heat Pump | CARRIER | 25VNA825A*031* |  |  | CAP**3721AL*+UI | 58CU*A060C17**16 | 24400 |  |  | 17 | 8.1 | 21200 |  |  | 16600 | 78% | 2.02 | Both | 507.5 | 2.03 | HRCU-A-CB (Split System: Heat Pump with Remote Outdoor Unit-Air-Source) | N/A
206133819 | Central Heat Pump | AIRQUEST | HVH825GKA2* |  |  | EA*4X37L21A*+WALLCON | *95CSU0802120A* | 24400 |  |  | 17 | 8.5 | 21200 |  |  | 16600 | 78% | 2.04 | Both | 507.5 | 2.03 | HRCU-A-CB (Split System: Heat Pump with Remote Outdoor Unit-Air-Source) | N/A
206133823 | Central Heat Pump | KEEPRITE | CVH825GKA2* |  |  | EA*4X37L21A*+WALLCON | *95CSU0802120A* | 24400 |  |  | 17 | 8.5 | 21200 |  |  | 16600 | 78% | 2.04 | Both | 507.5 | 2.03 | HRCU-A-CB (Split System: Heat Pump with Remote Outdoor Unit-Air-Source) | N/A
206133442 | Central Heat Pump | KENMORE | (C,H,T)VH825GKA2* |  |  | EA*4X37L21A*+WALLCON | *80CSU0401712A* | 24400 |  |  | 17 | 8.5 | 21200 |  |  | 16600 | 78% | 2.04 | Both | 507.5 | 2.03 | HRCU-A-CB (Split System: Heat Pump with Remote Outdoor Unit-Air-Source) | N/A
206767550 | Central Heat Pump | TEMPSTAR | TVH825GKA3* |  |  | EA*4X37L21A*+WALLCON | *95CSU0802120A* | 24400 |  |  | 17 | 8.5 | 21200 |  |  | 16600 | 78% | 2.04 | Both | 507.5 | 2.03 | HRCU-A-CB (Split System: Heat Pump with Remote Outdoor Unit-Air-Source) | N/A
206765426 | Central Heat Pump | COMFORTMAKER | CVH825GKA3* |  |  | EA*4X24L17A*+WALLCON | *80CTL0701716A* | 23200 |  |  | 16.5 | 8.1 | 22000 |  |  | 16800 | 76% | 1.9 | Both | 482.5 | 1.93 | HRCU-A-CB (Split System: Heat Pump with Remote Outdoor Unit-Air-Source) | N/A
206765800 | Central Heat Pump | AIRQUEST | HVH825GKA3* |  |  | EA*4X36L21A*+WALLCON | *97CMN1002122A* | 23600 |  |  | 16.5 | 8.1 | 21400 |  |  | 16600 | 78% | 1.94 | Both | 492.5 | 1.97 | HRCU-A-CB (Split System: Heat Pump with Remote Outdoor Unit-Air-Source) | N/A
206765818 | Central Heat Pump | AIRQUEST | HVH825GKA3* |  |  | EA*4X36L21A*+WALLCON | *96CTN1002122A* | 23600 |  |  | 16.5 | 8.1 | 21400 |  |  | 16600 | 78% | 1.94 | Both | 492.5 | 1.97 | HRCU-A-CB (Split System: Heat Pump with Remote Outdoor Unit-Air-Source) | N/A
206765801 | Central Heat Pump | ARCOAIRE | HVH825GKA3* |  |  | EA*4X36L21A*+WALLCON | *97CMN1002122A* | 23600 |  |  | 16.5 | 8.1 | 21400 |  |  | 16600 | 78% | 1.94 | Both | 492.5 | 1.97 | HRCU-A-CB (Split System: Heat Pump with Remote Outdoor Unit-Air-Source) | N/A
206765803 | Central Heat Pump | DAY & NIGHT | CVH825GKA3* |  |  | EA*4X36L21A*+WALLCON | *97CMN1002122A* | 23600 |  |  | 16.5 | 8.1 | 21400 |  |  | 16600 | 78% | 1.94 | Both | 492.5 | 1.97 | HRCU-A-CB (Split System: Heat Pump with Remote Outdoor Unit-Air-Source) | N/A
206765817 | Central Heat Pump | HEIL | HVH825GKA3* |  |  | EA*4X36L21A*+WALLCON | *96CTN1002122A* | 23600 |  |  | 16.5 | 8.1 | 21400 |  |  | 16600 | 78% | 1.94 | Both | 492.5 | 1.97 | HRCU-A-CB (Split System: Heat Pump with Remote Outdoor Unit-Air-Source) | N/A
206998334 | Central Heat Pump | KENMORE | (C,H,T)VH825GKA3* |  |  | EA*4X36L21A*+WALLCON | *97CMN1002122A* | 23600 |  |  | 16.5 | 8.1 | 21400 |  |  | 16600 | 78% | 1.94 | Both | 492.5 | 1.97 | HRCU-A-CB (Split System: Heat Pump with Remote Outdoor Unit-Air-Source) | N/A
204456422 | Central Heat Pump | COMFORTMAKER | CVH825GKA2* |  |  | EA*4X24L17A*+WALLCON | *80CTL0701412A* | 23400 |  |  | 17 | 8.1 | 22000 |  |  | 16700 | 76% | 1.9 | Both | 487.5 | 1.95 | HRCU-A-CB (Split System: Heat Pump with Remote Outdoor Unit-Air-Source) | N/A
204456423 | Central Heat Pump | DAY & NIGHT | CVH825GKA2* |  |  | EA*4X24L17A*+WALLCON | *80CTL0701412A* | 23400 |  |  | 17 | 8.1 | 22000 |  |  | 16700 | 76% | 1.9 | Both | 487.5 | 1.95 | HRCU-A-CB (Split System: Heat Pump with Remote Outdoor Unit-Air-Source) | N/A
206765468 | Central Heat Pump | HEIL | HVH825GKA3* |  |  | EA*4X24L17A*+WALLCON | *80CTL0701412A* | 23400 |  |  | 17 | 8.1 | 22000 |  |  | 16700 | 76% | 1.9 | Both | 487.5 | 1.95 | HRCU-A-CB (Split System: Heat Pump with Remote Outdoor Unit-Air-Source) | N/A
204456588 | Central Heat Pump | TEMPSTAR | TVH825GKA2* |  |  | EA*4X30L17A*+WALLCON | *80CTL0901716A* | 23600 |  |  | 17 | 8.1 | 21400 |  |  | 16600 | 78% | 1.92 | Both | 492.5 | 1.97 | HRCU-A-CB (Split System: Heat Pump with Remote Outdoor Unit-Air-Source) | N/A
204451215 | Central Heat Pump | CARRIER | 25VNA825A*031* |  |  | CAP**3017AL*+UI | 58TN*A070C14**12 | 23600 |  |  | 17 | 8.1 | 21600 |  |  | 16600 | 77% | 1.92 | Both | 492.5 | 1.97 | HRCU-A-CB (Split System: Heat Pump with Remote Outdoor Unit-Air-Source) | N/A
210791259 | Central Heat Pump | DAIKIN | DZ6VSA3610A* |  |  | DV35FECC14A* |  | 31000 |  |  | 16.3 | 8.2 | 27400 |  |  | 19700 | 72% | 1.86 | Both | 645 | 2.58 | HRCU-A-CB (Split System: Heat Pump with Remote Outdoor Unit-Air-Source) | N/A
204456897 | Central Heat Pump | BRYANT HEATING AND COOLING SYSTEMS | 288BNV025*0**B* |  |  | CAP**3721AL*+UI | 987MB66100C21*** | 24400 |  |  | 16.5 | 8.5 | 21200 |  |  | 16600 | 78% | 2.04 | Both | 507.5 | 2.03 | HRCU-A-CB (Split System: Heat Pump with Remote Outdoor Unit-Air-Source) | N/A
206765548 | Central Heat Pump | AIRQUEST | HVH825GKA3* |  |  | EA*4X25L17A*+WALLCON | *80CTL0701412A* | 24400 |  |  | 17.5 | 8.5 | 21200 |  |  | 16600 | 78% | 2.02 | Both | 507.5 | 2.03 | HRCU-A-CB (Split System: Heat Pump with Remote Outdoor Unit-Air-Source) | N/A
206765554 | Central Heat Pump | TEMPSTAR | TVH825GKA3* |  |  | EA*4X25L17A*+WALLCON | *80CTL0701412A* | 24400 |  |  | 17.5 | 8.5 | 21200 |  |  | 16600 | 78% | 2.02 | Both | 507.5 | 2.03 | HRCU-A-CB (Split System: Heat Pump with Remote Outdoor Unit-Air-Source) | N/A
206765915 | Central Heat Pump | BRYANT HEATING AND COOLING SYSTEMS | 288BNV025*0**C* |  |  | CAP**3717AL*+UI | 88*TA48090C17*** | 24200 |  |  | 17 | 8.1 | 21400 |  |  | 16600 | 78% | 2.02 | Both | 505 | 2.02 | HRCU-A-CB (Split System: Heat Pump with Remote Outdoor Unit-Air-Source) | N/A
204451247 | Central Heat Pump | CARRIER | 25VNA825A*031* |  |  | CAP**3717AL*+UI | 58TN*A090C17**16 | 24200 |  |  | 17 | 8.1 | 21400 |  |  | 16600 | 78% | 2.02 | Both | 505 | 2.02 | HRCU-A-CB (Split System: Heat Pump with Remote Outdoor Unit-Air-Source) | N/A
206765921 | Central Heat Pump | KEEPRITE | CVH825GKA3* |  |  | EA*4X37L17A*+WALLCON | *80CTL0901716A* | 24200 |  |  | 17 | 8.1 | 21400 |  |  | 16600 | 78% | 2.02 | Both | 505 | 2.02 | HRCU-A-CB (Split System: Heat Pump with Remote Outdoor Unit-Air-Source) | N/A
206765923 | Central Heat Pump | TEMPSTAR | TVH825GKA3* |  |  | EA*4X37L17A*+WALLCON | *80CTL0901716A* | 24200 |  |  | 17 | 8.1 | 21400 |  |  | 16600 | 78% | 2.02 | Both | 505 | 2.02 | HRCU-A-CB (Split System: Heat Pump with Remote Outdoor Unit-Air-Source) | N/A
204456794 | Central Heat Pump | KEEPRITE | CVH825GKA2* |  |  | EA*4X36L21A*+WALLCON | *80CTL0901716A* | 23600 |  |  | 17.5 | 8.1 | 21400 |  |  | 16600 | 78% | 1.96 | Both | 492.5 | 1.97 | HRCU-A-CB (Split System: Heat Pump with Remote Outdoor Unit-Air-Source) | N/A
204456795 | Central Heat Pump | KENMORE | (C,H,T)VH825GKA2* |  |  | EA*4X36L21A*+WALLCON | *80CTL0901716A* | 23600 |  |  | 17.5 | 8.1 | 21400 |  |  | 16600 | 78% | 1.96 | Both | 492.5 | 1.97 | HRCU-A-CB (Split System: Heat Pump with Remote Outdoor Unit-Air-Source) | N/A
206765482 | Central Heat Pump | DAY & NIGHT | CVH825GKA3* |  |  | EA*4X24L17A*+WALLCON | *80CTL0901716A* | 23400 |  |  | 17 | 8.1 | 21800 |  |  | 16700 | 77% | 1.9 | Both | 487.5 | 1.95 | HRCU-A-CB (Split System: Heat Pump with Remote Outdoor Unit-Air-Source) | N/A
204456502 | Central Heat Pump | ARCOAIRE | HVH825GKA2* |  |  | EA*4X25L17A*+WALLCON | *80CTL0901716A* | 24400 |  |  | 17.5 | 8.5 | 21200 |  |  | 16600 | 78% | 2.04 | Both | 507.5 | 2.03 | HRCU-A-CB (Split System: Heat Pump with Remote Outdoor Unit-Air-Source) | N/A
204456505 | Central Heat Pump | KEEPRITE | CVH825GKA2* |  |  | EA*4X25L17A*+WALLCON | *80CTL0901716A* | 24400 |  |  | 17.5 | 8.5 | 21200 |  |  | 16600 | 78% | 2.04 | Both | 507.5 | 2.03 | HRCU-A-CB (Split System: Heat Pump with Remote Outdoor Unit-Air-Source) | N/A
204456506 | Central Heat Pump | KENMORE | (C,H,T)VH825GKA2* |  |  | EA*4X25L17A*+WALLCON | *80CTL0901716A* | 24400 |  |  | 17.5 | 8.5 | 21200 |  |  | 16600 | 78% | 2.04 | Both | 507.5 | 2.03 | HRCU-A-CB (Split System: Heat Pump with Remote Outdoor Unit-Air-Source) | N/A
206765563 | Central Heat Pump | TEMPSTAR | TVH825GKA3* |  |  | EA*4X25L17A*+WALLCON | *80CTL0901716A* | 24400 |  |  | 17.5 | 8.5 | 21200 |  |  | 16600 | 78% | 2.04 | Both | 507.5 | 2.03 | HRCU-A-CB (Split System: Heat Pump with Remote Outdoor Unit-Air-Source) | N/A
206788880 | Central Heat Pump | CARRIER | 25VNA436A*031* |  |  | CSPH*4212AL*+UI | 58TN*A045C17**12 | 33600 |  |  | 18 | 9 | 35600 |  |  | 26200 | 74% | 2 | Both | 700 | 2.8 | HRCU-A-CB (Split System: Heat Pump with Remote Outdoor Unit-Air-Source) | N/A
206790449 | Central Heat Pump | BRYANT HEATING AND COOLING SYSTEMS | 284ANV036*0**B* |  |  | CSPH*4212AL*+UI | 986TC42080C17*** | 33800 |  |  | 18 | 9 | 35400 |  |  | 26200 | 74% | 2.02 | Both | 705 | 2.82 | HRCU-A-CB (Split System: Heat Pump with Remote Outdoor Unit-Air-Source) | N/A
206790569 | Central Heat Pump | BRYANT HEATING AND COOLING SYSTEMS | 284ANV036*0**B* |  |  | CSPH*4812AL*+UI | 88*TA36045C17*** | 33800 |  |  | 18 | 9 | 35400 |  |  | 26200 | 74% | 2 | Both | 705 | 2.82 | HRCU-A-CB (Split System: Heat Pump with Remote Outdoor Unit-Air-Source) | N/A
206788874 | Central Heat Pump | CARRIER | 25VNA436A*031* |  |  | CAP**4821AL*+UI | 58TN*A045C17**12 | 33400 |  |  | 19 | 9 | 35200 |  |  | 26000 | 74% | 2 | Both | 695 | 2.78 | HRCU-A-CB (Split System: Heat Pump with Remote Outdoor Unit-Air-Source) | N/A
206790271 | Central Heat Pump | BRYANT HEATING AND COOLING SYSTEMS | 284ANV036*0**B* |  |  | CAP**3721AL*+UI | 986TC42080C17*** | 34200 |  |  | 19 | 9.5 | 35400 |  |  | 25800 | 73% | 2.02 | Both | 712.5 | 2.85 | HRCU-A-CB (Split System: Heat Pump with Remote Outdoor Unit-Air-Source) | N/A
206998291 | Central Heat Pump | KENMORE | (C,H,T)VH825GKA3* |  |  | EA*4X24L14A*+WALLCON | *80CTL0701412A* | 23400 |  |  | 17 | 8.1 | 22000 |  |  | 16800 | 76% | 1.9 | Both | 487.5 | 1.95 | HRCU-A-CB (Split System: Heat Pump with Remote Outdoor Unit-Air-Source) | N/A
204456363 | Central Heat Pump | TEMPSTAR | TVH825GKA2* |  |  | EA*4X24L14A*+WALLCON | *80CTL0701412A* | 23400 |  |  | 17 | 8.1 | 22000 |  |  | 16800 | 76% | 1.9 | Both | 487.5 | 1.95 | HRCU-A-CB (Split System: Heat Pump with Remote Outdoor Unit-Air-Source) | N/A
217015814 | Central Heat Pump | LG | LUU360HV |  |  | C74BHMX36C-C |  | 36000 |  |  | 18.2 | 9.2 | 40000 |  |  | 39000 | 98% | 2.08 | Both | 750 | 3 | HRCU-A-C (Split System: Heat Pump with Remote Outdoor Unit with No Indoor Fan --Air Source) | N/A
214648647 | Central Heat Pump | TCL | THH60HAI2NAF2U23 |  |  | A4AH5V60A1C3 + DF |  | 54000 |  |  | 15.2 | 8.1 | 54000 |  |  | 38000 | 70% | 1.85 | Both | 1125 | 4.5 | HRCU-A-CB (Split System: Heat Pump with Remote Outdoor Unit-Air-Source) | N/A
214068550 | Central Heat Pump | LENNOX | VPC024H4M-3P |  |  | VWHA024H4-3P |  | 24000 |  |  | 15.2 | 8.1 | 24000 |  |  | 16800 | 70% | 1.8 | Both | 500 | 2 | HRCU-A-CB (Split System: Heat Pump with Remote Outdoor Unit-Air-Source) | N/A
215351177 | Central Heat Pump | TUTTOKOOL | TDV-V24WMN1T |  |  | AWM5E251B00A |  | 24000 |  |  | 15.2 | 8.1 | 24000 |  |  | 16800 | 70% | 1.8 | Both | 500 | 2 | HRCU-A-CB (Split System: Heat Pump with Remote Outdoor Unit-Air-Source) | N/A
211257340 | Central Heat Pump | HEIL | DLCURAH18ABK |  |  | FJMA4*24L*B* |  | 18500 |  |  | 15.5 | 9 | 19300 |  |  | 18300 | 95% | 2.2 | Both | 385 | 1.54 | HRCU-A-CB (Split System: Heat Pump with Remote Outdoor Unit-Air-Source) | N/A
216765916 | Central Heat Pump | TRANE | 5TWR7024A1 |  |  | 5TXCA001AS3 | S8V2A040M3PDB | 21600 |  |  | 15.2 | 10.5 | 21200 |  |  | 16100 | 76% | 1.9 | Both | 450 | 1.8 | HRCU-A-CB (Split System: Heat Pump with Remote Outdoor Unit-Air-Source) | N/A
216765918 | Central Heat Pump | TRANE | 5TWR7024A1 |  |  | 5TXCA001AS3 | S8V2A040M3PCB | 21600 |  |  | 15.2 | 10.5 | 21200 |  |  | 16100 | 76% | 1.9 | Both | 450 | 1.8 | HRCU-A-CB (Split System: Heat Pump with Remote Outdoor Unit-Air-Source) | N/A
207658527 | Central Heat Pump | BOSCH | BOVB-36HDN1-M20G |  |  | BMA*2430BNTD |  | 23400 |  |  | 15.2 | 9 | 24000 |  |  | 16900 | 70% | 1.99 | Both | 487.5 | 1.95 | HRCU-A-C (Split System: Heat Pump with Remote Outdoor Unit with No Indoor Fan --Air Source) | Both
210532891 | Central Heat Pump | BRYANT HEATING AND COOLING SYSTEMS | 284ANV048*0**B* |  |  | CNPV*4821AL*+UI | 83*CA60100C21*** | 44000 |  |  | 21 | 8.5 | 46500 |  |  | 36600 | 79% | 2.14 | Both | 917.5 | 3.67 | HRCU-A-CB (Split System: Heat Pump with Remote Outdoor Unit-Air-Source) | Both
210532890 | Central Heat Pump | CARRIER | 25VNA448A*031* |  |  | CNPV*4821AL*+UI | 58CU*A100C21**20 | 44000 |  |  | 21 | 8.5 | 46500 |  |  | 36600 | 79% | 2.14 | Both | 917.5 | 3.67 | HRCU-A-CB (Split System: Heat Pump with Remote Outdoor Unit-Air-Source) | Both
210532913 | Central Heat Pump | BRYANT HEATING AND COOLING SYSTEMS | 284ANV048*0**B* |  |  | CNPV*4824AL*+UI | 986TC66100C21*** | 44000 |  |  | 21 | 8.5 | 46500 |  |  | 36400 | 78% | 2.18 | Both | 917.5 | 3.67 | HRCU-A-CB (Split System: Heat Pump with Remote Outdoor Unit-Air-Source) | Both
210532917 | Central Heat Pump | BRYANT HEATING AND COOLING SYSTEMS | 284ANV048*0**B* |  |  | CSPH*4812AL*+UI | 935CA66100C21*** | 44500 |  |  | 20.5 | 9 | 46500 |  |  | 36400 | 78% | 2.24 | Both | 927.5 | 3.71 | HRCU-A-CB (Split System: Heat Pump with Remote Outdoor Unit-Air-Source) | Both
210532922 | Central Heat Pump | CARRIER | 25VNA448A*031* |  |  | CSPH*4812AL*+UI | 58TN*A135C24**22 | 44500 |  |  | 20.5 | 9 | 46500 |  |  | 36400 | 78% | 2.24 | Both | 927.5 | 3.71 | HRCU-A-CB (Split System: Heat Pump with Remote Outdoor Unit-Air-Source) | Both
210532876 | Central Heat Pump | CARRIER | 25VNA448A*031* |  |  | CAP**6024AL*+UI | 58TN*A090C21**20 | 44500 |  |  | 21.5 | 9.5 | 46000 |  |  | 36200 | 79% | 2.36 | Both | 927.5 | 3.71 | HRCU-A-CB (Split System: Heat Pump with Remote Outdoor Unit-Air-Source) | Both
210533056 | Central Heat Pump | CARRIER | 25VNA424A*031* |  |  | CNPV*3017AL*+UI | 59TN6B060C17**14 | 23200 |  |  | 19.5 | 9.5 | 26800 |  |  | 20000 | 75% | 2.36 | Both | 482.5 | 1.93 | HRCU-A-CB (Split System: Heat Pump with Remote Outdoor Unit-Air-Source) | Both
210532976 | Central Heat Pump | CARRIER | 25VNA424A*031* |  |  | CAP**3017AL*+UI | 58TN*A045C17**12 | 23000 |  |  | 19.5 | 10 | 26800 |  |  | 20200 | 75% | 2.34 | Both | 480 | 1.92 | HRCU-A-CB (Split System: Heat Pump with Remote Outdoor Unit-Air-Source) | Both
210532939 | Central Heat Pump | BRYANT HEATING AND COOLING SYSTEMS | 284ANV024*0**B* |  |  | CAP**2417AL*+UI | 88*TA48070C17*** | 23000 |  |  | 20 | 10 | 27000 |  |  | 20200 | 75% | 2.3 | Both | 480 | 1.92 | HRCU-A-CB (Split System: Heat Pump with Remote Outdoor Unit-Air-Source) | Both
210533062 | Central Heat Pump | CARRIER | 25VNA424A*031* |  |  | CNPV*3017AL*+UI | 58TN*A070C14**12 | 23200 |  |  | 21 | 10 | 26600 |  |  | 19900 | 75% | 2.4 | Both | 482.5 | 1.93 | HRCU-A-CB (Split System: Heat Pump with Remote Outdoor Unit-Air-Source) | Both
210533013 | Central Heat Pump | BRYANT HEATING AND COOLING SYSTEMS | 284ANV024*0**B* |  |  | CAP**4221AL*+UI | 935CA48060C17*** | 23400 |  |  | 20 | 10.5 | 26600 |  |  | 19900 | 75% | 2.44 | Both | 487.5 | 1.95 | HRCU-A-CB (Split System: Heat Pump with Remote Outdoor Unit-Air-Source) | Both
210532962 | Central Heat Pump | CARRIER | 25VNA424A*031* |  |  | CAP**2517AL*+UI | 59MN7B080C17**14 | 24000 |  |  | 20 | 10.5 | 26600 |  |  | 19900 | 75% | 2.5 | Both | 500 | 2 | HRCU-A-CB (Split System: Heat Pump with Remote Outdoor Unit-Air-Source) | Both
210532950 | Central Heat Pump | CARRIER | 25VNA424A*031* |  |  | CAP**2517AL*+UI | 59CU5A060C17**16 | 24000 |  |  | 20 | 10.5 | 26600 |  |  | 19900 | 75% | 2.5 | Both | 500 | 2 | HRCU-A-CB (Split System: Heat Pump with Remote Outdoor Unit-Air-Source) | Both
210532956 | Central Heat Pump | CARRIER | 25VNA424A*031* |  |  | CAP**2517AL*+UI | 58TN*A070C17**16 | 24000 |  |  | 20.5 | 10.5 | 26400 |  |  | 19800 | 75% | 2.52 | Both | 500 | 2 | HRCU-A-CB (Split System: Heat Pump with Remote Outdoor Unit-Air-Source) | Both
210533036 | Central Heat Pump | CARRIER | 25VNA424A*031* |  |  | CAP**4321AL*+UI | 58TN*A070C17**16 | 24200 |  |  | 20.5 | 10.5 | 26400 |  |  | 19700 | 75% | 2.54 | Both | 505 | 2.02 | HRCU-A-CB (Split System: Heat Pump with Remote Outdoor Unit-Air-Source) | Both
209251548 | Central Heat Pump | CARRIER | 25VNA448A*031* |  |  | CNPV*4821AL*+UI | 59MN7B100C21**22 | 44000 |  |  | 21 | 8.5 | 46500 |  |  | 36400 | 78% | 2.18 | Both | 917.5 | 3.67 | HRCU-A-CB (Split System: Heat Pump with Remote Outdoor Unit-Air-Source) | Both
206788966 | Central Heat Pump | CARRIER | 25VNA448A*031* |  |  | CSPH*6012AL*+UI | 59CU5A080C21**20 | 45000 |  |  | 20.5 | 9 | 46000 |  |  | 36200 | 79% | 2.34 | Both | 937.5 | 3.75 | HRCU-A-CB (Split System: Heat Pump with Remote Outdoor Unit-Air-Source) | Both
206788894 | Central Heat Pump | CARRIER | 25VNA436A*031* |  |  | CNPV*4217AL*+UI | 58TN*A070C14**12 | 33400 |  |  | 19.5 | 9 | 35400 |  |  | 26400 | 75% | 2 | Both | 695 | 2.78 | HRCU-A-CB (Split System: Heat Pump with Remote Outdoor Unit-Air-Source) | Both
206790627 | Central Heat Pump | BRYANT HEATING AND COOLING SYSTEMS | 284ANV048*0**B* |  |  | CSPH*6012AL*+UI | 986TC66120C24*** | 45000 |  |  | 20.5 | 9 | 46000 |  |  | 36200 | 79% | 2.36 | Both | 937.5 | 3.75 | HRCU-A-CB (Split System: Heat Pump with Remote Outdoor Unit-Air-Source) | Both
206790644 | Central Heat Pump | BRYANT HEATING AND COOLING SYSTEMS | 284ANV048*0**B* |  |  | CAP**4821AL*+UI | 935CA60080C21*** | 43500 |  |  | 21 | 9 | 46500 |  |  | 36400 | 78% | 2.28 | Both | 907.5 | 3.63 | HRCU-A-CB (Split System: Heat Pump with Remote Outdoor Unit-Air-Source) | Both
206790537 | Central Heat Pump | BRYANT HEATING AND COOLING SYSTEMS | 284ANV036*0**B* |  |  | CAP**4224AL*+UI | 935CA60080C21*** | 33200 |  |  | 19.5 | 9.5 | 35400 |  |  | 26600 | 75% | 2 | Both | 692.5 | 2.77 | HRCU-A-CB (Split System: Heat Pump with Remote Outdoor Unit-Air-Source) | Both
206788957 | Central Heat Pump | CARRIER | 25VNA448A*031* |  |  | CAP**4821AL*+UI | 59CU5A100C21**22 | 44000 |  |  | 21 | 9.5 | 46500 |  |  | 36200 | 78% | 2.28 | Both | 917.5 | 3.67 | HRCU-A-CB (Split System: Heat Pump with Remote Outdoor Unit-Air-Source) | Both
206788929 | Central Heat Pump | CARRIER | 25VNA448A*031* |  |  | CAP**4824AL*+UI | 59TN6B120C24**22 | 44000 |  |  | 21 | 9.5 | 46500 |  |  | 36200 | 78% | 2.28 | Both | 917.5 | 3.67 | HRCU-A-CB (Split System: Heat Pump with Remote Outdoor Unit-Air-Source) | Both
206790607 | Central Heat Pump | BRYANT HEATING AND COOLING SYSTEMS | 284ANV048*0**B* |  |  | CAP**6121AL*+UI | 987MB66100C21*** | 45500 |  |  | 21 | 9.5 | 46000 |  |  | 36400 | 79% | 2.36 | Both | 947.5 | 3.79 | HRCU-A-CB (Split System: Heat Pump with Remote Outdoor Unit-Air-Source) | Both
206788571 | Central Heat Pump | CARRIER | 25VNA424A*031* |  |  | CSPH*3612AL*+UI | 59CU5A060C17**16 | 23600 |  |  | 19 | 9 | 26600 |  |  | 19900 | 75% | 2.46 | Both | 492.5 | 1.97 | HRCU-A-CB (Split System: Heat Pump with Remote Outdoor Unit-Air-Source) | Both
206788528 | Central Heat Pump | CARRIER | 25VNA424A*031* |  |  | CSPH*4212AL*+UI | 59TN6B060C17**14 | 23800 |  |  | 19 | 9 | 26600 |  |  | 19900 | 75% | 2.5 | Both | 495 | 1.98 | HRCU-A-CB (Split System: Heat Pump with Remote Outdoor Unit-Air-Source) | Both
206788960 | Central Heat Pump | CARRIER | 25VNA448A*031* |  |  | CAP**6024AL*+UI | 59CU5A080C21**20 | 44500 |  |  | 21 | 9.5 | 46000 |  |  | 36200 | 79% | 2.34 | Both | 927.5 | 3.71 | HRCU-A-CB (Split System: Heat Pump with Remote Outdoor Unit-Air-Source) | Both
206790652 | Central Heat Pump | BRYANT HEATING AND COOLING SYSTEMS | 284ANV048*0**B* |  |  | CAP**6124AL*+UI | 935CA60080C21*** | 45500 |  |  | 21.5 | 9.5 | 46000 |  |  | 36200 | 79% | 2.36 | Both | 947.5 | 3.79 | HRCU-A-CB (Split System: Heat Pump with Remote Outdoor Unit-Air-Source) | Both
206790650 | Central Heat Pump | BRYANT HEATING AND COOLING SYSTEMS | 284ANV048*0**B* |  |  | CAP**6121AL*+UI | 935CA60080C21*** | 45500 |  |  | 21 | 9.5 | 46000 |  |  | 36400 | 79% | 2.36 | Both | 947.5 | 3.79 | HRCU-A-CB (Split System: Heat Pump with Remote Outdoor Unit-Air-Source) | Both
206788934 | Central Heat Pump | CARRIER | 25VNA448A*031* |  |  | CAP**6124AL*+UI | 59TN6B120C24**22 | 45500 |  |  | 21.5 | 9.5 | 46000 |  |  | 36200 | 79% | 2.38 | Both | 947.5 | 3.79 | HRCU-A-CB (Split System: Heat Pump with Remote Outdoor Unit-Air-Source) | Both
206788377 | Central Heat Pump | CARRIER | 25VNA424A*031* |  |  | CNPV*3621AL*+UI | 59MN7B080C17**14 | 23200 |  |  | 20 | 9.5 | 26800 |  |  | 20000 | 75% | 2.36 | Both | 482.5 | 1.93 | HRCU-A-CB (Split System: Heat Pump with Remote Outdoor Unit-Air-Source) | Both
206788483 | Central Heat Pump | CARRIER | 25VNA424A*031* |  |  | CNPV*3617AL*+UI | 59TN6B060C17**14 | 23200 |  |  | 19.5 | 9.5 | 26800 |  |  | 20000 | 75% | 2.36 | Both | 482.5 | 1.93 | HRCU-A-CB (Split System: Heat Pump with Remote Outdoor Unit-Air-Source) | Both
206788336 | Central Heat Pump | CARRIER | 25VNA424A*031* |  |  | CAP**3621AL*+UI | 59MN7B060C17**14 | 23200 |  |  | 19.5 | 10 | 26800 |  |  | 20000 | 75% | 2.38 | Both | 482.5 | 1.93 | HRCU-A-CB (Split System: Heat Pump with Remote Outdoor Unit-Air-Source) | Both
206788333 | Central Heat Pump | CARRIER | 25VNA424A*031* |  |  | CAP**3617AL*+UI | 59MN7B080C17**14 | 23200 |  |  | 20 | 10 | 26800 |  |  | 20000 | 75% | 2.4 | Both | 482.5 | 1.93 | HRCU-A-CB (Split System: Heat Pump with Remote Outdoor Unit-Air-Source) | Both
206790251 | Central Heat Pump | BRYANT HEATING AND COOLING SYSTEMS | 284ANV024*0**B* |  |  | CAP**3617AL*+UI | 935CA48060C17*** | 23200 |  |  | 20 | 10 | 26800 |  |  | 20000 | 75% | 2.4 | Both | 482.5 | 1.93 | HRCU-A-CB (Split System: Heat Pump with Remote Outdoor Unit-Air-Source) | Both
206790183 | Central Heat Pump | BRYANT HEATING AND COOLING SYSTEMS | 284ANV024*0**B* |  |  | CNPV*4221AL*+UI | 88*TA36045C17*** | 23400 |  |  | 19.5 | 10 | 26800 |  |  | 20000 | 75% | 2.42 | Both | 487.5 | 1.95 | HRCU-A-CB (Split System: Heat Pump with Remote Outdoor Unit-Air-Source) | Both
206790188 | Central Heat Pump | BRYANT HEATING AND COOLING SYSTEMS | 284ANV024*0**B* |  |  | CNPV*4221AL*+UI | 986TC42080C17*** | 23400 |  |  | 20 | 10 | 26600 |  |  | 19900 | 75% | 2.44 | Both | 487.5 | 1.95 | HRCU-A-CB (Split System: Heat Pump with Remote Outdoor Unit-Air-Source) | Both
206788500 | Central Heat Pump | CARRIER | 25VNA424A*031* |  |  | CNPV*4221AL*+UI | 59TN6B080C17**14 | 23400 |  |  | 20 | 10 | 26600 |  |  | 19900 | 75% | 2.44 | Both | 487.5 | 1.95 | HRCU-A-CB (Split System: Heat Pump with Remote Outdoor Unit-Air-Source) | Both
206788345 | Central Heat Pump | CARRIER | 25VNA424A*031* |  |  | CAP**4221AL*+UI | 59MN7B060C21**20 | 23400 |  |  | 20 | 10.5 | 26600 |  |  | 19900 | 75% | 2.44 | Both | 487.5 | 1.95 | HRCU-A-CB (Split System: Heat Pump with Remote Outdoor Unit-Air-Source) | Both
206790145 | Central Heat Pump | BRYANT HEATING AND COOLING SYSTEMS | 284ANV024*0**B* |  |  | CAP**4221AL*+UI | 88*TA36045C17*** | 23400 |  |  | 20 | 10.5 | 26600 |  |  | 20000 | 75% | 2.42 | Both | 487.5 | 1.95 | HRCU-A-CB (Split System: Heat Pump with Remote Outdoor Unit-Air-Source) | Both
206790149 | Central Heat Pump | BRYANT HEATING AND COOLING SYSTEMS | 284ANV024*0**B* |  |  | CAP**4221AL*+UI | 986TC42060C17*** | 23400 |  |  | 20 | 10.5 | 26600 |  |  | 19900 | 75% | 2.44 | Both | 487.5 | 1.95 | HRCU-A-CB (Split System: Heat Pump with Remote Outdoor Unit-Air-Source) | Both
206788462 | Central Heat Pump | CARRIER | 25VNA424A*031* |  |  | CAP**4221AL*+UI | 59TN6B080C17**14 | 23400 |  |  | 20 | 10.5 | 26600 |  |  | 19900 | 75% | 2.44 | Both | 487.5 | 1.95 | HRCU-A-CB (Split System: Heat Pump with Remote Outdoor Unit-Air-Source) | Both
210470815 | Central Heat Pump | COMFORTMAKER | CVH837GKA2* |  |  | EN(A,D,W)4X48L21**+WALLCON | *80CSU0601716A* | 32400 |  |  | 17 | 8.1 | 33000 |  |  | 24800 | 75% | 1.94 | Both | 675 | 2.7 | HRCU-A-CB (Split System: Heat Pump with Remote Outdoor Unit-Air-Source) | No
210470816 | Central Heat Pump | DAY & NIGHT | CVH837GKA2* |  |  | EN(A,D,W)4X48L21**+WALLCON | *80CSU0601716A* | 32400 |  |  | 17 | 8.1 | 33000 |  |  | 24800 | 75% | 1.94 | Both | 675 | 2.7 | HRCU-A-CB (Split System: Heat Pump with Remote Outdoor Unit-Air-Source) | No
210595887 | Central Heat Pump | KENMORE | (C,H,T)VH837GKA** |  |  | EN(A,D,W)4X48L21**+WALLCON | *80CSU0601716A* | 32400 |  |  | 17 | 8.1 | 33000 |  |  | 24800 | 75% | 1.94 | Both | 675 | 2.7 | HRCU-A-CB (Split System: Heat Pump with Remote Outdoor Unit-Air-Source) | No
210599511 | Central Heat Pump | AIRQUEST | HVH837GKA** |  |  | EN(A,D)4X48L24**+WALLCON | *95CSU1002122A* | 32400 |  |  | 17.5 | 8.1 | 32800 |  |  | 24600 | 75% | 1.98 | Both | 675 | 2.7 | HRCU-A-CB (Split System: Heat Pump with Remote Outdoor Unit-Air-Source) | No
210474041 | Central Heat Pump | ARCOAIRE | HVH825GKA3* |  |  | EN(A,D,W)4X48L21**+WALLCON | *80CTL0901716A* | 24200 |  |  | 17.5 | 8.1 | 21200 |  |  | 16500 | 78% | 2.02 | Both | 505 | 2.02 | HRCU-A-CB (Split System: Heat Pump with Remote Outdoor Unit-Air-Source) | No
210599508 | Central Heat Pump | ARCOAIRE | HVH837GKA** |  |  | EN(A,D)4X48L24**+WALLCON | *95CSU0802120A* | 32400 |  |  | 17.5 | 8.1 | 32800 |  |  | 24800 | 76% | 1.96 | Both | 675 | 2.7 | HRCU-A-CB (Split System: Heat Pump with Remote Outdoor Unit-Air-Source) | No
210596217 | Central Heat Pump | CARRIER | 25VNA837A*030* |  |  | CNPV*4821AL*+UI | 58CU*A040C17**12 | 32400 |  |  | 17.5 | 8.1 | 33000 |  |  | 24800 | 75% | 1.94 | Both | 675 | 2.7 | HRCU-A-CB (Split System: Heat Pump with Remote Outdoor Unit-Air-Source) | No
210470832 | Central Heat Pump | CARRIER | 25VNA837A*031* |  |  | CNPV*4824AL*+UI | 59CU5A080C21**20 | 32400 |  |  | 17.5 | 8.1 | 32800 |  |  | 24800 | 76% | 1.96 | Both | 675 | 2.7 | HRCU-A-CB (Split System: Heat Pump with Remote Outdoor Unit-Air-Source) | No
210597597 | Central Heat Pump | DAY & NIGHT | CVH837GKA** |  |  | EN(A,D,W)4X48L21**+WALLCON | *80CSU0401712A* | 32400 |  |  | 17.5 | 8.1 | 33000 |  |  | 24800 | 75% | 1.94 | Both | 675 | 2.7 | HRCU-A-CB (Split System: Heat Pump with Remote Outdoor Unit-Air-Source) | No
210597636 | Central Heat Pump | DAY & NIGHT | CVH837GKA** |  |  | EN(A,D,W)4X60L24**+WALLCON | *97CMN1202422A* | 32800 |  |  | 17.5 | 8.1 | 32200 |  |  | 24800 | 77% | 1.96 | Both | 682.5 | 2.73 | HRCU-A-CB (Split System: Heat Pump with Remote Outdoor Unit-Air-Source) | No
210470852 | Central Heat Pump | KENMORE | (C,H,T)VH837GKA2* |  |  | EN(A,D)4X48L24**+WALLCON | *95CSU1002122A* | 32400 |  |  | 17.5 | 8.1 | 32800 |  |  | 24600 | 75% | 1.98 | Both | 675 | 2.7 | HRCU-A-CB (Split System: Heat Pump with Remote Outdoor Unit-Air-Source) | No
210595881 | Central Heat Pump | KENMORE | (C,H,T)VH837GKA** |  |  | EN(A,D)4X48L24**+WALLCON | *95CSU1002122A* | 32400 |  |  | 17.5 | 8.1 | 32800 |  |  | 24600 | 75% | 1.98 | Both | 675 | 2.7 | HRCU-A-CB (Split System: Heat Pump with Remote Outdoor Unit-Air-Source) | No
210599594 | Central Heat Pump | AIRQUEST | HVH837GKA** |  |  | EN(A,D,W)4X60L24**+WALLCON | *95CSU1002122A* | 32800 |  |  | 18 | 8.1 | 32200 |  |  | 24600 | 76% | 1.98 | Both | 682.5 | 2.73 | HRCU-A-CB (Split System: Heat Pump with Remote Outdoor Unit-Air-Source) | No
210470935 | Central Heat Pump | ARCOAIRE | HVH837GKA2* |  |  | EN(A,D,W)4X60L24**+WALLCON | *96CTN1202422A* | 32800 |  |  | 18 | 8.1 | 32200 |  |  | 24600 | 76% | 1.98 | Both | 682.5 | 2.73 | HRCU-A-CB (Split System: Heat Pump with Remote Outdoor Unit-Air-Source) | No
210470990 | Central Heat Pump | ARCOAIRE | HVH837GKA2* |  |  | EN(A,D,W)4X60L24**+WALLCON | *96CTN1002122A* | 32800 |  |  | 18 | 8.1 | 32200 |  |  | 24600 | 76% | 1.98 | Both | 682.5 | 2.73 | HRCU-A-CB (Split System: Heat Pump with Remote Outdoor Unit-Air-Source) | No
210470915 | Central Heat Pump | DAY & NIGHT | CVH837GKA2* |  |  | EN(A,D,W)4X60L24**+WALLCON | *80CTL0902120A* | 32800 |  |  | 18 | 8.1 | 32200 |  |  | 24800 | 77% | 1.98 | Both | 682.5 | 2.73 | HRCU-A-CB (Split System: Heat Pump with Remote Outdoor Unit-Air-Source) | No
210597633 | Central Heat Pump | DAY & NIGHT | CVH837GKA** |  |  | EN(A,D,W)4X60L24**+WALLCON | *97CMN1002122A* | 32800 |  |  | 18 | 8.1 | 32200 |  |  | 24600 | 76% | 1.98 | Both | 682.5 | 2.73 | HRCU-A-CB (Split System: Heat Pump with Remote Outdoor Unit-Air-Source) | No
210599592 | Central Heat Pump | HEIL | HVH837GKA** |  |  | EN(A,D,W)4X60L24**+WALLCON | *95CSU1002122A* | 32800 |  |  | 18 | 8.1 | 32200 |  |  | 24600 | 76% | 1.98 | Both | 682.5 | 2.73 | HRCU-A-CB (Split System: Heat Pump with Remote Outdoor Unit-Air-Source) | No
210599588 | Central Heat Pump | HEIL | HVH837GKA** |  |  | EN(A,D,W)4X60L24**+WALLCON | *95CSU0802120A* | 32800 |  |  | 18 | 8.1 | 32200 |  |  | 24600 | 76% | 1.98 | Both | 682.5 | 2.73 | HRCU-A-CB (Split System: Heat Pump with Remote Outdoor Unit-Air-Source) | No
210470987 | Central Heat Pump | HEIL | HVH837GKA2* |  |  | EN(A,D,W)4X60L24**+WALLCON | *96CTN1002122A* | 32800 |  |  | 18 | 8.1 | 32200 |  |  | 24600 | 76% | 1.98 | Both | 682.5 | 2.73 | HRCU-A-CB (Split System: Heat Pump with Remote Outdoor Unit-Air-Source) | No
210470910 | Central Heat Pump | HEIL | HVH837GKA2* |  |  | EN(A,D,W)4X60L24**+WALLCON | *80CTL0902120A* | 32800 |  |  | 18 | 8.1 | 32200 |  |  | 24800 | 77% | 1.98 | Both | 682.5 | 2.73 | HRCU-A-CB (Split System: Heat Pump with Remote Outdoor Unit-Air-Source) | No
210470927 | Central Heat Pump | KEEPRITE | CVH837GKA2* |  |  | EN(A,D,W)4X60L24**+WALLCON | *80CTL1352422A* | 32800 |  |  | 18 | 8.1 | 32200 |  |  | 24600 | 76% | 1.98 | Both | 682.5 | 2.73 | HRCU-A-CB (Split System: Heat Pump with Remote Outdoor Unit-Air-Source) | No
210597613 | Central Heat Pump | KEEPRITE | CVH837GKA** |  |  | EN(A,D,W)4X60L24**+WALLCON | *80CTL1352422A* | 32800 |  |  | 18 | 8.1 | 32200 |  |  | 24600 | 76% | 1.98 | Both | 682.5 | 2.73 | HRCU-A-CB (Split System: Heat Pump with Remote Outdoor Unit-Air-Source) | No
210597619 | Central Heat Pump | KEEPRITE | CVH837GKA** |  |  | EN(A,D,W)4X60L24**+WALLCON | *95CSU1002122A* | 32800 |  |  | 18 | 8.1 | 32200 |  |  | 24600 | 76% | 1.98 | Both | 682.5 | 2.73 | HRCU-A-CB (Split System: Heat Pump with Remote Outdoor Unit-Air-Source) | No
210470961 | Central Heat Pump | KENMORE | (C,H,T)VH837GKA2* |  |  | EN(A,D,W)4X60L24**+WALLCON | *97CMN1002122A* | 32800 |  |  | 18 | 8.1 | 32200 |  |  | 24600 | 76% | 1.98 | Both | 682.5 | 2.73 | HRCU-A-CB (Split System: Heat Pump with Remote Outdoor Unit-Air-Source) | No
210470895 | Central Heat Pump | KENMORE | (C,H,T)VH837GKA2* |  |  | EN(A,D,W)4X60L24**+WALLCON | *95CSU1002122A* | 32800 |  |  | 18 | 8.1 | 32200 |  |  | 24600 | 76% | 1.98 | Both | 682.5 | 2.73 | HRCU-A-CB (Split System: Heat Pump with Remote Outdoor Unit-Air-Source) | No
210595896 | Central Heat Pump | KENMORE | (C,H,T)VH837GKA** |  |  | EN(A,D,W)4X60L24**+WALLCON | *96CTN1202422A* | 32800 |  |  | 18 | 8.1 | 32200 |  |  | 24600 | 76% | 1.98 | Both | 682.5 | 2.73 | HRCU-A-CB (Split System: Heat Pump with Remote Outdoor Unit-Air-Source) | No
210470918 | Central Heat Pump | TEMPSTAR | TVH837GKA2* |  |  | EN(A,D,W)4X60L24**+WALLCON | *80CTL0902120A* | 32800 |  |  | 18 | 8.1 | 32200 |  |  | 24800 | 77% | 1.98 | Both | 682.5 | 2.73 | HRCU-A-CB (Split System: Heat Pump with Remote Outdoor Unit-Air-Source) | No
210470268 | Central Heat Pump | AIRQUEST | HVH837GKA2* |  |  | EA*4X60L24A*+WALLCON | *80CTL0902120A* | 32800 |  |  | 17.5 | 8.5 | 31800 |  |  | 24800 | 78% | 1.98 | Both | 682.5 | 2.73 | HRCU-A-CB (Split System: Heat Pump with Remote Outdoor Unit-Air-Source) | No
210599216 | Central Heat Pump | AIRQUEST | HVH837GKA** |  |  | EA*4X60L24A*+WALLCON | *97CMN1202422A* | 32800 |  |  | 17.5 | 8.5 | 32000 |  |  | 24800 | 78% | 1.98 | Both | 682.5 | 2.73 | HRCU-A-CB (Split System: Heat Pump with Remote Outdoor Unit-Air-Source) | No
210599213 | Central Heat Pump | ARCOAIRE | HVH837GKA** |  |  | EA*4X60L24A*+WALLCON | *97CMN1002122A* | 32800 |  |  | 17.5 | 8.5 | 31800 |  |  | 24800 | 78% | 2 | Both | 682.5 | 2.73 | HRCU-A-CB (Split System: Heat Pump with Remote Outdoor Unit-Air-Source) | No
210599233 | Central Heat Pump | ARCOAIRE | HVH837GKA** |  |  | EA*4X61L21A*+WALLCON | *80CTL0701716A* | 33200 |  |  | 17.5 | 8.5 | 32200 |  |  | 25000 | 78% | 1.98 | Both | 692.5 | 2.77 | HRCU-A-CB (Split System: Heat Pump with Remote Outdoor Unit-Air-Source) | No
210596531 | Central Heat Pump | BRYANT HEATING AND COOLING SYSTEMS | 288BNV037*0**A* |  |  | CAP**6024AL*+UI | 986TC66100C21*** | 32800 |  |  | 17.5 | 8.5 | 31800 |  |  | 24800 | 78% | 2 | Both | 682.5 | 2.73 | HRCU-A-CB (Split System: Heat Pump with Remote Outdoor Unit-Air-Source) | No
210470320 | Central Heat Pump | BRYANT HEATING AND COOLING SYSTEMS | 288BNV037*0**B* |  |  | CAP**6024AL*+UI | 987MB66120C24*** | 32800 |  |  | 17.5 | 8.5 | 32000 |  |  | 24800 | 78% | 1.98 | Both | 682.5 | 2.73 | HRCU-A-CB (Split System: Heat Pump with Remote Outdoor Unit-Air-Source) | No
210470650 | Central Heat Pump | BRYANT HEATING AND COOLING SYSTEMS | 288BNV037*0**B* |  |  | CAP**6124AL*+UI | 987MB60060C21*** | 33000 |  |  | 17.5 | 8.5 | 32400 |  |  | 25200 | 78% | 1.98 | Both | 687.5 | 2.75 | HRCU-A-CB (Split System: Heat Pump with Remote Outdoor Unit-Air-Source) | No
210596540 | Central Heat Pump | BRYANT HEATING AND COOLING SYSTEMS | 288BNV037*0**A* |  |  | CAP**6121AL*+UI | 88*TA48070C17*** | 33200 |  |  | 17.5 | 8.5 | 32200 |  |  | 25000 | 78% | 1.98 | Both | 692.5 | 2.77 | HRCU-A-CB (Split System: Heat Pump with Remote Outdoor Unit-Air-Source) | No
210596176 | Central Heat Pump | CARRIER | 25VNA837A*030* |  |  | CAP**6024AL*+UI | 59MN7B100C21**22 | 32800 |  |  | 17.5 | 8.5 | 31800 |  |  | 24800 | 78% | 2 | Both | 682.5 | 2.73 | HRCU-A-CB (Split System: Heat Pump with Remote Outdoor Unit-Air-Source) | No
210596179 | Central Heat Pump | CARRIER | 25VNA837A*030* |  |  | CAP**6024AL*+UI | 59TN6B100C21**22 | 32800 |  |  | 17.5 | 8.5 | 31800 |  |  | 24800 | 78% | 2 | Both | 682.5 | 2.73 | HRCU-A-CB (Split System: Heat Pump with Remote Outdoor Unit-Air-Source) | No
210470649 | Central Heat Pump | CARRIER | 25VNA837A*031* |  |  | CAP**6124AL*+UI | 59MN7B060C21**20 | 33000 |  |  | 17.5 | 8.5 | 32400 |  |  | 25200 | 78% | 1.98 | Both | 687.5 | 2.75 | HRCU-A-CB (Split System: Heat Pump with Remote Outdoor Unit-Air-Source) | No
210597401 | Central Heat Pump | COMFORTMAKER | CVH837GKA** |  |  | EA*4X60L24A*+WALLCON | *97CMN1002122A* | 32800 |  |  | 17.5 | 8.5 | 31800 |  |  | 24800 | 78% | 2 | Both | 682.5 | 2.73 | HRCU-A-CB (Split System: Heat Pump with Remote Outdoor Unit-Air-Source) | No
210470655 | Central Heat Pump | COMFORTMAKER | CVH837GKA2* |  |  | EA*4X61L24A*+WALLCON | *97CMN0602120A* | 33000 |  |  | 17.5 | 8.5 | 32400 |  |  | 25200 | 78% | 1.98 | Both | 687.5 | 2.75 | HRCU-A-CB (Split System: Heat Pump with Remote Outdoor Unit-Air-Source) | No
210597405 | Central Heat Pump | DAY & NIGHT | CVH837GKA** |  |  | EA*4X60L24A*+WALLCON | *97CMN1202422A* | 32800 |  |  | 17.5 | 8.5 | 32000 |  |  | 24800 | 78% | 1.98 | Both | 682.5 | 2.73 | HRCU-A-CB (Split System: Heat Pump with Remote Outdoor Unit-Air-Source) | No
210470315 | Central Heat Pump | DAY & NIGHT | CVH837GKA2* |  |  | EA*4X60L24A*+WALLCON | *97CMN1002122A* | 32800 |  |  | 17.5 | 8.5 | 31800 |  |  | 24800 | 78% | 2 | Both | 682.5 | 2.73 | HRCU-A-CB (Split System: Heat Pump with Remote Outdoor Unit-Air-Source) | No
210597373 | Central Heat Pump | KEEPRITE | CVH837GKA** |  |  | EA*4X60L24A*+WALLCON | *80CTL0902120A* | 32800 |  |  | 17.5 | 8.5 | 31800 |  |  | 24800 | 78% | 1.98 | Both | 682.5 | 2.73 | HRCU-A-CB (Split System: Heat Pump with Remote Outdoor Unit-Air-Source) | No
210595612 | Central Heat Pump | KENMORE | (C,H,T)VH825GKA2* |  |  | EA*4X43L21A*+WALLCON | *80CTL0901716A* | 24600 |  |  | 17.5 | 8.5 | 21000 |  |  | 16500 | 79% | 2.04 | Both | 512.5 | 2.05 | HRCU-A-CB (Split System: Heat Pump with Remote Outdoor Unit-Air-Source) | No
210595821 | Central Heat Pump | KENMORE | (C,H,T)VH837GKA** |  |  | EA*4X60L24A*+WALLCON | *97CMN1002122A* | 32800 |  |  | 17.5 | 8.5 | 31800 |  |  | 24800 | 78% | 2 | Both | 682.5 | 2.73 | HRCU-A-CB (Split System: Heat Pump with Remote Outdoor Unit-Air-Source) | No
210595822 | Central Heat Pump | KENMORE | (C,H,T)VH837GKA** |  |  | EA*4X60L24A*+WALLCON | *97CMN1202422A* | 32800 |  |  | 17.5 | 8.5 | 32000 |  |  | 24800 | 78% | 1.98 | Both | 682.5 | 2.73 | HRCU-A-CB (Split System: Heat Pump with Remote Outdoor Unit-Air-Source) | No
210470317 | Central Heat Pump | KENMORE | (C,H,T)VH837GKA2* |  |  | EA*4X60L24A*+WALLCON | *97CMN1002122A* | 32800 |  |  | 17.5 | 8.5 | 31800 |  |  | 24800 | 78% | 2 | Both | 682.5 | 2.73 | HRCU-A-CB (Split System: Heat Pump with Remote Outdoor Unit-Air-Source) | No
210470438 | Central Heat Pump | KENMORE | (C,H,T)VH837GKA2* |  |  | EA*4X61L21A*+WALLCON | *80CTL0701716A* | 33200 |  |  | 17.5 | 8.5 | 32200 |  |  | 25000 | 78% | 1.98 | Both | 692.5 | 2.77 | HRCU-A-CB (Split System: Heat Pump with Remote Outdoor Unit-Air-Source) | No
210470274 | Central Heat Pump | TEMPSTAR | TVH837GKA2* |  |  | EA*4X60L24A*+WALLCON | *80CTL0902120A* | 32800 |  |  | 17.5 | 8.5 | 31800 |  |  | 24800 | 78% | 1.98 | Both | 682.5 | 2.73 | HRCU-A-CB (Split System: Heat Pump with Remote Outdoor Unit-Air-Source) | No
210600098 | Central Heat Pump | TEMPSTAR | TVH837GKA** |  |  | EA*4X61L21A*+WALLCON | *80CTL0701716A* | 33200 |  |  | 17.5 | 8.5 | 32200 |  |  | 25000 | 78% | 1.98 | Both | 692.5 | 2.77 | HRCU-A-CB (Split System: Heat Pump with Remote Outdoor Unit-Air-Source) | No
210599240 | Central Heat Pump | AIRQUEST | HVH837GKA** |  |  | EA*4X61L21A*+WALLCON | *80CTL0902120A* | 33200 |  |  | 18 | 8.5 | 32000 |  |  | 25000 | 78% | 2 | Both | 692.5 | 2.77 | HRCU-A-CB (Split System: Heat Pump with Remote Outdoor Unit-Air-Source) | No
210470441 | Central Heat Pump | BRYANT HEATING AND COOLING SYSTEMS | 288BNV037*0**B* |  |  | CAP**6121AL*+UI | 88*TA60090C21*** | 33200 |  |  | 18 | 8.5 | 32000 |  |  | 25000 | 78% | 2 | Both | 692.5 | 2.77 | HRCU-A-CB (Split System: Heat Pump with Remote Outdoor Unit-Air-Source) | No
210596180 | Central Heat Pump | CARRIER | 25VNA837A*030* |  |  | CAP**6024AL*+UI | 59TN6B120C24**22 | 32800 |  |  | 18 | 8.5 | 31800 |  |  | 24800 | 78% | 2 | Both | 682.5 | 2.73 | HRCU-A-CB (Split System: Heat Pump with Remote Outdoor Unit-Air-Source) | No
210470440 | Central Heat Pump | CARRIER | 25VNA837A*031* |  |  | CAP**6121AL*+UI | 58TN*A090C21**20 | 33200 |  |  | 18 | 8.5 | 32000 |  |  | 25000 | 78% | 2 | Both | 692.5 | 2.77 | HRCU-A-CB (Split System: Heat Pump with Remote Outdoor Unit-Air-Source) | No
210595828 | Central Heat Pump | KENMORE | (C,H,T)VH837GKA** |  |  | EA*4X61L21A*+WALLCON | *80CTL0902120A* | 33200 |  |  | 18 | 8.5 | 32000 |  |  | 25000 | 78% | 2 | Both | 692.5 | 2.77 | HRCU-A-CB (Split System: Heat Pump with Remote Outdoor Unit-Air-Source) | No
210470484 | Central Heat Pump | CARRIER | 25VNA837A*031* |  |  | CAP**6121AL*+UI | 59TN6B100C21**22 | 33200 |  |  | 17.5 | 8.5 | 32000 |  |  | 24800 | 78% | 2 | Both | 692.5 | 2.77 | HRCU-A-CB (Split System: Heat Pump with Remote Outdoor Unit-Air-Source) | No
210597444 | Central Heat Pump | DAY & NIGHT | CVH837GKA** |  |  | EA*4X61L21A*+WALLCON | *97CMN1002122A* | 33200 |  |  | 17.5 | 8.5 | 32000 |  |  | 24800 | 78% | 2 | Both | 692.5 | 2.77 | HRCU-A-CB (Split System: Heat Pump with Remote Outdoor Unit-Air-Source) | No
210470492 | Central Heat Pump | KEEPRITE | CVH837GKA2* |  |  | EA*4X61L21A*+WALLCON | *96CTN1002122A* | 33200 |  |  | 17.5 | 8.5 | 32000 |  |  | 24800 | 78% | 2 | Both | 692.5 | 2.77 | HRCU-A-CB (Split System: Heat Pump with Remote Outdoor Unit-Air-Source) | No
210595833 | Central Heat Pump | KENMORE | (C,H,T)VH837GKA** |  |  | EA*4X61L21A*+WALLCON | *96CTN1002122A* | 33200 |  |  | 17.5 | 8.5 | 32000 |  |  | 24800 | 78% | 2 | Both | 692.5 | 2.77 | HRCU-A-CB (Split System: Heat Pump with Remote Outdoor Unit-Air-Source) | No
210599316 | Central Heat Pump | AIRQUEST | HVH837GKA** |  |  | EA*4X61L24A*+WALLCON | *97CMN1002122A* | 33200 |  |  | 18 | 8.5 | 32000 |  |  | 24800 | 78% | 2 | Both | 692.5 | 2.77 | HRCU-A-CB (Split System: Heat Pump with Remote Outdoor Unit-Air-Source) | No
210636946 | Central Heat Pump | AMERICAN STANDARD | 4A6V8X60A1 |  |  | TEM8B0C60V51+TDR |  | 54000 |  |  | 18 | 8.5 | 51000 |  |  | 37000 | 73% | 1.84 | Both | 1125 | 4.5 | HRCU-A-CB (Split System: Heat Pump with Remote Outdoor Unit-Air-Source) | No
210470566 | Central Heat Pump | ARCOAIRE | HVH837GKA2* |  |  | EA*4X61L24A*+WALLCON | *80CTL1352422A* | 33200 |  |  | 18 | 8.5 | 32000 |  |  | 24800 | 78% | 2.02 | Both | 692.5 | 2.77 | HRCU-A-CB (Split System: Heat Pump with Remote Outdoor Unit-Air-Source) | No
210470595 | Central Heat Pump | BRYANT HEATING AND COOLING SYSTEMS | 288BNV037*0**B* |  |  | CAP**6124AL*+UI | 987MB66100C21*** | 33200 |  |  | 18 | 8.5 | 32000 |  |  | 24800 | 78% | 2 | Both | 692.5 | 2.77 | HRCU-A-CB (Split System: Heat Pump with Remote Outdoor Unit-Air-Source) | No
211719744 | Central Heat Pump | COLEMAN | HC20B2421 |  |  | XAMB24DE1N1+CC | CPLC080B12MP13 | 22400 |  |  | 18 | 8.5 | 23600 |  |  | 18400 | 78% | 1.92 | Both | 467.5 | 1.87 | HRCU-A-CB (Split System: Heat Pump with Remote Outdoor Unit-Air-Source) | No
210470501 | Central Heat Pump | COMFORTMAKER | CVH837GKA2* |  |  | EA*4X61L21A*+WALLCON | *80CTL0901716A* | 33200 |  |  | 18 | 8.5 | 32000 |  |  | 24800 | 78% | 2 | Both | 692.5 | 2.77 | HRCU-A-CB (Split System: Heat Pump with Remote Outdoor Unit-Air-Source) | No
210470567 | Central Heat Pump | COMFORTMAKER | CVH837GKA2* |  |  | EA*4X61L24A*+WALLCON | *80CTL1352422A* | 33200 |  |  | 18 | 8.5 | 32000 |  |  | 24800 | 78% | 2.02 | Both | 692.5 | 2.77 | HRCU-A-CB (Split System: Heat Pump with Remote Outdoor Unit-Air-Source) | No
210470552 | Central Heat Pump | HEIL | HVH837GKA2* |  |  | EA*4X61L24A*+WALLCON | *80CTL0902120A* | 33200 |  |  | 18 | 8.5 | 32000 |  |  | 24800 | 78% | 2 | Both | 692.5 | 2.77 | HRCU-A-CB (Split System: Heat Pump with Remote Outdoor Unit-Air-Source) | No
210470563 | Central Heat Pump | HEIL | HVH837GKA2* |  |  | EA*4X61L24A*+WALLCON | *80CTL1352422A* | 33200 |  |  | 18 | 8.5 | 32000 |  |  | 24800 | 78% | 2.02 | Both | 692.5 | 2.77 | HRCU-A-CB (Split System: Heat Pump with Remote Outdoor Unit-Air-Source) | No
210470629 | Central Heat Pump | HEIL | HVH837GKA2* |  |  | EA*4X61L24A*+WALLCON | *96CTN1002122A* | 33200 |  |  | 18 | 8.5 | 32000 |  |  | 24800 | 78% | 2 | Both | 692.5 | 2.77 | HRCU-A-CB (Split System: Heat Pump with Remote Outdoor Unit-Air-Source) | No
210470497 | Central Heat Pump | HEIL | HVH837GKA2* |  |  | EA*4X61L21A*+WALLCON | *80CTL0901716A* | 33200 |  |  | 18 | 8.5 | 32000 |  |  | 24800 | 78% | 2 | Both | 692.5 | 2.77 | HRCU-A-CB (Split System: Heat Pump with Remote Outdoor Unit-Air-Source) | No
210470503 | Central Heat Pump | KEEPRITE | CVH837GKA2* |  |  | EA*4X61L21A*+WALLCON | *80CTL0901716A* | 33200 |  |  | 18 | 8.5 | 32000 |  |  | 24800 | 78% | 2 | Both | 692.5 | 2.77 | HRCU-A-CB (Split System: Heat Pump with Remote Outdoor Unit-Air-Source) | No
210595844 | Central Heat Pump | KENMORE | (C,H,T)VH837GKA** |  |  | EA*4X61L24A*+WALLCON | *96CTN1202422A* | 33200 |  |  | 18 | 8.5 | 32000 |  |  | 24800 | 78% | 2 | Both | 692.5 | 2.77 | HRCU-A-CB (Split System: Heat Pump with Remote Outdoor Unit-Air-Source) | No
210595847 | Central Heat Pump | KENMORE | (C,H,T)VH837GKA** |  |  | EA*4X61L24A*+WALLCON | *97CMN1002122A* | 33200 |  |  | 18 | 8.5 | 32000 |  |  | 24800 | 78% | 2 | Both | 692.5 | 2.77 | HRCU-A-CB (Split System: Heat Pump with Remote Outdoor Unit-Air-Source) | No
210595827 | Central Heat Pump | KENMORE | (C,H,T)VH837GKA** |  |  | EA*4X61L21A*+WALLCON | *80CTL0901716A* | 33200 |  |  | 18 | 8.5 | 32000 |  |  | 24800 | 78% | 2 | Both | 692.5 | 2.77 | HRCU-A-CB (Split System: Heat Pump with Remote Outdoor Unit-Air-Source) | No
210470604 | Central Heat Pump | TEMPSTAR | TVH837GKA2* |  |  | EA*4X61L24A*+WALLCON | *97CMN1002122A* | 33200 |  |  | 18 | 8.5 | 32000 |  |  | 24800 | 78% | 2 | Both | 692.5 | 2.77 | HRCU-A-CB (Split System: Heat Pump with Remote Outdoor Unit-Air-Source) | No
210470560 | Central Heat Pump | TEMPSTAR | TVH837GKA2* |  |  | EA*4X61L24A*+WALLCON | *80CTL0902120A* | 33200 |  |  | 18 | 8.5 | 32000 |  |  | 24800 | 78% | 2 | Both | 692.5 | 2.77 | HRCU-A-CB (Split System: Heat Pump with Remote Outdoor Unit-Air-Source) | No
210720696 | Central Heat Pump | BRYANT HEATING AND COOLING SYSTEMS | 284ANV036*0**B* |  |  | CSPH*6012AL*+UI | 935CA48060C17*** | 34200 |  |  | 18.5 | 9 | 35000 |  |  | 25600 | 73% | 2.02 | Both | 712.5 | 2.85 | HRCU-A-CB (Split System: Heat Pump with Remote Outdoor Unit-Air-Source) | No
210720668 | Central Heat Pump | BRYANT HEATING AND COOLING SYSTEMS | 284ANV036*0**B* |  |  | CNPV*4221AL*+UI | 83*CA48060C17*** | 33000 |  |  | 19 | 9 | 35400 |  |  | 26600 | 75% | 1.96 | Both | 687.5 | 2.75 | HRCU-A-CB (Split System: Heat Pump with Remote Outdoor Unit-Air-Source) | No
210720693 | Central Heat Pump | CARRIER | 25VNA436A*031* |  |  | CSPH*6012AL*+UI | 58CU*A100C21**20 | 34400 |  |  | 18.5 | 9 | 34800 |  |  | 25400 | 73% | 2.02 | Both | 717.5 | 2.87 | HRCU-A-CB (Split System: Heat Pump with Remote Outdoor Unit-Air-Source) | No
210720691 | Central Heat Pump | CARRIER | 25VNA436A*031* |  |  | CSPH*6012AL*+UI | 58CU*A060C17**16 | 34400 |  |  | 19 | 9 | 34800 |  |  | 25400 | 73% | 2.02 | Both | 717.5 | 2.87 | HRCU-A-CB (Split System: Heat Pump with Remote Outdoor Unit-Air-Source) | No
211206973 | Central Heat Pump | CHAMPION HEATING AND COOLING | HL20B4821 |  |  | XAMC48HE3N1+CC | TPLC120C20MP13 | 43500 |  |  | 19 | 9 | 44500 |  |  | 36200 | 81% | 2.14 | Both | 907.5 | 3.63 | HRCU-A-CB (Split System: Heat Pump with Remote Outdoor Unit-Air-Source) | No
211206970 | Central Heat Pump | COLEMAN | HC20B4821 |  |  | XAMC48HE3N1+CC | TPLC120C20MP13 | 43500 |  |  | 19 | 9 | 44500 |  |  | 36200 | 81% | 2.14 | Both | 907.5 | 3.63 | HRCU-A-CB (Split System: Heat Pump with Remote Outdoor Unit-Air-Source) | No
211206993 | Central Heat Pump | COLEMAN | HC20B4821 |  |  | XAMC48HE3N1+CC | TPLC080C16MP13 | 43500 |  |  | 19 | 9 | 44500 |  |  | 36200 | 81% | 2.14 | Both | 907.5 | 3.63 | HRCU-A-CB (Split System: Heat Pump with Remote Outdoor Unit-Air-Source) | No
210720644 | Central Heat Pump | BRYANT HEATING AND COOLING SYSTEMS | 284ANV036*0**B* |  |  | CAP**6024AL*+UI | 935CA60080C21*** | 34400 |  |  | 19.5 | 9 | 34400 |  |  | 25200 | 73% | 2.02 | Both | 717.5 | 2.87 | HRCU-A-CB (Split System: Heat Pump with Remote Outdoor Unit-Air-Source) | No
210720641 | Central Heat Pump | CARRIER | 25VNA436A*031* |  |  | CAP**6024AL*+UI | 58CU*A100C21**20 | 34200 |  |  | 19.5 | 9 | 34400 |  |  | 25200 | 73% | 2 | Both | 712.5 | 2.85 | HRCU-A-CB (Split System: Heat Pump with Remote Outdoor Unit-Air-Source) | No
210720647 | Central Heat Pump | CARRIER | 25VNA436A*031* |  |  | CAP**6121AL*+UI | 58CU*A040C17**12 | 34400 |  |  | 20 | 9 | 34600 |  |  | 25200 | 73% | 2 | Both | 717.5 | 2.87 | HRCU-A-CB (Split System: Heat Pump with Remote Outdoor Unit-Air-Source) | No
210533091 | Central Heat Pump | BRYANT HEATING AND COOLING SYSTEMS | 284ANV024*0**B* |  |  | CSPH*3012AL*+UI | 83*CA48060C17*** | 23400 |  |  | 19 | 9 | 27000 |  |  | 20000 | 74% | 2.44 | Both | 487.5 | 1.95 | HRCU-A-CB (Split System: Heat Pump with Remote Outdoor Unit-Air-Source) | No
210533096 | Central Heat Pump | CARRIER | 25VNA424A*031* |  |  | CSPH*3012AL*+UI | 59TN6B080C17**14 | 23400 |  |  | 19 | 9 | 27000 |  |  | 20000 | 74% | 2.44 | Both | 487.5 | 1.95 | HRCU-A-CB (Split System: Heat Pump with Remote Outdoor Unit-Air-Source) | No
210720684 | Central Heat Pump | BRYANT HEATING AND COOLING SYSTEMS | 284ANV036*0**B* |  |  | CNPV*6024AL*+UI | 83*CA60100C21*** | 34200 |  |  | 19.5 | 9 | 34800 |  |  | 25600 | 74% | 2 | Both | 712.5 | 2.85 | HRCU-A-CB (Split System: Heat Pump with Remote Outdoor Unit-Air-Source) | No
210720664 | Central Heat Pump | BRYANT HEATING AND COOLING SYSTEMS | 284ANV036*0**B* |  |  | CAP**6124AL*+UI | 935CA66100C21*** | 34800 |  |  | 20 | 9 | 34400 |  |  | 25000 | 73% | 2.02 | Both | 725 | 2.9 | HRCU-A-CB (Split System: Heat Pump with Remote Outdoor Unit-Air-Source) | No
210720685 | Central Heat Pump | CARRIER | 25VNA436A*031* |  |  | CNPV*6024AL*+UI | 59CU5A080C21**20 | 34200 |  |  | 20 | 9 | 34800 |  |  | 25400 | 73% | 2.02 | Both | 712.5 | 2.85 | HRCU-A-CB (Split System: Heat Pump with Remote Outdoor Unit-Air-Source) | No
210720687 | Central Heat Pump | CARRIER | 25VNA436A*031* |  |  | CNPV*6024AL*+UI | 59CU5A100C21**22 | 34400 |  |  | 20.5 | 9 | 34800 |  |  | 25400 | 73% | 2.04 | Both | 717.5 | 2.87 | HRCU-A-CB (Split System: Heat Pump with Remote Outdoor Unit-Air-Source) | No
210533108 | Central Heat Pump | CARRIER | 25VNA424A*031* |  |  | CSPH*4212AL*+UI | 59CU5A080C21**20 | 24000 |  |  | 20 | 9.5 | 26400 |  |  | 19600 | 74% | 2.54 | Both | 500 | 2 | HRCU-A-CB (Split System: Heat Pump with Remote Outdoor Unit-Air-Source) | No
210533105 | Central Heat Pump | BRYANT HEATING AND COOLING SYSTEMS | 284ANV024*0**B* |  |  | CSPH*3012AL*+UI | 987MB60060C21*** | 23400 |  |  | 18.5 | 10 | 27200 |  |  | 20000 | 74% | 2.42 | Both | 487.5 | 1.95 | HRCU-A-CB (Split System: Heat Pump with Remote Outdoor Unit-Air-Source) | No
210533099 | Central Heat Pump | BRYANT HEATING AND COOLING SYSTEMS | 284ANV024*0**B* |  |  | CSPH*3012AL*+UI | 987MB42080C17*** | 23400 |  |  | 19 | 10 | 27200 |  |  | 20000 | 74% | 2.42 | Both | 487.5 | 1.95 | HRCU-A-CB (Split System: Heat Pump with Remote Outdoor Unit-Air-Source) | No
210533082 | Central Heat Pump | CARRIER | 25VNA424A*031* |  |  | CSPH*3012AL*+UI | 59CU5A060C17**16 | 23400 |  |  | 19 | 10 | 27200 |  |  | 20000 | 74% | 2.42 | Both | 487.5 | 1.95 | HRCU-A-CB (Split System: Heat Pump with Remote Outdoor Unit-Air-Source) | No
210532933 | Central Heat Pump | BRYANT HEATING AND COOLING SYSTEMS | 284ANV024*0**B* |  |  | CAP**2417AL*+UI | 935CA48060C17*** | 22800 |  |  | 19.5 | 10 | 27200 |  |  | 20200 | 74% | 2.28 | Both | 475 | 1.9 | HRCU-A-CB (Split System: Heat Pump with Remote Outdoor Unit-Air-Source) | No
210532973 | Central Heat Pump | BRYANT HEATING AND COOLING SYSTEMS | 284ANV024*0**B* |  |  | CAP**3017AL*+UI | 83*CA36040C17*** | 23200 |  |  | 20 | 10 | 26600 |  |  | 19900 | 75% | 2.38 | Both | 482.5 | 1.93 | HRCU-A-CB (Split System: Heat Pump with Remote Outdoor Unit-Air-Source) | No
210532936 | Central Heat Pump | CARRIER | 25VNA424A*031* |  |  | CAP**2417AL*+UI | 58CU*A060C17**16 | 23000 |  |  | 20 | 10 | 27000 |  |  | 20200 | 75% | 2.3 | Both | 480 | 1.92 | HRCU-A-CB (Split System: Heat Pump with Remote Outdoor Unit-Air-Source) | No
210533019 | Central Heat Pump | BRYANT HEATING AND COOLING SYSTEMS | 284ANV024*0**B* |  |  | CAP**4221AL*+UI | 83*CA36040C17*** | 23400 |  |  | 20.5 | 10 | 26600 |  |  | 19800 | 74% | 2.46 | Both | 487.5 | 1.95 | HRCU-A-CB (Split System: Heat Pump with Remote Outdoor Unit-Air-Source) | No
210533071 | Central Heat Pump | BRYANT HEATING AND COOLING SYSTEMS | 284ANV024*0**B* |  |  | CNPV*4217AL*+UI | 83*CA48060C17*** | 23600 |  |  | 20 | 10 | 26600 |  |  | 19800 | 74% | 2.48 | Both | 492.5 | 1.97 | HRCU-A-CB (Split System: Heat Pump with Remote Outdoor Unit-Air-Source) | No
210533079 | Central Heat Pump | BRYANT HEATING AND COOLING SYSTEMS | 284ANV024*0**B* |  |  | CNPV*4221AL*+UI | 83*CA36040C17*** | 23200 |  |  | 20.5 | 10 | 26600 |  |  | 19800 | 74% | 2.44 | Both | 482.5 | 1.93 | HRCU-A-CB (Split System: Heat Pump with Remote Outdoor Unit-Air-Source) | No
210532999 | Central Heat Pump | BRYANT HEATING AND COOLING SYSTEMS | 284ANV024*0**B* |  |  | CAP**3721AL*+UI | 83*CA48060C17*** | 23800 |  |  | 20 | 10.5 | 26400 |  |  | 19700 | 75% | 2.54 | Both | 495 | 1.98 | HRCU-A-CB (Split System: Heat Pump with Remote Outdoor Unit-Air-Source) | No
210532953 | Central Heat Pump | BRYANT HEATING AND COOLING SYSTEMS | 284ANV024*0**B* |  |  | CAP**2517AL*+UI | 83*CA36040C17*** | 24000 |  |  | 20.5 | 10.5 | 26400 |  |  | 19700 | 75% | 2.52 | Both | 500 | 2 | HRCU-A-CB (Split System: Heat Pump with Remote Outdoor Unit-Air-Source) | No
210533033 | Central Heat Pump | BRYANT HEATING AND COOLING SYSTEMS | 284ANV024*0**B* |  |  | CAP**4321AL*+UI | 83*CA36040C17*** | 24200 |  |  | 20.5 | 10.5 | 26400 |  |  | 19700 | 75% | 2.54 | Both | 505 | 2.02 | HRCU-A-CB (Split System: Heat Pump with Remote Outdoor Unit-Air-Source) | No
210533025 | Central Heat Pump | BRYANT HEATING AND COOLING SYSTEMS | 284ANV024*0**B* |  |  | CAP**4224AL*+UI | 935CA66100C21*** | 23600 |  |  | 20.5 | 10.5 | 26600 |  |  | 19700 | 74% | 2.48 | Both | 492.5 | 1.97 | HRCU-A-CB (Split System: Heat Pump with Remote Outdoor Unit-Air-Source) | No
210533016 | Central Heat Pump | CARRIER | 25VNA424A*031* |  |  | CAP**4221AL*+UI | 59CU5A100C21**22 | 23400 |  |  | 20.5 | 10.5 | 26600 |  |  | 19700 | 74% | 2.48 | Both | 487.5 | 1.95 | HRCU-A-CB (Split System: Heat Pump with Remote Outdoor Unit-Air-Source) | No
210533014 | Central Heat Pump | CARRIER | 25VNA424A*031* |  |  | CAP**4221AL*+UI | 59CU5A080C21**20 | 23600 |  |  | 20.5 | 10.5 | 26600 |  |  | 19700 | 74% | 2.48 | Both | 492.5 | 1.97 | HRCU-A-CB (Split System: Heat Pump with Remote Outdoor Unit-Air-Source) | No
214075482 | Central Heat Pump | RHEEM | RD17AZ24AJ3N |  |  | RCFZ2417MTANM | R801V0504A17UHU | 22400 |  |  | 17 | 8.1 | 22400 |  |  | 17000 | 76% | 2 | Both | 467.5 | 1.87 | HRCU-A-CB (Split System: Heat Pump with Remote Outdoor Unit-Air-Source) | N/A
214075312 | Central Heat Pump | RHEEM | RD17AZ60AJ3N |  |  | RCFZ6024STANM | R921V0855A21M4S | 55000 |  |  | 17 | 8.1 | 54000 |  |  | 49500 | 92% | 1.75 | Both | 1145 | 4.58 | HRCU-A-CB (Split System: Heat Pump with Remote Outdoor Unit-Air-Source) | N/A
214075330 | Central Heat Pump | FRIEDRICH | RD17AZ60AJ3N |  |  | TCFZ6024STANM | FR921V1005A21M4 | 55000 |  |  | 18 | 8.1 | 54000 |  |  | 49500 | 92% | 1.75 | Both | 1145 | 4.58 | HRCU-A-CB (Split System: Heat Pump with Remote Outdoor Unit-Air-Source) | N/A
214075331 | Central Heat Pump | FRIEDRICH | RD17AZ60AJ3N |  |  | TCFZ6024STANM | FR921V0705A21M4 | 55000 |  |  | 18 | 8.1 | 54000 |  |  | 49500 | 92% | 1.75 | Both | 1145 | 4.58 | HRCU-A-CB (Split System: Heat Pump with Remote Outdoor Unit-Air-Source) | N/A
214075247 | Central Heat Pump | FRIEDRICH | RD17AZ60AJ3N |  |  | TCFZ6024STANM | FR802V1005A21UHN | 55500 |  |  | 18 | 8.1 | 53500 |  |  | 49000 | 92% | 1.75 | Both | 1157.5 | 4.63 | HRCU-A-CB (Split System: Heat Pump with Remote Outdoor Unit-Air-Source) | N/A
214075207 | Central Heat Pump | FRIEDRICH | RD17AZ60AJ3N |  |  | TCFZ6024STANM | FR802V1255A24DZ | 55500 |  |  | 18 | 8.1 | 53500 |  |  | 49000 | 92% | 1.75 | Both | 1157.5 | 4.63 | HRCU-A-CB (Split System: Heat Pump with Remote Outdoor Unit-Air-Source) | N/A
214075222 | Central Heat Pump | FRIEDRICH | RD17AZ60AJ3N |  |  | TCFZ6024STANM | FR802V1505A24UH | 55500 |  |  | 18 | 8.1 | 53500 |  |  | 49000 | 92% | 1.75 | Both | 1157.5 | 4.63 | HRCU-A-CB (Split System: Heat Pump with Remote Outdoor Unit-Air-Source) | N/A
214075219 | Central Heat Pump | FRIEDRICH | RD17AZ60AJ3N |  |  | TCFZ6024STANM | FR802V1005A21UH | 55500 |  |  | 18 | 8.1 | 53500 |  |  | 49000 | 92% | 1.75 | Both | 1157.5 | 4.63 | HRCU-A-CB (Split System: Heat Pump with Remote Outdoor Unit-Air-Source) | N/A
214075323 | Central Heat Pump | FRIEDRICH | RD17AZ60AJ3N |  |  | TCFZ6024STANM | FR921V1155A24M4 | 55500 |  |  | 18 | 8.1 | 54000 |  |  | 49000 | 91% | 1.75 | Both | 1157.5 | 4.63 | HRCU-A-CB (Split System: Heat Pump with Remote Outdoor Unit-Air-Source) | N/A
212609397 | Central Heat Pump | RHEEM | RP18AZ48AJVC |  |  | RCFZ6021SEAAM | R802V0755A21UHN | 44500 |  |  | 18 | 8.1 | 43500 |  |  | 45000 | 103% | 2 | Both | 927.5 | 3.71 | HRCU-A-CB (Split System: Heat Pump with Remote Outdoor Unit-Air-Source) | N/A
212609409 | Central Heat Pump | RHEEM | RP18AZ60AJVC |  |  | RCFZ6021SEAAM | R802V0755A21UHS | 52500 |  |  | 18 | 8.1 | 52500 |  |  | 50500 | 96% | 1.9 | Both | 1095 | 4.38 | HRCU-A-CB (Split System: Heat Pump with Remote Outdoor Unit-Air-Source) | N/A
214075353 | Central Heat Pump | RHEEM | RD17AZ60AJ3N |  |  | RCFZ6024STANM | R921V0705A21M4S | 55000 |  |  | 18 | 8.1 | 54000 |  |  | 49500 | 92% | 1.75 | Both | 1145 | 4.58 | HRCU-A-CB (Split System: Heat Pump with Remote Outdoor Unit-Air-Source) | N/A
214075262 | Central Heat Pump | RHEEM | RD17AZ60AJ3N |  |  | RCFZ6024STANM | R801V1005A21DZ | 55500 |  |  | 18 | 8.1 | 53500 |  |  | 49000 | 92% | 1.75 | Both | 1157.5 | 4.63 | HRCU-A-CB (Split System: Heat Pump with Remote Outdoor Unit-Air-Source) | N/A
214075239 | Central Heat Pump | RHEEM | RD17AZ60AJ3N |  |  | RCFZ6024STANM | R801V1005A21UHN | 55500 |  |  | 18 | 8.1 | 53500 |  |  | 49000 | 92% | 1.75 | Both | 1157.5 | 4.63 | HRCU-A-CB (Split System: Heat Pump with Remote Outdoor Unit-Air-Source) | N/A
214075272 | Central Heat Pump | RHEEM | RD17AZ60AJ3N |  |  | RCFZ6024STANM | R801V1255A24DZ | 55500 |  |  | 18 | 8.1 | 53500 |  |  | 49000 | 92% | 1.75 | Both | 1157.5 | 4.63 | HRCU-A-CB (Split System: Heat Pump with Remote Outdoor Unit-Air-Source) | N/A
214075288 | Central Heat Pump | RHEEM | RD17AZ60AJ3N |  |  | RCFZ6024STANM | R802V1255A24UHN | 55500 |  |  | 18 | 8.1 | 53500 |  |  | 49000 | 92% | 1.75 | Both | 1157.5 | 4.63 | HRCU-A-CB (Split System: Heat Pump with Remote Outdoor Unit-Air-Source) | N/A
214075273 | Central Heat Pump | RHEEM | RD17AZ60AJ3N |  |  | RCFZ6024STANM | R802V1505A24UHS | 55500 |  |  | 18 | 8.1 | 53500 |  |  | 49000 | 92% | 1.75 | Both | 1157.5 | 4.63 | HRCU-A-CB (Split System: Heat Pump with Remote Outdoor Unit-Air-Source) | N/A
214075279 | Central Heat Pump | RHEEM | RD17AZ60AJ3N |  |  | RCFZ6024STANM | R802V1505A24UHN | 55500 |  |  | 18 | 8.1 | 53500 |  |  | 49000 | 92% | 1.75 | Both | 1157.5 | 4.63 | HRCU-A-CB (Split System: Heat Pump with Remote Outdoor Unit-Air-Source) | N/A
214075237 | Central Heat Pump | RHEEM | RD17AZ60AJ3N |  |  | RCFZ6024STANM | R802V0755A21UHN | 55500 |  |  | 18 | 8.1 | 54000 |  |  | 49500 | 92% | 1.75 | Both | 1157.5 | 4.63 | HRCU-A-CB (Split System: Heat Pump with Remote Outdoor Unit-Air-Source) | N/A
214075287 | Central Heat Pump | RHEEM | RD17AZ60AJ3N |  |  | RCFZ6024STANM | R801V1005A21UHU | 55500 |  |  | 18 | 8.1 | 54000 |  |  | 49000 | 91% | 1.75 | Both | 1157.5 | 4.63 | HRCU-A-CB (Split System: Heat Pump with Remote Outdoor Unit-Air-Source) | N/A
214075305 | Central Heat Pump | RHEEM | RD17AZ60AJ3N |  |  | RCFZ6024STANM | R802V0755A21UHS | 55500 |  |  | 18 | 8.1 | 54000 |  |  | 49500 | 92% | 1.75 | Both | 1157.5 | 4.63 | HRCU-A-CB (Split System: Heat Pump with Remote Outdoor Unit-Air-Source) | N/A
214075185 | Central Heat Pump | RHEEM | RD17AZ60AJ3N |  |  | RCFZ6024STANM | R801V0755A21DZ | 55500 |  |  | 18 | 8.1 | 54000 |  |  | 49000 | 91% | 1.75 | Both | 1157.5 | 4.63 | HRCU-A-CB (Split System: Heat Pump with Remote Outdoor Unit-Air-Source) | N/A
214075232 | Central Heat Pump | RHEEM | RD17AZ60AJ3N |  |  | RCFZ6024STANM | R801V0755A21UHS | 55500 |  |  | 18 | 8.1 | 54000 |  |  | 49500 | 92% | 1.75 | Both | 1157.5 | 4.63 | HRCU-A-CB (Split System: Heat Pump with Remote Outdoor Unit-Air-Source) | N/A
214075211 | Central Heat Pump | RHEEM | RD17AZ60AJ3N |  |  | RCFZ6024STANM | R802V0755A21DZ | 55500 |  |  | 18 | 8.1 | 54000 |  |  | 49000 | 91% | 1.75 | Both | 1157.5 | 4.63 | HRCU-A-CB (Split System: Heat Pump with Remote Outdoor Unit-Air-Source) | N/A
212609403 | Central Heat Pump | RUSSELL | SP18AZ48AJVC |  |  | TCFZ6021SEAAM | S802V0755A21UHS | 44500 |  |  | 18 | 8.1 | 43500 |  |  | 45000 | 103% | 2 | Both | 927.5 | 3.71 | HRCU-A-CB (Split System: Heat Pump with Remote Outdoor Unit-Air-Source) | N/A
214075337 | Central Heat Pump | RUSSELL | RD17AZ60AJ3N |  |  | TCFZ6024STANM | S921V1005A21M4S | 55000 |  |  | 18 | 8.1 | 54000 |  |  | 49500 | 92% | 1.75 | Both | 1145 | 4.58 | HRCU-A-CB (Split System: Heat Pump with Remote Outdoor Unit-Air-Source) | N/A
214075354 | Central Heat Pump | RUSSELL | RD17AZ60AJ3N |  |  | TCFZ6024STANM | S921V0705A21M4S | 55000 |  |  | 18 | 8.1 | 54000 |  |  | 49500 | 92% | 1.75 | Both | 1145 | 4.58 | HRCU-A-CB (Split System: Heat Pump with Remote Outdoor Unit-Air-Source) | N/A
214075280 | Central Heat Pump | RUSSELL | RD17AZ60AJ3N |  |  | TCFZ6024STANM | S802V1255A24DZ | 55500 |  |  | 18 | 8.1 | 53500 |  |  | 49000 | 92% | 1.75 | Both | 1157.5 | 4.63 | HRCU-A-CB (Split System: Heat Pump with Remote Outdoor Unit-Air-Source) | N/A
214075203 | Central Heat Pump | RUSSELL | RD17AZ60AJ3N |  |  | TCFZ6024STANM | S802V1505A24UHS | 55500 |  |  | 18 | 8.1 | 53500 |  |  | 49000 | 92% | 1.75 | Both | 1157.5 | 4.63 | HRCU-A-CB (Split System: Heat Pump with Remote Outdoor Unit-Air-Source) | N/A
214075278 | Central Heat Pump | RUSSELL | RD17AZ60AJ3N |  |  | TCFZ6024STANM | S801V1255A24UH | 55500 |  |  | 18 | 8.1 | 53500 |  |  | 49000 | 92% | 1.75 | Both | 1157.5 | 4.63 | HRCU-A-CB (Split System: Heat Pump with Remote Outdoor Unit-Air-Source) | N/A
214075248 | Central Heat Pump | RUSSELL | RD17AZ60AJ3N |  |  | TCFZ6024STANM | S802V1005A21UHN | 55500 |  |  | 18 | 8.1 | 53500 |  |  | 49000 | 92% | 1.75 | Both | 1157.5 | 4.63 | HRCU-A-CB (Split System: Heat Pump with Remote Outdoor Unit-Air-Source) | N/A
214075307 | Central Heat Pump | RUSSELL | RD17AZ60AJ3N |  |  | TCFZ6024STANM | S801V1005A21UHS | 55500 |  |  | 18 | 8.1 | 53500 |  |  | 49000 | 92% | 1.75 | Both | 1157.5 | 4.63 | HRCU-A-CB (Split System: Heat Pump with Remote Outdoor Unit-Air-Source) | N/A
214075214 | Central Heat Pump | RUSSELL | RD17AZ60AJ3N |  |  | TCFZ6024STANM | S802V1005A21DZ | 55500 |  |  | 18 | 8.1 | 53500 |  |  | 49000 | 92% | 1.75 | Both | 1157.5 | 4.63 | HRCU-A-CB (Split System: Heat Pump with Remote Outdoor Unit-Air-Source) | N/A
214075184 | Central Heat Pump | RUSSELL | RD17AZ60AJ3N |  |  | TCFZ6024STANM | S801V1255A24DZ | 55500 |  |  | 18 | 8.1 | 53500 |  |  | 49000 | 92% | 1.75 | Both | 1157.5 | 4.63 | HRCU-A-CB (Split System: Heat Pump with Remote Outdoor Unit-Air-Source) | N/A
214075230 | Central Heat Pump | RUSSELL | RD17AZ60AJ3N |  |  | TCFZ6024STANM | S801V0755A21UHS | 55500 |  |  | 18 | 8.1 | 54000 |  |  | 49500 | 92% | 1.75 | Both | 1157.5 | 4.63 | HRCU-A-CB (Split System: Heat Pump with Remote Outdoor Unit-Air-Source) | N/A
214075271 | Central Heat Pump | RUSSELL | RD17AZ60AJ3N |  |  | TCFZ6024STANM | S802V0755A21UHS | 55500 |  |  | 18 | 8.1 | 54000 |  |  | 49500 | 92% | 1.75 | Both | 1157.5 | 4.63 | HRCU-A-CB (Split System: Heat Pump with Remote Outdoor Unit-Air-Source) | N/A
214075283 | Central Heat Pump | RUSSELL | RD17AZ60AJ3N |  |  | TCFZ6024STANM | S801V0755A21UHN | 55500 |  |  | 18 | 8.1 | 54000 |  |  | 49500 | 92% | 1.75 | Both | 1157.5 | 4.63 | HRCU-A-CB (Split System: Heat Pump with Remote Outdoor Unit-Air-Source) | N/A
214075187 | Central Heat Pump | RUSSELL | RD17AZ60AJ3N |  |  | TCFZ6024STANM | S801V1005A21UHU | 55500 |  |  | 18 | 8.1 | 54000 |  |  | 49000 | 91% | 1.75 | Both | 1157.5 | 4.63 | HRCU-A-CB (Split System: Heat Pump with Remote Outdoor Unit-Air-Source) | N/A
214075340 | Central Heat Pump | RUUD | RD17AZ60AJ3N |  |  | RCFZ6024STANM | R921V1005A21M4S | 55000 |  |  | 18 | 8.1 | 54000 |  |  | 49500 | 92% | 1.75 | Both | 1145 | 4.58 | HRCU-A-CB (Split System: Heat Pump with Remote Outdoor Unit-Air-Source) | N/A
214075206 | Central Heat Pump | RUUD | RD17AZ60AJ3N |  |  | RCFZ6024STANM | R802V1505A24UHN | 55500 |  |  | 18 | 8.1 | 53500 |  |  | 49000 | 92% | 1.75 | Both | 1157.5 | 4.63 | HRCU-A-CB (Split System: Heat Pump with Remote Outdoor Unit-Air-Source) | N/A
214075204 | Central Heat Pump | RUUD | RD17AZ60AJ3N |  |  | RCFZ6024STANM | R802V1505A24UHS | 55500 |  |  | 18 | 8.1 | 53500 |  |  | 49000 | 92% | 1.75 | Both | 1157.5 | 4.63 | HRCU-A-CB (Split System: Heat Pump with Remote Outdoor Unit-Air-Source) | N/A
214075263 | Central Heat Pump | RUUD | RD17AZ60AJ3N |  |  | RCFZ6024STANM | R802V1255A24UHS | 55500 |  |  | 18 | 8.1 | 53500 |  |  | 49000 | 92% | 1.75 | Both | 1157.5 | 4.63 | HRCU-A-CB (Split System: Heat Pump with Remote Outdoor Unit-Air-Source) | N/A
214075246 | Central Heat Pump | RUUD | RD17AZ60AJ3N |  |  | RCFZ6024STANM | R801V1005A21DZ | 55500 |  |  | 18 | 8.1 | 53500 |  |  | 49000 | 92% | 1.75 | Both | 1157.5 | 4.63 | HRCU-A-CB (Split System: Heat Pump with Remote Outdoor Unit-Air-Source) | N/A
214075296 | Central Heat Pump | RUUD | RD17AZ60AJ3N |  |  | RCFZ6024STANM | R801V1005A21UHN | 55500 |  |  | 18 | 8.1 | 53500 |  |  | 49000 | 92% | 1.75 | Both | 1157.5 | 4.63 | HRCU-A-CB (Split System: Heat Pump with Remote Outdoor Unit-Air-Source) | N/A
214075282 | Central Heat Pump | RUUD | RD17AZ60AJ3N |  |  | RCFZ6024STANM | R802V1255A24UHN | 55500 |  |  | 18 | 8.1 | 53500 |  |  | 49000 | 92% | 1.75 | Both | 1157.5 | 4.63 | HRCU-A-CB (Split System: Heat Pump with Remote Outdoor Unit-Air-Source) | N/A
214075213 | Central Heat Pump | RUUD | RD17AZ60AJ3N |  |  | RCFZ6024STANM | R802V1005A21UHN | 55500 |  |  | 18 | 8.1 | 53500 |  |  | 49000 | 92% | 1.75 | Both | 1157.5 | 4.63 | HRCU-A-CB (Split System: Heat Pump with Remote Outdoor Unit-Air-Source) | N/A
214075198 | Central Heat Pump | RUUD | RD17AZ60AJ3N |  |  | RCFZ6024STANM | R801V1255A24UH | 55500 |  |  | 18 | 8.1 | 53500 |  |  | 49000 | 92% | 1.75 | Both | 1157.5 | 4.63 | HRCU-A-CB (Split System: Heat Pump with Remote Outdoor Unit-Air-Source) | N/A
214075289 | Central Heat Pump | RUUD | RD17AZ60AJ3N |  |  | RCFZ6024STANM | R802V0755A21UHS | 55500 |  |  | 18 | 8.1 | 54000 |  |  | 49500 | 92% | 1.75 | Both | 1157.5 | 4.63 | HRCU-A-CB (Split System: Heat Pump with Remote Outdoor Unit-Air-Source) | N/A
214075241 | Central Heat Pump | RUUD | RD17AZ60AJ3N |  |  | RCFZ6024STANM | R801V0755A21UHS | 55500 |  |  | 18 | 8.1 | 54000 |  |  | 49500 | 92% | 1.75 | Both | 1157.5 | 4.63 | HRCU-A-CB (Split System: Heat Pump with Remote Outdoor Unit-Air-Source) | N/A
214075309 | Central Heat Pump | RUUD | RD17AZ60AJ3N |  |  | RCFZ6024STANM | R802V0755A21UHN | 55500 |  |  | 18 | 8.1 | 54000 |  |  | 49500 | 92% | 1.75 | Both | 1157.5 | 4.63 | HRCU-A-CB (Split System: Heat Pump with Remote Outdoor Unit-Air-Source) | N/A
212609411 | Central Heat Pump | SURE | SP18AZ60AJVC |  |  | TCFZ6021SEAAM | S802V0755A21UHN | 52500 |  |  | 18 | 8.1 | 52500 |  |  | 50500 | 96% | 1.9 | Both | 1095 | 4.38 | HRCU-A-CB (Split System: Heat Pump with Remote Outdoor Unit-Air-Source) | N/A
214075225 | Central Heat Pump | SURE | RD17AZ60AJ3N |  |  | TCFZ6024STANM | S801VA100521M | 55000 |  |  | 18 | 8.1 | 54000 |  |  | 49500 | 92% | 1.75 | Both | 1145 | 4.58 | HRCU-A-CB (Split System: Heat Pump with Remote Outdoor Unit-Air-Source) | N/A
214075332 | Central Heat Pump | SURE | RD17AZ60AJ3N |  |  | TCFZ6024STANM | S921V0705A21M4S | 55000 |  |  | 18 | 8.1 | 54000 |  |  | 49500 | 92% | 1.75 | Both | 1145 | 4.58 | HRCU-A-CB (Split System: Heat Pump with Remote Outdoor Unit-Air-Source) | N/A
214075334 | Central Heat Pump | SURE | RD17AZ60AJ3N |  |  | TCFZ6024STANM | S921V1005A21M4S | 55000 |  |  | 18 | 8.1 | 54000 |  |  | 49500 | 92% | 1.75 | Both | 1145 | 4.58 | HRCU-A-CB (Split System: Heat Pump with Remote Outdoor Unit-Air-Source) | N/A
214075221 | Central Heat Pump | SURE | RD17AZ60AJ3N |  |  | TCFZ6024STANM | S802V1005A21DZ | 55500 |  |  | 18 | 8.1 | 53500 |  |  | 49000 | 92% | 1.75 | Both | 1157.5 | 4.63 | HRCU-A-CB (Split System: Heat Pump with Remote Outdoor Unit-Air-Source) | N/A
214075196 | Central Heat Pump | SURE | RD17AZ60AJ3N |  |  | TCFZ6024STANM | S802V1505A24UHN | 55500 |  |  | 18 | 8.1 | 53500 |  |  | 49000 | 92% | 1.75 | Both | 1157.5 | 4.63 | HRCU-A-CB (Split System: Heat Pump with Remote Outdoor Unit-Air-Source) | N/A
214075205 | Central Heat Pump | SURE | RD17AZ60AJ3N |  |  | TCFZ6024STANM | S802V1505A24UHS | 55500 |  |  | 18 | 8.1 | 53500 |  |  | 49000 | 92% | 1.75 | Both | 1157.5 | 4.63 | HRCU-A-CB (Split System: Heat Pump with Remote Outdoor Unit-Air-Source) | N/A
214075261 | Central Heat Pump | SURE | RD17AZ60AJ3N |  |  | TCFZ6024STANM | S801V1005A21DZ | 55500 |  |  | 18 | 8.1 | 53500 |  |  | 49000 | 92% | 1.75 | Both | 1157.5 | 4.63 | HRCU-A-CB (Split System: Heat Pump with Remote Outdoor Unit-Air-Source) | N/A
214075212 | Central Heat Pump | SURE | RD17AZ60AJ3N |  |  | TCFZ6024STANM | S802V1255A24DZ | 55500 |  |  | 18 | 8.1 | 53500 |  |  | 49000 | 92% | 1.75 | Both | 1157.5 | 4.63 | HRCU-A-CB (Split System: Heat Pump with Remote Outdoor Unit-Air-Source) | N/A
214075268 | Central Heat Pump | SURE | RD17AZ60AJ3N |  |  | TCFZ6024STANM | S802V1255A24UHS | 55500 |  |  | 18 | 8.1 | 53500 |  |  | 49000 | 92% | 1.75 | Both | 1157.5 | 4.63 | HRCU-A-CB (Split System: Heat Pump with Remote Outdoor Unit-Air-Source) | N/A
214075303 | Central Heat Pump | SURE | RD17AZ60AJ3N |  |  | TCFZ6024STANM | S802V0755A21DZ | 55500 |  |  | 18 | 8.1 | 54000 |  |  | 49000 | 91% | 1.75 | Both | 1157.5 | 4.63 | HRCU-A-CB (Split System: Heat Pump with Remote Outdoor Unit-Air-Source) | N/A
212609404 | Central Heat Pump | RHEEM | RP18AZ60AJVC |  |  | RCFZ6021SEAAM | R802V1005A21DZ | 53000 |  |  | 19 | 8.1 | 52500 |  |  | 50000 | 95% | 1.9 | Both | 1105 | 4.42 | HRCU-A-CB (Split System: Heat Pump with Remote Outdoor Unit-Air-Source) | N/A
214075188 | Central Heat Pump | RUSSELL | RD17AZ60AJ3N |  |  | TCFZ6024STANM | S802VA125524M | 55500 |  |  | 19 | 8.1 | 53500 |  |  | 49000 | 92% | 1.75 | Both | 1157.5 | 4.63 | HRCU-A-CB (Split System: Heat Pump with Remote Outdoor Unit-Air-Source) | N/A
212609415 | Central Heat Pump | RUUD | UP18AZ60AJVC |  |  | RCFZ6021SEAAM | R802V1005A21DZ | 53000 |  |  | 19 | 8.1 | 52500 |  |  | 50000 | 95% | 1.9 | Both | 1105 | 4.42 | HRCU-A-CB (Split System: Heat Pump with Remote Outdoor Unit-Air-Source) | N/A
214075245 | Central Heat Pump | RUUD | RD17AZ60AJ3N |  |  | RCFZ6024STANM | U802VA100521M | 55500 |  |  | 19 | 8.1 | 53500 |  |  | 49000 | 92% | 1.75 | Both | 1157.5 | 4.63 | HRCU-A-CB (Split System: Heat Pump with Remote Outdoor Unit-Air-Source) | N/A
214075217 | Central Heat Pump | RUUD | RD17AZ60AJ3N |  |  | RCFZ6024STANM | U802VA125524M | 55500 |  |  | 19 | 8.1 | 53500 |  |  | 49000 | 92% | 1.75 | Both | 1157.5 | 4.63 | HRCU-A-CB (Split System: Heat Pump with Remote Outdoor Unit-Air-Source) | N/A
212651437 | Central Heat Pump | EVERREST | ASZV903610A* |  |  | CHPF3642C6C*+TXV | A*VC800805C*A* | 33400 |  |  | 18 | 8.2 | 34000 |  |  | 24400 | 72% | 1.8 | Both | 695 | 2.78 | HRCU-A-CB (Split System: Heat Pump with Remote Outdoor Unit-Air-Source) | N/A
212653164 | Central Heat Pump | EVERREST | ASZV903610A* |  |  | CHPF3743C6B*+TXV | A*VC800604B*A* | 33400 |  |  | 18 | 8.2 | 34000 |  |  | 24400 | 72% | 1.8 | Both | 695 | 2.78 | HRCU-A-CB (Split System: Heat Pump with Remote Outdoor Unit-Air-Source) | N/A
212652730 | Central Heat Pump | EVERREST | ASZV903610A* |  |  | CHPF3743C6B*+TXV | A*VC800805C*A* | 33400 |  |  | 18 | 8.2 | 34000 |  |  | 24400 | 72% | 1.8 | Both | 695 | 2.78 | HRCU-A-CB (Split System: Heat Pump with Remote Outdoor Unit-Air-Source) | N/A
212652728 | Central Heat Pump | EVERREST | ASZV903610A* |  |  | CHPF3642C6C*+TXV | A*VS800805CUA* | 33400 |  |  | 18 | 8.2 | 34000 |  |  | 24400 | 72% | 1.8 | Both | 695 | 2.78 | HRCU-A-CB (Split System: Heat Pump with Remote Outdoor Unit-Air-Source) | N/A
212653274 | Central Heat Pump | EVERREST | GSZV903610A* |  |  | CHPF3642C6C*+TXV | G*VC800604B*A* | 33400 |  |  | 18 | 8.2 | 34000 |  |  | 24400 | 72% | 1.8 | Both | 695 | 2.78 | HRCU-A-CB (Split System: Heat Pump with Remote Outdoor Unit-Air-Source) | N/A
212653769 | Central Heat Pump | EVERREST | GSZV903610A* |  |  | CHPF3642C6C*+TXV | G*VS800604BUA* | 33400 |  |  | 18 | 8.2 | 34000 |  |  | 24400 | 72% | 1.8 | Both | 695 | 2.78 | HRCU-A-CB (Split System: Heat Pump with Remote Outdoor Unit-Air-Source) | N/A
212651445 | Central Heat Pump | EVERREST | ASZV903610A* |  |  | CHPF3743C6B*+TXV | A*VC801005C*A* | 33400 |  |  | 18 | 8.2 | 34000 |  |  | 24400 | 72% | 1.8 | Both | 695 | 2.78 | HRCU-A-CB (Split System: Heat Pump with Remote Outdoor Unit-Air-Source) | N/A
212651349 | Central Heat Pump | EVERREST | GSZV903610A* |  |  | CHPF3743C6B*+TXV | G*VC800805C*A* | 33400 |  |  | 18 | 8.2 | 34000 |  |  | 24400 | 72% | 1.8 | Both | 695 | 2.78 | HRCU-A-CB (Split System: Heat Pump with Remote Outdoor Unit-Air-Source) | N/A
212653972 | Central Heat Pump | EVERREST | GSZV903610A* |  |  | CHPF3743C6B*+TXV | G*VS800805CUA* | 33400 |  |  | 18 | 8.2 | 34000 |  |  | 24400 | 72% | 1.8 | Both | 695 | 2.78 | HRCU-A-CB (Split System: Heat Pump with Remote Outdoor Unit-Air-Source) | N/A
212651934 | Central Heat Pump | EVERREST | ASZV903610A* |  |  | CHPF3642C6C*+TXV | A*VC800604B*A* | 33400 |  |  | 18 | 8.2 | 34000 |  |  | 24400 | 72% | 1.8 | Both | 695 | 2.78 | HRCU-A-CB (Split System: Heat Pump with Remote Outdoor Unit-Air-Source) | N/A
212652052 | Central Heat Pump | EVERREST | ASZV903610A* |  |  | CHPF3743C6B*+TXV | A*VS800604BUA* | 33400 |  |  | 18 | 8.2 | 34000 |  |  | 24400 | 72% | 1.8 | Both | 695 | 2.78 | HRCU-A-CB (Split System: Heat Pump with Remote Outdoor Unit-Air-Source) | N/A
212653770 | Central Heat Pump | EVERREST | GSZV903610A* |  |  | CHPF3743C6B*+TXV | G*VC800604B*A* | 33400 |  |  | 18 | 8.2 | 34000 |  |  | 24400 | 72% | 1.8 | Both | 695 | 2.78 | HRCU-A-CB (Split System: Heat Pump with Remote Outdoor Unit-Air-Source) | N/A
212652861 | Central Heat Pump | EVERREST | GSZV903610A* |  |  | CHPF3743C6B*+TXV | G*VS800604BUA* | 33400 |  |  | 18 | 8.2 | 34000 |  |  | 24400 | 72% | 1.8 | Both | 695 | 2.78 | HRCU-A-CB (Split System: Heat Pump with Remote Outdoor Unit-Air-Source) | N/A
212650646 | Central Heat Pump | EVERREST | GSZV903610A* |  |  | CHPF3743C6B*+TXV | G*VC801005C*A* | 33400 |  |  | 18 | 8.2 | 34000 |  |  | 24400 | 72% | 1.8 | Both | 695 | 2.78 | HRCU-A-CB (Split System: Heat Pump with Remote Outdoor Unit-Air-Source) | N/A
212650618 | Central Heat Pump | EVERREST | GSZV903610A* |  |  | CHPF3642C6C*+TXV | G*VC800805C*A* | 33400 |  |  | 18 | 8.2 | 34000 |  |  | 24400 | 72% | 1.8 | Both | 695 | 2.78 | HRCU-A-CB (Split System: Heat Pump with Remote Outdoor Unit-Air-Source) | N/A
212651351 | Central Heat Pump | EVERREST | GSZV903610A* |  |  | CSCF3642N6D*+TXV | G*VC801005C*A* | 33800 |  |  | 18.5 | 8.2 | 34000 |  |  | 24400 | 72% | 1.8 | Both | 705 | 2.82 | HRCU-A-CB (Split System: Heat Pump with Remote Outdoor Unit-Air-Source) | N/A
212652207 | Central Heat Pump | EVERREST | ASZV903610A* |  |  | CSCF3642N6D*+TXV | A*VC800805C*A* | 33800 |  |  | 18.5 | 8.2 | 34000 |  |  | 24400 | 72% | 1.8 | Both | 705 | 2.82 | HRCU-A-CB (Split System: Heat Pump with Remote Outdoor Unit-Air-Source) | N/A
212653285 | Central Heat Pump | EVERREST | GSZV903610A* |  |  | CSCF3642N6D*+TXV | G*VS800805CUA* | 33800 |  |  | 18.5 | 8.2 | 34000 |  |  | 24400 | 72% | 1.8 | Both | 705 | 2.82 | HRCU-A-CB (Split System: Heat Pump with Remote Outdoor Unit-Air-Source) | N/A
212652054 | Central Heat Pump | EVERREST | ASZV903610A* |  |  | CSCF3642N6D*+TXV | A*VC800604B*A* | 33800 |  |  | 18.5 | 8.2 | 34000 |  |  | 24400 | 72% | 1.8 | Both | 705 | 2.82 | HRCU-A-CB (Split System: Heat Pump with Remote Outdoor Unit-Air-Source) | N/A
212652863 | Central Heat Pump | EVERREST | GSZV903610A* |  |  | CSCF3642N6D*+TXV | G*VC800604B*A* | 33800 |  |  | 18.5 | 8.2 | 34000 |  |  | 24400 | 72% | 1.8 | Both | 705 | 2.82 | HRCU-A-CB (Split System: Heat Pump with Remote Outdoor Unit-Air-Source) | N/A
212651965 | Central Heat Pump | EVERREST | ASZV903610A* |  |  | CSCF3642N6D*+TXV | A*VS800805CUA* | 33800 |  |  | 18.5 | 8.2 | 34000 |  |  | 24400 | 72% | 1.8 | Both | 705 | 2.82 | HRCU-A-CB (Split System: Heat Pump with Remote Outdoor Unit-Air-Source) | N/A
212653772 | Central Heat Pump | EVERREST | GSZV903610A* |  |  | CSCF3642N6D*+TXV | G*VC800804C*A* | 33800 |  |  | 18.5 | 8.2 | 34000 |  |  | 24400 | 72% | 1.8 | Both | 705 | 2.82 | HRCU-A-CB (Split System: Heat Pump with Remote Outdoor Unit-Air-Source) | N/A
212653184 | Central Heat Pump | EVERREST | ASZV903610A* |  |  | CSCF3642N6D*+TXV | A*VC800804C*A* | 33800 |  |  | 18.5 | 8.2 | 34000 |  |  | 24400 | 72% | 1.8 | Both | 705 | 2.82 | HRCU-A-CB (Split System: Heat Pump with Remote Outdoor Unit-Air-Source) | N/A
212651164 | Central Heat Pump | EVERREST | ASZV903610A* |  |  | CSCF3642N6D*+TXV | A*VS800604BUA* | 33800 |  |  | 18.5 | 8.2 | 34000 |  |  | 24400 | 72% | 1.8 | Both | 705 | 2.82 | HRCU-A-CB (Split System: Heat Pump with Remote Outdoor Unit-Air-Source) | N/A
212651193 | Central Heat Pump | EVERREST | GSZV903610A* |  |  | CSCF3642N6D*+TXV | G*VS800604BUA* | 33800 |  |  | 18.5 | 8.2 | 34000 |  |  | 24400 | 72% | 1.8 | Both | 705 | 2.82 | HRCU-A-CB (Split System: Heat Pump with Remote Outdoor Unit-Air-Source) | N/A
212652832 | Central Heat Pump | EVERREST | GSZV903610A* |  |  | CA*F3743*6D*+TXV | G*VS800604BUA* | 33600 |  |  | 18.5 | 8.2 | 34000 |  |  | 24400 | 72% | 1.8 | Both | 700 | 2.8 | HRCU-A-CB (Split System: Heat Pump with Remote Outdoor Unit-Air-Source) | N/A
212653749 | Central Heat Pump | EVERREST | ASZV903610A* |  |  | CA*F3137*6A*+TXV | A*VS800604BUA* | 33600 |  |  | 18.5 | 8.2 | 34000 |  |  | 24400 | 72% | 1.8 | Both | 700 | 2.8 | HRCU-A-CB (Split System: Heat Pump with Remote Outdoor Unit-Air-Source) | N/A
212652076 | Central Heat Pump | EVERREST | GSZV903610A* |  |  | CA*F3137*6A*+TXV | G*VC800604B*A* | 33600 |  |  | 18.5 | 8.2 | 34000 |  |  | 24400 | 72% | 1.8 | Both | 700 | 2.8 | HRCU-A-CB (Split System: Heat Pump with Remote Outdoor Unit-Air-Source) | N/A
212652015 | Central Heat Pump | EVERREST | ASZV903610A* |  |  | CA*F3743*6D*+TXV | A*VS800604BUA* | 33600 |  |  | 18.5 | 8.2 | 34000 |  |  | 24400 | 72% | 1.8 | Both | 700 | 2.8 | HRCU-A-CB (Split System: Heat Pump with Remote Outdoor Unit-Air-Source) | N/A
212653968 | Central Heat Pump | EVERREST | GSZV903610A* |  |  | CA*F3743*6D*+TXV | G*VS800805CUA* | 33600 |  |  | 19 | 8.2 | 34000 |  |  | 24400 | 72% | 1.8 | Both | 700 | 2.8 | HRCU-A-CB (Split System: Heat Pump with Remote Outdoor Unit-Air-Source) | N/A
212652676 | Central Heat Pump | EVERREST | ASZV903610A* |  |  | CA*F3743*6D*+TXV | A*VC800805C*A* | 33600 |  |  | 19 | 8.2 | 34000 |  |  | 24400 | 72% | 1.8 | Both | 700 | 2.8 | HRCU-A-CB (Split System: Heat Pump with Remote Outdoor Unit-Air-Source) | N/A
212651309 | Central Heat Pump | EVERREST | GSZV903610A* |  |  | CA*F3743*6D*+TXV | G*VC800805C*A* | 33600 |  |  | 19 | 8.2 | 34000 |  |  | 24400 | 72% | 1.8 | Both | 700 | 2.8 | HRCU-A-CB (Split System: Heat Pump with Remote Outdoor Unit-Air-Source) | N/A
212651435 | Central Heat Pump | EVERREST | ASZV903610A* |  |  | CA*F3743*6D*+TXV | A*VC801005C*A* | 33600 |  |  | 19 | 8.2 | 34000 |  |  | 24400 | 72% | 1.8 | Both | 700 | 2.8 | HRCU-A-CB (Split System: Heat Pump with Remote Outdoor Unit-Air-Source) | N/A
212652069 | Central Heat Pump | EVERREST | ASZV903610A* |  |  | CA*F3743*6D*+TXV | A*VS800805CUA* | 33600 |  |  | 19 | 8.2 | 34000 |  |  | 24400 | 72% | 1.8 | Both | 700 | 2.8 | HRCU-A-CB (Split System: Heat Pump with Remote Outdoor Unit-Air-Source) | N/A
212653142 | Central Heat Pump | EVERREST | ASZV903610A* |  |  | CA*F3743*6D*+TXV | A*VC800604B*A* | 33600 |  |  | 19 | 8.2 | 34000 |  |  | 24400 | 72% | 1.8 | Both | 700 | 2.8 | HRCU-A-CB (Split System: Heat Pump with Remote Outdoor Unit-Air-Source) | N/A
212653767 | Central Heat Pump | EVERREST | GSZV903610A* |  |  | CA*F3743*6D*+TXV | G*VC800604B*A* | 33600 |  |  | 19 | 8.2 | 34000 |  |  | 24400 | 72% | 1.8 | Both | 700 | 2.8 | HRCU-A-CB (Split System: Heat Pump with Remote Outdoor Unit-Air-Source) | N/A
212650617 | Central Heat Pump | EVERREST | GSZV903610A* |  |  | CA*F3743*6D*+TXV | G*VC801005C*A* | 33600 |  |  | 19 | 8.2 | 34000 |  |  | 24400 | 72% | 1.8 | Both | 700 | 2.8 | HRCU-A-CB (Split System: Heat Pump with Remote Outdoor Unit-Air-Source) | N/A
212651628 | Central Heat Pump | EVERREST | ASZS601810A* |  |  | CA*EA1818*4A* | A*VS800604BUA* | 16600 |  |  | 17.5 | 8.5 | 17400 |  |  | 13000 | 75% | 2.1 | Both | 345 | 1.38 | HRCU-A-CB (Split System: Heat Pump with Remote Outdoor Unit-Air-Source) | N/A
212651669 | Central Heat Pump | EVERREST | ASZS601810A* |  |  | CA*EA2422*4A* | A*VS800805CUA* | 16600 |  |  | 17.5 | 8.5 | 17400 |  |  | 13000 | 75% | 2.1 | Both | 345 | 1.38 | HRCU-A-CB (Split System: Heat Pump with Remote Outdoor Unit-Air-Source) | N/A
212652900 | Central Heat Pump | EVERREST | ASZS601810A* |  |  | CA*EA2422*4A* | A*VS800604BUA* | 16600 |  |  | 17.5 | 8.5 | 17400 |  |  | 13000 | 75% | 2.1 | Both | 345 | 1.38 | HRCU-A-CB (Split System: Heat Pump with Remote Outdoor Unit-Air-Source) | N/A
212653242 | Central Heat Pump | EVERREST | ASZS601810A* |  |  | CA*EA1818*4A* | A*VC800604B*A* | 16600 |  |  | 17.5 | 8.5 | 17400 |  |  | 13000 | 75% | 2.1 | Both | 345 | 1.38 | HRCU-A-CB (Split System: Heat Pump with Remote Outdoor Unit-Air-Source) | N/A
212651414 | Central Heat Pump | EVERREST | ASZS601810A* |  |  | CA*EA2422*4A* | A*VC800603B*A* | 16600 |  |  | 17.5 | 8.5 | 17400 |  |  | 13000 | 75% | 2.1 | Both | 345 | 1.38 | HRCU-A-CB (Split System: Heat Pump with Remote Outdoor Unit-Air-Source) | N/A
212653244 | Central Heat Pump | EVERREST | ASZS601810A* |  |  | CA*EA2422*4A* | A*VC800805C*A* | 16600 |  |  | 17.5 | 8.5 | 17400 |  |  | 13000 | 75% | 2.1 | Both | 345 | 1.38 | HRCU-A-CB (Split System: Heat Pump with Remote Outdoor Unit-Air-Source) | N/A
212653984 | Central Heat Pump | EVERREST | ASZS601810A* |  |  | CA*EA1818*4A* | A*VC800804C*A* | 16600 |  |  | 17.5 | 8.5 | 17400 |  |  | 13000 | 75% | 2.1 | Both | 345 | 1.38 | HRCU-A-CB (Split System: Heat Pump with Remote Outdoor Unit-Air-Source) | N/A
212653350 | Central Heat Pump | EVERREST | ASZS601810A* |  |  | CA*EA1818*4A* | A*VS800805CUA* | 16600 |  |  | 17.5 | 8.5 | 17400 |  |  | 13000 | 75% | 2.1 | Both | 345 | 1.38 | HRCU-A-CB (Split System: Heat Pump with Remote Outdoor Unit-Air-Source) | N/A
212650397 | Central Heat Pump | EVERREST | ASZS601810A* |  |  | CA*EA2422*4A* | A*VC800804C*A* | 16600 |  |  | 17.5 | 8.5 | 17400 |  |  | 13000 | 75% | 2.1 | Both | 345 | 1.38 | HRCU-A-CB (Split System: Heat Pump with Remote Outdoor Unit-Air-Source) | N/A
212650395 | Central Heat Pump | EVERREST | ASZS601810A* |  |  | CA*EA1818*4A* | A*VC800603B*A* | 16600 |  |  | 17.5 | 8.5 | 17400 |  |  | 13000 | 75% | 2.1 | Both | 345 | 1.38 | HRCU-A-CB (Split System: Heat Pump with Remote Outdoor Unit-Air-Source) | N/A
213349060 | Central Heat Pump | GOODMAN | GSZS601810A* |  |  | CA*EA2422*4A* | G*VC800804C*A* | 16600 |  |  | 17.5 | 8.5 | 17400 |  |  | 13000 | 75% | 2.1 | Both | 345 | 1.38 | HRCU-A-CB (Split System: Heat Pump with Remote Outdoor Unit-Air-Source) | N/A
213349050 | Central Heat Pump | GOODMAN | GSZS601810A* |  |  | CA*EA2422*4A* | G*VC800603B*A* | 16600 |  |  | 17.5 | 8.5 | 17400 |  |  | 13000 | 75% | 2.1 | Both | 345 | 1.38 | HRCU-A-CB (Split System: Heat Pump with Remote Outdoor Unit-Air-Source) | N/A
213349033 | Central Heat Pump | GOODMAN | GSZS601810A* |  |  | CA*EA1818*4A* | G*VS800604BUA* | 16600 |  |  | 17.5 | 8.5 | 17400 |  |  | 13000 | 75% | 2.1 | Both | 345 | 1.38 | HRCU-A-CB (Split System: Heat Pump with Remote Outdoor Unit-Air-Source) | N/A
213349044 | Central Heat Pump | GOODMAN | GSZS601810A* |  |  | CA*EA1818*4A* | G*VC800804C*A* | 16600 |  |  | 17.5 | 8.5 | 17400 |  |  | 13000 | 75% | 2.1 | Both | 345 | 1.38 | HRCU-A-CB (Split System: Heat Pump with Remote Outdoor Unit-Air-Source) | N/A
213349059 | Central Heat Pump | GOODMAN | GSZS601810A* |  |  | CA*EA2422*4A* | G*VS800805CUA* | 16600 |  |  | 17.5 | 8.5 | 17400 |  |  | 13000 | 75% | 2.1 | Both | 345 | 1.38 | HRCU-A-CB (Split System: Heat Pump with Remote Outdoor Unit-Air-Source) | N/A
213349036 | Central Heat Pump | GOODMAN | GSZS601810A* |  |  | CA*EA1818*4A* | G*VC800803B*A* | 16600 |  |  | 17.5 | 8.5 | 17400 |  |  | 13000 | 75% | 2.1 | Both | 345 | 1.38 | HRCU-A-CB (Split System: Heat Pump with Remote Outdoor Unit-Air-Source) | N/A
213349052 | Central Heat Pump | GOODMAN | GSZS601810A* |  |  | CA*EA2422*4A* | G*VC800803B*A* | 16600 |  |  | 17.5 | 8.5 | 17400 |  |  | 13000 | 75% | 2.1 | Both | 345 | 1.38 | HRCU-A-CB (Split System: Heat Pump with Remote Outdoor Unit-Air-Source) | N/A
213349049 | Central Heat Pump | GOODMAN | GSZS601810A* |  |  | CA*EA2422*4A* | G*VS800604BUA* | 16600 |  |  | 17.5 | 8.5 | 17400 |  |  | 13000 | 75% | 2.1 | Both | 345 | 1.38 | HRCU-A-CB (Split System: Heat Pump with Remote Outdoor Unit-Air-Source) | N/A
213349061 | Central Heat Pump | GOODMAN | GSZS601810A* |  |  | CA*EA2422*4A* | G*VC800805C*A* | 16600 |  |  | 17.5 | 8.5 | 17400 |  |  | 13000 | 75% | 2.1 | Both | 345 | 1.38 | HRCU-A-CB (Split System: Heat Pump with Remote Outdoor Unit-Air-Source) | N/A
213087293 | Central Heat Pump | FRIEDRICH | FRP18AZ60AJVC |  |  | FRHMVZ6021SEACA |  | 53000 |  |  | 19 | 8.1 | 48500 |  |  | 45500 | 94% | 1.8 | Both | 1105 | 4.42 | HRCU-A-CB (Split System: Heat Pump with Remote Outdoor Unit-Air-Source) | N/A
211173336 | Central Heat Pump | Century | HRG1536S1R-**A | ASPEN |  | C(A,C,D,E)48D34+TDR | GDD96C110C5M | 35400 |  |  | 16.4 | 8.2 | 32000 |  |  | 22400 | 70% | 2.8 | Both | 737.5 | 2.95 | HRCU-A-CB (Split System: Heat Pump with Remote Outdoor Unit-Air-Source) | N/A
211173337 | Central Heat Pump | COMFORT-AIRE | HRG1536S1R-**A | ASPEN |  | C(A,C,D,E)48D34+TDR | GDD96C110C5M | 35400 |  |  | 16.4 | 8.2 | 32000 |  |  | 22400 | 70% | 2.8 | Both | 737.5 | 2.95 | HRCU-A-CB (Split System: Heat Pump with Remote Outdoor Unit-Air-Source) | N/A
211618896 | Central Heat Pump | ARMSTRONG AIR | 4SHP17LE136P-**A | ASPEN |  | D(A,C,E)48D44+TDR | A97DSMV090C16 | 35400 |  |  | 16.2 | 8.4 | 32800 |  |  | 22800 | 70% | 2.83 | Both | 737.5 | 2.95 | HRCU-A-CB (Split System: Heat Pump with Remote Outdoor Unit-Air-Source) | N/A
211599529 | Central Heat Pump | LUXAIRE | THF2B42T21 | ASPEN |  | LEM48C4 |  | 39000 |  |  | 16 | 8.1 | 40500 |  |  | 29000 | 72% | 3.33 | Both | 812.5 | 3.25 | HRCU-A-CB (Split System: Heat Pump with Remote Outdoor Unit-Air-Source) | N/A
211599657 | Central Heat Pump | YORK | YH2F42TB21 | ASPEN |  | LEM48C4 |  | 39000 |  |  | 16 | 8.1 | 40500 |  |  | 29000 | 72% | 3.33 | Both | 812.5 | 3.25 | HRCU-A-CB (Split System: Heat Pump with Remote Outdoor Unit-Air-Source) | N/A
211708429 | Central Heat Pump | COLEMAN | THF2B48T21 | ASPEN |  | D(A,C,E)48D36+TDR | TM8E080C16MP11 | 45000 |  |  | 16 | 8.2 | 44000 |  |  | 30800 | 70% | 3.11 | Both | 937.5 | 3.75 | HRCU-A-CB (Split System: Heat Pump with Remote Outdoor Unit-Air-Source) | N/A
211708428 | Central Heat Pump | COLEMAN | THF2B48T21 | ASPEN |  | D(A,C,E)48D34+TDR | TM8E080C16MP11 | 45000 |  |  | 16 | 8.2 | 44000 |  |  | 30800 | 70% | 3.11 | Both | 937.5 | 3.75 | HRCU-A-CB (Split System: Heat Pump with Remote Outdoor Unit-Air-Source) | N/A
211708499 | Central Heat Pump | COLEMAN | THF2B48T21 | ASPEN |  | D(A,C,E)48D36+TDR | TMLE080C16MP11 | 45000 |  |  | 16 | 8.2 | 44000 |  |  | 30800 | 70% | 3.11 | Both | 937.5 | 3.75 | HRCU-A-CB (Split System: Heat Pump with Remote Outdoor Unit-Air-Source) | N/A
211708498 | Central Heat Pump | COLEMAN | THF2B48T21 | ASPEN |  | D(A,C,E)48D34+TDR | TMLE080C16MP11 | 45000 |  |  | 16 | 8.2 | 44000 |  |  | 30800 | 70% | 3.11 | Both | 937.5 | 3.75 | HRCU-A-CB (Split System: Heat Pump with Remote Outdoor Unit-Air-Source) | N/A
211708471 | Central Heat Pump | COLEMAN | THF2B48T21 | ASPEN |  | D(A,C,E)48D36+TDR | TM9E100C16MP12 | 45000 |  |  | 16 | 8.2 | 44000 |  |  | 31200 | 71% | 3.13 | Both | 937.5 | 3.75 | HRCU-A-CB (Split System: Heat Pump with Remote Outdoor Unit-Air-Source) | N/A
211708467 | Central Heat Pump | COLEMAN | THF2B48T21 | ASPEN |  | D(A,C,E)48D36+TDR | TM9E080C16MP12 | 45000 |  |  | 16 | 8.2 | 44000 |  |  | 31200 | 71% | 3.13 | Both | 937.5 | 3.75 | HRCU-A-CB (Split System: Heat Pump with Remote Outdoor Unit-Air-Source) | N/A
211708504 | Central Heat Pump | COLEMAN | THF2B48T21 | ASPEN |  | D(A,C,E)48D34+TDR | TMLE100C16MP11 | 45000 |  |  | 16 | 8.2 | 44000 |  |  | 31200 | 71% | 3.13 | Both | 937.5 | 3.75 | HRCU-A-CB (Split System: Heat Pump with Remote Outdoor Unit-Air-Source) | N/A
211708494 | Central Heat Pump | COLEMAN | THF2B48T21 | ASPEN |  | D(A,C,E)48D34+TDR | TM9Y120D20MP11 | 45500 |  |  | 16 | 8.2 | 44000 |  |  | 31200 | 71% | 3.1 | Both | 947.5 | 3.79 | HRCU-A-CB (Split System: Heat Pump with Remote Outdoor Unit-Air-Source) | N/A
211708495 | Central Heat Pump | COLEMAN | THF2B48T21 | ASPEN |  | D(A,C,E)48D36+TDR | TM9Y120D20MP11 | 45500 |  |  | 16 | 8.2 | 44000 |  |  | 31200 | 71% | 3.1 | Both | 947.5 | 3.79 | HRCU-A-CB (Split System: Heat Pump with Remote Outdoor Unit-Air-Source) | N/A
211708417 | Central Heat Pump | COLEMAN | THF2B48T21 | ASPEN |  | D(A,C,E)48D36+TDR | TL8E080C16UH11 | 45500 |  |  | 16 | 8.2 | 44000 |  |  | 30800 | 70% | 3.11 | Both | 947.5 | 3.79 | HRCU-A-CB (Split System: Heat Pump with Remote Outdoor Unit-Air-Source) | N/A
211708416 | Central Heat Pump | COLEMAN | THF2B48T21 | ASPEN |  | D(A,C,E)48D34+TDR | TL8E080C16UH11 | 45500 |  |  | 16 | 8.2 | 44000 |  |  | 30800 | 70% | 3.11 | Both | 947.5 | 3.79 | HRCU-A-CB (Split System: Heat Pump with Remote Outdoor Unit-Air-Source) | N/A
211708481 | Central Heat Pump | COLEMAN | THF2B48T21 | ASPEN |  | D(A,C,E)48D36+TDR | TM9V100C16MP12 | 45500 |  |  | 16 | 8.2 | 44000 |  |  | 30800 | 70% | 3.13 | Both | 947.5 | 3.79 | HRCU-A-CB (Split System: Heat Pump with Remote Outdoor Unit-Air-Source) | N/A
211708508 | Central Heat Pump | COLEMAN | THF2B48T21 | ASPEN |  | D(A,C,E)48D34+TDR | TMLE120C16MP11 | 45500 |  |  | 16 | 8.2 | 44000 |  |  | 31200 | 71% | 3.13 | Both | 947.5 | 3.79 | HRCU-A-CB (Split System: Heat Pump with Remote Outdoor Unit-Air-Source) | N/A
211708483 | Central Heat Pump | COLEMAN | THF2B48T21 | ASPEN |  | D(A,C,E)48D36+TDR | TM9V100C20MP12 | 45500 |  |  | 16 | 8.2 | 44000 |  |  | 31200 | 71% | 3.13 | Both | 947.5 | 3.79 | HRCU-A-CB (Split System: Heat Pump with Remote Outdoor Unit-Air-Source) | N/A
211708524 | Central Heat Pump | COLEMAN | THF2B48T21 | ASPEN |  | D(A,C,E)48D34+TDR | TP9C100C20MP13 | 45500 |  |  | 16 | 8.2 | 44000 |  |  | 31200 | 71% | 3.13 | Both | 947.5 | 3.79 | HRCU-A-CB (Split System: Heat Pump with Remote Outdoor Unit-Air-Source) | N/A
211708438 | Central Heat Pump | COLEMAN | THF2B48T21 | ASPEN |  | D(A,C,E)48D34+TDR | TM8E120C16MP11 | 45500 |  |  | 16 | 8.2 | 44000 |  |  | 31200 | 71% | 3.13 | Both | 947.5 | 3.79 | HRCU-A-CB (Split System: Heat Pump with Remote Outdoor Unit-Air-Source) | N/A
211708391 | Central Heat Pump | COLEMAN | THF2B48T21 | ASPEN |  | D(A,C,E)48D34+TDR | CP9C100C16MP13 | 45500 |  |  | 16 | 8.2 | 44000 |  |  | 30800 | 70% | 3.13 | Both | 947.5 | 3.79 | HRCU-A-CB (Split System: Heat Pump with Remote Outdoor Unit-Air-Source) | N/A
211708392 | Central Heat Pump | COLEMAN | THF2B48T21 | ASPEN |  | D(A,C,E)48D36+TDR | CP9C100C16MP13 | 45500 |  |  | 16 | 8.2 | 44000 |  |  | 30800 | 70% | 3.13 | Both | 947.5 | 3.79 | HRCU-A-CB (Split System: Heat Pump with Remote Outdoor Unit-Air-Source) | N/A
211708394 | Central Heat Pump | COLEMAN | THF2B48T21 | ASPEN |  | D(A,C,E)48D36+TDR | CP9C100C20MP13 | 45500 |  |  | 16 | 8.2 | 44000 |  |  | 31200 | 71% | 3.13 | Both | 947.5 | 3.79 | HRCU-A-CB (Split System: Heat Pump with Remote Outdoor Unit-Air-Source) | N/A
211708523 | Central Heat Pump | COLEMAN | THF2B48T21 | ASPEN |  | D(A,C,E)48D36+TDR | TP9C100C16MP13 | 45500 |  |  | 16 | 8.2 | 44000 |  |  | 30800 | 70% | 3.13 | Both | 947.5 | 3.79 | HRCU-A-CB (Split System: Heat Pump with Remote Outdoor Unit-Air-Source) | N/A
211708393 | Central Heat Pump | COLEMAN | THF2B48T21 | ASPEN |  | D(A,C,E)48D34+TDR | CP9C100C20MP13 | 45500 |  |  | 16 | 8.2 | 44000 |  |  | 31200 | 71% | 3.13 | Both | 947.5 | 3.79 | HRCU-A-CB (Split System: Heat Pump with Remote Outdoor Unit-Air-Source) | N/A
211708482 | Central Heat Pump | COLEMAN | THF2B48T21 | ASPEN |  | D(A,C,E)48D34+TDR | TM9V100C20MP12 | 45500 |  |  | 16 | 8.2 | 44000 |  |  | 31200 | 71% | 3.13 | Both | 947.5 | 3.79 | HRCU-A-CB (Split System: Heat Pump with Remote Outdoor Unit-Air-Source) | N/A
211708444 | Central Heat Pump | COLEMAN | THF2B48T21 | ASPEN |  | D(A,C,E)48D34+TDR | TM8V080C16MP12 | 45500 |  |  | 16 | 8.2 | 44000 |  |  | 30800 | 70% | 3.14 | Both | 947.5 | 3.79 | HRCU-A-CB (Split System: Heat Pump with Remote Outdoor Unit-Air-Source) | N/A
211708447 | Central Heat Pump | COLEMAN | THF2B48T21 | ASPEN |  | D(A,C,E)48D36+TDR | TM8V100C16MP12 | 45500 |  |  | 16 | 8.2 | 44000 |  |  | 30800 | 70% | 3.14 | Both | 947.5 | 3.79 | HRCU-A-CB (Split System: Heat Pump with Remote Outdoor Unit-Air-Source) | N/A
211708412 | Central Heat Pump | COLEMAN | THF2B48T21 | ASPEN |  | D(A,C,E)48D34+TDR | CPLC100C16MP13 | 45500 |  |  | 16 | 8.2 | 44000 |  |  | 30800 | 70% | 3.14 | Both | 947.5 | 3.79 | HRCU-A-CB (Split System: Heat Pump with Remote Outdoor Unit-Air-Source) | N/A
211708413 | Central Heat Pump | COLEMAN | THF2B48T21 | ASPEN |  | D(A,C,E)48D36+TDR | CPLC100C16MP13 | 45500 |  |  | 16 | 8.2 | 44000 |  |  | 30800 | 70% | 3.14 | Both | 947.5 | 3.79 | HRCU-A-CB (Split System: Heat Pump with Remote Outdoor Unit-Air-Source) | N/A
211708515 | Central Heat Pump | COLEMAN | THF2B48T21 | ASPEN |  | D(A,C,E)48D36+TDR | TMLV100C16MP12 | 45500 |  |  | 16 | 8.2 | 44000 |  |  | 30800 | 70% | 3.14 | Both | 947.5 | 3.79 | HRCU-A-CB (Split System: Heat Pump with Remote Outdoor Unit-Air-Source) | N/A
211708530 | Central Heat Pump | COLEMAN | THF2B48T21 | ASPEN |  | D(A,C,E)48D34+TDR | TPLC100C16MP13 | 45500 |  |  | 16 | 8.2 | 44000 |  |  | 30800 | 70% | 3.14 | Both | 947.5 | 3.79 | HRCU-A-CB (Split System: Heat Pump with Remote Outdoor Unit-Air-Source) | N/A
211708424 | Central Heat Pump | COLEMAN | THF2B48T21 | ASPEN |  | D(A,C,E)48D34+TDR | TL9E100C20UH11 | 45500 |  |  | 16 | 8.2 | 44500 |  |  | 31200 | 70% | 3.08 | Both | 947.5 | 3.79 | HRCU-A-CB (Split System: Heat Pump with Remote Outdoor Unit-Air-Source) | N/A
211708440 | Central Heat Pump | COLEMAN | THF2B48T21 | ASPEN |  | D(A,C,E)48D34+TDR | TM8E120C20MP11 | 46000 |  |  | 16 | 8.2 | 44500 |  |  | 31200 | 70% | 3.07 | Both | 957.5 | 3.83 | HRCU-A-CB (Split System: Heat Pump with Remote Outdoor Unit-Air-Source) | N/A
211708441 | Central Heat Pump | COLEMAN | THF2B48T21 | ASPEN |  | D(A,C,E)48D36+TDR | TM8E120C20MP11 | 46000 |  |  | 16 | 8.2 | 44500 |  |  | 31200 | 70% | 3.07 | Both | 957.5 | 3.83 | HRCU-A-CB (Split System: Heat Pump with Remote Outdoor Unit-Air-Source) | N/A
211708510 | Central Heat Pump | COLEMAN | THF2B48T21 | ASPEN |  | D(A,C,E)48D34+TDR | TMLE120C20MP11 | 46000 |  |  | 16 | 8.2 | 44500 |  |  | 31200 | 70% | 3.07 | Both | 957.5 | 3.83 | HRCU-A-CB (Split System: Heat Pump with Remote Outdoor Unit-Air-Source) | N/A
211708437 | Central Heat Pump | COLEMAN | THF2B48T21 | ASPEN |  | D(A,C,E)48D36+TDR | TM8E100C20MP11 | 46000 |  |  | 16 | 8.2 | 44500 |  |  | 31600 | 71% | 3.08 | Both | 957.5 | 3.83 | HRCU-A-CB (Split System: Heat Pump with Remote Outdoor Unit-Air-Source) | N/A
211708473 | Central Heat Pump | COLEMAN | THF2B48T21 | ASPEN |  | D(A,C,E)48D36+TDR | TM9E100C20MP12 | 46000 |  |  | 16 | 8.2 | 44500 |  |  | 31600 | 71% | 3.08 | Both | 957.5 | 3.83 | HRCU-A-CB (Split System: Heat Pump with Remote Outdoor Unit-Air-Source) | N/A
211708506 | Central Heat Pump | COLEMAN | THF2B48T21 | ASPEN |  | D(A,C,E)48D34+TDR | TMLE100C20MP11 | 46000 |  |  | 16 | 8.2 | 44500 |  |  | 31600 | 71% | 3.08 | Both | 957.5 | 3.83 | HRCU-A-CB (Split System: Heat Pump with Remote Outdoor Unit-Air-Source) | N/A
211708507 | Central Heat Pump | COLEMAN | THF2B48T21 | ASPEN |  | D(A,C,E)48D36+TDR | TMLE100C20MP11 | 46000 |  |  | 16 | 8.2 | 44500 |  |  | 31600 | 71% | 3.08 | Both | 957.5 | 3.83 | HRCU-A-CB (Split System: Heat Pump with Remote Outdoor Unit-Air-Source) | N/A
211708469 | Central Heat Pump | COLEMAN | THF2B48T21 | ASPEN |  | D(A,C,E)48D36+TDR | TM9E080C20MP12 | 46000 |  |  | 16 | 8.2 | 44500 |  |  | 31600 | 71% | 3.08 | Both | 957.5 | 3.83 | HRCU-A-CB (Split System: Heat Pump with Remote Outdoor Unit-Air-Source) | N/A
211708436 | Central Heat Pump | COLEMAN | THF2B48T21 | ASPEN |  | D(A,C,E)48D34+TDR | TM8E100C20MP11 | 46000 |  |  | 16 | 8.2 | 44500 |  |  | 31600 | 71% | 3.08 | Both | 957.5 | 3.83 | HRCU-A-CB (Split System: Heat Pump with Remote Outdoor Unit-Air-Source) | N/A
211708526 | Central Heat Pump | COLEMAN | THF2B48T21 | ASPEN |  | D(A,C,E)48D34+TDR | TP9C120D20MP13 | 46000 |  |  | 16 | 8.2 | 44500 |  |  | 31200 | 70% | 3.11 | Both | 957.5 | 3.83 | HRCU-A-CB (Split System: Heat Pump with Remote Outdoor Unit-Air-Source) | N/A
211708395 | Central Heat Pump | COLEMAN | THF2B48T21 | ASPEN |  | D(A,C,E)48D34+TDR | CP9C120D20MP13 | 46000 |  |  | 16 | 8.2 | 44500 |  |  | 31200 | 70% | 3.11 | Both | 957.5 | 3.83 | HRCU-A-CB (Split System: Heat Pump with Remote Outdoor Unit-Air-Source) | N/A
211708527 | Central Heat Pump | COLEMAN | THF2B48T21 | ASPEN |  | D(A,C,E)48D36+TDR | TP9C120D20MP13 | 46000 |  |  | 16 | 8.2 | 44500 |  |  | 31200 | 70% | 3.11 | Both | 957.5 | 3.83 | HRCU-A-CB (Split System: Heat Pump with Remote Outdoor Unit-Air-Source) | N/A
211708403 | Central Heat Pump | COLEMAN | THF2B48T21 | ASPEN |  | D(A,C,E)48D36+TDR | CP9C120D20MP13 | 46000 |  |  | 16 | 8.2 | 44500 |  |  | 31200 | 70% | 3.11 | Both | 957.5 | 3.83 | HRCU-A-CB (Split System: Heat Pump with Remote Outdoor Unit-Air-Source) | N/A
211708430 | Central Heat Pump | COLEMAN | THF2B48T21 | ASPEN |  | D(A,C,E)48D34+TDR | TM8E080C20MP11 | 46000 |  |  | 16 | 8.2 | 45000 |  |  | 31400 | 70% | 3.05 | Both | 957.5 | 3.83 | HRCU-A-CB (Split System: Heat Pump with Remote Outdoor Unit-Air-Source) | N/A
211467570 | Central Heat Pump | YORK | YZT48B21 | ASPEN |  | D(A,C,E)48D44+TDR | TM9V080C16MP12 | 44500 |  |  | 16.2 | 8.4 | 47500 |  |  | 33200 | 70% | 2.9 | Both | 927.5 | 3.71 | HRCU-A-CB (Split System: Heat Pump with Remote Outdoor Unit-Air-Source) | N/A
211467574 | Central Heat Pump | YORK | YZT48B21 | ASPEN |  | D(A,C,E)48D44+TDR | TM9Y080C16MP11 | 44000 |  |  | 16.2 | 8.4 | 47500 |  |  | 34200 | 72% | 3.02 | Both | 917.5 | 3.67 | HRCU-A-CB (Split System: Heat Pump with Remote Outdoor Unit-Air-Source) | N/A
211467557 | Central Heat Pump | YORK | YZT48B21 | ASPEN |  | D(A,C,E)48D44+TDR | TM8V080C16MP12 | 44500 |  |  | 16.2 | 8.4 | 47500 |  |  | 33200 | 70% | 2.95 | Both | 927.5 | 3.71 | HRCU-A-CB (Split System: Heat Pump with Remote Outdoor Unit-Air-Source) | N/A
211467558 | Central Heat Pump | YORK | YZT48B21 | ASPEN |  | D(A,C,E)48D44+TDR | TM8V100C16MP12 | 44500 |  |  | 16.2 | 8.4 | 47500 |  |  | 33200 | 70% | 2.95 | Both | 927.5 | 3.71 | HRCU-A-CB (Split System: Heat Pump with Remote Outdoor Unit-Air-Source) | N/A
211467583 | Central Heat Pump | YORK | YZT48B21 | ASPEN |  | D(A,C,E)48D44+TDR | YPLC100C16MP13 | 44500 |  |  | 16.2 | 8.4 | 47500 |  |  | 33200 | 70% | 2.95 | Both | 927.5 | 3.71 | HRCU-A-CB (Split System: Heat Pump with Remote Outdoor Unit-Air-Source) | N/A
211467582 | Central Heat Pump | YORK | YZT48B21 | ASPEN |  | D(A,C,E)48D44+TDR | YPLC080C16MP13 | 44500 |  |  | 16.2 | 8.4 | 47500 |  |  | 33200 | 70% | 2.95 | Both | 927.5 | 3.71 | HRCU-A-CB (Split System: Heat Pump with Remote Outdoor Unit-Air-Source) | N/A
217138178 | Central Heat Pump | AMERICAN STANDARD | 5A6H7024A1 | ADP |  | TA*30A*+TXV+TD |  | 22800 |  |  | 16 | 8.2 | 21400 |  |  | 18700 | 87% | 2.08 | Both | 475 | 1.9 | HRCU-A-C (Split System: Heat Pump with Remote Outdoor Unit with No Indoor Fan --Air Source) | N/A
217138181 | Central Heat Pump | AMERICAN STANDARD | 5A6H7024A1 | ADP |  | TA*36B*+TXV+TD |  | 22800 |  |  | 16 | 8.2 | 21400 |  |  | 18700 | 87% | 2.08 | Both | 475 | 1.9 | HRCU-A-C (Split System: Heat Pump with Remote Outdoor Unit with No Indoor Fan --Air Source) | N/A
217138180 | Central Heat Pump | AMERICAN STANDARD | 5A6H7024A1 | ADP |  | TA*36A*+TXV+TD |  | 22800 |  |  | 16 | 8.2 | 21400 |  |  | 18700 | 87% | 2.08 | Both | 475 | 1.9 | HRCU-A-C (Split System: Heat Pump with Remote Outdoor Unit with No Indoor Fan --Air Source) | N/A
217138165 | Central Heat Pump | TRANE | 5TWX7024A1 | ADP |  | TA*36B*+TXV+TD |  | 22800 |  |  | 16 | 8.2 | 21400 |  |  | 18700 | 87% | 2.08 | Both | 475 | 1.9 | HRCU-A-C (Split System: Heat Pump with Remote Outdoor Unit with No Indoor Fan --Air Source) | N/A
217138157 | Central Heat Pump | TRANE | 5TWR7024A1 | ADP |  | TA*36A*+TXV+TD |  | 22800 |  |  | 16 | 8.2 | 21400 |  |  | 18700 | 87% | 2.08 | Both | 475 | 1.9 | HRCU-A-C (Split System: Heat Pump with Remote Outdoor Unit with No Indoor Fan --Air Source) | N/A
217138164 | Central Heat Pump | TRANE | 5TWX7024A1 | ADP |  | TA*36A*+TXV+TD |  | 22800 |  |  | 16 | 8.2 | 21400 |  |  | 18700 | 87% | 2.08 | Both | 475 | 1.9 | HRCU-A-C (Split System: Heat Pump with Remote Outdoor Unit with No Indoor Fan --Air Source) | N/A
217138163 | Central Heat Pump | TRANE | 5TWX7024A1 | ADP |  | TA*30B*+TXV+TD |  | 22800 |  |  | 16 | 8.2 | 21400 |  |  | 18700 | 87% | 2.08 | Both | 475 | 1.9 | HRCU-A-C (Split System: Heat Pump with Remote Outdoor Unit with No Indoor Fan --Air Source) | N/A
217138155 | Central Heat Pump | TRANE | 5TWR7024A1 | ADP |  | TA*30A*+TXV+TD |  | 22800 |  |  | 16 | 8.2 | 21400 |  |  | 18700 | 87% | 2.08 | Both | 475 | 1.9 | HRCU-A-C (Split System: Heat Pump with Remote Outdoor Unit with No Indoor Fan --Air Source) | N/A
217138166 | Central Heat Pump | TRANE | 5TWX7024A1 | ADP |  | TA*36C*+TXV+TD |  | 22800 |  |  | 16 | 8.2 | 21400 |  |  | 18700 | 87% | 2.08 | Both | 475 | 1.9 | HRCU-A-C (Split System: Heat Pump with Remote Outdoor Unit with No Indoor Fan --Air Source) | N/A
217138199 | Central Heat Pump | AireForce | UXH24-36MSK3IH |  |  | UMD36MSK3IH |  | 34000 |  |  | 18 | 10 | 34000 |  |  | 34000 | 100% | 2 | Both | 707.5 | 2.83 | HRCU-A-CB (Split System: Heat Pump with Remote Outdoor Unit-Air-Source) | N/A
217138203 | Central Heat Pump | AIRTEMP | UXH24-36MSK3IH |  |  | UMD36MSK3IH |  | 34000 |  |  | 18 | 10 | 34000 |  |  | 34000 | 100% | 2 | Both | 707.5 | 2.83 | HRCU-A-CB (Split System: Heat Pump with Remote Outdoor Unit-Air-Source) | N/A
217138211 | Central Heat Pump | Frigidaire | UXH24-36MSK3IH |  |  | UMD36MSK3IH |  | 34000 |  |  | 18 | 10 | 34000 |  |  | 34000 | 100% | 2 | Both | 707.5 | 2.83 | HRCU-A-CB (Split System: Heat Pump with Remote Outdoor Unit-Air-Source) | N/A
217138207 | Central Heat Pump | Gibson | UXH24-36MSK3IH |  |  | UMD36MSK3IH |  | 34000 |  |  | 18 | 10 | 34000 |  |  | 34000 | 100% | 2 | Both | 707.5 | 2.83 | HRCU-A-CB (Split System: Heat Pump with Remote Outdoor Unit-Air-Source) | N/A
217138204 | Central Heat Pump | AIRTEMP | UXH48-60MSK3IH |  |  | UMD48MSK3IH |  | 48000 |  |  | 19 | 10 | 48000 |  |  | 48000 | 100% | 2 | Both | 1000 | 4 | HRCU-A-CB (Split System: Heat Pump with Remote Outdoor Unit-Air-Source) | N/A
217138212 | Central Heat Pump | Frigidaire | UXH48-60MSK3IH |  |  | UMD48MSK3IH |  | 48000 |  |  | 19 | 10 | 48000 |  |  | 48000 | 100% | 2 | Both | 1000 | 4 | HRCU-A-CB (Split System: Heat Pump with Remote Outdoor Unit-Air-Source) | N/A
217138208 | Central Heat Pump | Gibson | UXH48-60MSK3IH |  |  | UMD48MSK3IH |  | 48000 |  |  | 19 | 10 | 48000 |  |  | 48000 | 100% | 2 | Both | 1000 | 4 | HRCU-A-CB (Split System: Heat Pump with Remote Outdoor Unit-Air-Source) | N/A
217138216 | Central Heat Pump | Intertherm | UXH48-60MSK3IH |  |  | UMD48MSK3IH |  | 48000 |  |  | 19 | 10 | 48000 |  |  | 48000 | 100% | 2 | Both | 1000 | 4 | HRCU-A-CB (Split System: Heat Pump with Remote Outdoor Unit-Air-Source) | N/A
217138198 | Central Heat Pump | AireForce | UXH24-36MSK3IH |  |  | UMD24MSK3IH |  | 24000 |  |  | 18 | 10 | 25000 |  |  | 24000 | 96% | 2 | Both | 500 | 2 | HRCU-A-CB (Split System: Heat Pump with Remote Outdoor Unit-Air-Source) | N/A
217138210 | Central Heat Pump | Frigidaire | UXH24-36MSK3IH |  |  | UMD24MSK3IH |  | 24000 |  |  | 18 | 10 | 25000 |  |  | 24000 | 96% | 2 | Both | 500 | 2 | HRCU-A-CB (Split System: Heat Pump with Remote Outdoor Unit-Air-Source) | N/A
217138206 | Central Heat Pump | Gibson | UXH24-36MSK3IH |  |  | UMD24MSK3IH |  | 24000 |  |  | 18 | 10 | 25000 |  |  | 24000 | 96% | 2 | Both | 500 | 2 | HRCU-A-CB (Split System: Heat Pump with Remote Outdoor Unit-Air-Source) | N/A
217138214 | Central Heat Pump | Intertherm | UXH24-36MSK3IH |  |  | UMD24MSK3IH |  | 24000 |  |  | 18 | 10 | 25000 |  |  | 24000 | 96% | 2 | Both | 500 | 2 | HRCU-A-CB (Split System: Heat Pump with Remote Outdoor Unit-Air-Source) | N/A
217138201 | Central Heat Pump | AireForce | UXH48-60MSK3IH |  |  | UMD60MSK3IH |  | 53000 |  |  | 18.5 | 10.5 | 54000 |  |  | 54000 | 100% | 2.1 | Both | 1105 | 4.42 | HRCU-A-CB (Split System: Heat Pump with Remote Outdoor Unit-Air-Source) | N/A
217138205 | Central Heat Pump | AIRTEMP | UXH48-60MSK3IH |  |  | UMD60MSK3IH |  | 53000 |  |  | 18.5 | 10.5 | 54000 |  |  | 54000 | 100% | 2.1 | Both | 1105 | 4.42 | HRCU-A-CB (Split System: Heat Pump with Remote Outdoor Unit-Air-Source) | N/A
217138213 | Central Heat Pump | Frigidaire | UXH48-60MSK3IH |  |  | UMD60MSK3IH |  | 53000 |  |  | 18.5 | 10.5 | 54000 |  |  | 54000 | 100% | 2.1 | Both | 1105 | 4.42 | HRCU-A-CB (Split System: Heat Pump with Remote Outdoor Unit-Air-Source) | N/A
217138209 | Central Heat Pump | Gibson | UXH48-60MSK3IH |  |  | UMD60MSK3IH |  | 53000 |  |  | 18.5 | 10.5 | 54000 |  |  | 54000 | 100% | 2.1 | Both | 1105 | 4.42 | HRCU-A-CB (Split System: Heat Pump with Remote Outdoor Unit-Air-Source) | N/A
217138217 | Central Heat Pump | Intertherm | UXH48-60MSK3IH |  |  | UMD60MSK3IH |  | 53000 |  |  | 18.5 | 10.5 | 54000 |  |  | 54000 | 100% | 2.1 | Both | 1105 | 4.42 | HRCU-A-CB (Split System: Heat Pump with Remote Outdoor Unit-Air-Source) | N/A
213363380 | Central Heat Pump | Custom Comfort | CCOXHA24V24HP |  |  | CCOEHACC24A |  | 24000 |  |  | 16.1 | 9.8 | 25000 |  |  | 20000 | 80% | 2 | Both | 500 | 2 | HRCU-A-C (Split System: Heat Pump with Remote Outdoor Unit with No Indoor Fan --Air Source) | N/A
212386846 | Central Heat Pump | ATK | ACI-AUO24SHP-M |  |  | ACI-BCO24CP17 |  | 24000 |  |  | 16.5 | 9.5 | 25000 |  |  | 20000 | 80% | 1.95 | Both | 500 | 2 | HRCU-A-C (Split System: Heat Pump with Remote Outdoor Unit with No Indoor Fan --Air Source) | N/A
214303532 | Central Heat Pump | ECOER | EODA19H-4860A |  |  | GNC4860DPT | MGH96M100D5A | 52000 |  |  | 18 | 8.7 | 54000 |  |  | 37800 | 70% | 1.9 | Both | 1082.5 | 4.33 | HRCU-A-CB (Split System: Heat Pump with Remote Outdoor Unit-Air-Source) | N/A
214303529 | Central Heat Pump | ECOER | EODA19H-4860A |  |  | GNC4248CPT | MGH96M080C4A | 43000 |  |  | 17.5 | 8.8 | 45000 |  |  | 32400 | 72% | 1.95 | Both | 895 | 3.58 | HRCU-A-CB (Split System: Heat Pump with Remote Outdoor Unit-Air-Source) | N/A
214303528 | Central Heat Pump | ECOER | EODA19H-4860A |  |  | GNC4248CPT | MGH96M100C5A | 45000 |  |  | 18 | 8.8 | 46000 |  |  | 32400 | 70% | 1.95 | Both | 937.5 | 3.75 | HRCU-A-CB (Split System: Heat Pump with Remote Outdoor Unit-Air-Source) | N/A
213156953 | Central Heat Pump | Multi MFG | HHS-30HD-A |  |  | 30MUC0-HP-A |  | 30000 |  |  | 16.9 | 9 | 31000 |  |  | 25000 | 81% | 1.8 | Both | 625 | 2.5 | HRCU-A-CB (Split System: Heat Pump with Remote Outdoor Unit-Air-Source) | N/A
214303522 | Central Heat Pump | ECOER | EODA19H-2436A |  |  | GNC3036BPT | MGH96M080B3A | 33000 |  |  | 18 | 9 | 34600 |  |  | 24400 | 71% | 1.95 | Both | 687.5 | 2.75 | HRCU-A-CB (Split System: Heat Pump with Remote Outdoor Unit-Air-Source) | N/A
214303523 | Central Heat Pump | ECOER | EODA19H-2436A |  |  | GNC3036BPT | MGH96M060B3A | 33000 |  |  | 18 | 9 | 34600 |  |  | 24400 | 71% | 1.95 | Both | 687.5 | 2.75 | HRCU-A-CB (Split System: Heat Pump with Remote Outdoor Unit-Air-Source) | N/A
214303526 | Central Heat Pump | ECOER | EODA19H-4860A |  |  | GNC3036BPT | MGH96M080B3A | 33000 |  |  | 18 | 9 | 35000 |  |  | 28000 | 80% | 1.95 | Both | 687.5 | 2.75 | HRCU-A-CB (Split System: Heat Pump with Remote Outdoor Unit-Air-Source) | N/A
214303518 | Central Heat Pump | ECOER | EODA19H-2436A |  |  | GNC2430APT | MGH96M080B3A | 23800 |  |  | 18.5 | 9 | 24000 |  |  | 19200 | 80% | 2 | Both | 495 | 1.98 | HRCU-A-CB (Split System: Heat Pump with Remote Outdoor Unit-Air-Source) | N/A
214303521 | Central Heat Pump | ECOER | EODA19H-2436A |  |  | GNC2430BPT | MGH96M060B3A | 24000 |  |  | 18.5 | 9 | 24000 |  |  | 19400 | 81% | 2.1 | Both | 500 | 2 | HRCU-A-CB (Split System: Heat Pump with Remote Outdoor Unit-Air-Source) | N/A
214303508 | Central Heat Pump | ECOER | EODA19H-2436A |  |  | EAHATN-24B |  | 24000 |  |  | 20.5 | 9.5 | 24000 |  |  | 19600 | 82% | 2.1 | Both | 500 | 2 | HRCU-A-CB (Split System: Heat Pump with Remote Outdoor Unit-Air-Source) | N/A
213156952 | Central Heat Pump | Multi MFG | HHS-18HD-A |  |  | 18MUC0-HP-A |  | 18000 |  |  | 19.3 | 10.8 | 19000 |  |  | 18800 | 99% | 2.3 | Both | 375 | 1.5 | HRCU-A-CB (Split System: Heat Pump with Remote Outdoor Unit-Air-Source) | N/A
208939395 | Central Heat Pump | ForestAir | FAD60W/A-D(U) |  |  | FAD60AH2/A-D(U) |  | 54000 |  |  | 16 | 9 | 54000 |  |  | 41000 | 76% | 1.8 | Both | 1125 | 4.5 | HRCU-A-CB (Split System: Heat Pump with Remote Outdoor Unit-Air-Source) | N/A
208939392 | Central Heat Pump | ForestAir | FAD36W/A-D(U) |  |  | FAD36AH2/A-D(U) |  | 34000 |  |  | 16 | 9 | 35000 |  |  | 28000 | 80% | 1.8 | Both | 707.5 | 2.83 | HRCU-A-CB (Split System: Heat Pump with Remote Outdoor Unit-Air-Source) | N/A
212386845 | Central Heat Pump | ATK | ACI-AUO36SHP-M |  |  | ACI-AUI36VHE |  | 36000 |  |  | 16 | 9.5 | 40000 |  |  | 34400 | 86% | 1.97 | Both | 750 | 3 | HRCU-A-CB (Split System: Heat Pump with Remote Outdoor Unit-Air-Source) | N/A
211257308 | Central Heat Pump | MITS AIR | MOE31U-36HFN1-M |  |  | MVC-36HWFN1-M |  | 36000 |  |  | 16 | 9.5 | 40000 |  |  | 34400 | 86% | 1.97 | Both | 750 | 3 | HRCU-A-CB (Split System: Heat Pump with Remote Outdoor Unit-Air-Source) | N/A
212925595 | Central Heat Pump | TEMP SHIFT | TSMOE31U36HFN1M |  |  | TSMVC36HWFN1M |  | 36000 |  |  | 16 | 9.5 | 40000 |  |  | 34400 | 86% | 1.97 | Both | 750 | 3 | HRCU-A-CB (Split System: Heat Pump with Remote Outdoor Unit-Air-Source) | N/A
212386848 | Central Heat Pump | ATK | ACI-AUO30SHP-M |  |  | ACI-AUI30VHE |  | 30000 |  |  | 16.2 | 8.9 | 33000 |  |  | 24000 | 73% | 1.8 | Both | 625 | 2.5 | HRCU-A-CB (Split System: Heat Pump with Remote Outdoor Unit-Air-Source) | N/A
211257307 | Central Heat Pump | MITS AIR | MOD30U-30HFN1-MR0(X) |  |  | MVC-30HWFN1-M |  | 30000 |  |  | 16.2 | 8.9 | 33000 |  |  | 24000 | 73% | 1.8 | Both | 625 | 2.5 | HRCU-A-CB (Split System: Heat Pump with Remote Outdoor Unit-Air-Source) | N/A
212925594 | Central Heat Pump | TEMP SHIFT | TSMOD30U30HFN1MR0(X) |  |  | TSMVC30HWFN1M |  | 30000 |  |  | 16.2 | 8.9 | 33000 |  |  | 24000 | 73% | 1.8 | Both | 625 | 2.5 | HRCU-A-CB (Split System: Heat Pump with Remote Outdoor Unit-Air-Source) | N/A
208939393 | Central Heat Pump | ForestAir | FAD60W/A-D(U) |  |  | FAD48AH2/A-D(U) |  | 48000 |  |  | 17 | 9 | 48000 |  |  | 39000 | 81% | 1.8 | Both | 1000 | 4 | HRCU-A-CB (Split System: Heat Pump with Remote Outdoor Unit-Air-Source) | N/A
208939391 | Central Heat Pump | ForestAir | FAD36W/A-D(U) |  |  | FAD24AH2/A-D(U) |  | 24000 |  |  | 17 | 9 | 24000 |  |  | 22000 | 92% | 1.8 | Both | 500 | 2 | HRCU-A-CB (Split System: Heat Pump with Remote Outdoor Unit-Air-Source) | N/A
213249674 | Central Heat Pump | Gridless | O-AYC36SD-1 |  |  | I-AYC36VAH-1 |  | 34000 |  |  | 18 | 9.5 | 35000 |  |  | 26000 | 74% | 2.05 | Both | 707.5 | 2.83 | HRCU-A-CB (Split System: Heat Pump with Remote Outdoor Unit-Air-Source) | N/A
212925592 | Central Heat Pump | TEMP SHIFT | TSMOX430U18HFN1M |  |  | TSMVC18HWFN1M |  | 18000 |  |  | 18 | 9.3 | 19000 |  |  | 16500 | 87% | 2.04 | Both | 375 | 1.5 | HRCU-A-CB (Split System: Heat Pump with Remote Outdoor Unit-Air-Source) | N/A
211273244 | Central Heat Pump | Journey Comfort | RGV18ODU24 |  |  | RGV18AHU24 |  | 24000 |  |  | 17 | 9.2 | 26000 |  |  | 19400 | 75% | 2.1 | Both | 500 | 2 | HRCU-A-CB (Split System: Heat Pump with Remote Outdoor Unit-Air-Source) | N/A
211793549 | Central Heat Pump | KADEN | KO-UUS24HP-2AAMA |  |  | KI-UUS24AHP-2AAMA |  | 24000 |  |  | 17 | 9.2 | 26000 |  |  | 19400 | 75% | 2.1 | Both | 500 | 2 | HRCU-A-CB (Split System: Heat Pump with Remote Outdoor Unit-Air-Source) | N/A
211257306 | Central Heat Pump | MITS AIR | MOD30-24HFN1-MW |  |  | MVC-24HWFN1-M |  | 24000 |  |  | 17.4 | 10 | 24000 |  |  | 22600 | 94% | 1.91 | Both | 500 | 2 | HRCU-A-CB (Split System: Heat Pump with Remote Outdoor Unit-Air-Source) | N/A
212925593 | Central Heat Pump | TEMP SHIFT | TSMOD3024HFN1MW |  |  | TSMVC24HWFN1M |  | 24000 |  |  | 17.4 | 10 | 24000 |  |  | 22600 | 94% | 1.91 | Both | 500 | 2 | HRCU-A-CB (Split System: Heat Pump with Remote Outdoor Unit-Air-Source) | N/A
212386850 | Central Heat Pump | ATK | ACI-AUO18SHP-M |  |  | ACI-BCO24CP17 |  | 18000 |  |  | 16.1 | 9.5 | 19000 |  |  | 15000 | 79% | 2.2 | Both | 375 | 1.5 | HRCU-A-C (Split System: Heat Pump with Remote Outdoor Unit with No Indoor Fan --Air Source) | N/A
212925580 | Central Heat Pump | TEMP SHIFT | TSMOX430U18HFN1M |  |  | TSMAC24HWDN1MN0 |  | 18000 |  |  | 16.1 | 9.5 | 19000 |  |  | 15000 | 79% | 2.2 | Both | 375 | 1.5 | HRCU-A-C (Split System: Heat Pump with Remote Outdoor Unit with No Indoor Fan --Air Source) | N/A
217138426 | Central Heat Pump | TCL | THH36HES2NAGOH24 |  |  | 5TXCB006AS3 | S9V2B040U3VSB | 33000 |  |  | 16 | 8.1 | 35000 |  |  | 30000 | 86% | 1.8 | Both | 687.5 | 2.75 | HRCU-A-CB (Split System: Heat Pump with Remote Outdoor Unit-Air-Source) | N/A
217138418 | Central Heat Pump | TCL | THH24HES2NAGOH24 |  |  | 5TXCB003AS3 | S9V2B080U4VSB | 21000 |  |  | 16 | 8.1 | 22000 |  |  | 19000 | 86% | 1.8 | Both | 437.5 | 1.75 | HRCU-A-CB (Split System: Heat Pump with Remote Outdoor Unit-Air-Source) | N/A
217138423 | Central Heat Pump | TCL | THH24HES2NAGOH24 |  |  | 5TXCB003AS3 | A952V040BU3SB | 21000 |  |  | 16 | 8.1 | 22000 |  |  | 19000 | 86% | 1.8 | Both | 437.5 | 1.75 | HRCU-A-CB (Split System: Heat Pump with Remote Outdoor Unit-Air-Source) | N/A
217138417 | Central Heat Pump | TCL | THH24HES2NAGOH24 |  |  | 5TXCB003AS3 | S9V2B080D4VSB | 21000 |  |  | 16 | 8.1 | 22000 |  |  | 19000 | 86% | 1.8 | Both | 437.5 | 1.75 | HRCU-A-CB (Split System: Heat Pump with Remote Outdoor Unit-Air-Source) | N/A
217138424 | Central Heat Pump | TCL | THH24HES2NAGOH24 |  |  | 5TXCB003AS3 | A952V060BD3SB | 21000 |  |  | 16 | 8.1 | 22000 |  |  | 19000 | 86% | 1.8 | Both | 437.5 | 1.75 | HRCU-A-CB (Split System: Heat Pump with Remote Outdoor Unit-Air-Source) | N/A
217138422 | Central Heat Pump | TCL | THH24HES2NAGOH24 |  |  | 5TXCB003AS3 | A952V040BD3SB | 21000 |  |  | 16 | 8.1 | 22000 |  |  | 19000 | 86% | 1.8 | Both | 437.5 | 1.75 | HRCU-A-CB (Split System: Heat Pump with Remote Outdoor Unit-Air-Source) | N/A
217138420 | Central Heat Pump | TCL | THH24HES2NAGOH24 |  |  | 5TXCB003AS3 | L8V1A060U3VSB | 21000 |  |  | 16 | 8.1 | 22000 |  |  | 19000 | 86% | 1.8 | Both | 437.5 | 1.75 | HRCU-A-CB (Split System: Heat Pump with Remote Outdoor Unit-Air-Source) | N/A
217138419 | Central Heat Pump | TCL | THH24HES2NAGOH24 |  |  | 5TXCB003AS3 | L8V1A040U3VSB | 21000 |  |  | 16 | 8.1 | 22000 |  |  | 19000 | 86% | 1.8 | Both | 437.5 | 1.75 | HRCU-A-CB (Split System: Heat Pump with Remote Outdoor Unit-Air-Source) | N/A
217138421 | Central Heat Pump | TCL | THH24HES2NAGOH24 |  |  | 5TXCB003AS3 | L8V1B080U4VSB | 21000 |  |  | 16 | 8.1 | 22000 |  |  | 19000 | 86% | 1.8 | Both | 437.5 | 1.75 | HRCU-A-CB (Split System: Heat Pump with Remote Outdoor Unit-Air-Source) | N/A
217138433 | Central Heat Pump | TCL | THH36HES2NAGOH24 |  |  | 5TXCB006AS3 | L8V1B080U4VSB | 33000 |  |  | 16 | 8.1 | 35000 |  |  | 30000 | 86% | 1.8 | Both | 687.5 | 2.75 | HRCU-A-CB (Split System: Heat Pump with Remote Outdoor Unit-Air-Source) | N/A
217138430 | Central Heat Pump | TCL | THH36HES2NAGOH24 |  |  | 5TXCC007AS3 | S9V2C100D4VSB | 33000 |  |  | 16 | 8.1 | 35000 |  |  | 29000 | 83% | 1.8 | Both | 687.5 | 2.75 | HRCU-A-CB (Split System: Heat Pump with Remote Outdoor Unit-Air-Source) | N/A
217138432 | Central Heat Pump | TCL | THH36HES2NAGOH24 |  |  | 5TXCD008AS3 | S9V2D120U5VSB | 33000 |  |  | 16 | 8.1 | 35000 |  |  | 30000 | 86% | 1.8 | Both | 687.5 | 2.75 | HRCU-A-CB (Split System: Heat Pump with Remote Outdoor Unit-Air-Source) | N/A
217138427 | Central Heat Pump | TCL | THH36HES2NAGOH24 |  |  | 5TXCB006AS3 | S9V2B060U3VSB | 33000 |  |  | 16 | 8.1 | 35000 |  |  | 30000 | 86% | 1.8 | Both | 687.5 | 2.75 | HRCU-A-CB (Split System: Heat Pump with Remote Outdoor Unit-Air-Source) | N/A
215853298 | Central Heat Pump | YORK | HH836E2S11 |  |  | CTM36B5CDS1 | Y91E060B12SMPS1 | 33200 |  |  | 17 | 8.5 | 31000 |  |  | 25400 | 82% | 2 | Both | 692.5 | 2.77 | HRCU-A-CB (Split System: Heat Pump with Remote Outdoor Unit-Air-Source) | N/A
215853299 | Central Heat Pump | YORK | HH836E2S11 |  |  | CTF36B5CDS1 | Y91E060B12SMPS1 | 33200 |  |  | 17 | 8.5 | 31000 |  |  | 25400 | 82% | 2 | Both | 692.5 | 2.77 | HRCU-A-CB (Split System: Heat Pump with Remote Outdoor Unit-Air-Source) | N/A
215853300 | Central Heat Pump | YORK | HH836E2S11 |  |  | CTU36B5XDS1+TXV | Y91E060B12SMPS1 | 33200 |  |  | 17 | 8.5 | 31000 |  |  | 25400 | 82% | 2 | Both | 692.5 | 2.77 | HRCU-A-CB (Split System: Heat Pump with Remote Outdoor Unit-Air-Source) | N/A
215853297 | Central Heat Pump | YORK | HH836E2S11 |  |  | CTM36C5CDS1 | Y91E100C16SMPS1 | 34400 |  |  | 17 | 8.5 | 32600 |  |  | 26800 | 82% | 2 | Both | 717.5 | 2.87 | HRCU-A-CB (Split System: Heat Pump with Remote Outdoor Unit-Air-Source) | N/A
215853441 | Central Heat Pump | CHAMPION HEATING AND COOLING | HH836E2S11 |  |  | CTF36B5CDS1 | TL9E060B12UH11 | 33000 |  |  | 18 | 8.5 | 30800 |  |  | 25200 | 82% | 2 | Both | 687.5 | 2.75 | HRCU-A-CB (Split System: Heat Pump with Remote Outdoor Unit-Air-Source) | N/A
215853450 | Central Heat Pump | CHAMPION HEATING AND COOLING | HH836E2S11 |  |  | CTM36B5CDS1 | Z9ES080B12SMPS1 | 33400 |  |  | 18 | 8.5 | 31200 |  |  | 25600 | 82% | 2 | Both | 695 | 2.78 | HRCU-A-CB (Split System: Heat Pump with Remote Outdoor Unit-Air-Source) | N/A
215853454 | Central Heat Pump | CHAMPION HEATING AND COOLING | HH836E2S11 |  |  | CTM36C5CDS1 | Z9ES080C20SMPS1 | 34200 |  |  | 18 | 8.5 | 32200 |  |  | 26400 | 82% | 2 | Both | 712.5 | 2.85 | HRCU-A-CB (Split System: Heat Pump with Remote Outdoor Unit-Air-Source) | N/A
215853344 | Central Heat Pump | COLEMAN | HH836E2S11 |  |  | CTF36B5CDS1 | TL9E060B12UH11 | 33000 |  |  | 18 | 8.5 | 30800 |  |  | 25200 | 82% | 2 | Both | 687.5 | 2.75 | HRCU-A-CB (Split System: Heat Pump with Remote Outdoor Unit-Air-Source) | N/A
215853343 | Central Heat Pump | COLEMAN | HH836E2S11 |  |  | CTU36B5XDS1+TXV | TL9E060B12UH11 | 33000 |  |  | 18 | 8.5 | 30800 |  |  | 25200 | 82% | 2 | Both | 687.5 | 2.75 | HRCU-A-CB (Split System: Heat Pump with Remote Outdoor Unit-Air-Source) | N/A
215853358 | Central Heat Pump | COLEMAN | HH836E2S11 |  |  | CTM36B5CDS1 | Z9ES080B12SMPS1 | 33400 |  |  | 18 | 8.5 | 31200 |  |  | 25600 | 82% | 2 | Both | 695 | 2.78 | HRCU-A-CB (Split System: Heat Pump with Remote Outdoor Unit-Air-Source) | N/A
215853366 | Central Heat Pump | COLEMAN | HH836E2S11 |  |  | CTM36C5CDS1 | Z9ES080C20SMPS1 | 34200 |  |  | 18 | 8.5 | 32200 |  |  | 26400 | 82% | 2 | Both | 712.5 | 2.85 | HRCU-A-CB (Split System: Heat Pump with Remote Outdoor Unit-Air-Source) | N/A
215853399 | Central Heat Pump | FRASER-JOHNSTON | HH836E2S11 |  |  | CTU36B5XDS1+TXV | TL9E060B12UH11 | 33000 |  |  | 18 | 8.5 | 30800 |  |  | 25200 | 82% | 2 | Both | 687.5 | 2.75 | HRCU-A-CB (Split System: Heat Pump with Remote Outdoor Unit-Air-Source) | N/A
215853400 | Central Heat Pump | FRASER-JOHNSTON | HH836E2S11 |  |  | CTF36B5CDS1 | TL9E060B12UH11 | 33000 |  |  | 18 | 8.5 | 30800 |  |  | 25200 | 82% | 2 | Both | 687.5 | 2.75 | HRCU-A-CB (Split System: Heat Pump with Remote Outdoor Unit-Air-Source) | N/A
215853455 | Central Heat Pump | JOHNSON CONTROLS | HH836E2S11 |  |  | CTU36B5XDS1+TXV | TL9E060B12UH11 | 33000 |  |  | 18 | 8.5 | 30800 |  |  | 25200 | 82% | 2 | Both | 687.5 | 2.75 | HRCU-A-CB (Split System: Heat Pump with Remote Outdoor Unit-Air-Source) | N/A
215853456 | Central Heat Pump | JOHNSON CONTROLS | HH836E2S11 |  |  | CTF36B5CDS1 | TL9E060B12UH11 | 33000 |  |  | 18 | 8.5 | 30800 |  |  | 25200 | 82% | 2 | Both | 687.5 | 2.75 | HRCU-A-CB (Split System: Heat Pump with Remote Outdoor Unit-Air-Source) | N/A
215853332 | Central Heat Pump | JOHNSON CONTROLS | HH836E2S11 |  |  | CTM36B5CDS1 | Z9ES080B12SMPS1 | 33400 |  |  | 18 | 8.5 | 31200 |  |  | 25600 | 82% | 2 | Both | 695 | 2.78 | HRCU-A-CB (Split System: Heat Pump with Remote Outdoor Unit-Air-Source) | N/A
215853340 | Central Heat Pump | JOHNSON CONTROLS | HH836E2S11 |  |  | CTM36C5CDS1 | Z9ES080C20SMPS1 | 34200 |  |  | 18 | 8.5 | 32200 |  |  | 26400 | 82% | 2 | Both | 712.5 | 2.85 | HRCU-A-CB (Split System: Heat Pump with Remote Outdoor Unit-Air-Source) | N/A
215853384 | Central Heat Pump | LUXAIRE | HH836E2S11 |  |  | CTU36B5XDS1+TXV | TL9E060B12UH11 | 33000 |  |  | 18 | 8.5 | 30800 |  |  | 25200 | 82% | 2 | Both | 687.5 | 2.75 | HRCU-A-CB (Split System: Heat Pump with Remote Outdoor Unit-Air-Source) | N/A
215853393 | Central Heat Pump | LUXAIRE | HH836E2S11 |  |  | CTM36B5CDS1 | Z9ES080B12SMPS1 | 33400 |  |  | 18 | 8.5 | 31200 |  |  | 25600 | 82% | 2 | Both | 695 | 2.78 | HRCU-A-CB (Split System: Heat Pump with Remote Outdoor Unit-Air-Source) | N/A
215853389 | Central Heat Pump | LUXAIRE | HH836E2S11 |  |  | CTM36C5CDS1 | Z9ES080C20SMPS1 | 34200 |  |  | 18 | 8.5 | 32200 |  |  | 26400 | 82% | 2 | Both | 712.5 | 2.85 | HRCU-A-CB (Split System: Heat Pump with Remote Outdoor Unit-Air-Source) | N/A
215853292 | Central Heat Pump | YORK | HH836E2S11 |  |  | CTF36B5CDS1 | TL9E060B12UH11 | 33000 |  |  | 18 | 8.5 | 30800 |  |  | 25200 | 82% | 2 | Both | 687.5 | 2.75 | HRCU-A-CB (Split System: Heat Pump with Remote Outdoor Unit-Air-Source) | N/A
215853293 | Central Heat Pump | YORK | HH836E2S11 |  |  | CTU36B5XDS1+TXV | TL9E060B12UH11 | 33000 |  |  | 18 | 8.5 | 30800 |  |  | 25200 | 82% | 2 | Both | 687.5 | 2.75 | HRCU-A-CB (Split System: Heat Pump with Remote Outdoor Unit-Air-Source) | N/A
215853278 | Central Heat Pump | YORK | HH836E2S11 |  |  | CTM36B5CDS1 | Y91E080B12SMPS1 | 33400 |  |  | 18 | 8.5 | 31200 |  |  | 25600 | 82% | 2 | Both | 695 | 2.78 | HRCU-A-CB (Split System: Heat Pump with Remote Outdoor Unit-Air-Source) | N/A
215853289 | Central Heat Pump | YORK | HH836E2S11 |  |  | CTM36C5CDS1 | Y91E080C16SMPS1 | 33600 |  |  | 18 | 8.5 | 31200 |  |  | 25400 | 81% | 2 | Both | 700 | 2.8 | HRCU-A-CB (Split System: Heat Pump with Remote Outdoor Unit-Air-Source) | N/A
215853288 | Central Heat Pump | YORK | HH836E2S11 |  |  | CTU36B5XDS1+TXV | Y91E080B12SMPS1 | 33600 |  |  | 18 | 8.5 | 31400 |  |  | 25600 | 82% | 2 | Both | 700 | 2.8 | HRCU-A-CB (Split System: Heat Pump with Remote Outdoor Unit-Air-Source) | N/A
215853283 | Central Heat Pump | YORK | HH836E2S11 |  |  | CTF36C5CDS1 | Y91E080C20SMPS1 | 34200 |  |  | 18 | 8.5 | 32000 |  |  | 26400 | 83% | 2 | Both | 712.5 | 2.85 | HRCU-A-CB (Split System: Heat Pump with Remote Outdoor Unit-Air-Source) | N/A
215853282 | Central Heat Pump | YORK | HH836E2S11 |  |  | CTM36C5CDS1 | Y91E080C20SMPS1 | 34200 |  |  | 18 | 8.5 | 32200 |  |  | 26400 | 82% | 2 | Both | 712.5 | 2.85 | HRCU-A-CB (Split System: Heat Pump with Remote Outdoor Unit-Air-Source) | N/A
215853284 | Central Heat Pump | YORK | HH836E2S11 |  |  | CTF36C5CDS1 | Y91E100C20SMPS1 | 34800 |  |  | 18 | 8.5 | 33000 |  |  | 27200 | 82% | 2 | Both | 725 | 2.9 | HRCU-A-CB (Split System: Heat Pump with Remote Outdoor Unit-Air-Source) | N/A
215853451 | Central Heat Pump | CHAMPION HEATING AND COOLING | HH836E2S11 |  |  | CTF36C5CDS1 | Z9ES080C16SMPS1 | 33400 |  |  | 18 | 8.5 | 30600 |  |  | 25000 | 82% | 2 | Both | 695 | 2.78 | HRCU-A-CB (Split System: Heat Pump with Remote Outdoor Unit-Air-Source) | N/A
215853414 | Central Heat Pump | FRASER-JOHNSTON | HH836E2S11 |  |  | CTF36C5CDS1 | Z9ES080C16SMPS1 | 33400 |  |  | 18 | 8.5 | 30600 |  |  | 25000 | 82% | 2 | Both | 695 | 2.78 | HRCU-A-CB (Split System: Heat Pump with Remote Outdoor Unit-Air-Source) | N/A
215853331 | Central Heat Pump | JOHNSON CONTROLS | HH836E2S11 |  |  | CTF36C5CDS1 | Z9ES080C16SMPS1 | 33400 |  |  | 18 | 8.5 | 30600 |  |  | 25000 | 82% | 2 | Both | 695 | 2.78 | HRCU-A-CB (Split System: Heat Pump with Remote Outdoor Unit-Air-Source) | N/A
215853397 | Central Heat Pump | LUXAIRE | HH836E2S11 |  |  | CTF36C5CDS1 | Z9ES080C16SMPS1 | 33400 |  |  | 18 | 8.5 | 30600 |  |  | 25000 | 82% | 2 | Both | 695 | 2.78 | HRCU-A-CB (Split System: Heat Pump with Remote Outdoor Unit-Air-Source) | N/A
215853280 | Central Heat Pump | YORK | HH836E2S11 |  |  | CTF36C5CDS1 | Y91E080C16SMPS1 | 33400 |  |  | 18 | 8.5 | 30600 |  |  | 25000 | 82% | 2 | Both | 695 | 2.78 | HRCU-A-CB (Split System: Heat Pump with Remote Outdoor Unit-Air-Source) | N/A
215853266 | Central Heat Pump | YORK | HH860E2S11 |  |  | CTF60D5CJS1 | Y91E120D20SMPS1 | 53000 |  |  | 18 | 9 | 54500 |  |  | 39500 | 72% | 2 | Both | 1105 | 4.42 | HRCU-A-CB (Split System: Heat Pump with Remote Outdoor Unit-Air-Source) | N/A
215853433 | Central Heat Pump | CHAMPION HEATING AND COOLING | HH836E2S11 |  |  | JHE36B5CD2SS1 |  | 34200 |  |  | 19 | 9 | 31800 |  |  | 26000 | 82% | 2 | Both | 712.5 | 2.85 | HRCU-A-CB (Split System: Heat Pump with Remote Outdoor Unit-Air-Source) | N/A
215853489 | Central Heat Pump | CHAMPION HEATING AND COOLING | HH860E2S11 |  |  | CTM60D5CJS1 | Z8ES130D20SMPS1 | 53500 |  |  | 19 | 9 | 55000 |  |  | 39500 | 72% | 2 | Both | 1115 | 4.46 | HRCU-A-CB (Split System: Heat Pump with Remote Outdoor Unit-Air-Source) | N/A
215853493 | Central Heat Pump | CHAMPION HEATING AND COOLING | HH860E2S11 |  |  | CTM60D5CJS1 | TM9V120D20MP12 | 53500 |  |  | 19 | 9 | 55500 |  |  | 40000 | 72% | 2 | Both | 1115 | 4.46 | HRCU-A-CB (Split System: Heat Pump with Remote Outdoor Unit-Air-Source) | N/A
215853494 | Central Heat Pump | CHAMPION HEATING AND COOLING | HH860E2S11 |  |  | CTM60D5CJS1 | TP9C120D20MP13 | 53500 |  |  | 19 | 9 | 55500 |  |  | 40000 | 72% | 2 | Both | 1115 | 4.46 | HRCU-A-CB (Split System: Heat Pump with Remote Outdoor Unit-Air-Source) | N/A
215853460 | Central Heat Pump | COLEMAN | HH860E2S11 |  |  | CTM60D5CJS1 | TP9C120D20MP13 | 53500 |  |  | 19 | 9 | 55500 |  |  | 40000 | 72% | 2 | Both | 1115 | 4.46 | HRCU-A-CB (Split System: Heat Pump with Remote Outdoor Unit-Air-Source) | N/A
215853459 | Central Heat Pump | COLEMAN | HH860E2S11 |  |  | CTM60D5CJS1 | CP9C120D20MP13 | 53500 |  |  | 19 | 9 | 55500 |  |  | 40000 | 72% | 2 | Both | 1115 | 4.46 | HRCU-A-CB (Split System: Heat Pump with Remote Outdoor Unit-Air-Source) | N/A
215853461 | Central Heat Pump | COLEMAN | HH860E2S11 |  |  | CTM60D5CJS1 | TM9V120D20MP12 | 53500 |  |  | 19 | 9 | 55500 |  |  | 40000 | 72% | 2 | Both | 1115 | 4.46 | HRCU-A-CB (Split System: Heat Pump with Remote Outdoor Unit-Air-Source) | N/A
215853406 | Central Heat Pump | FRASER-JOHNSTON | HH836E2S11 |  |  | JHE36B5CD2SS1 |  | 34200 |  |  | 19 | 9 | 31800 |  |  | 26000 | 82% | 2 | Both | 712.5 | 2.85 | HRCU-A-CB (Split System: Heat Pump with Remote Outdoor Unit-Air-Source) | N/A
215853486 | Central Heat Pump | FRASER-JOHNSTON | HH860E2S11 |  |  | CTM60D5CJS1 | Z8ES130D20SMPS1 | 53500 |  |  | 19 | 9 | 55000 |  |  | 39500 | 72% | 2 | Both | 1115 | 4.46 | HRCU-A-CB (Split System: Heat Pump with Remote Outdoor Unit-Air-Source) | N/A
215853481 | Central Heat Pump | FRASER-JOHNSTON | HH860E2S11 |  |  | CTM60D5CJS1 | TP9C120D20MP13 | 53500 |  |  | 19 | 9 | 55500 |  |  | 40000 | 72% | 2 | Both | 1115 | 4.46 | HRCU-A-CB (Split System: Heat Pump with Remote Outdoor Unit-Air-Source) | N/A
215853502 | Central Heat Pump | JOHNSON CONTROLS | HH860E2S11 |  |  | CTM60D5CJS1 | TM9V120D20MP12 | 53500 |  |  | 19 | 9 | 55500 |  |  | 40000 | 72% | 2 | Both | 1115 | 4.46 | HRCU-A-CB (Split System: Heat Pump with Remote Outdoor Unit-Air-Source) | N/A
215853501 | Central Heat Pump | JOHNSON CONTROLS | HH860E2S11 |  |  | CTM60D5CJS1 | TP9C120D20MP13 | 53500 |  |  | 19 | 9 | 55500 |  |  | 40000 | 72% | 2 | Both | 1115 | 4.46 | HRCU-A-CB (Split System: Heat Pump with Remote Outdoor Unit-Air-Source) | N/A
215853377 | Central Heat Pump | LUXAIRE | HH836E2S11 |  |  | JHE36B5CD2SS1 |  | 34200 |  |  | 19 | 9 | 31800 |  |  | 26000 | 82% | 2 | Both | 712.5 | 2.85 | HRCU-A-CB (Split System: Heat Pump with Remote Outdoor Unit-Air-Source) | N/A
215853468 | Central Heat Pump | LUXAIRE | HH860E2S11 |  |  | CTM60D5CJS1 | Z8ES130D20SMPS1 | 53500 |  |  | 19 | 9 | 55000 |  |  | 39500 | 72% | 2 | Both | 1115 | 4.46 | HRCU-A-CB (Split System: Heat Pump with Remote Outdoor Unit-Air-Source) | N/A
215853474 | Central Heat Pump | LUXAIRE | HH860E2S11 |  |  | CTM60D5CJS1 | TP9C120D20MP13 | 53500 |  |  | 19 | 9 | 55500 |  |  | 40000 | 72% | 2 | Both | 1115 | 4.46 | HRCU-A-CB (Split System: Heat Pump with Remote Outdoor Unit-Air-Source) | N/A
215853472 | Central Heat Pump | LUXAIRE | HH860E2S11 |  |  | CTM60D5CJS1 | TM9V120D20MP12 | 53500 |  |  | 19 | 9 | 55500 |  |  | 40000 | 72% | 2 | Both | 1115 | 4.46 | HRCU-A-CB (Split System: Heat Pump with Remote Outdoor Unit-Air-Source) | N/A
215853473 | Central Heat Pump | LUXAIRE | HH860E2S11 |  |  | CTM60D5CJS1 | LP9C120D20MP13 | 53500 |  |  | 19 | 9 | 55500 |  |  | 40000 | 72% | 2 | Both | 1115 | 4.46 | HRCU-A-CB (Split System: Heat Pump with Remote Outdoor Unit-Air-Source) | N/A
215853295 | Central Heat Pump | YORK | HH836E2S11 |  |  | JHE36B5CD2SS1 |  | 34200 |  |  | 19 | 9 | 31800 |  |  | 26000 | 82% | 2 | Both | 712.5 | 2.85 | HRCU-A-CB (Split System: Heat Pump with Remote Outdoor Unit-Air-Source) | N/A
215853269 | Central Heat Pump | YORK | HH860E2S11 |  |  | CTM60D5CJS1 | Y81E130D20SMPS1 | 53500 |  |  | 19 | 9 | 55000 |  |  | 39500 | 72% | 2 | Both | 1115 | 4.46 | HRCU-A-CB (Split System: Heat Pump with Remote Outdoor Unit-Air-Source) | N/A
215853263 | Central Heat Pump | YORK | HH860E2S11 |  |  | CTM60D5CJS1 | TM9V120D20MP12 | 53500 |  |  | 19 | 9 | 55500 |  |  | 40000 | 72% | 2 | Both | 1115 | 4.46 | HRCU-A-CB (Split System: Heat Pump with Remote Outdoor Unit-Air-Source) | N/A
215853264 | Central Heat Pump | YORK | HH860E2S11 |  |  | CTM60D5CJS1 | TP9C120D20MP13 | 53500 |  |  | 19 | 9 | 55500 |  |  | 40000 | 72% | 2 | Both | 1115 | 4.46 | HRCU-A-CB (Split System: Heat Pump with Remote Outdoor Unit-Air-Source) | N/A
215853435 | Central Heat Pump | CHAMPION HEATING AND COOLING | HH836E2S11 |  |  | CTM36B5CDS1+JMVT12BC2N1 |  | 33200 |  |  | 18 | 9 | 30400 |  |  | 24800 | 82% | 2 | Both | 692.5 | 2.77 | HRCU-A-CB (Split System: Heat Pump with Remote Outdoor Unit-Air-Source) | N/A
215853348 | Central Heat Pump | COLEMAN | HH836E2S11 |  |  | CTM36B5CDS1+JMVT12BC2N1 |  | 33200 |  |  | 18 | 9 | 30400 |  |  | 24800 | 82% | 2 | Both | 692.5 | 2.77 | HRCU-A-CB (Split System: Heat Pump with Remote Outdoor Unit-Air-Source) | N/A
215853320 | Central Heat Pump | JOHNSON CONTROLS | HH836E2S11 |  |  | CTM36B5CDS1+JMVT12BC2N1 |  | 33200 |  |  | 18 | 9 | 30400 |  |  | 24800 | 82% | 2 | Both | 692.5 | 2.77 | HRCU-A-CB (Split System: Heat Pump with Remote Outdoor Unit-Air-Source) | N/A
215853379 | Central Heat Pump | LUXAIRE | HH836E2S11 |  |  | CTM36B5CDS1+JMVT12BC2N1 |  | 33200 |  |  | 18 | 9 | 30400 |  |  | 24800 | 82% | 2 | Both | 692.5 | 2.77 | HRCU-A-CB (Split System: Heat Pump with Remote Outdoor Unit-Air-Source) | N/A
215853291 | Central Heat Pump | YORK | HH836E2S11 |  |  | CTM36B5CDS1+JMVT12BC2N1 |  | 33200 |  |  | 18 | 9 | 30400 |  |  | 24800 | 82% | 2 | Both | 692.5 | 2.77 | HRCU-A-CB (Split System: Heat Pump with Remote Outdoor Unit-Air-Source) | N/A
215853431 | Central Heat Pump | CHAMPION HEATING AND COOLING | HH836E2S11 |  |  | CTM36C5CDS1+JMET12CS2N1 |  | 34000 |  |  | 19 | 9 | 31200 |  |  | 25600 | 82% | 2 | Both | 707.5 | 2.83 | HRCU-A-CB (Split System: Heat Pump with Remote Outdoor Unit-Air-Source) | N/A
215853438 | Central Heat Pump | CHAMPION HEATING AND COOLING | HH836E2S11 |  |  | CTU48C5XFS1+JME12C2SN1+TXV |  | 34000 |  |  | 19 | 9 | 31400 |  |  | 25200 | 80% | 2 | Both | 707.5 | 2.83 | HRCU-A-CB (Split System: Heat Pump with Remote Outdoor Unit-Air-Source) | N/A
215853429 | Central Heat Pump | CHAMPION HEATING AND COOLING | HH836E2S11 |  |  | CTM36C5CDS1+JMET16CS2N1 |  | 34200 |  |  | 19 | 9 | 31400 |  |  | 25600 | 82% | 2 | Both | 712.5 | 2.85 | HRCU-A-CB (Split System: Heat Pump with Remote Outdoor Unit-Air-Source) | N/A
215853434 | Central Heat Pump | CHAMPION HEATING AND COOLING | HH836E2S11 |  |  | CTM36C5CDS1+JMVT17CC2N1 |  | 34400 |  |  | 19 | 9 | 31600 |  |  | 25800 | 82% | 2 | Both | 717.5 | 2.87 | HRCU-A-CB (Split System: Heat Pump with Remote Outdoor Unit-Air-Source) | N/A
215853427 | Central Heat Pump | CHAMPION HEATING AND COOLING | HH836E2S11 |  |  | CTM36C5CDS1+JMVT16CC2N1 |  | 34400 |  |  | 19 | 9 | 31600 |  |  | 25800 | 82% | 2 | Both | 717.5 | 2.87 | HRCU-A-CB (Split System: Heat Pump with Remote Outdoor Unit-Air-Source) | N/A
215853436 | Central Heat Pump | CHAMPION HEATING AND COOLING | HH836E2S11 |  |  | CTM36C5CDS1+JMC16C2SN1 |  | 34400 |  |  | 19 | 9 | 31600 |  |  | 25800 | 82% | 2 | Both | 717.5 | 2.87 | HRCU-A-CB (Split System: Heat Pump with Remote Outdoor Unit-Air-Source) | N/A
215853437 | Central Heat Pump | CHAMPION HEATING AND COOLING | HH836E2S11 |  |  | CTU48C5XFS1+JMC16C2SN1+TXV |  | 34400 |  |  | 19 | 9 | 32000 |  |  | 25200 | 79% | 2 | Both | 717.5 | 2.87 | HRCU-A-CB (Split System: Heat Pump with Remote Outdoor Unit-Air-Source) | N/A
215853496 | Central Heat Pump | CHAMPION HEATING AND COOLING | HH860E2S11 |  |  | JHE60C5CH2SS1 |  | 54000 |  |  | 19 | 9 | 53500 |  |  | 38500 | 72% | 2 | Both | 1125 | 4.5 | HRCU-A-CB (Split System: Heat Pump with Remote Outdoor Unit-Air-Source) | N/A
215853345 | Central Heat Pump | COLEMAN | HH836E2S11 |  |  | CTU48C5XFS1+JMET16CS2N1+TXV |  | 33800 |  |  | 19 | 9 | 31200 |  |  | 25200 | 81% | 2 | Both | 705 | 2.82 | HRCU-A-CB (Split System: Heat Pump with Remote Outdoor Unit-Air-Source) | N/A
215853353 | Central Heat Pump | COLEMAN | HH836E2S11 |  |  | CTM36C5CDS1+JMET12CS2N1 |  | 34000 |  |  | 19 | 9 | 31200 |  |  | 25600 | 82% | 2 | Both | 707.5 | 2.83 | HRCU-A-CB (Split System: Heat Pump with Remote Outdoor Unit-Air-Source) | N/A
215853355 | Central Heat Pump | COLEMAN | HH836E2S11 |  |  | CTM36C5CDS1+JMET16CS2N1 |  | 34200 |  |  | 19 | 9 | 31400 |  |  | 25600 | 82% | 2 | Both | 712.5 | 2.85 | HRCU-A-CB (Split System: Heat Pump with Remote Outdoor Unit-Air-Source) | N/A
215853356 | Central Heat Pump | COLEMAN | HH836E2S11 |  |  | CTM36C5CDS1+JMC17C2SN1 |  | 34400 |  |  | 19 | 9 | 31600 |  |  | 25800 | 82% | 2 | Both | 717.5 | 2.87 | HRCU-A-CB (Split System: Heat Pump with Remote Outdoor Unit-Air-Source) | N/A
215853349 | Central Heat Pump | COLEMAN | HH836E2S11 |  |  | CTM36C5CDS1+JMVT17CC2N1 |  | 34400 |  |  | 19 | 9 | 31600 |  |  | 25800 | 82% | 2 | Both | 717.5 | 2.87 | HRCU-A-CB (Split System: Heat Pump with Remote Outdoor Unit-Air-Source) | N/A
215853357 | Central Heat Pump | COLEMAN | HH836E2S11 |  |  | CTM36C5CDS1+JMVT16CC2N1 |  | 34400 |  |  | 19 | 9 | 31600 |  |  | 25800 | 82% | 2 | Both | 717.5 | 2.87 | HRCU-A-CB (Split System: Heat Pump with Remote Outdoor Unit-Air-Source) | N/A
215853347 | Central Heat Pump | COLEMAN | HH836E2S11 |  |  | CTU48C5XFS1+JMC16C2SN1+TXV |  | 34400 |  |  | 19 | 9 | 32000 |  |  | 25200 | 79% | 2 | Both | 717.5 | 2.87 | HRCU-A-CB (Split System: Heat Pump with Remote Outdoor Unit-Air-Source) | N/A
215853457 | Central Heat Pump | COLEMAN | HH860E2S11 |  |  | JHE60C5CH2SS1 |  | 54000 |  |  | 19 | 9 | 53500 |  |  | 38500 | 72% | 2 | Both | 1125 | 4.5 | HRCU-A-CB (Split System: Heat Pump with Remote Outdoor Unit-Air-Source) | N/A
215853401 | Central Heat Pump | FRASER-JOHNSTON | HH836E2S11 |  |  | CTU48C5XFS1+JMET16CS2N1+TXV |  | 33800 |  |  | 19 | 9 | 31200 |  |  | 25200 | 81% | 2 | Both | 705 | 2.82 | HRCU-A-CB (Split System: Heat Pump with Remote Outdoor Unit-Air-Source) | N/A
215853409 | Central Heat Pump | FRASER-JOHNSTON | HH836E2S11 |  |  | CTM36C5CDS1+JMET12CS2N1 |  | 34000 |  |  | 19 | 9 | 31200 |  |  | 25600 | 82% | 2 | Both | 707.5 | 2.83 | HRCU-A-CB (Split System: Heat Pump with Remote Outdoor Unit-Air-Source) | N/A
215853411 | Central Heat Pump | FRASER-JOHNSTON | HH836E2S11 |  |  | CTM36C5CDS1+JMET16CS2N1 |  | 34200 |  |  | 19 | 9 | 31400 |  |  | 25600 | 82% | 2 | Both | 712.5 | 2.85 | HRCU-A-CB (Split System: Heat Pump with Remote Outdoor Unit-Air-Source) | N/A
215853412 | Central Heat Pump | FRASER-JOHNSTON | HH836E2S11 |  |  | CTM36C5CDS1+JMC17C2SN1 |  | 34400 |  |  | 19 | 9 | 31600 |  |  | 25800 | 82% | 2 | Both | 717.5 | 2.87 | HRCU-A-CB (Split System: Heat Pump with Remote Outdoor Unit-Air-Source) | N/A
215853408 | Central Heat Pump | FRASER-JOHNSTON | HH836E2S11 |  |  | CTM36C5CDS1+JMC16C2SN1 |  | 34400 |  |  | 19 | 9 | 31600 |  |  | 25800 | 82% | 2 | Both | 717.5 | 2.87 | HRCU-A-CB (Split System: Heat Pump with Remote Outdoor Unit-Air-Source) | N/A
215853403 | Central Heat Pump | FRASER-JOHNSTON | HH836E2S11 |  |  | CTU48C5XFS1+JMC16C2SN1+TXV |  | 34400 |  |  | 19 | 9 | 32000 |  |  | 25200 | 79% | 2 | Both | 717.5 | 2.87 | HRCU-A-CB (Split System: Heat Pump with Remote Outdoor Unit-Air-Source) | N/A
215853479 | Central Heat Pump | FRASER-JOHNSTON | HH860E2S11 |  |  | JHE60C5CH2SS1 |  | 54000 |  |  | 19 | 9 | 53500 |  |  | 38500 | 72% | 2 | Both | 1125 | 4.5 | HRCU-A-CB (Split System: Heat Pump with Remote Outdoor Unit-Air-Source) | N/A
215853317 | Central Heat Pump | JOHNSON CONTROLS | HH836E2S11 |  |  | CTU48C5XFS1+JMET16CS2N1+TXV |  | 33800 |  |  | 19 | 9 | 31200 |  |  | 25200 | 81% | 2 | Both | 705 | 2.82 | HRCU-A-CB (Split System: Heat Pump with Remote Outdoor Unit-Air-Source) | N/A
215853325 | Central Heat Pump | JOHNSON CONTROLS | HH836E2S11 |  |  | CTM36C5CDS1+JMET12CS2N1 |  | 34000 |  |  | 19 | 9 | 31200 |  |  | 25600 | 82% | 2 | Both | 707.5 | 2.83 | HRCU-A-CB (Split System: Heat Pump with Remote Outdoor Unit-Air-Source) | N/A
215853318 | Central Heat Pump | JOHNSON CONTROLS | HH836E2S11 |  |  | CTU48C5XFS1+JME12C2SN1+TXV |  | 34000 |  |  | 19 | 9 | 31400 |  |  | 25200 | 80% | 2 | Both | 707.5 | 2.83 | HRCU-A-CB (Split System: Heat Pump with Remote Outdoor Unit-Air-Source) | N/A
215853327 | Central Heat Pump | JOHNSON CONTROLS | HH836E2S11 |  |  | CTM36C5CDS1+JMET16CS2N1 |  | 34200 |  |  | 19 | 9 | 31400 |  |  | 25600 | 82% | 2 | Both | 712.5 | 2.85 | HRCU-A-CB (Split System: Heat Pump with Remote Outdoor Unit-Air-Source) | N/A
215853321 | Central Heat Pump | JOHNSON CONTROLS | HH836E2S11 |  |  | CTM36C5CDS1+JMVT17CC2N1 |  | 34400 |  |  | 19 | 9 | 31600 |  |  | 25800 | 82% | 2 | Both | 717.5 | 2.87 | HRCU-A-CB (Split System: Heat Pump with Remote Outdoor Unit-Air-Source) | N/A
215853328 | Central Heat Pump | JOHNSON CONTROLS | HH836E2S11 |  |  | CTM36C5CDS1+JMC17C2SN1 |  | 34400 |  |  | 19 | 9 | 31600 |  |  | 25800 | 82% | 2 | Both | 717.5 | 2.87 | HRCU-A-CB (Split System: Heat Pump with Remote Outdoor Unit-Air-Source) | N/A
215853319 | Central Heat Pump | JOHNSON CONTROLS | HH836E2S11 |  |  | CTU48C5XFS1+JMC16C2SN1+TXV |  | 34400 |  |  | 19 | 9 | 32000 |  |  | 25200 | 79% | 2 | Both | 717.5 | 2.87 | HRCU-A-CB (Split System: Heat Pump with Remote Outdoor Unit-Air-Source) | N/A
215853375 | Central Heat Pump | LUXAIRE | HH836E2S11 |  |  | CTM36C5CDS1+JMET12CS2N1 |  | 34000 |  |  | 19 | 9 | 31200 |  |  | 25600 | 82% | 2 | Both | 707.5 | 2.83 | HRCU-A-CB (Split System: Heat Pump with Remote Outdoor Unit-Air-Source) | N/A
215853382 | Central Heat Pump | LUXAIRE | HH836E2S11 |  |  | CTU48C5XFS1+JME12C2SN1+TXV |  | 34000 |  |  | 19 | 9 | 31400 |  |  | 25200 | 80% | 2 | Both | 707.5 | 2.83 | HRCU-A-CB (Split System: Heat Pump with Remote Outdoor Unit-Air-Source) | N/A
215853373 | Central Heat Pump | LUXAIRE | HH836E2S11 |  |  | CTM36C5CDS1+JMET16CS2N1 |  | 34200 |  |  | 19 | 9 | 31400 |  |  | 25600 | 82% | 2 | Both | 712.5 | 2.85 | HRCU-A-CB (Split System: Heat Pump with Remote Outdoor Unit-Air-Source) | N/A
215853372 | Central Heat Pump | LUXAIRE | HH836E2S11 |  |  | CTM36C5CDS1+JMC17C2SN1 |  | 34400 |  |  | 19 | 9 | 31600 |  |  | 25800 | 82% | 2 | Both | 717.5 | 2.87 | HRCU-A-CB (Split System: Heat Pump with Remote Outdoor Unit-Air-Source) | N/A
215853380 | Central Heat Pump | LUXAIRE | HH836E2S11 |  |  | CTM36C5CDS1+JMC16C2SN1 |  | 34400 |  |  | 19 | 9 | 31600 |  |  | 25800 | 82% | 2 | Both | 717.5 | 2.87 | HRCU-A-CB (Split System: Heat Pump with Remote Outdoor Unit-Air-Source) | N/A
215853371 | Central Heat Pump | LUXAIRE | HH836E2S11 |  |  | CTM36C5CDS1+JMVT16CC2N1 |  | 34400 |  |  | 19 | 9 | 31600 |  |  | 25800 | 82% | 2 | Both | 717.5 | 2.87 | HRCU-A-CB (Split System: Heat Pump with Remote Outdoor Unit-Air-Source) | N/A
215853378 | Central Heat Pump | LUXAIRE | HH836E2S11 |  |  | CTM36C5CDS1+JMVT17CC2N1 |  | 34400 |  |  | 19 | 9 | 31600 |  |  | 25800 | 82% | 2 | Both | 717.5 | 2.87 | HRCU-A-CB (Split System: Heat Pump with Remote Outdoor Unit-Air-Source) | N/A
215853279 | Central Heat Pump | YORK | HH836E2S11 |  |  | CTM36C5CDS1+JMET12CS2N1 |  | 34000 |  |  | 19 | 9 | 31200 |  |  | 25600 | 82% | 2 | Both | 707.5 | 2.83 | HRCU-A-CB (Split System: Heat Pump with Remote Outdoor Unit-Air-Source) | N/A
215853274 | Central Heat Pump | YORK | HH836E2S11 |  |  | CTU48C5XFS1+JME12C2SN1+TXV |  | 34000 |  |  | 19 | 9 | 31400 |  |  | 25200 | 80% | 2 | Both | 707.5 | 2.83 | HRCU-A-CB (Split System: Heat Pump with Remote Outdoor Unit-Air-Source) | N/A
215853285 | Central Heat Pump | YORK | HH836E2S11 |  |  | CTM36C5CDS1+JMET16CS2N1 |  | 34200 |  |  | 19 | 9 | 31400 |  |  | 25600 | 82% | 2 | Both | 712.5 | 2.85 | HRCU-A-CB (Split System: Heat Pump with Remote Outdoor Unit-Air-Source) | N/A
215853294 | Central Heat Pump | YORK | HH836E2S11 |  |  | CTM36C5CDS1+JMVT17CC2N1 |  | 34400 |  |  | 19 | 9 | 31600 |  |  | 25800 | 82% | 2 | Both | 717.5 | 2.87 | HRCU-A-CB (Split System: Heat Pump with Remote Outdoor Unit-Air-Source) | N/A
215853277 | Central Heat Pump | YORK | HH836E2S11 |  |  | CTM36C5CDS1+JMC16C2SN1 |  | 34400 |  |  | 19 | 9 | 31600 |  |  | 25800 | 82% | 2 | Both | 717.5 | 2.87 | HRCU-A-CB (Split System: Heat Pump with Remote Outdoor Unit-Air-Source) | N/A
215853290 | Central Heat Pump | YORK | HH836E2S11 |  |  | CTM36C5CDS1+JMVT16CC2N1 |  | 34400 |  |  | 19 | 9 | 31600 |  |  | 25800 | 82% | 2 | Both | 717.5 | 2.87 | HRCU-A-CB (Split System: Heat Pump with Remote Outdoor Unit-Air-Source) | N/A
215853275 | Central Heat Pump | YORK | HH836E2S11 |  |  | CTU48C5XFS1+JMC16C2SN1+TXV |  | 34400 |  |  | 19 | 9 | 32000 |  |  | 25200 | 79% | 2 | Both | 717.5 | 2.87 | HRCU-A-CB (Split System: Heat Pump with Remote Outdoor Unit-Air-Source) | N/A
215853430 | Central Heat Pump | CHAMPION HEATING AND COOLING | HH836E2S11 |  |  | CTM36C5CDS1+JME16C2SN1 |  | 33400 |  |  | 19 | 9 | 30400 |  |  | 24800 | 82% | 2 | Both | 695 | 2.78 | HRCU-A-CB (Split System: Heat Pump with Remote Outdoor Unit-Air-Source) | N/A
215853432 | Central Heat Pump | CHAMPION HEATING AND COOLING | HH836E2S11 |  |  | CTM36C5CDS1+JME12C2SN1 |  | 33400 |  |  | 19 | 9 | 30400 |  |  | 24800 | 82% | 2 | Both | 695 | 2.78 | HRCU-A-CB (Split System: Heat Pump with Remote Outdoor Unit-Air-Source) | N/A
215853351 | Central Heat Pump | COLEMAN | HH836E2S11 |  |  | CTM36C5CDS1+JME12C2SN1 |  | 33400 |  |  | 19 | 9 | 30400 |  |  | 24800 | 82% | 2 | Both | 695 | 2.78 | HRCU-A-CB (Split System: Heat Pump with Remote Outdoor Unit-Air-Source) | N/A
215853354 | Central Heat Pump | COLEMAN | HH836E2S11 |  |  | CTM36C5CDS1+JME16C2SN1 |  | 33400 |  |  | 19 | 9 | 30400 |  |  | 24800 | 82% | 2 | Both | 695 | 2.78 | HRCU-A-CB (Split System: Heat Pump with Remote Outdoor Unit-Air-Source) | N/A
215853410 | Central Heat Pump | FRASER-JOHNSTON | HH836E2S11 |  |  | CTM36C5CDS1+JME16C2SN1 |  | 33400 |  |  | 19 | 9 | 30400 |  |  | 24800 | 82% | 2 | Both | 695 | 2.78 | HRCU-A-CB (Split System: Heat Pump with Remote Outdoor Unit-Air-Source) | N/A
215853407 | Central Heat Pump | FRASER-JOHNSTON | HH836E2S11 |  |  | CTM36C5CDS1+JME12C2SN1 |  | 33400 |  |  | 19 | 9 | 30400 |  |  | 24800 | 82% | 2 | Both | 695 | 2.78 | HRCU-A-CB (Split System: Heat Pump with Remote Outdoor Unit-Air-Source) | N/A
215853326 | Central Heat Pump | JOHNSON CONTROLS | HH836E2S11 |  |  | CTM36C5CDS1+JME16C2SN1 |  | 33400 |  |  | 19 | 9 | 30400 |  |  | 24800 | 82% | 2 | Both | 695 | 2.78 | HRCU-A-CB (Split System: Heat Pump with Remote Outdoor Unit-Air-Source) | N/A
215853323 | Central Heat Pump | JOHNSON CONTROLS | HH836E2S11 |  |  | CTM36C5CDS1+JME12C2SN1 |  | 33400 |  |  | 19 | 9 | 30400 |  |  | 24800 | 82% | 2 | Both | 695 | 2.78 | HRCU-A-CB (Split System: Heat Pump with Remote Outdoor Unit-Air-Source) | N/A
215853376 | Central Heat Pump | LUXAIRE | HH836E2S11 |  |  | CTM36C5CDS1+JME12C2SN1 |  | 33400 |  |  | 19 | 9 | 30400 |  |  | 24800 | 82% | 2 | Both | 695 | 2.78 | HRCU-A-CB (Split System: Heat Pump with Remote Outdoor Unit-Air-Source) | N/A
215853301 | Central Heat Pump | YORK | HH836E2S11 |  |  | CTM36C5CDS1+JME12C2SN1 |  | 33400 |  |  | 19 | 9 | 30400 |  |  | 24800 | 82% | 2 | Both | 695 | 2.78 | HRCU-A-CB (Split System: Heat Pump with Remote Outdoor Unit-Air-Source) | N/A
215853281 | Central Heat Pump | YORK | HH836E2S11 |  |  | CTM36C5CDS1+JME16C2SN1 |  | 33400 |  |  | 19 | 9 | 30400 |  |  | 24800 | 82% | 2 | Both | 695 | 2.78 | HRCU-A-CB (Split System: Heat Pump with Remote Outdoor Unit-Air-Source) | N/A
215853311 | Central Heat Pump | CHAMPION HEATING AND COOLING | HH824E2S11 |  |  | CTM30B5ACS1+JMVT12BC2N1 |  | 23000 |  |  | 18 | 9.5 | 23000 |  |  | 19000 | 83% | 2 | Both | 480 | 1.92 | HRCU-A-CB (Split System: Heat Pump with Remote Outdoor Unit-Air-Source) | N/A
215853312 | Central Heat Pump | CHAMPION HEATING AND COOLING | HH824E2S11 |  |  | CTM30B5ACS1+JMET08BS2N1 |  | 23000 |  |  | 18 | 9.5 | 23000 |  |  | 18100 | 79% | 2 | Both | 480 | 1.92 | HRCU-A-CB (Split System: Heat Pump with Remote Outdoor Unit-Air-Source) | N/A
215853303 | Central Heat Pump | COLEMAN | HH824E2S11 |  |  | CTM30B5ACS1+JMET08BS2N1 |  | 23000 |  |  | 18 | 9.5 | 23000 |  |  | 18100 | 79% | 2 | Both | 480 | 1.92 | HRCU-A-CB (Split System: Heat Pump with Remote Outdoor Unit-Air-Source) | N/A
215853302 | Central Heat Pump | COLEMAN | HH824E2S11 |  |  | CTM30B5ACS1+JMET12BS2N1 |  | 23000 |  |  | 18 | 9.5 | 23000 |  |  | 18400 | 80% | 2 | Both | 480 | 1.92 | HRCU-A-CB (Split System: Heat Pump with Remote Outdoor Unit-Air-Source) | N/A
215853304 | Central Heat Pump | COLEMAN | HH824E2S11 |  |  | CTM30B5ACS1+JMVT12BC2N1 |  | 23000 |  |  | 18 | 9.5 | 23000 |  |  | 19000 | 83% | 2 | Both | 480 | 1.92 | HRCU-A-CB (Split System: Heat Pump with Remote Outdoor Unit-Air-Source) | N/A
215853310 | Central Heat Pump | FRASER-JOHNSTON | HH824E2S11 |  |  | CTM30B5ACS1+JMVT12BC2N1 |  | 23000 |  |  | 18 | 9.5 | 23000 |  |  | 19000 | 83% | 2 | Both | 480 | 1.92 | HRCU-A-CB (Split System: Heat Pump with Remote Outdoor Unit-Air-Source) | N/A
215853314 | Central Heat Pump | JOHNSON CONTROLS | HH824E2S11 |  |  | CTM30B5ACS1+JMET12BS2N1 |  | 23000 |  |  | 18 | 9.5 | 23000 |  |  | 18400 | 80% | 2 | Both | 480 | 1.92 | HRCU-A-CB (Split System: Heat Pump with Remote Outdoor Unit-Air-Source) | N/A
215853316 | Central Heat Pump | JOHNSON CONTROLS | HH824E2S11 |  |  | CTM30B5ACS1+JMVT12BC2N1 |  | 23000 |  |  | 18 | 9.5 | 23000 |  |  | 19000 | 83% | 2 | Both | 480 | 1.92 | HRCU-A-CB (Split System: Heat Pump with Remote Outdoor Unit-Air-Source) | N/A
215853306 | Central Heat Pump | LUXAIRE | HH824E2S11 |  |  | CTM30B5ACS1+JMET08BS2N1 |  | 23000 |  |  | 18 | 9.5 | 23000 |  |  | 18100 | 79% | 2 | Both | 480 | 1.92 | HRCU-A-CB (Split System: Heat Pump with Remote Outdoor Unit-Air-Source) | N/A
215853271 | Central Heat Pump | YORK | HH824E2S11 |  |  | CTM30B5ACS1+JMET08BS2N1 |  | 23000 |  |  | 18 | 9.5 | 23000 |  |  | 18100 | 79% | 2 | Both | 480 | 1.92 | HRCU-A-CB (Split System: Heat Pump with Remote Outdoor Unit-Air-Source) | N/A
215853272 | Central Heat Pump | YORK | HH824E2S11 |  |  | CTM30B5ACS1+JMVT12BC2N1 |  | 23000 |  |  | 18 | 9.5 | 23000 |  |  | 19000 | 83% | 2 | Both | 480 | 1.92 | HRCU-A-CB (Split System: Heat Pump with Remote Outdoor Unit-Air-Source) | N/A
217138425 | Central Heat Pump | TCL | THH24HES2NAGOH24 |  |  | 5TXCB003AS3 | A952V060BU4SB | 21000 |  |  | 16 | 8.1 | 22000 |  |  | 19000 | 86% | 1.8 | Both | 437.5 | 1.75 | HRCU-A-CB (Split System: Heat Pump with Remote Outdoor Unit-Air-Source) | N/A
217138123 | Central Heat Pump | TGM | CTV520HN060A |  |  | CTA520C048A |  | 47500 |  |  | 17.5 | 9 | 48000 |  |  | 34200 | 71% | 2.1 | Both | 990 | 3.96 | HRCU-A-CB (Split System: Heat Pump with Remote Outdoor Unit-Air-Source) | N/A
217138122 | Central Heat Pump | TGM | CTV520HN036A |  |  | CTA520C036A |  | 34000 |  |  | 18.6 | 9 | 34200 |  |  | 24000 | 70% | 2.1 | Both | 707.5 | 2.83 | HRCU-A-CB (Split System: Heat Pump with Remote Outdoor Unit-Air-Source) | N/A
217138358 | Central Heat Pump | COMFORTSTAR | CPP3-48DU(O) |  |  | AHU3-48DU(I) |  | 48000 |  |  | 17.7 | 10 | 50000 |  |  | 35200 | 70% | 1.9 | Both | 1000 | 4 | HRCU-A-CB (Split System: Heat Pump with Remote Outdoor Unit-Air-Source) | N/A
217138353 | Central Heat Pump | COMFORTSTAR | CPP3-18CD(O) |  |  | AHU3-18M |  | 18000 |  |  | 18 | 10 | 19500 |  |  | 18000 | 92% | 2.2 | Both | 375 | 1.5 | HRCU-A-CB (Split System: Heat Pump with Remote Outdoor Unit-Air-Source) | N/A
217138361 | Central Heat Pump | COMFORTSTAR | CHF3-24CD(O) |  |  | AHU3-24M |  | 23000 |  |  | 18.7 | 10 | 26000 |  |  | 23600 | 91% | 2.16 | Both | 480 | 1.92 | HRCU-A-CB (Split System: Heat Pump with Remote Outdoor Unit-Air-Source) | N/A
217138354 | Central Heat Pump | COMFORTSTAR | CPP3-24CD(O) |  |  | AHU3-24M |  | 23000 |  |  | 18.7 | 10 | 26000 |  |  | 23600 | 91% | 2.16 | Both | 480 | 1.92 | HRCU-A-CB (Split System: Heat Pump with Remote Outdoor Unit-Air-Source) | N/A
217138364 | Central Heat Pump | COMFORTSTAR | CHF3-48DU(O) |  |  | AHU3-48DU(I) |  | 48000 |  |  | 17 | 10.2 | 50000 |  |  | 46000 | 92% | 2 | Both | 1000 | 4 | HRCU-A-CB (Split System: Heat Pump with Remote Outdoor Unit-Air-Source) | N/A
215434402 | Central Heat Pump | AMANA | AZV7SA4810A* |  |  | CHPEA4830*3A* | A*VT800805C*A* | 45500 |  |  | 16.5 | 8.5 | 46000 |  |  | 33600 | 73% | 2 | Both | 947.5 | 3.79 | HRCU-A-CB (Split System: Heat Pump with Remote Outdoor Unit-Air-Source) | Yes
215434413 | Central Heat Pump | AMANA | AZV7SA4810A* |  |  | CHPEA6030*3A* | A*VS800805CUA* | 45500 |  |  | 16.5 | 8.5 | 46500 |  |  | 33600 | 72% | 2 | Both | 947.5 | 3.79 | HRCU-A-CB (Split System: Heat Pump with Remote Outdoor Unit-Air-Source) | Yes
215434415 | Central Heat Pump | AMANA | AZV7SA4810A* |  |  | CHPEA6030*3A* | A*VT800805C*A* | 45500 |  |  | 16.5 | 8.5 | 46500 |  |  | 33600 | 72% | 2 | Both | 947.5 | 3.79 | HRCU-A-CB (Split System: Heat Pump with Remote Outdoor Unit-Air-Source) | Yes
215434414 | Central Heat Pump | AMANA | AZV7SA4810A* |  |  | CHPEA6030*3A* | A*VT800804C*A* | 45500 |  |  | 16.5 | 8.5 | 46500 |  |  | 33600 | 72% | 2 | Both | 947.5 | 3.79 | HRCU-A-CB (Split System: Heat Pump with Remote Outdoor Unit-Air-Source) | Yes
215434364 | Central Heat Pump | DAIKIN | DH7VSA4810A* |  |  | CHPEA4830*3A* | D*80TC1005C*A* | 45500 |  |  | 16.5 | 8.5 | 46000 |  |  | 33600 | 73% | 2 | Both | 947.5 | 3.79 | HRCU-A-CB (Split System: Heat Pump with Remote Outdoor Unit-Air-Source) | Yes
215434361 | Central Heat Pump | DAIKIN | DH7VSA4810A* |  |  | CHPEA4830*3A* | D*80SC0805CUA* | 45500 |  |  | 16.5 | 8.5 | 46000 |  |  | 33600 | 73% | 2 | Both | 947.5 | 3.79 | HRCU-A-CB (Split System: Heat Pump with Remote Outdoor Unit-Air-Source) | Yes
215434377 | Central Heat Pump | DAIKIN | DH7VSA4810A* |  |  | CHPEA6030*3A* | D*80TC1005C*A* | 45500 |  |  | 16.5 | 8.5 | 46500 |  |  | 33600 | 72% | 2 | Both | 947.5 | 3.79 | HRCU-A-CB (Split System: Heat Pump with Remote Outdoor Unit-Air-Source) | Yes
215434376 | Central Heat Pump | DAIKIN | DH7VSA4810A* |  |  | CHPEA6030*3A* | D*80TC0805C*A* | 45500 |  |  | 16.5 | 8.5 | 46500 |  |  | 33600 | 72% | 2 | Both | 947.5 | 3.79 | HRCU-A-CB (Split System: Heat Pump with Remote Outdoor Unit-Air-Source) | Yes
215434374 | Central Heat Pump | DAIKIN | DH7VSA4810A* |  |  | CHPEA6030*3A* | D*80SC0805CUA* | 45500 |  |  | 16.5 | 8.5 | 46500 |  |  | 33600 | 72% | 2 | Both | 947.5 | 3.79 | HRCU-A-CB (Split System: Heat Pump with Remote Outdoor Unit-Air-Source) | Yes
215434375 | Central Heat Pump | DAIKIN | DH7VSA4810A* |  |  | CHPEA6030*3A* | D*80TC0804C*A* | 45500 |  |  | 16.5 | 8.5 | 46500 |  |  | 33600 | 72% | 2 | Both | 947.5 | 3.79 | HRCU-A-CB (Split System: Heat Pump with Remote Outdoor Unit-Air-Source) | Yes
215434441 | Central Heat Pump | GOODMAN | GZV7SA4810A* |  |  | CHPEA4830*3A* | G*VT800805C*A* | 45500 |  |  | 16.5 | 8.5 | 46000 |  |  | 33600 | 73% | 2 | Both | 947.5 | 3.79 | HRCU-A-CB (Split System: Heat Pump with Remote Outdoor Unit-Air-Source) | Yes
215434440 | Central Heat Pump | GOODMAN | GZV7SA4810A* |  |  | CHPEA4830*3A* | G*VT800804C*A* | 45500 |  |  | 16.5 | 8.5 | 46000 |  |  | 33600 | 73% | 2 | Both | 947.5 | 3.79 | HRCU-A-CB (Split System: Heat Pump with Remote Outdoor Unit-Air-Source) | Yes
215434452 | Central Heat Pump | GOODMAN | GZV7SA4810A* |  |  | CHPEA6030*3A* | G*VS800805CUA* | 45500 |  |  | 16.5 | 8.5 | 46500 |  |  | 33600 | 72% | 2 | Both | 947.5 | 3.79 | HRCU-A-CB (Split System: Heat Pump with Remote Outdoor Unit-Air-Source) | Yes
215434455 | Central Heat Pump | GOODMAN | GZV7SA4810A* |  |  | CHPEA6030*3A* | G*VT801005C*A* | 45500 |  |  | 16.5 | 8.5 | 46500 |  |  | 33600 | 72% | 2 | Both | 947.5 | 3.79 | HRCU-A-CB (Split System: Heat Pump with Remote Outdoor Unit-Air-Source) | Yes
215434453 | Central Heat Pump | GOODMAN | GZV7SA4810A* |  |  | CHPEA6030*3A* | G*VT800804C*A* | 45500 |  |  | 16.5 | 8.5 | 46500 |  |  | 33600 | 72% | 2 | Both | 947.5 | 3.79 | HRCU-A-CB (Split System: Heat Pump with Remote Outdoor Unit-Air-Source) | Yes
215434454 | Central Heat Pump | GOODMAN | GZV7SA4810A* |  |  | CHPEA6030*3A* | G*VT800805C*A* | 45500 |  |  | 16.5 | 8.5 | 46500 |  |  | 33600 | 72% | 2 | Both | 947.5 | 3.79 | HRCU-A-CB (Split System: Heat Pump with Remote Outdoor Unit-Air-Source) | Yes
215434409 | Central Heat Pump | AMANA | AZV7SA4810A* |  |  | CHPEA4830*3A* | A*VT800805D*A* | 45500 |  |  | 17 | 8.5 | 46000 |  |  | 33600 | 73% | 2 | Both | 947.5 | 3.79 | HRCU-A-CB (Split System: Heat Pump with Remote Outdoor Unit-Air-Source) | Yes
215434422 | Central Heat Pump | AMANA | AZV7SA4810A* |  |  | CHPEA6030*3A* | A*VT800805D*A* | 45500 |  |  | 17 | 8.5 | 46500 |  |  | 33600 | 72% | 2 | Both | 947.5 | 3.79 | HRCU-A-CB (Split System: Heat Pump with Remote Outdoor Unit-Air-Source) | Yes
215434383 | Central Heat Pump | DAIKIN | DH7VSA4810A* |  |  | CHPEA6030*3A* | D*80TC0805D*A* | 45500 |  |  | 17 | 8.5 | 46500 |  |  | 33600 | 72% | 2 | Both | 947.5 | 3.79 | HRCU-A-CB (Split System: Heat Pump with Remote Outdoor Unit-Air-Source) | Yes
215434448 | Central Heat Pump | GOODMAN | GZV7SA4810A* |  |  | CHPEA4830*3A* | G*VT800805D*A* | 45500 |  |  | 17 | 8.5 | 46000 |  |  | 33600 | 73% | 2 | Both | 947.5 | 3.79 | HRCU-A-CB (Split System: Heat Pump with Remote Outdoor Unit-Air-Source) | Yes
215434461 | Central Heat Pump | GOODMAN | GZV7SA4810A* |  |  | CHPEA6030*3A* | G*VT800805D*A* | 45500 |  |  | 17 | 8.5 | 46500 |  |  | 33600 | 72% | 2 | Both | 947.5 | 3.79 | HRCU-A-CB (Split System: Heat Pump with Remote Outdoor Unit-Air-Source) | Yes
215434173 | Central Heat Pump | AMANA | AZV7SA3610A* |  |  | CA*EA4830*3A* | A*VT800805C*A* | 34800 |  |  | 18.5 | 8.5 | 35000 |  |  | 28400 | 81% | 2 | Both | 725 | 2.9 | HRCU-A-CB (Split System: Heat Pump with Remote Outdoor Unit-Air-Source) | Yes
215434174 | Central Heat Pump | AMANA | AZV7SA3610A* |  |  | CA*EA4830*3A* | A*VT800804C*A* | 34800 |  |  | 18.5 | 8.5 | 35000 |  |  | 28400 | 81% | 2 | Both | 725 | 2.9 | HRCU-A-CB (Split System: Heat Pump with Remote Outdoor Unit-Air-Source) | Yes
215434171 | Central Heat Pump | AMANA | AZV7SA3610A* |  |  | CA*EA4830*3A* | A*VT801005C*A* | 34800 |  |  | 18.5 | 8.5 | 35000 |  |  | 28400 | 81% | 2 | Both | 725 | 2.9 | HRCU-A-CB (Split System: Heat Pump with Remote Outdoor Unit-Air-Source) | Yes
215434172 | Central Heat Pump | AMANA | AZV7SA3610A* |  |  | CA*EA4830*3A* | A*VT800805D*A* | 34800 |  |  | 18.5 | 8.5 | 35000 |  |  | 28400 | 81% | 2 | Both | 725 | 2.9 | HRCU-A-CB (Split System: Heat Pump with Remote Outdoor Unit-Air-Source) | Yes
215434185 | Central Heat Pump | AMANA | AZV7SA3610A* |  |  | CA*EA6030*3A* | A*VS800805CUA* | 35000 |  |  | 18.5 | 8.5 | 35000 |  |  | 28400 | 81% | 2 | Both | 730 | 2.92 | HRCU-A-CB (Split System: Heat Pump with Remote Outdoor Unit-Air-Source) | Yes
215434180 | Central Heat Pump | AMANA | AZV7SA3610A* |  |  | CA*EA6030*3A* | A*VT801005C*A* | 35000 |  |  | 18.5 | 8.5 | 35000 |  |  | 28400 | 81% | 2 | Both | 730 | 2.92 | HRCU-A-CB (Split System: Heat Pump with Remote Outdoor Unit-Air-Source) | Yes
215434183 | Central Heat Pump | AMANA | AZV7SA3610A* |  |  | CA*EA6030*3A* | A*VT800804C*A* | 35000 |  |  | 18.5 | 8.5 | 35000 |  |  | 28400 | 81% | 2 | Both | 730 | 2.92 | HRCU-A-CB (Split System: Heat Pump with Remote Outdoor Unit-Air-Source) | Yes
215434142 | Central Heat Pump | DAIKIN | DH7VSA3610A* |  |  | CA*EA4830*3A* | D*80TC0804C*A* | 34800 |  |  | 18.5 | 8.5 | 35000 |  |  | 28400 | 81% | 2 | Both | 725 | 2.9 | HRCU-A-CB (Split System: Heat Pump with Remote Outdoor Unit-Air-Source) | Yes
215434140 | Central Heat Pump | DAIKIN | DH7VSA3610A* |  |  | CA*EA4830*3A* | D*80TC0805D*A* | 34800 |  |  | 18.5 | 8.5 | 35000 |  |  | 28400 | 81% | 2 | Both | 725 | 2.9 | HRCU-A-CB (Split System: Heat Pump with Remote Outdoor Unit-Air-Source) | Yes
215434141 | Central Heat Pump | DAIKIN | DH7VSA3610A* |  |  | CA*EA4830*3A* | D*80TC0805C*A* | 34800 |  |  | 18.5 | 8.5 | 35000 |  |  | 28400 | 81% | 2 | Both | 725 | 2.9 | HRCU-A-CB (Split System: Heat Pump with Remote Outdoor Unit-Air-Source) | Yes
215434139 | Central Heat Pump | DAIKIN | DH7VSA3610A* |  |  | CA*EA4830*3A* | D*80TC1005C*A* | 34800 |  |  | 18.5 | 8.5 | 35000 |  |  | 28400 | 81% | 2 | Both | 725 | 2.9 | HRCU-A-CB (Split System: Heat Pump with Remote Outdoor Unit-Air-Source) | Yes
215434149 | Central Heat Pump | DAIKIN | DH7VSA3610A* |  |  | CA*EA6030*3A* | D*80TC0805D*A* | 35000 |  |  | 18.5 | 8.5 | 35000 |  |  | 28400 | 81% | 2 | Both | 730 | 2.92 | HRCU-A-CB (Split System: Heat Pump with Remote Outdoor Unit-Air-Source) | Yes
215434151 | Central Heat Pump | DAIKIN | DH7VSA3610A* |  |  | CA*EA6030*3A* | D*80TC0804C*A* | 35000 |  |  | 18.5 | 8.5 | 35000 |  |  | 28400 | 81% | 2 | Both | 730 | 2.92 | HRCU-A-CB (Split System: Heat Pump with Remote Outdoor Unit-Air-Source) | Yes
215434208 | Central Heat Pump | GOODMAN | GZV7SA3610A* |  |  | CA*EA4830*3A* | G*VS800805CUA* | 34800 |  |  | 18.5 | 8.5 | 35000 |  |  | 28400 | 81% | 2 | Both | 725 | 2.9 | HRCU-A-CB (Split System: Heat Pump with Remote Outdoor Unit-Air-Source) | Yes
215434205 | Central Heat Pump | GOODMAN | GZV7SA3610A* |  |  | CA*EA4830*3A* | G*VT800805C*A* | 34800 |  |  | 18.5 | 8.5 | 35000 |  |  | 28400 | 81% | 2 | Both | 725 | 2.9 | HRCU-A-CB (Split System: Heat Pump with Remote Outdoor Unit-Air-Source) | Yes
215434204 | Central Heat Pump | GOODMAN | GZV7SA3610A* |  |  | CA*EA4830*3A* | G*VT800805D*A* | 34800 |  |  | 18.5 | 8.5 | 35000 |  |  | 28400 | 81% | 2 | Both | 725 | 2.9 | HRCU-A-CB (Split System: Heat Pump with Remote Outdoor Unit-Air-Source) | Yes
215434203 | Central Heat Pump | GOODMAN | GZV7SA3610A* |  |  | CA*EA4830*3A* | G*VT801005C*A* | 34800 |  |  | 18.5 | 8.5 | 35000 |  |  | 28400 | 81% | 2 | Both | 725 | 2.9 | HRCU-A-CB (Split System: Heat Pump with Remote Outdoor Unit-Air-Source) | Yes
215434214 | Central Heat Pump | GOODMAN | GZV7SA3610A* |  |  | CA*EA6030*3A* | G*VT800805C*A* | 35000 |  |  | 18.5 | 8.5 | 35000 |  |  | 28400 | 81% | 2 | Both | 730 | 2.92 | HRCU-A-CB (Split System: Heat Pump with Remote Outdoor Unit-Air-Source) | Yes
215434217 | Central Heat Pump | GOODMAN | GZV7SA3610A* |  |  | CA*EA6030*3A* | G*VS800805CUA* | 35000 |  |  | 18.5 | 8.5 | 35000 |  |  | 28400 | 81% | 2 | Both | 730 | 2.92 | HRCU-A-CB (Split System: Heat Pump with Remote Outdoor Unit-Air-Source) | Yes
215434215 | Central Heat Pump | GOODMAN | GZV7SA3610A* |  |  | CA*EA6030*3A* | G*VT800804C*A* | 35000 |  |  | 18.5 | 8.5 | 35000 |  |  | 28400 | 81% | 2 | Both | 730 | 2.92 | HRCU-A-CB (Split System: Heat Pump with Remote Outdoor Unit-Air-Source) | Yes
215434212 | Central Heat Pump | GOODMAN | GZV7SA3610A* |  |  | CA*EA6030*3A* | G*VT801005C*A* | 35000 |  |  | 18.5 | 8.5 | 35000 |  |  | 28400 | 81% | 2 | Both | 730 | 2.92 | HRCU-A-CB (Split System: Heat Pump with Remote Outdoor Unit-Air-Source) | Yes
215434304 | Central Heat Pump | AMANA | AZV7SA4210A* |  |  | CHPEA6030*3A* | A*VT801005C*A* | 40500 |  |  | 17 | 8.6 | 41000 |  |  | 31000 | 76% | 2 | Both | 845 | 3.38 | HRCU-A-CB (Split System: Heat Pump with Remote Outdoor Unit-Air-Source) | Yes
215434291 | Central Heat Pump | AMANA | AZV7SA4210A* |  |  | CHPEA4830*3A* | A*VT801005C*A* | 40500 |  |  | 17 | 8.6 | 41000 |  |  | 31000 | 76% | 2 | Both | 845 | 3.38 | HRCU-A-CB (Split System: Heat Pump with Remote Outdoor Unit-Air-Source) | Yes
215434288 | Central Heat Pump | AMANA | AZV7SA4210A* |  |  | CHPEA4830*3A* | A*VT800804C*A* | 40500 |  |  | 17 | 8.6 | 41000 |  |  | 31000 | 76% | 2 | Both | 845 | 3.38 | HRCU-A-CB (Split System: Heat Pump with Remote Outdoor Unit-Air-Source) | Yes
215434303 | Central Heat Pump | AMANA | AZV7SA4210A* |  |  | CHPEA6030*3A* | A*VT800805D*A* | 40500 |  |  | 17 | 8.6 | 41000 |  |  | 31000 | 76% | 2 | Both | 845 | 3.38 | HRCU-A-CB (Split System: Heat Pump with Remote Outdoor Unit-Air-Source) | Yes
215434299 | Central Heat Pump | AMANA | AZV7SA4210A* |  |  | CHPEA6030*3A* | A*VS800805CUA* | 40500 |  |  | 17 | 8.6 | 41000 |  |  | 31000 | 76% | 2 | Both | 845 | 3.38 | HRCU-A-CB (Split System: Heat Pump with Remote Outdoor Unit-Air-Source) | Yes
215434301 | Central Heat Pump | AMANA | AZV7SA4210A* |  |  | CHPEA6030*3A* | A*VT800804C*A* | 40500 |  |  | 17 | 8.6 | 41000 |  |  | 31000 | 76% | 2 | Both | 845 | 3.38 | HRCU-A-CB (Split System: Heat Pump with Remote Outdoor Unit-Air-Source) | Yes
215434290 | Central Heat Pump | AMANA | AZV7SA4210A* |  |  | CHPEA4830*3A* | A*VT800805D*A* | 40500 |  |  | 17 | 8.6 | 41000 |  |  | 31000 | 76% | 2 | Both | 845 | 3.38 | HRCU-A-CB (Split System: Heat Pump with Remote Outdoor Unit-Air-Source) | Yes
215434302 | Central Heat Pump | AMANA | AZV7SA4210A* |  |  | CHPEA6030*3A* | A*VT800805C*A* | 40500 |  |  | 17 | 8.6 | 41000 |  |  | 31000 | 76% | 2 | Both | 845 | 3.38 | HRCU-A-CB (Split System: Heat Pump with Remote Outdoor Unit-Air-Source) | Yes
215434289 | Central Heat Pump | AMANA | AZV7SA4210A* |  |  | CHPEA4830*3A* | A*VT800805C*A* | 40500 |  |  | 17 | 8.6 | 41000 |  |  | 31000 | 76% | 2 | Both | 845 | 3.38 | HRCU-A-CB (Split System: Heat Pump with Remote Outdoor Unit-Air-Source) | Yes
215434260 | Central Heat Pump | DAIKIN | DH7VSA4210A* |  |  | CHPEA6030*3A* | D*80SC0805CUA* | 40500 |  |  | 17 | 8.6 | 41000 |  |  | 31000 | 76% | 2 | Both | 845 | 3.38 | HRCU-A-CB (Split System: Heat Pump with Remote Outdoor Unit-Air-Source) | Yes
215434249 | Central Heat Pump | DAIKIN | DH7VSA4210A* |  |  | CHPEA4830*3A* | D*80TC0804C*A* | 40500 |  |  | 17 | 8.6 | 41000 |  |  | 31000 | 76% | 2 | Both | 845 | 3.38 | HRCU-A-CB (Split System: Heat Pump with Remote Outdoor Unit-Air-Source) | Yes
215434263 | Central Heat Pump | DAIKIN | DH7VSA4210A* |  |  | CHPEA6030*3A* | D*80TC0805C*A* | 40500 |  |  | 17 | 8.6 | 41000 |  |  | 31000 | 76% | 2 | Both | 845 | 3.38 | HRCU-A-CB (Split System: Heat Pump with Remote Outdoor Unit-Air-Source) | Yes
215434262 | Central Heat Pump | DAIKIN | DH7VSA4210A* |  |  | CHPEA6030*3A* | D*80TC0804C*A* | 40500 |  |  | 17 | 8.6 | 41000 |  |  | 31000 | 76% | 2 | Both | 845 | 3.38 | HRCU-A-CB (Split System: Heat Pump with Remote Outdoor Unit-Air-Source) | Yes
215434264 | Central Heat Pump | DAIKIN | DH7VSA4210A* |  |  | CHPEA6030*3A* | D*80TC0805D*A* | 40500 |  |  | 17 | 8.6 | 41000 |  |  | 31000 | 76% | 2 | Both | 845 | 3.38 | HRCU-A-CB (Split System: Heat Pump with Remote Outdoor Unit-Air-Source) | Yes
215434340 | Central Heat Pump | GOODMAN | GZV7SA4210A* |  |  | CHPEA6030*3A* | G*VT800804C*A* | 40500 |  |  | 17 | 8.6 | 41000 |  |  | 31000 | 76% | 2 | Both | 845 | 3.38 | HRCU-A-CB (Split System: Heat Pump with Remote Outdoor Unit-Air-Source) | Yes
215434338 | Central Heat Pump | GOODMAN | GZV7SA4210A* |  |  | CHPEA6030*3A* | G*VS800805CUA* | 40500 |  |  | 17 | 8.6 | 41000 |  |  | 31000 | 76% | 2 | Both | 845 | 3.38 | HRCU-A-CB (Split System: Heat Pump with Remote Outdoor Unit-Air-Source) | Yes
215434327 | Central Heat Pump | GOODMAN | GZV7SA4210A* |  |  | CHPEA4830*3A* | G*VT800804C*A* | 40500 |  |  | 17 | 8.6 | 41000 |  |  | 31000 | 76% | 2 | Both | 845 | 3.38 | HRCU-A-CB (Split System: Heat Pump with Remote Outdoor Unit-Air-Source) | Yes
215434341 | Central Heat Pump | GOODMAN | GZV7SA4210A* |  |  | CHPEA6030*3A* | G*VT800805C*A* | 40500 |  |  | 17 | 8.6 | 41000 |  |  | 31000 | 76% | 2 | Both | 845 | 3.38 | HRCU-A-CB (Split System: Heat Pump with Remote Outdoor Unit-Air-Source) | Yes
215434343 | Central Heat Pump | GOODMAN | GZV7SA4210A* |  |  | CHPEA6030*3A* | G*VT801005C*A* | 40500 |  |  | 17 | 8.6 | 41000 |  |  | 31000 | 76% | 2 | Both | 845 | 3.38 | HRCU-A-CB (Split System: Heat Pump with Remote Outdoor Unit-Air-Source) | Yes
215434330 | Central Heat Pump | GOODMAN | GZV7SA4210A* |  |  | CHPEA4830*3A* | G*VT801005C*A* | 40500 |  |  | 17 | 8.6 | 41000 |  |  | 31000 | 76% | 2 | Both | 845 | 3.38 | HRCU-A-CB (Split System: Heat Pump with Remote Outdoor Unit-Air-Source) | Yes
215434032 | Central Heat Pump | AMANA | AZV7SA2410A* |  |  | CA*EA3022*3A* | A*VT800803B*A* | 23200 |  |  | 19 | 8.6 | 23200 |  |  | 17000 | 73% | 2 | Both | 482.5 | 1.93 | HRCU-A-CB (Split System: Heat Pump with Remote Outdoor Unit-Air-Source) | Yes
215434033 | Central Heat Pump | AMANA | AZV7SA2410A* |  |  | CA*EA3022*3A* | A*VT800804C*A* | 23200 |  |  | 19 | 8.6 | 23200 |  |  | 17000 | 73% | 2 | Both | 482.5 | 1.93 | HRCU-A-CB (Split System: Heat Pump with Remote Outdoor Unit-Air-Source) | Yes
215434034 | Central Heat Pump | AMANA | AZV7SA2410A* |  |  | CA*EA3022*3A* | A*VT800805C*A* | 23200 |  |  | 19 | 8.6 | 23200 |  |  | 17000 | 73% | 2 | Both | 482.5 | 1.93 | HRCU-A-CB (Split System: Heat Pump with Remote Outdoor Unit-Air-Source) | Yes
215434050 | Central Heat Pump | AMANA | AZV7SA2410A* |  |  | CA*EA3626*3A* | A*VT800604B*A* | 23200 |  |  | 19 | 8.6 | 23200 |  |  | 17000 | 73% | 2 | Both | 482.5 | 1.93 | HRCU-A-CB (Split System: Heat Pump with Remote Outdoor Unit-Air-Source) | Yes
215434073 | Central Heat Pump | AMANA | AZV7SA2410A* |  |  | CHPEA3026*3A* | A*VT801005C*A* | 23200 |  |  | 19 | 8.6 | 23200 |  |  | 17000 | 73% | 2 | Both | 482.5 | 1.93 | HRCU-A-CB (Split System: Heat Pump with Remote Outdoor Unit-Air-Source) | Yes
215434028 | Central Heat Pump | AMANA | AZV7SA2410A* |  |  | CA*EA3022*3A* | A*VS800805CUA* | 23200 |  |  | 19 | 8.6 | 23200 |  |  | 17000 | 73% | 2 | Both | 482.5 | 1.93 | HRCU-A-CB (Split System: Heat Pump with Remote Outdoor Unit-Air-Source) | Yes
215434049 | Central Heat Pump | AMANA | AZV7SA2410A* |  |  | CA*EA3626*3A* | A*VT800603B*A* | 23200 |  |  | 19 | 8.6 | 23200 |  |  | 17000 | 73% | 2 | Both | 482.5 | 1.93 | HRCU-A-CB (Split System: Heat Pump with Remote Outdoor Unit-Air-Source) | Yes
215434031 | Central Heat Pump | AMANA | AZV7SA2410A* |  |  | CA*EA3022*3A* | A*VT800603B*A* | 23200 |  |  | 19 | 8.6 | 23200 |  |  | 17000 | 73% | 2 | Both | 482.5 | 1.93 | HRCU-A-CB (Split System: Heat Pump with Remote Outdoor Unit-Air-Source) | Yes
215434051 | Central Heat Pump | AMANA | AZV7SA2410A* |  |  | CA*EA3626*3A* | A*VT800803B*A* | 23200 |  |  | 19 | 8.6 | 23200 |  |  | 17000 | 73% | 2 | Both | 482.5 | 1.93 | HRCU-A-CB (Split System: Heat Pump with Remote Outdoor Unit-Air-Source) | Yes
215434068 | Central Heat Pump | AMANA | AZV7SA2410A* |  |  | CHPEA3026*3A* | A*VT800603B*A* | 23200 |  |  | 19 | 8.6 | 23200 |  |  | 17000 | 73% | 2 | Both | 482.5 | 1.93 | HRCU-A-CB (Split System: Heat Pump with Remote Outdoor Unit-Air-Source) | Yes
215434035 | Central Heat Pump | AMANA | AZV7SA2410A* |  |  | CA*EA3022*3A* | A*VT801005C*A* | 23200 |  |  | 19 | 8.6 | 23200 |  |  | 17000 | 73% | 2 | Both | 482.5 | 1.93 | HRCU-A-CB (Split System: Heat Pump with Remote Outdoor Unit-Air-Source) | Yes
215434052 | Central Heat Pump | AMANA | AZV7SA2410A* |  |  | CA*EA3626*3A* | A*VT800804C*A* | 23200 |  |  | 19 | 8.6 | 23200 |  |  | 17000 | 73% | 2 | Both | 482.5 | 1.93 | HRCU-A-CB (Split System: Heat Pump with Remote Outdoor Unit-Air-Source) | Yes
215434027 | Central Heat Pump | AMANA | AZV7SA2410A* |  |  | CA*EA3022*3A* | A*VS800604BUA* | 23200 |  |  | 19 | 8.6 | 23200 |  |  | 17000 | 73% | 2 | Both | 482.5 | 1.93 | HRCU-A-CB (Split System: Heat Pump with Remote Outdoor Unit-Air-Source) | Yes
215434064 | Central Heat Pump | AMANA | AZV7SA2410A* |  |  | CHPEA3026*3A* | A*VS800604BUA* | 23200 |  |  | 19 | 8.6 | 23200 |  |  | 17000 | 73% | 2 | Both | 482.5 | 1.93 | HRCU-A-CB (Split System: Heat Pump with Remote Outdoor Unit-Air-Source) | Yes
215434045 | Central Heat Pump | AMANA | AZV7SA2410A* |  |  | CA*EA3626*3A* | A*VS800604BUA* | 23200 |  |  | 19 | 8.6 | 23200 |  |  | 17000 | 73% | 2 | Both | 482.5 | 1.93 | HRCU-A-CB (Split System: Heat Pump with Remote Outdoor Unit-Air-Source) | Yes
215434054 | Central Heat Pump | AMANA | AZV7SA2410A* |  |  | CA*EA3626*3A* | A*VT801005C*A* | 23200 |  |  | 19 | 8.6 | 23200 |  |  | 17000 | 73% | 2 | Both | 482.5 | 1.93 | HRCU-A-CB (Split System: Heat Pump with Remote Outdoor Unit-Air-Source) | Yes
215434070 | Central Heat Pump | AMANA | AZV7SA2410A* |  |  | CHPEA3026*3A* | A*VT800803B*A* | 23200 |  |  | 19 | 8.6 | 23200 |  |  | 17000 | 73% | 2 | Both | 482.5 | 1.93 | HRCU-A-CB (Split System: Heat Pump with Remote Outdoor Unit-Air-Source) | Yes
215434065 | Central Heat Pump | AMANA | AZV7SA2410A* |  |  | CHPEA3026*3A* | A*VS800805CUA* | 23200 |  |  | 19 | 8.6 | 23200 |  |  | 17000 | 73% | 2 | Both | 482.5 | 1.93 | HRCU-A-CB (Split System: Heat Pump with Remote Outdoor Unit-Air-Source) | Yes
215434069 | Central Heat Pump | AMANA | AZV7SA2410A* |  |  | CHPEA3026*3A* | A*VT800604B*A* | 23200 |  |  | 19 | 8.6 | 23200 |  |  | 17000 | 73% | 2 | Both | 482.5 | 1.93 | HRCU-A-CB (Split System: Heat Pump with Remote Outdoor Unit-Air-Source) | Yes
215434016 | Central Heat Pump | DAIKIN | DH7VSA2410A* |  |  | CHPEA3026*3A* | D*80TC0805C*A* | 23200 |  |  | 19 | 8.6 | 23200 |  |  | 17000 | 73% | 2 | Both | 482.5 | 1.93 | HRCU-A-CB (Split System: Heat Pump with Remote Outdoor Unit-Air-Source) | Yes
215434017 | Central Heat Pump | DAIKIN | DH7VSA2410A* |  |  | CHPEA3026*3A* | D*80TC1005C*A* | 23200 |  |  | 19 | 8.6 | 23200 |  |  | 17000 | 73% | 2 | Both | 482.5 | 1.93 | HRCU-A-CB (Split System: Heat Pump with Remote Outdoor Unit-Air-Source) | Yes
215433994 | Central Heat Pump | DAIKIN | DH7VSA2410A* |  |  | CA*EA3626*3A* | D*80TC0604B*A* | 23200 |  |  | 19 | 8.6 | 23200 |  |  | 17000 | 73% | 2 | Both | 482.5 | 1.93 | HRCU-A-CB (Split System: Heat Pump with Remote Outdoor Unit-Air-Source) | Yes
215433996 | Central Heat Pump | DAIKIN | DH7VSA2410A* |  |  | CA*EA3626*3A* | D*80TC0804C*A* | 23200 |  |  | 19 | 8.6 | 23200 |  |  | 17000 | 73% | 2 | Both | 482.5 | 1.93 | HRCU-A-CB (Split System: Heat Pump with Remote Outdoor Unit-Air-Source) | Yes
215433972 | Central Heat Pump | DAIKIN | DH7VSA2410A* |  |  | CA*EA3022*3A* | D*80SC0805CUA* | 23200 |  |  | 19 | 8.6 | 23200 |  |  | 17000 | 73% | 2 | Both | 482.5 | 1.93 | HRCU-A-CB (Split System: Heat Pump with Remote Outdoor Unit-Air-Source) | Yes
215433975 | Central Heat Pump | DAIKIN | DH7VSA2410A* |  |  | CA*EA3022*3A* | D*80TC0603B*A* | 23200 |  |  | 19 | 8.6 | 23200 |  |  | 17000 | 73% | 2 | Both | 482.5 | 1.93 | HRCU-A-CB (Split System: Heat Pump with Remote Outdoor Unit-Air-Source) | Yes
215433976 | Central Heat Pump | DAIKIN | DH7VSA2410A* |  |  | CA*EA3022*3A* | D*80TC0803B*A* | 23200 |  |  | 19 | 8.6 | 23200 |  |  | 17000 | 73% | 2 | Both | 482.5 | 1.93 | HRCU-A-CB (Split System: Heat Pump with Remote Outdoor Unit-Air-Source) | Yes
215433993 | Central Heat Pump | DAIKIN | DH7VSA2410A* |  |  | CA*EA3626*3A* | D*80TC0603B*A* | 23200 |  |  | 19 | 8.6 | 23200 |  |  | 17000 | 73% | 2 | Both | 482.5 | 1.93 | HRCU-A-CB (Split System: Heat Pump with Remote Outdoor Unit-Air-Source) | Yes
215434015 | Central Heat Pump | DAIKIN | DH7VSA2410A* |  |  | CHPEA3026*3A* | D*80TC0804C*A* | 23200 |  |  | 19 | 8.6 | 23200 |  |  | 17000 | 73% | 2 | Both | 482.5 | 1.93 | HRCU-A-CB (Split System: Heat Pump with Remote Outdoor Unit-Air-Source) | Yes
215433989 | Central Heat Pump | DAIKIN | DH7VSA2410A* |  |  | CA*EA3626*3A* | D*80SC0604BUA* | 23200 |  |  | 19 | 8.6 | 23200 |  |  | 17000 | 73% | 2 | Both | 482.5 | 1.93 | HRCU-A-CB (Split System: Heat Pump with Remote Outdoor Unit-Air-Source) | Yes
215434013 | Central Heat Pump | DAIKIN | DH7VSA2410A* |  |  | CHPEA3026*3A* | D*80TC0604B*A* | 23200 |  |  | 19 | 8.6 | 23200 |  |  | 17000 | 73% | 2 | Both | 482.5 | 1.93 | HRCU-A-CB (Split System: Heat Pump with Remote Outdoor Unit-Air-Source) | Yes
215434014 | Central Heat Pump | DAIKIN | DH7VSA2410A* |  |  | CHPEA3026*3A* | D*80TC0803B*A* | 23200 |  |  | 19 | 8.6 | 23200 |  |  | 17000 | 73% | 2 | Both | 482.5 | 1.93 | HRCU-A-CB (Split System: Heat Pump with Remote Outdoor Unit-Air-Source) | Yes
215433979 | Central Heat Pump | DAIKIN | DH7VSA2410A* |  |  | CA*EA3022*3A* | D*80TC1005C*A* | 23200 |  |  | 19 | 8.6 | 23200 |  |  | 17000 | 73% | 2 | Both | 482.5 | 1.93 | HRCU-A-CB (Split System: Heat Pump with Remote Outdoor Unit-Air-Source) | Yes
215434012 | Central Heat Pump | DAIKIN | DH7VSA2410A* |  |  | CHPEA3026*3A* | D*80TC0603B*A* | 23200 |  |  | 19 | 8.6 | 23200 |  |  | 17000 | 73% | 2 | Both | 482.5 | 1.93 | HRCU-A-CB (Split System: Heat Pump with Remote Outdoor Unit-Air-Source) | Yes
215433971 | Central Heat Pump | DAIKIN | DH7VSA2410A* |  |  | CA*EA3022*3A* | D*80SC0604BUA* | 23200 |  |  | 19 | 8.6 | 23200 |  |  | 17000 | 73% | 2 | Both | 482.5 | 1.93 | HRCU-A-CB (Split System: Heat Pump with Remote Outdoor Unit-Air-Source) | Yes
215434102 | Central Heat Pump | GOODMAN | GZV7SA2410A* |  |  | CA*EA3626*3A* | G*VS800805CUA* | 23200 |  |  | 19 | 8.6 | 23200 |  |  | 17000 | 73% | 2 | Both | 482.5 | 1.93 | HRCU-A-CB (Split System: Heat Pump with Remote Outdoor Unit-Air-Source) | Yes
215434090 | Central Heat Pump | GOODMAN | GZV7SA2410A* |  |  | CA*EA3022*3A* | G*VT800805C*A* | 23200 |  |  | 19 | 8.6 | 23200 |  |  | 17000 | 73% | 2 | Both | 482.5 | 1.93 | HRCU-A-CB (Split System: Heat Pump with Remote Outdoor Unit-Air-Source) | Yes
215434109 | Central Heat Pump | GOODMAN | GZV7SA2410A* |  |  | CA*EA3626*3A* | G*VT800805C*A* | 23200 |  |  | 19 | 8.6 | 23200 |  |  | 17000 | 73% | 2 | Both | 482.5 | 1.93 | HRCU-A-CB (Split System: Heat Pump with Remote Outdoor Unit-Air-Source) | Yes
215434084 | Central Heat Pump | GOODMAN | GZV7SA2410A* |  |  | CA*EA3022*3A* | G*VS800805CUA* | 23200 |  |  | 19 | 8.6 | 23200 |  |  | 17000 | 73% | 2 | Both | 482.5 | 1.93 | HRCU-A-CB (Split System: Heat Pump with Remote Outdoor Unit-Air-Source) | Yes
215434105 | Central Heat Pump | GOODMAN | GZV7SA2410A* |  |  | CA*EA3626*3A* | G*VT800603B*A* | 23200 |  |  | 19 | 8.6 | 23200 |  |  | 17000 | 73% | 2 | Both | 482.5 | 1.93 | HRCU-A-CB (Split System: Heat Pump with Remote Outdoor Unit-Air-Source) | Yes
215434106 | Central Heat Pump | GOODMAN | GZV7SA2410A* |  |  | CA*EA3626*3A* | G*VT800604B*A* | 23200 |  |  | 19 | 8.6 | 23200 |  |  | 17000 | 73% | 2 | Both | 482.5 | 1.93 | HRCU-A-CB (Split System: Heat Pump with Remote Outdoor Unit-Air-Source) | Yes
215434124 | Central Heat Pump | GOODMAN | GZV7SA2410A* |  |  | CHPEA3026*3A* | G*VT800603B*A* | 23200 |  |  | 19 | 8.6 | 23200 |  |  | 17000 | 73% | 2 | Both | 482.5 | 1.93 | HRCU-A-CB (Split System: Heat Pump with Remote Outdoor Unit-Air-Source) | Yes
215434083 | Central Heat Pump | GOODMAN | GZV7SA2410A* |  |  | CA*EA3022*3A* | G*VS800604BUA* | 23200 |  |  | 19 | 8.6 | 23200 |  |  | 17000 | 73% | 2 | Both | 482.5 | 1.93 | HRCU-A-CB (Split System: Heat Pump with Remote Outdoor Unit-Air-Source) | Yes
215434091 | Central Heat Pump | GOODMAN | GZV7SA2410A* |  |  | CA*EA3022*3A* | G*VT801005C*A* | 23200 |  |  | 19 | 8.6 | 23200 |  |  | 17000 | 73% | 2 | Both | 482.5 | 1.93 | HRCU-A-CB (Split System: Heat Pump with Remote Outdoor Unit-Air-Source) | Yes
215434108 | Central Heat Pump | GOODMAN | GZV7SA2410A* |  |  | CA*EA3626*3A* | G*VT800804C*A* | 23200 |  |  | 19 | 8.6 | 23200 |  |  | 17000 | 73% | 2 | Both | 482.5 | 1.93 | HRCU-A-CB (Split System: Heat Pump with Remote Outdoor Unit-Air-Source) | Yes
215434126 | Central Heat Pump | GOODMAN | GZV7SA2410A* |  |  | CHPEA3026*3A* | G*VT800803B*A* | 23200 |  |  | 19 | 8.6 | 23200 |  |  | 17000 | 73% | 2 | Both | 482.5 | 1.93 | HRCU-A-CB (Split System: Heat Pump with Remote Outdoor Unit-Air-Source) | Yes
215434088 | Central Heat Pump | GOODMAN | GZV7SA2410A* |  |  | CA*EA3022*3A* | G*VT800803B*A* | 23200 |  |  | 19 | 8.6 | 23200 |  |  | 17000 | 73% | 2 | Both | 482.5 | 1.93 | HRCU-A-CB (Split System: Heat Pump with Remote Outdoor Unit-Air-Source) | Yes
215434120 | Central Heat Pump | GOODMAN | GZV7SA2410A* |  |  | CHPEA3026*3A* | G*VS800604BUA* | 23200 |  |  | 19 | 8.6 | 23200 |  |  | 17000 | 73% | 2 | Both | 482.5 | 1.93 | HRCU-A-CB (Split System: Heat Pump with Remote Outdoor Unit-Air-Source) | Yes
215434121 | Central Heat Pump | GOODMAN | GZV7SA2410A* |  |  | CHPEA3026*3A* | G*VS800805CUA* | 23200 |  |  | 19 | 8.6 | 23200 |  |  | 17000 | 73% | 2 | Both | 482.5 | 1.93 | HRCU-A-CB (Split System: Heat Pump with Remote Outdoor Unit-Air-Source) | Yes
215434089 | Central Heat Pump | GOODMAN | GZV7SA2410A* |  |  | CA*EA3022*3A* | G*VT800804C*A* | 23200 |  |  | 19 | 8.6 | 23200 |  |  | 17000 | 73% | 2 | Both | 482.5 | 1.93 | HRCU-A-CB (Split System: Heat Pump with Remote Outdoor Unit-Air-Source) | Yes
215434127 | Central Heat Pump | GOODMAN | GZV7SA2410A* |  |  | CHPEA3026*3A* | G*VT800804C*A* | 23200 |  |  | 19 | 8.6 | 23200 |  |  | 17000 | 73% | 2 | Both | 482.5 | 1.93 | HRCU-A-CB (Split System: Heat Pump with Remote Outdoor Unit-Air-Source) | Yes
215434129 | Central Heat Pump | GOODMAN | GZV7SA2410A* |  |  | CHPEA3026*3A* | G*VT801005C*A* | 23200 |  |  | 19 | 8.6 | 23200 |  |  | 17000 | 73% | 2 | Both | 482.5 | 1.93 | HRCU-A-CB (Split System: Heat Pump with Remote Outdoor Unit-Air-Source) | Yes
215434387 | Central Heat Pump | AMANA | AZV7SA4810A* |  |  | CA*EA6030*3A* | A*VS800805CUA* | 45500 |  |  | 16.5 | 8.8 | 47000 |  |  | 33600 | 71% | 2 | Both | 947.5 | 3.79 | HRCU-A-CB (Split System: Heat Pump with Remote Outdoor Unit-Air-Source) | Yes
215434389 | Central Heat Pump | AMANA | AZV7SA4810A* |  |  | CA*EA6030*3A* | A*VT800805C*A* | 45500 |  |  | 16.5 | 8.8 | 47000 |  |  | 33600 | 71% | 2 | Both | 947.5 | 3.79 | HRCU-A-CB (Split System: Heat Pump with Remote Outdoor Unit-Air-Source) | Yes
215434388 | Central Heat Pump | AMANA | AZV7SA4810A* |  |  | CA*EA6030*3A* | A*VT800804C*A* | 45500 |  |  | 16.5 | 8.8 | 47000 |  |  | 33600 | 71% | 2 | Both | 947.5 | 3.79 | HRCU-A-CB (Split System: Heat Pump with Remote Outdoor Unit-Air-Source) | Yes
215434390 | Central Heat Pump | AMANA | AZV7SA4810A* |  |  | CA*EA6030*3A* | A*VT801005C*A* | 45500 |  |  | 16.5 | 8.8 | 47000 |  |  | 33600 | 71% | 2 | Both | 947.5 | 3.79 | HRCU-A-CB (Split System: Heat Pump with Remote Outdoor Unit-Air-Source) | Yes
215434348 | Central Heat Pump | DAIKIN | DH7VSA4810A* |  |  | CA*EA6030*3A* | D*80SC0805CUA* | 45500 |  |  | 16.5 | 8.8 | 47000 |  |  | 33600 | 71% | 2 | Both | 947.5 | 3.79 | HRCU-A-CB (Split System: Heat Pump with Remote Outdoor Unit-Air-Source) | Yes
215434351 | Central Heat Pump | DAIKIN | DH7VSA4810A* |  |  | CA*EA6030*3A* | D*80TC1005C*A* | 45500 |  |  | 16.5 | 8.8 | 47000 |  |  | 33600 | 71% | 2 | Both | 947.5 | 3.79 | HRCU-A-CB (Split System: Heat Pump with Remote Outdoor Unit-Air-Source) | Yes
215434350 | Central Heat Pump | DAIKIN | DH7VSA4810A* |  |  | CA*EA6030*3A* | D*80TC0805C*A* | 45500 |  |  | 16.5 | 8.8 | 47000 |  |  | 33600 | 71% | 2 | Both | 947.5 | 3.79 | HRCU-A-CB (Split System: Heat Pump with Remote Outdoor Unit-Air-Source) | Yes
215434349 | Central Heat Pump | DAIKIN | DH7VSA4810A* |  |  | CA*EA6030*3A* | D*80TC0804C*A* | 45500 |  |  | 16.5 | 8.8 | 47000 |  |  | 33600 | 71% | 2 | Both | 947.5 | 3.79 | HRCU-A-CB (Split System: Heat Pump with Remote Outdoor Unit-Air-Source) | Yes
215434426 | Central Heat Pump | GOODMAN | GZV7SA4810A* |  |  | CA*EA6030*3A* | G*VS800805CUA* | 45500 |  |  | 16.5 | 8.8 | 47000 |  |  | 33600 | 71% | 2 | Both | 947.5 | 3.79 | HRCU-A-CB (Split System: Heat Pump with Remote Outdoor Unit-Air-Source) | Yes
215434427 | Central Heat Pump | GOODMAN | GZV7SA4810A* |  |  | CA*EA6030*3A* | G*VT800804C*A* | 45500 |  |  | 16.5 | 8.8 | 47000 |  |  | 33600 | 71% | 2 | Both | 947.5 | 3.79 | HRCU-A-CB (Split System: Heat Pump with Remote Outdoor Unit-Air-Source) | Yes
215434428 | Central Heat Pump | GOODMAN | GZV7SA4810A* |  |  | CA*EA6030*3A* | G*VT800805C*A* | 45500 |  |  | 16.5 | 8.8 | 47000 |  |  | 33600 | 71% | 2 | Both | 947.5 | 3.79 | HRCU-A-CB (Split System: Heat Pump with Remote Outdoor Unit-Air-Source) | Yes
215434429 | Central Heat Pump | GOODMAN | GZV7SA4810A* |  |  | CA*EA6030*3A* | G*VT801005C*A* | 45500 |  |  | 16.5 | 8.8 | 47000 |  |  | 33600 | 71% | 2 | Both | 947.5 | 3.79 | HRCU-A-CB (Split System: Heat Pump with Remote Outdoor Unit-Air-Source) | Yes
215434277 | Central Heat Pump | AMANA | AZV7SA4210A* |  |  | CA*EA6030*3A* | A*VT800805D*A* | 40500 |  |  | 17 | 8.8 | 41000 |  |  | 31000 | 76% | 2 | Both | 845 | 3.38 | HRCU-A-CB (Split System: Heat Pump with Remote Outdoor Unit-Air-Source) | Yes
215434275 | Central Heat Pump | AMANA | AZV7SA4210A* |  |  | CA*EA6030*3A* | A*VT800804C*A* | 40500 |  |  | 17 | 8.8 | 41000 |  |  | 31000 | 76% | 2 | Both | 845 | 3.38 | HRCU-A-CB (Split System: Heat Pump with Remote Outdoor Unit-Air-Source) | Yes
215434273 | Central Heat Pump | AMANA | AZV7SA4210A* |  |  | CA*EA6030*3A* | A*VS800805CUA* | 40500 |  |  | 17 | 8.8 | 41000 |  |  | 31000 | 76% | 2 | Both | 845 | 3.38 | HRCU-A-CB (Split System: Heat Pump with Remote Outdoor Unit-Air-Source) | Yes
215434278 | Central Heat Pump | AMANA | AZV7SA4210A* |  |  | CA*EA6030*3A* | A*VT801005C*A* | 40500 |  |  | 17 | 8.8 | 41000 |  |  | 31000 | 76% | 2 | Both | 845 | 3.38 | HRCU-A-CB (Split System: Heat Pump with Remote Outdoor Unit-Air-Source) | Yes
215434396 | Central Heat Pump | AMANA | AZV7SA4810A* |  |  | CA*EA6030*3A* | A*VT800805D*A* | 45500 |  |  | 17 | 8.8 | 47000 |  |  | 33600 | 71% | 2 | Both | 947.5 | 3.79 | HRCU-A-CB (Split System: Heat Pump with Remote Outdoor Unit-Air-Source) | Yes
215434236 | Central Heat Pump | DAIKIN | DH7VSA4210A* |  |  | CA*EA6030*3A* | D*80TC0804C*A* | 40500 |  |  | 17 | 8.8 | 41000 |  |  | 31000 | 76% | 2 | Both | 845 | 3.38 | HRCU-A-CB (Split System: Heat Pump with Remote Outdoor Unit-Air-Source) | Yes
215434238 | Central Heat Pump | DAIKIN | DH7VSA4210A* |  |  | CA*EA6030*3A* | D*80TC0805D*A* | 40500 |  |  | 17 | 8.8 | 41000 |  |  | 31000 | 76% | 2 | Both | 845 | 3.38 | HRCU-A-CB (Split System: Heat Pump with Remote Outdoor Unit-Air-Source) | Yes
215434237 | Central Heat Pump | DAIKIN | DH7VSA4210A* |  |  | CA*EA6030*3A* | D*80TC0805C*A* | 40500 |  |  | 17 | 8.8 | 41000 |  |  | 31000 | 76% | 2 | Both | 845 | 3.38 | HRCU-A-CB (Split System: Heat Pump with Remote Outdoor Unit-Air-Source) | Yes
215434234 | Central Heat Pump | DAIKIN | DH7VSA4210A* |  |  | CA*EA6030*3A* | D*80SC0805CUA* | 40500 |  |  | 17 | 8.8 | 41000 |  |  | 31000 | 76% | 2 | Both | 845 | 3.38 | HRCU-A-CB (Split System: Heat Pump with Remote Outdoor Unit-Air-Source) | Yes
215434357 | Central Heat Pump | DAIKIN | DH7VSA4810A* |  |  | CA*EA6030*3A* | D*80TC0805D*A* | 45500 |  |  | 17 | 8.8 | 47000 |  |  | 33600 | 71% | 2 | Both | 947.5 | 3.79 | HRCU-A-CB (Split System: Heat Pump with Remote Outdoor Unit-Air-Source) | Yes
215434312 | Central Heat Pump | GOODMAN | GZV7SA4210A* |  |  | CA*EA6030*3A* | G*VS800805CUA* | 40500 |  |  | 17 | 8.8 | 41000 |  |  | 31000 | 76% | 2 | Both | 845 | 3.38 | HRCU-A-CB (Split System: Heat Pump with Remote Outdoor Unit-Air-Source) | Yes
215434315 | Central Heat Pump | GOODMAN | GZV7SA4210A* |  |  | CA*EA6030*3A* | G*VT800805C*A* | 40500 |  |  | 17 | 8.8 | 41000 |  |  | 31000 | 76% | 2 | Both | 845 | 3.38 | HRCU-A-CB (Split System: Heat Pump with Remote Outdoor Unit-Air-Source) | Yes
215434317 | Central Heat Pump | GOODMAN | GZV7SA4210A* |  |  | CA*EA6030*3A* | G*VT801005C*A* | 40500 |  |  | 17 | 8.8 | 41000 |  |  | 31000 | 76% | 2 | Both | 845 | 3.38 | HRCU-A-CB (Split System: Heat Pump with Remote Outdoor Unit-Air-Source) | Yes
215434314 | Central Heat Pump | GOODMAN | GZV7SA4210A* |  |  | CA*EA6030*3A* | G*VT800804C*A* | 40500 |  |  | 17 | 8.8 | 41000 |  |  | 31000 | 76% | 2 | Both | 845 | 3.38 | HRCU-A-CB (Split System: Heat Pump with Remote Outdoor Unit-Air-Source) | Yes
215434435 | Central Heat Pump | GOODMAN | GZV7SA4810A* |  |  | CA*EA6030*3A* | G*VT800805D*A* | 45500 |  |  | 17 | 8.8 | 47000 |  |  | 33600 | 71% | 2 | Both | 947.5 | 3.79 | HRCU-A-CB (Split System: Heat Pump with Remote Outdoor Unit-Air-Source) | Yes
215434407 | Central Heat Pump | AMANA | AZV7SA4810A* |  |  | CHPEA4830*3A* | A*VM970804CNA* | 45500 |  |  | 16.2 | 8.5 | 46000 |  |  | 33600 | 73% | 2 | Both | 947.5 | 3.79 | HRCU-A-CB (Split System: Heat Pump with Remote Outdoor Unit-Air-Source) | Yes
215434406 | Central Heat Pump | AMANA | AZV7SA4810A* |  |  | CHPEA4830*3A* | A*VT961005CNA* | 45500 |  |  | 16.2 | 8.5 | 46000 |  |  | 33600 | 73% | 2 | Both | 947.5 | 3.79 | HRCU-A-CB (Split System: Heat Pump with Remote Outdoor Unit-Air-Source) | Yes
215434405 | Central Heat Pump | AMANA | AZV7SA4810A* |  |  | CHPEA4830*3A* | A*VT960804CNA* | 45500 |  |  | 16.2 | 8.5 | 46000 |  |  | 33600 | 73% | 2 | Both | 947.5 | 3.79 | HRCU-A-CB (Split System: Heat Pump with Remote Outdoor Unit-Air-Source) | Yes
215434404 | Central Heat Pump | AMANA | AZV7SA4810A* |  |  | CHPEA4830*3A* | A*VS960805CUA* | 45500 |  |  | 16.2 | 8.5 | 46000 |  |  | 33600 | 73% | 2 | Both | 947.5 | 3.79 | HRCU-A-CB (Split System: Heat Pump with Remote Outdoor Unit-Air-Source) | Yes
215434420 | Central Heat Pump | AMANA | AZV7SA4810A* |  |  | CHPEA6030*3A* | A*VM970804CNA* | 45500 |  |  | 16.2 | 8.5 | 46500 |  |  | 33600 | 72% | 2 | Both | 947.5 | 3.79 | HRCU-A-CB (Split System: Heat Pump with Remote Outdoor Unit-Air-Source) | Yes
215434418 | Central Heat Pump | AMANA | AZV7SA4810A* |  |  | CHPEA6030*3A* | A*VT960804CNA* | 45500 |  |  | 16.2 | 8.5 | 46500 |  |  | 33600 | 72% | 2 | Both | 947.5 | 3.79 | HRCU-A-CB (Split System: Heat Pump with Remote Outdoor Unit-Air-Source) | Yes
215434417 | Central Heat Pump | AMANA | AZV7SA4810A* |  |  | CHPEA6030*3A* | A*VS960805CUA* | 45500 |  |  | 16.2 | 8.5 | 46500 |  |  | 33600 | 72% | 2 | Both | 947.5 | 3.79 | HRCU-A-CB (Split System: Heat Pump with Remote Outdoor Unit-Air-Source) | Yes
215434365 | Central Heat Pump | DAIKIN | DH7VSA4810A* |  |  | CHPEA4830*3A* | D*96SC0805CUA* | 45500 |  |  | 16.2 | 8.5 | 46000 |  |  | 33600 | 73% | 2 | Both | 947.5 | 3.79 | HRCU-A-CB (Split System: Heat Pump with Remote Outdoor Unit-Air-Source) | Yes
215434367 | Central Heat Pump | DAIKIN | DH7VSA4810A* |  |  | CHPEA4830*3A* | D*96TC1005CNA* | 45500 |  |  | 16.2 | 8.5 | 46000 |  |  | 33600 | 73% | 2 | Both | 947.5 | 3.79 | HRCU-A-CB (Split System: Heat Pump with Remote Outdoor Unit-Air-Source) | Yes
215434369 | Central Heat Pump | DAIKIN | DH7VSA4810A* |  |  | CHPEA4830*3A* | D*97MC1005CNA* | 45500 |  |  | 16.2 | 8.5 | 46000 |  |  | 33600 | 73% | 2 | Both | 947.5 | 3.79 | HRCU-A-CB (Split System: Heat Pump with Remote Outdoor Unit-Air-Source) | Yes
215434368 | Central Heat Pump | DAIKIN | DH7VSA4810A* |  |  | CHPEA4830*3A* | D*97MC0804CNA* | 45500 |  |  | 16.2 | 8.5 | 46000 |  |  | 33600 | 73% | 2 | Both | 947.5 | 3.79 | HRCU-A-CB (Split System: Heat Pump with Remote Outdoor Unit-Air-Source) | Yes
215434379 | Central Heat Pump | DAIKIN | DH7VSA4810A* |  |  | CHPEA6030*3A* | D*96TC0804CNA* | 45500 |  |  | 16.2 | 8.5 | 46500 |  |  | 33600 | 72% | 2 | Both | 947.5 | 3.79 | HRCU-A-CB (Split System: Heat Pump with Remote Outdoor Unit-Air-Source) | Yes
215434382 | Central Heat Pump | DAIKIN | DH7VSA4810A* |  |  | CHPEA6030*3A* | D*97MC1005CNA* | 45500 |  |  | 16.2 | 8.5 | 46500 |  |  | 33600 | 72% | 2 | Both | 947.5 | 3.79 | HRCU-A-CB (Split System: Heat Pump with Remote Outdoor Unit-Air-Source) | Yes
215434378 | Central Heat Pump | DAIKIN | DH7VSA4810A* |  |  | CHPEA6030*3A* | D*96SC0805CUA* | 45500 |  |  | 16.2 | 8.5 | 46500 |  |  | 33600 | 72% | 2 | Both | 947.5 | 3.79 | HRCU-A-CB (Split System: Heat Pump with Remote Outdoor Unit-Air-Source) | Yes
215434381 | Central Heat Pump | DAIKIN | DH7VSA4810A* |  |  | CHPEA6030*3A* | D*97MC0804CNA* | 45500 |  |  | 16.2 | 8.5 | 46500 |  |  | 33600 | 72% | 2 | Both | 947.5 | 3.79 | HRCU-A-CB (Split System: Heat Pump with Remote Outdoor Unit-Air-Source) | Yes
215434380 | Central Heat Pump | DAIKIN | DH7VSA4810A* |  |  | CHPEA6030*3A* | D*96TC1005CNA* | 45500 |  |  | 16.2 | 8.5 | 46500 |  |  | 33600 | 72% | 2 | Both | 947.5 | 3.79 | HRCU-A-CB (Split System: Heat Pump with Remote Outdoor Unit-Air-Source) | Yes
215434445 | Central Heat Pump | GOODMAN | GZV7SA4810A* |  |  | CHPEA4830*3A* | G*VT961005CNA* | 45500 |  |  | 16.2 | 8.5 | 46000 |  |  | 33600 | 73% | 2 | Both | 947.5 | 3.79 | HRCU-A-CB (Split System: Heat Pump with Remote Outdoor Unit-Air-Source) | Yes
215434443 | Central Heat Pump | GOODMAN | GZV7SA4810A* |  |  | CHPEA4830*3A* | G*VS960805CUA* | 45500 |  |  | 16.2 | 8.5 | 46000 |  |  | 33600 | 73% | 2 | Both | 947.5 | 3.79 | HRCU-A-CB (Split System: Heat Pump with Remote Outdoor Unit-Air-Source) | Yes
215434444 | Central Heat Pump | GOODMAN | GZV7SA4810A* |  |  | CHPEA4830*3A* | G*VT960804CNA* | 45500 |  |  | 16.2 | 8.5 | 46000 |  |  | 33600 | 73% | 2 | Both | 947.5 | 3.79 | HRCU-A-CB (Split System: Heat Pump with Remote Outdoor Unit-Air-Source) | Yes
215434447 | Central Heat Pump | GOODMAN | GZV7SA4810A* |  |  | CHPEA4830*3A* | G*VM971005CNA* | 45500 |  |  | 16.2 | 8.5 | 46000 |  |  | 33600 | 73% | 2 | Both | 947.5 | 3.79 | HRCU-A-CB (Split System: Heat Pump with Remote Outdoor Unit-Air-Source) | Yes
215434457 | Central Heat Pump | GOODMAN | GZV7SA4810A* |  |  | CHPEA6030*3A* | G*VT960804CNA* | 45500 |  |  | 16.2 | 8.5 | 46500 |  |  | 33600 | 72% | 2 | Both | 947.5 | 3.79 | HRCU-A-CB (Split System: Heat Pump with Remote Outdoor Unit-Air-Source) | Yes
215434460 | Central Heat Pump | GOODMAN | GZV7SA4810A* |  |  | CHPEA6030*3A* | G*VM971005CNA* | 45500 |  |  | 16.2 | 8.5 | 46500 |  |  | 33600 | 72% | 2 | Both | 947.5 | 3.79 | HRCU-A-CB (Split System: Heat Pump with Remote Outdoor Unit-Air-Source) | Yes
215434456 | Central Heat Pump | GOODMAN | GZV7SA4810A* |  |  | CHPEA6030*3A* | G*VS960805CUA* | 45500 |  |  | 16.2 | 8.5 | 46500 |  |  | 33600 | 72% | 2 | Both | 947.5 | 3.79 | HRCU-A-CB (Split System: Heat Pump with Remote Outdoor Unit-Air-Source) | Yes
215434458 | Central Heat Pump | GOODMAN | GZV7SA4810A* |  |  | CHPEA6030*3A* | G*VT961005CNA* | 45500 |  |  | 16.2 | 8.5 | 46500 |  |  | 33600 | 72% | 2 | Both | 947.5 | 3.79 | HRCU-A-CB (Split System: Heat Pump with Remote Outdoor Unit-Air-Source) | Yes
215434412 | Central Heat Pump | AMANA | AZV7SA4810A* |  |  | CHPEA4830*3A* | A*VM971205DNA* | 45500 |  |  | 16.5 | 8.5 | 46000 |  |  | 33600 | 73% | 2 | Both | 947.5 | 3.79 | HRCU-A-CB (Split System: Heat Pump with Remote Outdoor Unit-Air-Source) | Yes
215434410 | Central Heat Pump | AMANA | AZV7SA4810A* |  |  | CHPEA4830*3A* | A*VT961005DNA* | 45500 |  |  | 16.5 | 8.5 | 46000 |  |  | 33600 | 73% | 2 | Both | 947.5 | 3.79 | HRCU-A-CB (Split System: Heat Pump with Remote Outdoor Unit-Air-Source) | Yes
215434411 | Central Heat Pump | AMANA | AZV7SA4810A* |  |  | CHPEA4830*3A* | A*VT961205DNA* | 45500 |  |  | 16.5 | 8.5 | 46000 |  |  | 33600 | 73% | 2 | Both | 947.5 | 3.79 | HRCU-A-CB (Split System: Heat Pump with Remote Outdoor Unit-Air-Source) | Yes
215434423 | Central Heat Pump | AMANA | AZV7SA4810A* |  |  | CHPEA6030*3A* | A*VT961005DNA* | 45500 |  |  | 16.5 | 8.5 | 46500 |  |  | 33600 | 72% | 2 | Both | 947.5 | 3.79 | HRCU-A-CB (Split System: Heat Pump with Remote Outdoor Unit-Air-Source) | Yes
215434372 | Central Heat Pump | DAIKIN | DH7VSA4810A* |  |  | CHPEA4830*3A* | D*96TC1205DNA* | 45500 |  |  | 16.5 | 8.5 | 46000 |  |  | 33600 | 73% | 2 | Both | 947.5 | 3.79 | HRCU-A-CB (Split System: Heat Pump with Remote Outdoor Unit-Air-Source) | Yes
215434385 | Central Heat Pump | DAIKIN | DH7VSA4810A* |  |  | CHPEA6030*3A* | D*96TC1205DNA* | 45500 |  |  | 16.5 | 8.5 | 46500 |  |  | 33600 | 72% | 2 | Both | 947.5 | 3.79 | HRCU-A-CB (Split System: Heat Pump with Remote Outdoor Unit-Air-Source) | Yes
215434384 | Central Heat Pump | DAIKIN | DH7VSA4810A* |  |  | CHPEA6030*3A* | D*96TC1005DNA* | 45500 |  |  | 16.5 | 8.5 | 46500 |  |  | 33600 | 72% | 2 | Both | 947.5 | 3.79 | HRCU-A-CB (Split System: Heat Pump with Remote Outdoor Unit-Air-Source) | Yes
215434386 | Central Heat Pump | DAIKIN | DH7VSA4810A* |  |  | CHPEA6030*3A* | D*97MC1205DNA* | 45500 |  |  | 16.5 | 8.5 | 46500 |  |  | 33600 | 72% | 2 | Both | 947.5 | 3.79 | HRCU-A-CB (Split System: Heat Pump with Remote Outdoor Unit-Air-Source) | Yes
215434449 | Central Heat Pump | GOODMAN | GZV7SA4810A* |  |  | CHPEA4830*3A* | G*VT961005DNA* | 45500 |  |  | 16.5 | 8.5 | 46000 |  |  | 33600 | 73% | 2 | Both | 947.5 | 3.79 | HRCU-A-CB (Split System: Heat Pump with Remote Outdoor Unit-Air-Source) | Yes
215434450 | Central Heat Pump | GOODMAN | GZV7SA4810A* |  |  | CHPEA4830*3A* | G*VT961205DNA* | 45500 |  |  | 16.5 | 8.5 | 46000 |  |  | 33600 | 73% | 2 | Both | 947.5 | 3.79 | HRCU-A-CB (Split System: Heat Pump with Remote Outdoor Unit-Air-Source) | Yes
215434451 | Central Heat Pump | GOODMAN | GZV7SA4810A* |  |  | CHPEA4830*3A* | G*VM971205DNA* | 45500 |  |  | 16.5 | 8.5 | 46000 |  |  | 33600 | 73% | 2 | Both | 947.5 | 3.79 | HRCU-A-CB (Split System: Heat Pump with Remote Outdoor Unit-Air-Source) | Yes
215434462 | Central Heat Pump | GOODMAN | GZV7SA4810A* |  |  | CHPEA6030*3A* | G*VT961005DNA* | 45500 |  |  | 16.5 | 8.5 | 46500 |  |  | 33600 | 72% | 2 | Both | 947.5 | 3.79 | HRCU-A-CB (Split System: Heat Pump with Remote Outdoor Unit-Air-Source) | Yes
215434463 | Central Heat Pump | GOODMAN | GZV7SA4810A* |  |  | CHPEA6030*3A* | G*VT961205DNA* | 45500 |  |  | 16.5 | 8.5 | 46500 |  |  | 33600 | 72% | 2 | Both | 947.5 | 3.79 | HRCU-A-CB (Split System: Heat Pump with Remote Outdoor Unit-Air-Source) | Yes
215434464 | Central Heat Pump | GOODMAN | GZV7SA4810A* |  |  | CHPEA6030*3A* | G*VM971205DNA* | 45500 |  |  | 16.5 | 8.5 | 46500 |  |  | 33600 | 72% | 2 | Both | 947.5 | 3.79 | HRCU-A-CB (Split System: Heat Pump with Remote Outdoor Unit-Air-Source) | Yes
215433955 | Central Heat Pump | AMANA | AZV7SA4810A* |  |  | CHPEA4830*3A*+MBVK16CP1X00A* |  | 45500 |  |  | 17 | 8.5 | 46000 |  |  | 33600 | 73% | 2 | Both | 947.5 | 3.79 | HRCU-A-CB (Split System: Heat Pump with Remote Outdoor Unit-Air-Source) | Yes
215433957 | Central Heat Pump | AMANA | AZV7SA4810A* |  |  | CHPEA6030*3A*+MBVK16CP1X00A* |  | 45500 |  |  | 17 | 8.5 | 46500 |  |  | 33600 | 72% | 2 | Both | 947.5 | 3.79 | HRCU-A-CB (Split System: Heat Pump with Remote Outdoor Unit-Air-Source) | Yes
215433949 | Central Heat Pump | DAIKIN | DH7VSA4810A* |  |  | CHPEA4830*3A*+MBVK16CP1X00A* |  | 45500 |  |  | 17 | 8.5 | 46000 |  |  | 33600 | 73% | 2 | Both | 947.5 | 3.79 | HRCU-A-CB (Split System: Heat Pump with Remote Outdoor Unit-Air-Source) | Yes
215433951 | Central Heat Pump | DAIKIN | DH7VSA4810A* |  |  | CHPEA6030*3A*+MBVK16CP1X00A* |  | 45500 |  |  | 17 | 8.5 | 46500 |  |  | 33600 | 72% | 2 | Both | 947.5 | 3.79 | HRCU-A-CB (Split System: Heat Pump with Remote Outdoor Unit-Air-Source) | Yes
215433961 | Central Heat Pump | GOODMAN | GZV7SA4810A* |  |  | CHPEA4830*3A*+MBVK16CP1X00A* |  | 45500 |  |  | 17 | 8.5 | 46000 |  |  | 33600 | 73% | 2 | Both | 947.5 | 3.79 | HRCU-A-CB (Split System: Heat Pump with Remote Outdoor Unit-Air-Source) | Yes
215433956 | Central Heat Pump | AMANA | AZV7SA4810A* |  |  | CHPEA4830*3A*+MBVK20DP1X00A* |  | 45500 |  |  | 17.5 | 8.5 | 46000 |  |  | 33600 | 73% | 2 | Both | 947.5 | 3.79 | HRCU-A-CB (Split System: Heat Pump with Remote Outdoor Unit-Air-Source) | Yes
215433958 | Central Heat Pump | AMANA | AZV7SA4810A* |  |  | CHPEA6030*3A*+MBVK20DP1X00A* |  | 45500 |  |  | 17.5 | 8.5 | 46500 |  |  | 33600 | 72% | 2 | Both | 947.5 | 3.79 | HRCU-A-CB (Split System: Heat Pump with Remote Outdoor Unit-Air-Source) | Yes
215433950 | Central Heat Pump | DAIKIN | DH7VSA4810A* |  |  | CHPEA4830*3A*+MBVK20DP1X00A* |  | 45500 |  |  | 17.5 | 8.5 | 46000 |  |  | 33600 | 73% | 2 | Both | 947.5 | 3.79 | HRCU-A-CB (Split System: Heat Pump with Remote Outdoor Unit-Air-Source) | Yes
215433952 | Central Heat Pump | DAIKIN | DH7VSA4810A* |  |  | CHPEA6030*3A*+MBVK20DP1X00A* |  | 45500 |  |  | 17.5 | 8.5 | 46500 |  |  | 33600 | 72% | 2 | Both | 947.5 | 3.79 | HRCU-A-CB (Split System: Heat Pump with Remote Outdoor Unit-Air-Source) | Yes
215433962 | Central Heat Pump | GOODMAN | GZV7SA4810A* |  |  | CHPEA4830*3A*+MBVK20DP1X00A* |  | 45500 |  |  | 17.5 | 8.5 | 46000 |  |  | 33600 | 73% | 2 | Both | 947.5 | 3.79 | HRCU-A-CB (Split System: Heat Pump with Remote Outdoor Unit-Air-Source) | Yes
215433964 | Central Heat Pump | GOODMAN | GZV7SA4810A* |  |  | CHPEA6030*3A*+MBVK20DP1X00A* |  | 45500 |  |  | 17.5 | 8.5 | 46500 |  |  | 33600 | 72% | 2 | Both | 947.5 | 3.79 | HRCU-A-CB (Split System: Heat Pump with Remote Outdoor Unit-Air-Source) | Yes
215434152 | Central Heat Pump | DAIKIN | DH7VSA3610A* |  |  | CA*EA6030*3A* | D*96SC0805CUA* | 35000 |  |  | 18 | 8.5 | 35000 |  |  | 28400 | 81% | 2 | Both | 730 | 2.92 | HRCU-A-CB (Split System: Heat Pump with Remote Outdoor Unit-Air-Source) | Yes
215434216 | Central Heat Pump | GOODMAN | GZV7SA3610A* |  |  | CA*EA6030*3A* | G*VS960805CUA* | 35000 |  |  | 18 | 8.5 | 35000 |  |  | 28400 | 81% | 2 | Both | 730 | 2.92 | HRCU-A-CB (Split System: Heat Pump with Remote Outdoor Unit-Air-Source) | Yes
215434168 | Central Heat Pump | AMANA | AZV7SA3610A* |  |  | CA*EA4830*3A* | A*VT961005DNA* | 34800 |  |  | 18.5 | 8.5 | 35000 |  |  | 28400 | 81% | 2 | Both | 725 | 2.9 | HRCU-A-CB (Split System: Heat Pump with Remote Outdoor Unit-Air-Source) | Yes
215434179 | Central Heat Pump | AMANA | AZV7SA3610A* |  |  | CA*EA4830*3A* | A*VM970804CNA* | 34800 |  |  | 18.5 | 8.5 | 35000 |  |  | 28400 | 81% | 2 | Both | 725 | 2.9 | HRCU-A-CB (Split System: Heat Pump with Remote Outdoor Unit-Air-Source) | Yes
215434170 | Central Heat Pump | AMANA | AZV7SA3610A* |  |  | CA*EA4830*3A* | A*VT960804CNA* | 34800 |  |  | 18.5 | 8.5 | 35000 |  |  | 28400 | 81% | 2 | Both | 725 | 2.9 | HRCU-A-CB (Split System: Heat Pump with Remote Outdoor Unit-Air-Source) | Yes
215434169 | Central Heat Pump | AMANA | AZV7SA3610A* |  |  | CA*EA4830*3A* | A*VT961005CNA* | 34800 |  |  | 18.5 | 8.5 | 35000 |  |  | 28400 | 81% | 2 | Both | 725 | 2.9 | HRCU-A-CB (Split System: Heat Pump with Remote Outdoor Unit-Air-Source) | Yes
215434178 | Central Heat Pump | AMANA | AZV7SA3610A* |  |  | CA*EA4830*3A* | A*VM971005CNA* | 34800 |  |  | 18.5 | 8.5 | 35000 |  |  | 28400 | 81% | 2 | Both | 725 | 2.9 | HRCU-A-CB (Split System: Heat Pump with Remote Outdoor Unit-Air-Source) | Yes
215434138 | Central Heat Pump | DAIKIN | DH7VSA3610A* |  |  | CA*EA4830*3A* | D*96TC0804CNA* | 34800 |  |  | 18.5 | 8.5 | 35000 |  |  | 28400 | 81% | 2 | Both | 725 | 2.9 | HRCU-A-CB (Split System: Heat Pump with Remote Outdoor Unit-Air-Source) | Yes
215434145 | Central Heat Pump | DAIKIN | DH7VSA3610A* |  |  | CA*EA4830*3A* | D*97MC1205DNA* | 34800 |  |  | 18.5 | 8.5 | 35000 |  |  | 28400 | 81% | 2 | Both | 725 | 2.9 | HRCU-A-CB (Split System: Heat Pump with Remote Outdoor Unit-Air-Source) | Yes
215434135 | Central Heat Pump | DAIKIN | DH7VSA3610A* |  |  | CA*EA4830*3A* | D*96TC1205DNA* | 34800 |  |  | 18.5 | 8.5 | 35000 |  |  | 28400 | 81% | 2 | Both | 725 | 2.9 | HRCU-A-CB (Split System: Heat Pump with Remote Outdoor Unit-Air-Source) | Yes
215434136 | Central Heat Pump | DAIKIN | DH7VSA3610A* |  |  | CA*EA4830*3A* | D*96TC1005DNA* | 34800 |  |  | 18.5 | 8.5 | 35000 |  |  | 28400 | 81% | 2 | Both | 725 | 2.9 | HRCU-A-CB (Split System: Heat Pump with Remote Outdoor Unit-Air-Source) | Yes
215434146 | Central Heat Pump | DAIKIN | DH7VSA3610A* |  |  | CA*EA4830*3A* | D*97MC1005CNA* | 34800 |  |  | 18.5 | 8.5 | 35000 |  |  | 28400 | 81% | 2 | Both | 725 | 2.9 | HRCU-A-CB (Split System: Heat Pump with Remote Outdoor Unit-Air-Source) | Yes
215434143 | Central Heat Pump | DAIKIN | DH7VSA3610A* |  |  | CA*EA4830*3A* | D*96SC0805CUA* | 34800 |  |  | 18.5 | 8.5 | 35000 |  |  | 28400 | 81% | 2 | Both | 725 | 2.9 | HRCU-A-CB (Split System: Heat Pump with Remote Outdoor Unit-Air-Source) | Yes
215434137 | Central Heat Pump | DAIKIN | DH7VSA3610A* |  |  | CA*EA4830*3A* | D*96TC1005CNA* | 34800 |  |  | 18.5 | 8.5 | 35000 |  |  | 28400 | 81% | 2 | Both | 725 | 2.9 | HRCU-A-CB (Split System: Heat Pump with Remote Outdoor Unit-Air-Source) | Yes
215434200 | Central Heat Pump | GOODMAN | GZV7SA3610A* |  |  | CA*EA4830*3A* | G*VT961005DNA* | 34800 |  |  | 18.5 | 8.5 | 35000 |  |  | 28400 | 81% | 2 | Both | 725 | 2.9 | HRCU-A-CB (Split System: Heat Pump with Remote Outdoor Unit-Air-Source) | Yes
215434201 | Central Heat Pump | GOODMAN | GZV7SA3610A* |  |  | CA*EA4830*3A* | G*VT961005CNA* | 34800 |  |  | 18.5 | 8.5 | 35000 |  |  | 28400 | 81% | 2 | Both | 725 | 2.9 | HRCU-A-CB (Split System: Heat Pump with Remote Outdoor Unit-Air-Source) | Yes
215434202 | Central Heat Pump | GOODMAN | GZV7SA3610A* |  |  | CA*EA4830*3A* | G*VT960804CNA* | 34800 |  |  | 18.5 | 8.5 | 35000 |  |  | 28400 | 81% | 2 | Both | 725 | 2.9 | HRCU-A-CB (Split System: Heat Pump with Remote Outdoor Unit-Air-Source) | Yes
215434209 | Central Heat Pump | GOODMAN | GZV7SA3610A* |  |  | CA*EA4830*3A* | G*VM971205DNA* | 34800 |  |  | 18.5 | 8.5 | 35000 |  |  | 28400 | 81% | 2 | Both | 725 | 2.9 | HRCU-A-CB (Split System: Heat Pump with Remote Outdoor Unit-Air-Source) | Yes
215434210 | Central Heat Pump | GOODMAN | GZV7SA3610A* |  |  | CA*EA4830*3A* | G*VM971005CNA* | 34800 |  |  | 18.5 | 8.5 | 35000 |  |  | 28400 | 81% | 2 | Both | 725 | 2.9 | HRCU-A-CB (Split System: Heat Pump with Remote Outdoor Unit-Air-Source) | Yes
215434207 | Central Heat Pump | GOODMAN | GZV7SA3610A* |  |  | CA*EA4830*3A* | G*VS960805CUA* | 34800 |  |  | 18.5 | 8.5 | 35000 |  |  | 28400 | 81% | 2 | Both | 725 | 2.9 | HRCU-A-CB (Split System: Heat Pump with Remote Outdoor Unit-Air-Source) | Yes
215434211 | Central Heat Pump | GOODMAN | GZV7SA3610A* |  |  | CA*EA4830*3A* | G*VM970804CNA* | 34800 |  |  | 18.5 | 8.5 | 35000 |  |  | 28400 | 81% | 2 | Both | 725 | 2.9 | HRCU-A-CB (Split System: Heat Pump with Remote Outdoor Unit-Air-Source) | Yes
215433917 | Central Heat Pump | AMANA | AZV7SA3610A* |  |  | CA*EA4830*3A*+MBVK20DP1X00A* |  | 35000 |  |  | 19 | 8.5 | 35000 |  |  | 28400 | 81% | 2 | Both | 730 | 2.92 | HRCU-A-CB (Split System: Heat Pump with Remote Outdoor Unit-Air-Source) | Yes
215433919 | Central Heat Pump | AMANA | AZV7SA3610A* |  |  | CA*EA6030*3A*+MBVK20DP1X00A* |  | 35000 |  |  | 19 | 8.5 | 35000 |  |  | 28400 | 81% | 2 | Both | 730 | 2.92 | HRCU-A-CB (Split System: Heat Pump with Remote Outdoor Unit-Air-Source) | Yes
215433920 | Central Heat Pump | AMANA | AZV7SA3610A* |  |  | CA*EA6030*3A*+MBVK16CP1X00A* |  | 35000 |  |  | 19 | 8.5 | 35000 |  |  | 28400 | 81% | 2 | Both | 730 | 2.92 | HRCU-A-CB (Split System: Heat Pump with Remote Outdoor Unit-Air-Source) | Yes
215433913 | Central Heat Pump | DAIKIN | DH7VSA3610A* |  |  | CA*EA6030*3A*+MBVK20DP1X00A* |  | 35000 |  |  | 19 | 8.5 | 35000 |  |  | 28400 | 81% | 2 | Both | 730 | 2.92 | HRCU-A-CB (Split System: Heat Pump with Remote Outdoor Unit-Air-Source) | Yes
215433914 | Central Heat Pump | DAIKIN | DH7VSA3610A* |  |  | CA*EA6030*3A*+MBVK16CP1X00A* |  | 35000 |  |  | 19 | 8.5 | 35000 |  |  | 28400 | 81% | 2 | Both | 730 | 2.92 | HRCU-A-CB (Split System: Heat Pump with Remote Outdoor Unit-Air-Source) | Yes
215433911 | Central Heat Pump | DAIKIN | DH7VSA3610A* |  |  | CA*EA4830*3A*+MBVK20DP1X00A* |  | 35000 |  |  | 19 | 8.5 | 35000 |  |  | 28400 | 81% | 2 | Both | 730 | 2.92 | HRCU-A-CB (Split System: Heat Pump with Remote Outdoor Unit-Air-Source) | Yes
215433925 | Central Heat Pump | GOODMAN | GZV7SA3610A* |  |  | CA*EA6030*3A*+MBVK20DP1X00A* |  | 35000 |  |  | 19 | 8.5 | 35000 |  |  | 28400 | 81% | 2 | Both | 730 | 2.92 | HRCU-A-CB (Split System: Heat Pump with Remote Outdoor Unit-Air-Source) | Yes
215433926 | Central Heat Pump | GOODMAN | GZV7SA3610A* |  |  | CA*EA6030*3A*+MBVK16CP1X00A* |  | 35000 |  |  | 19 | 8.5 | 35000 |  |  | 28400 | 81% | 2 | Both | 730 | 2.92 | HRCU-A-CB (Split System: Heat Pump with Remote Outdoor Unit-Air-Source) | Yes
215433923 | Central Heat Pump | GOODMAN | GZV7SA3610A* |  |  | CA*EA4830*3A*+MBVK20DP1X00A* |  | 35000 |  |  | 19 | 8.5 | 35000 |  |  | 28400 | 81% | 2 | Both | 730 | 2.92 | HRCU-A-CB (Split System: Heat Pump with Remote Outdoor Unit-Air-Source) | Yes
215434293 | Central Heat Pump | AMANA | AZV7SA4210A* |  |  | CHPEA4830*3A* | A*VT961005CNA* | 40500 |  |  | 16.5 | 8.6 | 41000 |  |  | 31000 | 76% | 2 | Both | 845 | 3.38 | HRCU-A-CB (Split System: Heat Pump with Remote Outdoor Unit-Air-Source) | Yes
215434287 | Central Heat Pump | AMANA | AZV7SA4210A* |  |  | CHPEA4830*3A* | A*VS960805CUA* | 40500 |  |  | 16.5 | 8.6 | 41000 |  |  | 31000 | 76% | 2 | Both | 845 | 3.38 | HRCU-A-CB (Split System: Heat Pump with Remote Outdoor Unit-Air-Source) | Yes
215434305 | Central Heat Pump | AMANA | AZV7SA4210A* |  |  | CHPEA6030*3A* | A*VT960804CNA* | 40500 |  |  | 16.5 | 8.6 | 41000 |  |  | 31000 | 76% | 2 | Both | 845 | 3.38 | HRCU-A-CB (Split System: Heat Pump with Remote Outdoor Unit-Air-Source) | Yes
215434300 | Central Heat Pump | AMANA | AZV7SA4210A* |  |  | CHPEA6030*3A* | A*VS960805CUA* | 40500 |  |  | 16.5 | 8.6 | 41000 |  |  | 31000 | 76% | 2 | Both | 845 | 3.38 | HRCU-A-CB (Split System: Heat Pump with Remote Outdoor Unit-Air-Source) | Yes
215434292 | Central Heat Pump | AMANA | AZV7SA4210A* |  |  | CHPEA4830*3A* | A*VT960804CNA* | 40500 |  |  | 16.5 | 8.6 | 41000 |  |  | 31000 | 76% | 2 | Both | 845 | 3.38 | HRCU-A-CB (Split System: Heat Pump with Remote Outdoor Unit-Air-Source) | Yes
215434297 | Central Heat Pump | AMANA | AZV7SA4210A* |  |  | CHPEA6030*3A* | A*VM971005CNA* | 40500 |  |  | 16.5 | 8.6 | 41000 |  |  | 31000 | 76% | 2 | Both | 845 | 3.38 | HRCU-A-CB (Split System: Heat Pump with Remote Outdoor Unit-Air-Source) | Yes
215434284 | Central Heat Pump | AMANA | AZV7SA4210A* |  |  | CHPEA4830*3A* | A*VM971005CNA* | 40500 |  |  | 16.5 | 8.6 | 41000 |  |  | 31000 | 76% | 2 | Both | 845 | 3.38 | HRCU-A-CB (Split System: Heat Pump with Remote Outdoor Unit-Air-Source) | Yes
215434257 | Central Heat Pump | DAIKIN | DH7VSA4210A* |  |  | CHPEA6030*3A* | D*97MC0804CNA* | 40500 |  |  | 16.5 | 8.6 | 41000 |  |  | 31000 | 76% | 2 | Both | 845 | 3.38 | HRCU-A-CB (Split System: Heat Pump with Remote Outdoor Unit-Air-Source) | Yes
215434261 | Central Heat Pump | DAIKIN | DH7VSA4210A* |  |  | CHPEA6030*3A* | D*96SC0805CUA* | 40500 |  |  | 16.5 | 8.6 | 41000 |  |  | 31000 | 76% | 2 | Both | 845 | 3.38 | HRCU-A-CB (Split System: Heat Pump with Remote Outdoor Unit-Air-Source) | Yes
215434244 | Central Heat Pump | DAIKIN | DH7VSA4210A* |  |  | CHPEA4830*3A* | D*97MC0804CNA* | 40500 |  |  | 16.5 | 8.6 | 41000 |  |  | 31000 | 76% | 2 | Both | 845 | 3.38 | HRCU-A-CB (Split System: Heat Pump with Remote Outdoor Unit-Air-Source) | Yes
215434245 | Central Heat Pump | DAIKIN | DH7VSA4210A* |  |  | CHPEA4830*3A* | D*97MC1005CNA* | 40500 |  |  | 16.5 | 8.6 | 41000 |  |  | 31000 | 76% | 2 | Both | 845 | 3.38 | HRCU-A-CB (Split System: Heat Pump with Remote Outdoor Unit-Air-Source) | Yes
215434248 | Central Heat Pump | DAIKIN | DH7VSA4210A* |  |  | CHPEA4830*3A* | D*96SC0805CUA* | 40500 |  |  | 16.5 | 8.6 | 41000 |  |  | 31000 | 76% | 2 | Both | 845 | 3.38 | HRCU-A-CB (Split System: Heat Pump with Remote Outdoor Unit-Air-Source) | Yes
215434266 | Central Heat Pump | DAIKIN | DH7VSA4210A* |  |  | CHPEA6030*3A* | D*96TC0804CNA* | 40500 |  |  | 16.5 | 8.6 | 41000 |  |  | 31000 | 76% | 2 | Both | 845 | 3.38 | HRCU-A-CB (Split System: Heat Pump with Remote Outdoor Unit-Air-Source) | Yes
215434345 | Central Heat Pump | GOODMAN | GZV7SA4210A* |  |  | CHPEA6030*3A* | G*VT961005CNA* | 40500 |  |  | 16.5 | 8.6 | 41000 |  |  | 31000 | 76% | 2 | Both | 845 | 3.38 | HRCU-A-CB (Split System: Heat Pump with Remote Outdoor Unit-Air-Source) | Yes
215434322 | Central Heat Pump | GOODMAN | GZV7SA4210A* |  |  | CHPEA4830*3A* | G*VM970804CNA* | 40500 |  |  | 16.5 | 8.6 | 41000 |  |  | 31000 | 76% | 2 | Both | 845 | 3.38 | HRCU-A-CB (Split System: Heat Pump with Remote Outdoor Unit-Air-Source) | Yes
215434336 | Central Heat Pump | GOODMAN | GZV7SA4210A* |  |  | CHPEA6030*3A* | G*VM971005CNA* | 40500 |  |  | 16.5 | 8.6 | 41000 |  |  | 31000 | 76% | 2 | Both | 845 | 3.38 | HRCU-A-CB (Split System: Heat Pump with Remote Outdoor Unit-Air-Source) | Yes
215434326 | Central Heat Pump | GOODMAN | GZV7SA4210A* |  |  | CHPEA4830*3A* | G*VS960805CUA* | 40500 |  |  | 16.5 | 8.6 | 41000 |  |  | 31000 | 76% | 2 | Both | 845 | 3.38 | HRCU-A-CB (Split System: Heat Pump with Remote Outdoor Unit-Air-Source) | Yes
215434344 | Central Heat Pump | GOODMAN | GZV7SA4210A* |  |  | CHPEA6030*3A* | G*VT960804CNA* | 40500 |  |  | 16.5 | 8.6 | 41000 |  |  | 31000 | 76% | 2 | Both | 845 | 3.38 | HRCU-A-CB (Split System: Heat Pump with Remote Outdoor Unit-Air-Source) | Yes
215434331 | Central Heat Pump | GOODMAN | GZV7SA4210A* |  |  | CHPEA4830*3A* | G*VT960804CNA* | 40500 |  |  | 16.5 | 8.6 | 41000 |  |  | 31000 | 76% | 2 | Both | 845 | 3.38 | HRCU-A-CB (Split System: Heat Pump with Remote Outdoor Unit-Air-Source) | Yes
215434332 | Central Heat Pump | GOODMAN | GZV7SA4210A* |  |  | CHPEA4830*3A* | G*VT961005CNA* | 40500 |  |  | 16.5 | 8.6 | 41000 |  |  | 31000 | 76% | 2 | Both | 845 | 3.38 | HRCU-A-CB (Split System: Heat Pump with Remote Outdoor Unit-Air-Source) | Yes
215434307 | Central Heat Pump | AMANA | AZV7SA4210A* |  |  | CHPEA6030*3A* | A*VT961005DNA* | 40500 |  |  | 17 | 8.6 | 41000 |  |  | 31000 | 76% | 2 | Both | 845 | 3.38 | HRCU-A-CB (Split System: Heat Pump with Remote Outdoor Unit-Air-Source) | Yes
215434308 | Central Heat Pump | AMANA | AZV7SA4210A* |  |  | CHPEA6030*3A* | A*VT961205DNA* | 40500 |  |  | 17 | 8.6 | 41000 |  |  | 31000 | 76% | 2 | Both | 845 | 3.38 | HRCU-A-CB (Split System: Heat Pump with Remote Outdoor Unit-Air-Source) | Yes
215434285 | Central Heat Pump | AMANA | AZV7SA4210A* |  |  | CHPEA4830*3A* | A*VM971205DNA* | 40500 |  |  | 17 | 8.6 | 41000 |  |  | 31000 | 76% | 2 | Both | 845 | 3.38 | HRCU-A-CB (Split System: Heat Pump with Remote Outdoor Unit-Air-Source) | Yes
215434294 | Central Heat Pump | AMANA | AZV7SA4210A* |  |  | CHPEA4830*3A* | A*VT961005DNA* | 40500 |  |  | 17 | 8.6 | 41000 |  |  | 31000 | 76% | 2 | Both | 845 | 3.38 | HRCU-A-CB (Split System: Heat Pump with Remote Outdoor Unit-Air-Source) | Yes
215434298 | Central Heat Pump | AMANA | AZV7SA4210A* |  |  | CHPEA6030*3A* | A*VM971205DNA* | 40500 |  |  | 17 | 8.6 | 41000 |  |  | 31000 | 76% | 2 | Both | 845 | 3.38 | HRCU-A-CB (Split System: Heat Pump with Remote Outdoor Unit-Air-Source) | Yes
215434246 | Central Heat Pump | DAIKIN | DH7VSA4210A* |  |  | CHPEA4830*3A* | D*97MC1205DNA* | 40500 |  |  | 17 | 8.6 | 41000 |  |  | 31000 | 76% | 2 | Both | 845 | 3.38 | HRCU-A-CB (Split System: Heat Pump with Remote Outdoor Unit-Air-Source) | Yes
215434269 | Central Heat Pump | DAIKIN | DH7VSA4210A* |  |  | CHPEA6030*3A* | D*96TC1205DNA* | 40500 |  |  | 17 | 8.6 | 41000 |  |  | 31000 | 76% | 2 | Both | 845 | 3.38 | HRCU-A-CB (Split System: Heat Pump with Remote Outdoor Unit-Air-Source) | Yes
215434255 | Central Heat Pump | DAIKIN | DH7VSA4210A* |  |  | CHPEA4830*3A* | D*96TC1005DNA* | 40500 |  |  | 17 | 8.6 | 41000 |  |  | 31000 | 76% | 2 | Both | 845 | 3.38 | HRCU-A-CB (Split System: Heat Pump with Remote Outdoor Unit-Air-Source) | Yes
215434268 | Central Heat Pump | DAIKIN | DH7VSA4210A* |  |  | CHPEA6030*3A* | D*96TC1005DNA* | 40500 |  |  | 17 | 8.6 | 41000 |  |  | 31000 | 76% | 2 | Both | 845 | 3.38 | HRCU-A-CB (Split System: Heat Pump with Remote Outdoor Unit-Air-Source) | Yes
215434347 | Central Heat Pump | GOODMAN | GZV7SA4210A* |  |  | CHPEA6030*3A* | G*VT961205DNA* | 40500 |  |  | 17 | 8.6 | 41000 |  |  | 31000 | 76% | 2 | Both | 845 | 3.38 | HRCU-A-CB (Split System: Heat Pump with Remote Outdoor Unit-Air-Source) | Yes
215434337 | Central Heat Pump | GOODMAN | GZV7SA4210A* |  |  | CHPEA6030*3A* | G*VM971205DNA* | 40500 |  |  | 17 | 8.6 | 41000 |  |  | 31000 | 76% | 2 | Both | 845 | 3.38 | HRCU-A-CB (Split System: Heat Pump with Remote Outdoor Unit-Air-Source) | Yes
215434324 | Central Heat Pump | GOODMAN | GZV7SA4210A* |  |  | CHPEA4830*3A* | G*VM971205DNA* | 40500 |  |  | 17 | 8.6 | 41000 |  |  | 31000 | 76% | 2 | Both | 845 | 3.38 | HRCU-A-CB (Split System: Heat Pump with Remote Outdoor Unit-Air-Source) | Yes
215434346 | Central Heat Pump | GOODMAN | GZV7SA4210A* |  |  | CHPEA6030*3A* | G*VT961005DNA* | 40500 |  |  | 17 | 8.6 | 41000 |  |  | 31000 | 76% | 2 | Both | 845 | 3.38 | HRCU-A-CB (Split System: Heat Pump with Remote Outdoor Unit-Air-Source) | Yes
215434334 | Central Heat Pump | GOODMAN | GZV7SA4210A* |  |  | CHPEA4830*3A* | G*VT961205DNA* | 40500 |  |  | 17 | 8.6 | 41000 |  |  | 31000 | 76% | 2 | Both | 845 | 3.38 | HRCU-A-CB (Split System: Heat Pump with Remote Outdoor Unit-Air-Source) | Yes
215433904 | Central Heat Pump | AMANA | AZV7SA2410A* |  |  | CHPEA3026*3A*+MBVK16CP1X00A* |  | 23200 |  |  | 19 | 8.6 | 23200 |  |  | 17000 | 73% | 2 | Both | 482.5 | 1.93 | HRCU-A-CB (Split System: Heat Pump with Remote Outdoor Unit-Air-Source) | Yes
215434029 | Central Heat Pump | AMANA | AZV7SA2410A* |  |  | CA*EA3022*3A* | A*VS960603BUA* | 23200 |  |  | 19 | 8.6 | 23200 |  |  | 17000 | 73% | 2 | Both | 482.5 | 1.93 | HRCU-A-CB (Split System: Heat Pump with Remote Outdoor Unit-Air-Source) | Yes
215434047 | Central Heat Pump | AMANA | AZV7SA2410A* |  |  | CA*EA3626*3A* | A*VS960603BUA* | 23200 |  |  | 19 | 8.6 | 23200 |  |  | 17000 | 73% | 2 | Both | 482.5 | 1.93 | HRCU-A-CB (Split System: Heat Pump with Remote Outdoor Unit-Air-Source) | Yes
215434023 | Central Heat Pump | AMANA | AZV7SA2410A* |  |  | CA*EA3022*3A* | A*VM970603BNA* | 23200 |  |  | 19 | 8.6 | 23200 |  |  | 17000 | 73% | 2 | Both | 482.5 | 1.93 | HRCU-A-CB (Split System: Heat Pump with Remote Outdoor Unit-Air-Source) | Yes
215434026 | Central Heat Pump | AMANA | AZV7SA2410A* |  |  | CA*EA3022*3A* | A*VM971005CNA* | 23200 |  |  | 19 | 8.6 | 23200 |  |  | 17000 | 73% | 2 | Both | 482.5 | 1.93 | HRCU-A-CB (Split System: Heat Pump with Remote Outdoor Unit-Air-Source) | Yes
215434056 | Central Heat Pump | AMANA | AZV7SA2410A* |  |  | CA*EA3626*3A* | A*VT960603BNA* | 23200 |  |  | 19 | 8.6 | 23200 |  |  | 17000 | 73% | 2 | Both | 482.5 | 1.93 | HRCU-A-CB (Split System: Heat Pump with Remote Outdoor Unit-Air-Source) | Yes
215433902 | Central Heat Pump | AMANA | AZV7SA2410A* |  |  | CA*EA3626*3A*+MBVK16CP1X00A* |  | 23200 |  |  | 19 | 8.6 | 23200 |  |  | 17000 | 73% | 2 | Both | 482.5 | 1.93 | HRCU-A-CB (Split System: Heat Pump with Remote Outdoor Unit-Air-Source) | Yes
215433903 | Central Heat Pump | AMANA | AZV7SA2410A* |  |  | CHPEA3026*3A*+MBVK12BP1X00A* |  | 23200 |  |  | 19 | 8.6 | 23200 |  |  | 17000 | 73% | 2 | Both | 482.5 | 1.93 | HRCU-A-CB (Split System: Heat Pump with Remote Outdoor Unit-Air-Source) | Yes
215434037 | Central Heat Pump | AMANA | AZV7SA2410A* |  |  | CA*EA3022*3A* | A*VT960603BNA* | 23200 |  |  | 19 | 8.6 | 23200 |  |  | 17000 | 73% | 2 | Both | 482.5 | 1.93 | HRCU-A-CB (Split System: Heat Pump with Remote Outdoor Unit-Air-Source) | Yes
215434055 | Central Heat Pump | AMANA | AZV7SA2410A* |  |  | CA*EA3626*3A* | A*VT960403BNA* | 23200 |  |  | 19 | 8.6 | 23200 |  |  | 17000 | 73% | 2 | Both | 482.5 | 1.93 | HRCU-A-CB (Split System: Heat Pump with Remote Outdoor Unit-Air-Source) | Yes
215434060 | Central Heat Pump | AMANA | AZV7SA2410A* |  |  | CHPEA3026*3A* | A*VM970603BNA* | 23200 |  |  | 19 | 8.6 | 23200 |  |  | 17000 | 73% | 2 | Both | 482.5 | 1.93 | HRCU-A-CB (Split System: Heat Pump with Remote Outdoor Unit-Air-Source) | Yes
215434062 | Central Heat Pump | AMANA | AZV7SA2410A* |  |  | CHPEA3026*3A* | A*VM970804CNA* | 23200 |  |  | 19 | 8.6 | 23200 |  |  | 17000 | 73% | 2 | Both | 482.5 | 1.93 | HRCU-A-CB (Split System: Heat Pump with Remote Outdoor Unit-Air-Source) | Yes
215434042 | Central Heat Pump | AMANA | AZV7SA2410A* |  |  | CA*EA3626*3A* | A*VM970803BNA* | 23200 |  |  | 19 | 8.6 | 23200 |  |  | 17000 | 73% | 2 | Both | 482.5 | 1.93 | HRCU-A-CB (Split System: Heat Pump with Remote Outdoor Unit-Air-Source) | Yes
215434040 | Central Heat Pump | AMANA | AZV7SA2410A* |  |  | CA*EA3022*3A* | A*VT961005CNA* | 23200 |  |  | 19 | 8.6 | 23200 |  |  | 17000 | 73% | 2 | Both | 482.5 | 1.93 | HRCU-A-CB (Split System: Heat Pump with Remote Outdoor Unit-Air-Source) | Yes
215434057 | Central Heat Pump | AMANA | AZV7SA2410A* |  |  | CA*EA3626*3A* | A*VT960803BNA* | 23200 |  |  | 19 | 8.6 | 23200 |  |  | 17000 | 73% | 2 | Both | 482.5 | 1.93 | HRCU-A-CB (Split System: Heat Pump with Remote Outdoor Unit-Air-Source) | Yes
215434059 | Central Heat Pump | AMANA | AZV7SA2410A* |  |  | CA*EA3626*3A* | A*VT961005CNA* | 23200 |  |  | 19 | 8.6 | 23200 |  |  | 17000 | 73% | 2 | Both | 482.5 | 1.93 | HRCU-A-CB (Split System: Heat Pump with Remote Outdoor Unit-Air-Source) | Yes
215434075 | Central Heat Pump | AMANA | AZV7SA2410A* |  |  | CHPEA3026*3A* | A*VT960603BNA* | 23200 |  |  | 19 | 8.6 | 23200 |  |  | 17000 | 73% | 2 | Both | 482.5 | 1.93 | HRCU-A-CB (Split System: Heat Pump with Remote Outdoor Unit-Air-Source) | Yes
215434024 | Central Heat Pump | AMANA | AZV7SA2410A* |  |  | CA*EA3022*3A* | A*VM970803BNA* | 23200 |  |  | 19 | 8.6 | 23200 |  |  | 17000 | 73% | 2 | Both | 482.5 | 1.93 | HRCU-A-CB (Split System: Heat Pump with Remote Outdoor Unit-Air-Source) | Yes
215434043 | Central Heat Pump | AMANA | AZV7SA2410A* |  |  | CA*EA3626*3A* | A*VM970804CNA* | 23200 |  |  | 19 | 8.6 | 23200 |  |  | 17000 | 73% | 2 | Both | 482.5 | 1.93 | HRCU-A-CB (Split System: Heat Pump with Remote Outdoor Unit-Air-Source) | Yes
215434058 | Central Heat Pump | AMANA | AZV7SA2410A* |  |  | CA*EA3626*3A* | A*VT960804CNA* | 23200 |  |  | 19 | 8.6 | 23200 |  |  | 17000 | 73% | 2 | Both | 482.5 | 1.93 | HRCU-A-CB (Split System: Heat Pump with Remote Outdoor Unit-Air-Source) | Yes
215434074 | Central Heat Pump | AMANA | AZV7SA2410A* |  |  | CHPEA3026*3A* | A*VT960403BNA* | 23200 |  |  | 19 | 8.6 | 23200 |  |  | 17000 | 73% | 2 | Both | 482.5 | 1.93 | HRCU-A-CB (Split System: Heat Pump with Remote Outdoor Unit-Air-Source) | Yes
215434048 | Central Heat Pump | AMANA | AZV7SA2410A* |  |  | CA*EA3626*3A* | A*VS960805CUA* | 23200 |  |  | 19 | 8.6 | 23200 |  |  | 17000 | 73% | 2 | Both | 482.5 | 1.93 | HRCU-A-CB (Split System: Heat Pump with Remote Outdoor Unit-Air-Source) | Yes
215433900 | Central Heat Pump | AMANA | AZV7SA2410A* |  |  | CA*EA3022*3A*+MBVK16CP1X00A* |  | 23200 |  |  | 19 | 8.6 | 23200 |  |  | 17000 | 73% | 2 | Both | 482.5 | 1.93 | HRCU-A-CB (Split System: Heat Pump with Remote Outdoor Unit-Air-Source) | Yes
215434066 | Central Heat Pump | AMANA | AZV7SA2410A* |  |  | CHPEA3026*3A* | A*VS960603BUA* | 23200 |  |  | 19 | 8.6 | 23200 |  |  | 17000 | 73% | 2 | Both | 482.5 | 1.93 | HRCU-A-CB (Split System: Heat Pump with Remote Outdoor Unit-Air-Source) | Yes
215434067 | Central Heat Pump | AMANA | AZV7SA2410A* |  |  | CHPEA3026*3A* | A*VS960805CUA* | 23200 |  |  | 19 | 8.6 | 23200 |  |  | 17000 | 73% | 2 | Both | 482.5 | 1.93 | HRCU-A-CB (Split System: Heat Pump with Remote Outdoor Unit-Air-Source) | Yes
215434038 | Central Heat Pump | AMANA | AZV7SA2410A* |  |  | CA*EA3022*3A* | A*VT960803BNA* | 23200 |  |  | 19 | 8.6 | 23200 |  |  | 17000 | 73% | 2 | Both | 482.5 | 1.93 | HRCU-A-CB (Split System: Heat Pump with Remote Outdoor Unit-Air-Source) | Yes
215434063 | Central Heat Pump | AMANA | AZV7SA2410A* |  |  | CHPEA3026*3A* | A*VM971005CNA* | 23200 |  |  | 19 | 8.6 | 23200 |  |  | 17000 | 73% | 2 | Both | 482.5 | 1.93 | HRCU-A-CB (Split System: Heat Pump with Remote Outdoor Unit-Air-Source) | Yes
215434036 | Central Heat Pump | AMANA | AZV7SA2410A* |  |  | CA*EA3022*3A* | A*VT960403BNA* | 23200 |  |  | 19 | 8.6 | 23200 |  |  | 17000 | 73% | 2 | Both | 482.5 | 1.93 | HRCU-A-CB (Split System: Heat Pump with Remote Outdoor Unit-Air-Source) | Yes
215434039 | Central Heat Pump | AMANA | AZV7SA2410A* |  |  | CA*EA3022*3A* | A*VT960804CNA* | 23200 |  |  | 19 | 8.6 | 23200 |  |  | 17000 | 73% | 2 | Both | 482.5 | 1.93 | HRCU-A-CB (Split System: Heat Pump with Remote Outdoor Unit-Air-Source) | Yes
215433899 | Central Heat Pump | AMANA | AZV7SA2410A* |  |  | CA*EA3022*3A*+MBVK12BP1X00A* |  | 23200 |  |  | 19 | 8.6 | 23200 |  |  | 17000 | 73% | 2 | Both | 482.5 | 1.93 | HRCU-A-CB (Split System: Heat Pump with Remote Outdoor Unit-Air-Source) | Yes
215434077 | Central Heat Pump | AMANA | AZV7SA2410A* |  |  | CHPEA3026*3A* | A*VT960804CNA* | 23200 |  |  | 19 | 8.6 | 23200 |  |  | 17000 | 73% | 2 | Both | 482.5 | 1.93 | HRCU-A-CB (Split System: Heat Pump with Remote Outdoor Unit-Air-Source) | Yes
215433982 | Central Heat Pump | DAIKIN | DH7VSA2410A* |  |  | CA*EA3022*3A* | D*96TC0803BNA* | 23200 |  |  | 19 | 8.6 | 23200 |  |  | 17000 | 73% | 2 | Both | 482.5 | 1.93 | HRCU-A-CB (Split System: Heat Pump with Remote Outdoor Unit-Air-Source) | Yes
215433970 | Central Heat Pump | DAIKIN | DH7VSA2410A* |  |  | CA*EA3022*3A* | D*97MC1005CNA* | 23200 |  |  | 19 | 8.6 | 23200 |  |  | 17000 | 73% | 2 | Both | 482.5 | 1.93 | HRCU-A-CB (Split System: Heat Pump with Remote Outdoor Unit-Air-Source) | Yes
215434020 | Central Heat Pump | DAIKIN | DH7VSA2410A* |  |  | CHPEA3026*3A* | D*96TC0803BNA* | 23200 |  |  | 19 | 8.6 | 23200 |  |  | 17000 | 73% | 2 | Both | 482.5 | 1.93 | HRCU-A-CB (Split System: Heat Pump with Remote Outdoor Unit-Air-Source) | Yes
215433973 | Central Heat Pump | DAIKIN | DH7VSA2410A* |  |  | CA*EA3022*3A* | D*96SC0603BUA* | 23200 |  |  | 19 | 8.6 | 23200 |  |  | 17000 | 73% | 2 | Both | 482.5 | 1.93 | HRCU-A-CB (Split System: Heat Pump with Remote Outdoor Unit-Air-Source) | Yes
215433893 | Central Heat Pump | DAIKIN | DH7VSA2410A* |  |  | CA*EA3022*3A*+MBVK12BP1X00A* |  | 23200 |  |  | 19 | 8.6 | 23200 |  |  | 17000 | 73% | 2 | Both | 482.5 | 1.93 | HRCU-A-CB (Split System: Heat Pump with Remote Outdoor Unit-Air-Source) | Yes
215433897 | Central Heat Pump | DAIKIN | DH7VSA2410A* |  |  | CHPEA3026*3A*+MBVK12BP1X00A* |  | 23200 |  |  | 19 | 8.6 | 23200 |  |  | 17000 | 73% | 2 | Both | 482.5 | 1.93 | HRCU-A-CB (Split System: Heat Pump with Remote Outdoor Unit-Air-Source) | Yes
215433969 | Central Heat Pump | DAIKIN | DH7VSA2410A* |  |  | CA*EA3022*3A* | D*97MC0804CNA* | 23200 |  |  | 19 | 8.6 | 23200 |  |  | 17000 | 73% | 2 | Both | 482.5 | 1.93 | HRCU-A-CB (Split System: Heat Pump with Remote Outdoor Unit-Air-Source) | Yes
215434019 | Central Heat Pump | DAIKIN | DH7VSA2410A* |  |  | CHPEA3026*3A* | D*96TC0603BNA* | 23200 |  |  | 19 | 8.6 | 23200 |  |  | 17000 | 73% | 2 | Both | 482.5 | 1.93 | HRCU-A-CB (Split System: Heat Pump with Remote Outdoor Unit-Air-Source) | Yes
215434004 | Central Heat Pump | DAIKIN | DH7VSA2410A* |  |  | CHPEA3026*3A* | D*97MC0603BNA* | 23200 |  |  | 19 | 8.6 | 23200 |  |  | 17000 | 73% | 2 | Both | 482.5 | 1.93 | HRCU-A-CB (Split System: Heat Pump with Remote Outdoor Unit-Air-Source) | Yes
215434011 | Central Heat Pump | DAIKIN | DH7VSA2410A* |  |  | CHPEA3026*3A* | D*96SC0805CUA* | 23200 |  |  | 19 | 8.6 | 23200 |  |  | 17000 | 73% | 2 | Both | 482.5 | 1.93 | HRCU-A-CB (Split System: Heat Pump with Remote Outdoor Unit-Air-Source) | Yes
215433896 | Central Heat Pump | DAIKIN | DH7VSA2410A* |  |  | CA*EA3626*3A*+MBVK16CP1X00A* |  | 23200 |  |  | 19 | 8.6 | 23200 |  |  | 17000 | 73% | 2 | Both | 482.5 | 1.93 | HRCU-A-CB (Split System: Heat Pump with Remote Outdoor Unit-Air-Source) | Yes
215433980 | Central Heat Pump | DAIKIN | DH7VSA2410A* |  |  | CA*EA3022*3A* | D*96TC0403BNA* | 23200 |  |  | 19 | 8.6 | 23200 |  |  | 17000 | 73% | 2 | Both | 482.5 | 1.93 | HRCU-A-CB (Split System: Heat Pump with Remote Outdoor Unit-Air-Source) | Yes
215433991 | Central Heat Pump | DAIKIN | DH7VSA2410A* |  |  | CA*EA3626*3A* | D*96SC0603BUA* | 23200 |  |  | 19 | 8.6 | 23200 |  |  | 17000 | 73% | 2 | Both | 482.5 | 1.93 | HRCU-A-CB (Split System: Heat Pump with Remote Outdoor Unit-Air-Source) | Yes
215433992 | Central Heat Pump | DAIKIN | DH7VSA2410A* |  |  | CA*EA3626*3A* | D*96SC0805CUA* | 23200 |  |  | 19 | 8.6 | 23200 |  |  | 17000 | 73% | 2 | Both | 482.5 | 1.93 | HRCU-A-CB (Split System: Heat Pump with Remote Outdoor Unit-Air-Source) | Yes
215433974 | Central Heat Pump | DAIKIN | DH7VSA2410A* |  |  | CA*EA3022*3A* | D*96SC0805CUA* | 23200 |  |  | 19 | 8.6 | 23200 |  |  | 17000 | 73% | 2 | Both | 482.5 | 1.93 | HRCU-A-CB (Split System: Heat Pump with Remote Outdoor Unit-Air-Source) | Yes
215434006 | Central Heat Pump | DAIKIN | DH7VSA2410A* |  |  | CHPEA3026*3A* | D*97MC0804CNA* | 23200 |  |  | 19 | 8.6 | 23200 |  |  | 17000 | 73% | 2 | Both | 482.5 | 1.93 | HRCU-A-CB (Split System: Heat Pump with Remote Outdoor Unit-Air-Source) | Yes
215433983 | Central Heat Pump | DAIKIN | DH7VSA2410A* |  |  | CA*EA3022*3A* | D*96TC0804CNA* | 23200 |  |  | 19 | 8.6 | 23200 |  |  | 17000 | 73% | 2 | Both | 482.5 | 1.93 | HRCU-A-CB (Split System: Heat Pump with Remote Outdoor Unit-Air-Source) | Yes
215433894 | Central Heat Pump | DAIKIN | DH7VSA2410A* |  |  | CA*EA3022*3A*+MBVK16CP1X00A* |  | 23200 |  |  | 19 | 8.6 | 23200 |  |  | 17000 | 73% | 2 | Both | 482.5 | 1.93 | HRCU-A-CB (Split System: Heat Pump with Remote Outdoor Unit-Air-Source) | Yes
215433985 | Central Heat Pump | DAIKIN | DH7VSA2410A* |  |  | CA*EA3626*3A* | D*97MC0603BNA* | 23200 |  |  | 19 | 8.6 | 23200 |  |  | 17000 | 73% | 2 | Both | 482.5 | 1.93 | HRCU-A-CB (Split System: Heat Pump with Remote Outdoor Unit-Air-Source) | Yes
215434010 | Central Heat Pump | DAIKIN | DH7VSA2410A* |  |  | CHPEA3026*3A* | D*96SC0603BUA* | 23200 |  |  | 19 | 8.6 | 23200 |  |  | 17000 | 73% | 2 | Both | 482.5 | 1.93 | HRCU-A-CB (Split System: Heat Pump with Remote Outdoor Unit-Air-Source) | Yes
215433895 | Central Heat Pump | DAIKIN | DH7VSA2410A* |  |  | CA*EA3626*3A*+MBVK12BP1X00A* |  | 23200 |  |  | 19 | 8.6 | 23200 |  |  | 17000 | 73% | 2 | Both | 482.5 | 1.93 | HRCU-A-CB (Split System: Heat Pump with Remote Outdoor Unit-Air-Source) | Yes
215433988 | Central Heat Pump | DAIKIN | DH7VSA2410A* |  |  | CA*EA3626*3A* | D*97MC1005CNA* | 23200 |  |  | 19 | 8.6 | 23200 |  |  | 17000 | 73% | 2 | Both | 482.5 | 1.93 | HRCU-A-CB (Split System: Heat Pump with Remote Outdoor Unit-Air-Source) | Yes
215433999 | Central Heat Pump | DAIKIN | DH7VSA2410A* |  |  | CA*EA3626*3A* | D*96TC0403BNA* | 23200 |  |  | 19 | 8.6 | 23200 |  |  | 17000 | 73% | 2 | Both | 482.5 | 1.93 | HRCU-A-CB (Split System: Heat Pump with Remote Outdoor Unit-Air-Source) | Yes
215434116 | Central Heat Pump | GOODMAN | GZV7SA2410A* |  |  | CHPEA3026*3A* | G*VM970603BNA* | 23200 |  |  | 19 | 8.6 | 23200 |  |  | 17000 | 73% | 2 | Both | 482.5 | 1.93 | HRCU-A-CB (Split System: Heat Pump with Remote Outdoor Unit-Air-Source) | Yes
215434132 | Central Heat Pump | GOODMAN | GZV7SA2410A* |  |  | CHPEA3026*3A* | G*VT960803BNA* | 23200 |  |  | 19 | 8.6 | 23200 |  |  | 17000 | 73% | 2 | Both | 482.5 | 1.93 | HRCU-A-CB (Split System: Heat Pump with Remote Outdoor Unit-Air-Source) | Yes
215434079 | Central Heat Pump | GOODMAN | GZV7SA2410A* |  |  | CA*EA3022*3A* | G*VM970603BNA* | 23200 |  |  | 19 | 8.6 | 23200 |  |  | 17000 | 73% | 2 | Both | 482.5 | 1.93 | HRCU-A-CB (Split System: Heat Pump with Remote Outdoor Unit-Air-Source) | Yes
215434095 | Central Heat Pump | GOODMAN | GZV7SA2410A* |  |  | CA*EA3022*3A* | G*VT960804CNA* | 23200 |  |  | 19 | 8.6 | 23200 |  |  | 17000 | 73% | 2 | Both | 482.5 | 1.93 | HRCU-A-CB (Split System: Heat Pump with Remote Outdoor Unit-Air-Source) | Yes
215433908 | Central Heat Pump | GOODMAN | GZV7SA2410A* |  |  | CA*EA3626*3A*+MBVK16CP1X00A* |  | 23200 |  |  | 19 | 8.6 | 23200 |  |  | 17000 | 73% | 2 | Both | 482.5 | 1.93 | HRCU-A-CB (Split System: Heat Pump with Remote Outdoor Unit-Air-Source) | Yes
215434113 | Central Heat Pump | GOODMAN | GZV7SA2410A* |  |  | CA*EA3626*3A* | G*VT960803BNA* | 23200 |  |  | 19 | 8.6 | 23200 |  |  | 17000 | 73% | 2 | Both | 482.5 | 1.93 | HRCU-A-CB (Split System: Heat Pump with Remote Outdoor Unit-Air-Source) | Yes
215433907 | Central Heat Pump | GOODMAN | GZV7SA2410A* |  |  | CA*EA3626*3A*+MBVK12BP1X00A* |  | 23200 |  |  | 19 | 8.6 | 23200 |  |  | 17000 | 73% | 2 | Both | 482.5 | 1.93 | HRCU-A-CB (Split System: Heat Pump with Remote Outdoor Unit-Air-Source) | Yes
215434093 | Central Heat Pump | GOODMAN | GZV7SA2410A* |  |  | CA*EA3022*3A* | G*VT960603BNA* | 23200 |  |  | 19 | 8.6 | 23200 |  |  | 17000 | 73% | 2 | Both | 482.5 | 1.93 | HRCU-A-CB (Split System: Heat Pump with Remote Outdoor Unit-Air-Source) | Yes
215434112 | Central Heat Pump | GOODMAN | GZV7SA2410A* |  |  | CA*EA3626*3A* | G*VT960603BNA* | 23200 |  |  | 19 | 8.6 | 23200 |  |  | 17000 | 73% | 2 | Both | 482.5 | 1.93 | HRCU-A-CB (Split System: Heat Pump with Remote Outdoor Unit-Air-Source) | Yes
215434114 | Central Heat Pump | GOODMAN | GZV7SA2410A* |  |  | CA*EA3626*3A* | G*VT960804CNA* | 23200 |  |  | 19 | 8.6 | 23200 |  |  | 17000 | 73% | 2 | Both | 482.5 | 1.93 | HRCU-A-CB (Split System: Heat Pump with Remote Outdoor Unit-Air-Source) | Yes
215434098 | Central Heat Pump | GOODMAN | GZV7SA2410A* |  |  | CA*EA3626*3A* | G*VM970803BNA* | 23200 |  |  | 19 | 8.6 | 23200 |  |  | 17000 | 73% | 2 | Both | 482.5 | 1.93 | HRCU-A-CB (Split System: Heat Pump with Remote Outdoor Unit-Air-Source) | Yes
215433910 | Central Heat Pump | GOODMAN | GZV7SA2410A* |  |  | CHPEA3026*3A*+MBVK16CP1X00A* |  | 23200 |  |  | 19 | 8.6 | 23200 |  |  | 17000 | 73% | 2 | Both | 482.5 | 1.93 | HRCU-A-CB (Split System: Heat Pump with Remote Outdoor Unit-Air-Source) | Yes
215434119 | Central Heat Pump | GOODMAN | GZV7SA2410A* |  |  | CHPEA3026*3A* | G*VM971005CNA* | 23200 |  |  | 19 | 8.6 | 23200 |  |  | 17000 | 73% | 2 | Both | 482.5 | 1.93 | HRCU-A-CB (Split System: Heat Pump with Remote Outdoor Unit-Air-Source) | Yes
215434115 | Central Heat Pump | GOODMAN | GZV7SA2410A* |  |  | CA*EA3626*3A* | G*VT961005CNA* | 23200 |  |  | 19 | 8.6 | 23200 |  |  | 17000 | 73% | 2 | Both | 482.5 | 1.93 | HRCU-A-CB (Split System: Heat Pump with Remote Outdoor Unit-Air-Source) | Yes
215433906 | Central Heat Pump | GOODMAN | GZV7SA2410A* |  |  | CA*EA3022*3A*+MBVK16CP1X00A* |  | 23200 |  |  | 19 | 8.6 | 23200 |  |  | 17000 | 73% | 2 | Both | 482.5 | 1.93 | HRCU-A-CB (Split System: Heat Pump with Remote Outdoor Unit-Air-Source) | Yes
215433909 | Central Heat Pump | GOODMAN | GZV7SA2410A* |  |  | CHPEA3026*3A*+MBVK12BP1X00A* |  | 23200 |  |  | 19 | 8.6 | 23200 |  |  | 17000 | 73% | 2 | Both | 482.5 | 1.93 | HRCU-A-CB (Split System: Heat Pump with Remote Outdoor Unit-Air-Source) | Yes
215434092 | Central Heat Pump | GOODMAN | GZV7SA2410A* |  |  | CA*EA3022*3A* | G*VT960403BNA* | 23200 |  |  | 19 | 8.6 | 23200 |  |  | 17000 | 73% | 2 | Both | 482.5 | 1.93 | HRCU-A-CB (Split System: Heat Pump with Remote Outdoor Unit-Air-Source) | Yes
215434123 | Central Heat Pump | GOODMAN | GZV7SA2410A* |  |  | CHPEA3026*3A* | G*VS960805CUA* | 23200 |  |  | 19 | 8.6 | 23200 |  |  | 17000 | 73% | 2 | Both | 482.5 | 1.93 | HRCU-A-CB (Split System: Heat Pump with Remote Outdoor Unit-Air-Source) | Yes
215434085 | Central Heat Pump | GOODMAN | GZV7SA2410A* |  |  | CA*EA3022*3A* | G*VS960603BUA* | 23200 |  |  | 19 | 8.6 | 23200 |  |  | 17000 | 73% | 2 | Both | 482.5 | 1.93 | HRCU-A-CB (Split System: Heat Pump with Remote Outdoor Unit-Air-Source) | Yes
215434100 | Central Heat Pump | GOODMAN | GZV7SA2410A* |  |  | CA*EA3626*3A* | G*VM971005CNA* | 23200 |  |  | 19 | 8.6 | 23200 |  |  | 17000 | 73% | 2 | Both | 482.5 | 1.93 | HRCU-A-CB (Split System: Heat Pump with Remote Outdoor Unit-Air-Source) | Yes
215434117 | Central Heat Pump | GOODMAN | GZV7SA2410A* |  |  | CHPEA3026*3A* | G*VM970803BNA* | 23200 |  |  | 19 | 8.6 | 23200 |  |  | 17000 | 73% | 2 | Both | 482.5 | 1.93 | HRCU-A-CB (Split System: Heat Pump with Remote Outdoor Unit-Air-Source) | Yes
215433905 | Central Heat Pump | GOODMAN | GZV7SA2410A* |  |  | CA*EA3022*3A*+MBVK12BP1X00A* |  | 23200 |  |  | 19 | 8.6 | 23200 |  |  | 17000 | 73% | 2 | Both | 482.5 | 1.93 | HRCU-A-CB (Split System: Heat Pump with Remote Outdoor Unit-Air-Source) | Yes
215434080 | Central Heat Pump | GOODMAN | GZV7SA2410A* |  |  | CA*EA3022*3A* | G*VM970803BNA* | 23200 |  |  | 19 | 8.6 | 23200 |  |  | 17000 | 73% | 2 | Both | 482.5 | 1.93 | HRCU-A-CB (Split System: Heat Pump with Remote Outdoor Unit-Air-Source) | Yes
215434096 | Central Heat Pump | GOODMAN | GZV7SA2410A* |  |  | CA*EA3022*3A* | G*VT961005CNA* | 23200 |  |  | 19 | 8.6 | 23200 |  |  | 17000 | 73% | 2 | Both | 482.5 | 1.93 | HRCU-A-CB (Split System: Heat Pump with Remote Outdoor Unit-Air-Source) | Yes
215434103 | Central Heat Pump | GOODMAN | GZV7SA2410A* |  |  | CA*EA3626*3A* | G*VS960603BUA* | 23200 |  |  | 19 | 8.6 | 23200 |  |  | 17000 | 73% | 2 | Both | 482.5 | 1.93 | HRCU-A-CB (Split System: Heat Pump with Remote Outdoor Unit-Air-Source) | Yes
215434118 | Central Heat Pump | GOODMAN | GZV7SA2410A* |  |  | CHPEA3026*3A* | G*VM970804CNA* | 23200 |  |  | 19 | 8.6 | 23200 |  |  | 17000 | 73% | 2 | Both | 482.5 | 1.93 | HRCU-A-CB (Split System: Heat Pump with Remote Outdoor Unit-Air-Source) | Yes
215434086 | Central Heat Pump | GOODMAN | GZV7SA2410A* |  |  | CA*EA3022*3A* | G*VS960805CUA* | 23200 |  |  | 19 | 8.6 | 23200 |  |  | 17000 | 73% | 2 | Both | 482.5 | 1.93 | HRCU-A-CB (Split System: Heat Pump with Remote Outdoor Unit-Air-Source) | Yes
215434097 | Central Heat Pump | GOODMAN | GZV7SA2410A* |  |  | CA*EA3626*3A* | G*VM970603BNA* | 23200 |  |  | 19 | 8.6 | 23200 |  |  | 17000 | 73% | 2 | Both | 482.5 | 1.93 | HRCU-A-CB (Split System: Heat Pump with Remote Outdoor Unit-Air-Source) | Yes
215434133 | Central Heat Pump | GOODMAN | GZV7SA2410A* |  |  | CHPEA3026*3A* | G*VT960804CNA* | 23200 |  |  | 19 | 8.6 | 23200 |  |  | 17000 | 73% | 2 | Both | 482.5 | 1.93 | HRCU-A-CB (Split System: Heat Pump with Remote Outdoor Unit-Air-Source) | Yes
215434395 | Central Heat Pump | AMANA | AZV7SA4810A* |  |  | CA*EA6030*3A* | A*VM971005CNA* | 45500 |  |  | 16.2 | 8.8 | 47000 |  |  | 33600 | 71% | 2 | Both | 947.5 | 3.79 | HRCU-A-CB (Split System: Heat Pump with Remote Outdoor Unit-Air-Source) | Yes
215434393 | Central Heat Pump | AMANA | AZV7SA4810A* |  |  | CA*EA6030*3A* | A*VT961005CNA* | 45500 |  |  | 16.2 | 8.8 | 47000 |  |  | 33600 | 71% | 2 | Both | 947.5 | 3.79 | HRCU-A-CB (Split System: Heat Pump with Remote Outdoor Unit-Air-Source) | Yes
215434392 | Central Heat Pump | AMANA | AZV7SA4810A* |  |  | CA*EA6030*3A* | A*VT960804CNA* | 45500 |  |  | 16.2 | 8.8 | 47000 |  |  | 33600 | 71% | 2 | Both | 947.5 | 3.79 | HRCU-A-CB (Split System: Heat Pump with Remote Outdoor Unit-Air-Source) | Yes
215434394 | Central Heat Pump | AMANA | AZV7SA4810A* |  |  | CA*EA6030*3A* | A*VM970804CNA* | 45500 |  |  | 16.2 | 8.8 | 47000 |  |  | 33600 | 71% | 2 | Both | 947.5 | 3.79 | HRCU-A-CB (Split System: Heat Pump with Remote Outdoor Unit-Air-Source) | Yes
215434354 | Central Heat Pump | DAIKIN | DH7VSA4810A* |  |  | CA*EA6030*3A* | D*96TC1005CNA* | 45500 |  |  | 16.2 | 8.8 | 47000 |  |  | 33600 | 71% | 2 | Both | 947.5 | 3.79 | HRCU-A-CB (Split System: Heat Pump with Remote Outdoor Unit-Air-Source) | Yes
215434353 | Central Heat Pump | DAIKIN | DH7VSA4810A* |  |  | CA*EA6030*3A* | D*96TC0804CNA* | 45500 |  |  | 16.2 | 8.8 | 47000 |  |  | 33600 | 71% | 2 | Both | 947.5 | 3.79 | HRCU-A-CB (Split System: Heat Pump with Remote Outdoor Unit-Air-Source) | Yes
215434356 | Central Heat Pump | DAIKIN | DH7VSA4810A* |  |  | CA*EA6030*3A* | D*97MC1005CNA* | 45500 |  |  | 16.2 | 8.8 | 47000 |  |  | 33600 | 71% | 2 | Both | 947.5 | 3.79 | HRCU-A-CB (Split System: Heat Pump with Remote Outdoor Unit-Air-Source) | Yes
215434352 | Central Heat Pump | DAIKIN | DH7VSA4810A* |  |  | CA*EA6030*3A* | D*96SC0805CUA* | 45500 |  |  | 16.2 | 8.8 | 47000 |  |  | 33600 | 71% | 2 | Both | 947.5 | 3.79 | HRCU-A-CB (Split System: Heat Pump with Remote Outdoor Unit-Air-Source) | Yes
215434355 | Central Heat Pump | DAIKIN | DH7VSA4810A* |  |  | CA*EA6030*3A* | D*97MC0804CNA* | 45500 |  |  | 16.2 | 8.8 | 47000 |  |  | 33600 | 71% | 2 | Both | 947.5 | 3.79 | HRCU-A-CB (Split System: Heat Pump with Remote Outdoor Unit-Air-Source) | Yes
215434430 | Central Heat Pump | GOODMAN | GZV7SA4810A* |  |  | CA*EA6030*3A* | G*VS960805CUA* | 45500 |  |  | 16.2 | 8.8 | 47000 |  |  | 33600 | 71% | 2 | Both | 947.5 | 3.79 | HRCU-A-CB (Split System: Heat Pump with Remote Outdoor Unit-Air-Source) | Yes
215434431 | Central Heat Pump | GOODMAN | GZV7SA4810A* |  |  | CA*EA6030*3A* | G*VT960804CNA* | 45500 |  |  | 16.2 | 8.8 | 47000 |  |  | 33600 | 71% | 2 | Both | 947.5 | 3.79 | HRCU-A-CB (Split System: Heat Pump with Remote Outdoor Unit-Air-Source) | Yes
215434432 | Central Heat Pump | GOODMAN | GZV7SA4810A* |  |  | CA*EA6030*3A* | G*VT961005CNA* | 45500 |  |  | 16.2 | 8.8 | 47000 |  |  | 33600 | 71% | 2 | Both | 947.5 | 3.79 | HRCU-A-CB (Split System: Heat Pump with Remote Outdoor Unit-Air-Source) | Yes
215434434 | Central Heat Pump | GOODMAN | GZV7SA4810A* |  |  | CA*EA6030*3A* | G*VM971005CNA* | 45500 |  |  | 16.2 | 8.8 | 47000 |  |  | 33600 | 71% | 2 | Both | 947.5 | 3.79 | HRCU-A-CB (Split System: Heat Pump with Remote Outdoor Unit-Air-Source) | Yes
215434280 | Central Heat Pump | AMANA | AZV7SA4210A* |  |  | CA*EA6030*3A* | A*VT961005CNA* | 40500 |  |  | 16.5 | 8.8 | 41000 |  |  | 31000 | 76% | 2 | Both | 845 | 3.38 | HRCU-A-CB (Split System: Heat Pump with Remote Outdoor Unit-Air-Source) | Yes
215434270 | Central Heat Pump | AMANA | AZV7SA4210A* |  |  | CA*EA6030*3A* | A*VM970804CNA* | 40500 |  |  | 16.5 | 8.8 | 41000 |  |  | 31000 | 76% | 2 | Both | 845 | 3.38 | HRCU-A-CB (Split System: Heat Pump with Remote Outdoor Unit-Air-Source) | Yes
215434279 | Central Heat Pump | AMANA | AZV7SA4210A* |  |  | CA*EA6030*3A* | A*VT960804CNA* | 40500 |  |  | 16.5 | 8.8 | 41000 |  |  | 31000 | 76% | 2 | Both | 845 | 3.38 | HRCU-A-CB (Split System: Heat Pump with Remote Outdoor Unit-Air-Source) | Yes
215434397 | Central Heat Pump | AMANA | AZV7SA4810A* |  |  | CA*EA6030*3A* | A*VT961005DNA* | 45500 |  |  | 16.5 | 8.8 | 47000 |  |  | 33600 | 71% | 2 | Both | 947.5 | 3.79 | HRCU-A-CB (Split System: Heat Pump with Remote Outdoor Unit-Air-Source) | Yes
215434398 | Central Heat Pump | AMANA | AZV7SA4810A* |  |  | CA*EA6030*3A* | A*VT961205DNA* | 45500 |  |  | 16.5 | 8.8 | 47000 |  |  | 33600 | 71% | 2 | Both | 947.5 | 3.79 | HRCU-A-CB (Split System: Heat Pump with Remote Outdoor Unit-Air-Source) | Yes
215434240 | Central Heat Pump | DAIKIN | DH7VSA4210A* |  |  | CA*EA6030*3A* | D*96TC0804CNA* | 40500 |  |  | 16.5 | 8.8 | 41000 |  |  | 31000 | 76% | 2 | Both | 845 | 3.38 | HRCU-A-CB (Split System: Heat Pump with Remote Outdoor Unit-Air-Source) | Yes
215434232 | Central Heat Pump | DAIKIN | DH7VSA4210A* |  |  | CA*EA6030*3A* | D*97MC1005CNA* | 40500 |  |  | 16.5 | 8.8 | 41000 |  |  | 31000 | 76% | 2 | Both | 845 | 3.38 | HRCU-A-CB (Split System: Heat Pump with Remote Outdoor Unit-Air-Source) | Yes
215434241 | Central Heat Pump | DAIKIN | DH7VSA4210A* |  |  | CA*EA6030*3A* | D*96TC1005CNA* | 40500 |  |  | 16.5 | 8.8 | 41000 |  |  | 31000 | 76% | 2 | Both | 845 | 3.38 | HRCU-A-CB (Split System: Heat Pump with Remote Outdoor Unit-Air-Source) | Yes
215434231 | Central Heat Pump | DAIKIN | DH7VSA4210A* |  |  | CA*EA6030*3A* | D*97MC0804CNA* | 40500 |  |  | 16.5 | 8.8 | 41000 |  |  | 31000 | 76% | 2 | Both | 845 | 3.38 | HRCU-A-CB (Split System: Heat Pump with Remote Outdoor Unit-Air-Source) | Yes
215434235 | Central Heat Pump | DAIKIN | DH7VSA4210A* |  |  | CA*EA6030*3A* | D*96SC0805CUA* | 40500 |  |  | 16.5 | 8.8 | 41000 |  |  | 31000 | 76% | 2 | Both | 845 | 3.38 | HRCU-A-CB (Split System: Heat Pump with Remote Outdoor Unit-Air-Source) | Yes
215434358 | Central Heat Pump | DAIKIN | DH7VSA4810A* |  |  | CA*EA6030*3A* | D*96TC1005DNA* | 45500 |  |  | 16.5 | 8.8 | 47000 |  |  | 33600 | 71% | 2 | Both | 947.5 | 3.79 | HRCU-A-CB (Split System: Heat Pump with Remote Outdoor Unit-Air-Source) | Yes
215434309 | Central Heat Pump | GOODMAN | GZV7SA4210A* |  |  | CA*EA6030*3A* | G*VM970804CNA* | 40500 |  |  | 16.5 | 8.8 | 41000 |  |  | 31000 | 76% | 2 | Both | 845 | 3.38 | HRCU-A-CB (Split System: Heat Pump with Remote Outdoor Unit-Air-Source) | Yes
215434310 | Central Heat Pump | GOODMAN | GZV7SA4210A* |  |  | CA*EA6030*3A* | G*VM971005CNA* | 40500 |  |  | 16.5 | 8.8 | 41000 |  |  | 31000 | 76% | 2 | Both | 845 | 3.38 | HRCU-A-CB (Split System: Heat Pump with Remote Outdoor Unit-Air-Source) | Yes
215434313 | Central Heat Pump | GOODMAN | GZV7SA4210A* |  |  | CA*EA6030*3A* | G*VS960805CUA* | 40500 |  |  | 16.5 | 8.8 | 41000 |  |  | 31000 | 76% | 2 | Both | 845 | 3.38 | HRCU-A-CB (Split System: Heat Pump with Remote Outdoor Unit-Air-Source) | Yes
215434318 | Central Heat Pump | GOODMAN | GZV7SA4210A* |  |  | CA*EA6030*3A* | G*VT960804CNA* | 40500 |  |  | 16.5 | 8.8 | 41000 |  |  | 31000 | 76% | 2 | Both | 845 | 3.38 | HRCU-A-CB (Split System: Heat Pump with Remote Outdoor Unit-Air-Source) | Yes
215434437 | Central Heat Pump | GOODMAN | GZV7SA4810A* |  |  | CA*EA6030*3A* | G*VT961205DNA* | 45500 |  |  | 16.5 | 8.8 | 47000 |  |  | 33600 | 71% | 2 | Both | 947.5 | 3.79 | HRCU-A-CB (Split System: Heat Pump with Remote Outdoor Unit-Air-Source) | Yes
215434438 | Central Heat Pump | GOODMAN | GZV7SA4810A* |  |  | CA*EA6030*3A* | G*VM971205DNA* | 45500 |  |  | 16.5 | 8.8 | 47000 |  |  | 33600 | 71% | 2 | Both | 947.5 | 3.79 | HRCU-A-CB (Split System: Heat Pump with Remote Outdoor Unit-Air-Source) | Yes
215434281 | Central Heat Pump | AMANA | AZV7SA4210A* |  |  | CA*EA6030*3A* | A*VT961005DNA* | 40500 |  |  | 17 | 8.8 | 41000 |  |  | 31000 | 76% | 2 | Both | 845 | 3.38 | HRCU-A-CB (Split System: Heat Pump with Remote Outdoor Unit-Air-Source) | Yes
215434282 | Central Heat Pump | AMANA | AZV7SA4210A* |  |  | CA*EA6030*3A* | A*VT961205DNA* | 40500 |  |  | 17 | 8.8 | 41000 |  |  | 31000 | 76% | 2 | Both | 845 | 3.38 | HRCU-A-CB (Split System: Heat Pump with Remote Outdoor Unit-Air-Source) | Yes
215433953 | Central Heat Pump | AMANA | AZV7SA4810A* |  |  | CA*EA6030*3A*+MBVK16CP1X00A* |  | 45500 |  |  | 17 | 8.8 | 47000 |  |  | 33600 | 71% | 2 | Both | 947.5 | 3.79 | HRCU-A-CB (Split System: Heat Pump with Remote Outdoor Unit-Air-Source) | Yes
215434242 | Central Heat Pump | DAIKIN | DH7VSA4210A* |  |  | CA*EA6030*3A* | D*96TC1005DNA* | 40500 |  |  | 17 | 8.8 | 41000 |  |  | 31000 | 76% | 2 | Both | 845 | 3.38 | HRCU-A-CB (Split System: Heat Pump with Remote Outdoor Unit-Air-Source) | Yes
215434243 | Central Heat Pump | DAIKIN | DH7VSA4210A* |  |  | CA*EA6030*3A* | D*96TC1205DNA* | 40500 |  |  | 17 | 8.8 | 41000 |  |  | 31000 | 76% | 2 | Both | 845 | 3.38 | HRCU-A-CB (Split System: Heat Pump with Remote Outdoor Unit-Air-Source) | Yes
215433947 | Central Heat Pump | DAIKIN | DH7VSA4810A* |  |  | CA*EA6030*3A*+MBVK16CP1X00A* |  | 45500 |  |  | 17 | 8.8 | 47000 |  |  | 33600 | 71% | 2 | Both | 947.5 | 3.79 | HRCU-A-CB (Split System: Heat Pump with Remote Outdoor Unit-Air-Source) | Yes
215434321 | Central Heat Pump | GOODMAN | GZV7SA4210A* |  |  | CA*EA6030*3A* | G*VT961205DNA* | 40500 |  |  | 17 | 8.8 | 41000 |  |  | 31000 | 76% | 2 | Both | 845 | 3.38 | HRCU-A-CB (Split System: Heat Pump with Remote Outdoor Unit-Air-Source) | Yes
215434320 | Central Heat Pump | GOODMAN | GZV7SA4210A* |  |  | CA*EA6030*3A* | G*VT961005DNA* | 40500 |  |  | 17 | 8.8 | 41000 |  |  | 31000 | 76% | 2 | Both | 845 | 3.38 | HRCU-A-CB (Split System: Heat Pump with Remote Outdoor Unit-Air-Source) | Yes
215434311 | Central Heat Pump | GOODMAN | GZV7SA4210A* |  |  | CA*EA6030*3A* | G*VM971205DNA* | 40500 |  |  | 17 | 8.8 | 41000 |  |  | 31000 | 76% | 2 | Both | 845 | 3.38 | HRCU-A-CB (Split System: Heat Pump with Remote Outdoor Unit-Air-Source) | Yes
215433959 | Central Heat Pump | GOODMAN | GZV7SA4810A* |  |  | CA*EA6030*3A*+MBVK16CP1X00A* |  | 45500 |  |  | 17 | 8.8 | 47000 |  |  | 33600 | 71% | 2 | Both | 947.5 | 3.79 | HRCU-A-CB (Split System: Heat Pump with Remote Outdoor Unit-Air-Source) | Yes
215433935 | Central Heat Pump | AMANA | AZV7SA4210A* |  |  | CA*EA6030*3A*+MBVK16CP1X00A* |  | 40500 |  |  | 17.5 | 8.8 | 41000 |  |  | 31000 | 76% | 2 | Both | 845 | 3.38 | HRCU-A-CB (Split System: Heat Pump with Remote Outdoor Unit-Air-Source) | Yes
215433940 | Central Heat Pump | AMANA | AZV7SA4210A* |  |  | CHPEA6030*3A*+MBVK20DP1X00A* |  | 41000 |  |  | 17.5 | 8.8 | 41000 |  |  | 31000 | 76% | 2 | Both | 855 | 3.42 | HRCU-A-CB (Split System: Heat Pump with Remote Outdoor Unit-Air-Source) | Yes
215433936 | Central Heat Pump | AMANA | AZV7SA4210A* |  |  | CA*EA6030*3A*+MBVK20DP1X00A* |  | 41000 |  |  | 17.5 | 8.8 | 41000 |  |  | 31000 | 76% | 2 | Both | 855 | 3.42 | HRCU-A-CB (Split System: Heat Pump with Remote Outdoor Unit-Air-Source) | Yes
215433937 | Central Heat Pump | AMANA | AZV7SA4210A* |  |  | CHPEA4830*3A*+MBVK16CP1X00A* |  | 41000 |  |  | 17.5 | 8.8 | 41000 |  |  | 31000 | 76% | 2 | Both | 855 | 3.42 | HRCU-A-CB (Split System: Heat Pump with Remote Outdoor Unit-Air-Source) | Yes
215433954 | Central Heat Pump | AMANA | AZV7SA4810A* |  |  | CA*EA6030*3A*+MBVK20DP1X00A* |  | 45500 |  |  | 17.5 | 8.8 | 47000 |  |  | 33600 | 71% | 2 | Both | 947.5 | 3.79 | HRCU-A-CB (Split System: Heat Pump with Remote Outdoor Unit-Air-Source) | Yes
215433929 | Central Heat Pump | DAIKIN | DH7VSA4210A* |  |  | CA*EA6030*3A*+MBVK16CP1X00A* |  | 40500 |  |  | 17.5 | 8.8 | 41000 |  |  | 31000 | 76% | 2 | Both | 845 | 3.38 | HRCU-A-CB (Split System: Heat Pump with Remote Outdoor Unit-Air-Source) | Yes
215433930 | Central Heat Pump | DAIKIN | DH7VSA4210A* |  |  | CA*EA6030*3A*+MBVK20DP1X00A* |  | 41000 |  |  | 17.5 | 8.8 | 41000 |  |  | 31000 | 76% | 2 | Both | 855 | 3.42 | HRCU-A-CB (Split System: Heat Pump with Remote Outdoor Unit-Air-Source) | Yes
215433931 | Central Heat Pump | DAIKIN | DH7VSA4210A* |  |  | CHPEA4830*3A*+MBVK16CP1X00A* |  | 41000 |  |  | 17.5 | 8.8 | 41000 |  |  | 31000 | 76% | 2 | Both | 855 | 3.42 | HRCU-A-CB (Split System: Heat Pump with Remote Outdoor Unit-Air-Source) | Yes
215433933 | Central Heat Pump | DAIKIN | DH7VSA4210A* |  |  | CHPEA6030*3A*+MBVK16CP1X00A* |  | 41000 |  |  | 17.5 | 8.8 | 41000 |  |  | 31000 | 76% | 2 | Both | 855 | 3.42 | HRCU-A-CB (Split System: Heat Pump with Remote Outdoor Unit-Air-Source) | Yes
215433934 | Central Heat Pump | DAIKIN | DH7VSA4210A* |  |  | CHPEA6030*3A*+MBVK20DP1X00A* |  | 41000 |  |  | 17.5 | 8.8 | 41000 |  |  | 31000 | 76% | 2 | Both | 855 | 3.42 | HRCU-A-CB (Split System: Heat Pump with Remote Outdoor Unit-Air-Source) | Yes
215433948 | Central Heat Pump | DAIKIN | DH7VSA4810A* |  |  | CA*EA6030*3A*+MBVK20DP1X00A* |  | 45500 |  |  | 17.5 | 8.8 | 47000 |  |  | 33600 | 71% | 2 | Both | 947.5 | 3.79 | HRCU-A-CB (Split System: Heat Pump with Remote Outdoor Unit-Air-Source) | Yes
215433943 | Central Heat Pump | GOODMAN | GZV7SA4210A* |  |  | CHPEA4830*3A*+MBVK16CP1X00A* |  | 41000 |  |  | 17.5 | 8.8 | 41000 |  |  | 31000 | 76% | 2 | Both | 855 | 3.42 | HRCU-A-CB (Split System: Heat Pump with Remote Outdoor Unit-Air-Source) | Yes
215433942 | Central Heat Pump | GOODMAN | GZV7SA4210A* |  |  | CA*EA6030*3A*+MBVK20DP1X00A* |  | 41000 |  |  | 17.5 | 8.8 | 41000 |  |  | 31000 | 76% | 2 | Both | 855 | 3.42 | HRCU-A-CB (Split System: Heat Pump with Remote Outdoor Unit-Air-Source) | Yes
215433944 | Central Heat Pump | GOODMAN | GZV7SA4210A* |  |  | CHPEA4830*3A*+MBVK20DP1X00A* |  | 41000 |  |  | 17.5 | 8.8 | 41000 |  |  | 31000 | 76% | 2 | Both | 855 | 3.42 | HRCU-A-CB (Split System: Heat Pump with Remote Outdoor Unit-Air-Source) | Yes
215433946 | Central Heat Pump | GOODMAN | GZV7SA4210A* |  |  | CHPEA6030*3A*+MBVK20DP1X00A* |  | 41000 |  |  | 17.5 | 8.8 | 41000 |  |  | 31000 | 76% | 2 | Both | 855 | 3.42 | HRCU-A-CB (Split System: Heat Pump with Remote Outdoor Unit-Air-Source) | Yes
215433960 | Central Heat Pump | GOODMAN | GZV7SA4810A* |  |  | CA*EA6030*3A*+MBVK20DP1X00A* |  | 45500 |  |  | 17.5 | 8.8 | 47000 |  |  | 33600 | 71% | 2 | Both | 947.5 | 3.79 | HRCU-A-CB (Split System: Heat Pump with Remote Outdoor Unit-Air-Source) | Yes
213363381 | Central Heat Pump | Wells | WUCA-24HFMO |  |  | WUA-24AHFM |  | 24000 |  |  | 16.1 | 9.8 | 25000 |  |  | 20000 | 80% | 2 | Both | 500 | 2 | HRCU-A-C (Split System: Heat Pump with Remote Outdoor Unit with No Indoor Fan --Air Source) | Yes
212365457 | Central Heat Pump | Custom Comfort | CCOXHA24V24HP |  |  | CCOACC1824B |  | 24000 |  |  | 16.5 | 9.5 | 25000 |  |  | 20000 | 80% | 1.95 | Both | 500 | 2 | HRCU-A-C (Split System: Heat Pump with Remote Outdoor Unit with No Indoor Fan --Air Source) | Yes
213160480 | Central Heat Pump | Dettson | EVD-24-O |  |  | MAC24H1718E |  | 24000 |  |  | 16.5 | 9.5 | 25000 |  |  | 20000 | 80% | 1.95 | Both | 500 | 2 | HRCU-A-C (Split System: Heat Pump with Remote Outdoor Unit with No Indoor Fan --Air Source) | Yes
212101619 | Central Heat Pump | DIRECT AIR | DIRM-24MAGICPRO20-OU |  |  | DIRM-24MAGICPRO20-COIL |  | 24000 |  |  | 16.5 | 9.5 | 25000 |  |  | 20000 | 80% | 1.95 | Both | 500 | 2 | HRCU-A-C (Split System: Heat Pump with Remote Outdoor Unit with No Indoor Fan --Air Source) | Yes
212396505 | Central Heat Pump | Panasonic | CU-HE24YAHK6 |  |  | CS-HE24YAC6 |  | 24000 |  |  | 16.5 | 9.5 | 25000 |  |  | 20000 | 80% | 1.95 | Both | 500 | 2 | HRCU-A-C (Split System: Heat Pump with Remote Outdoor Unit with No Indoor Fan --Air Source) | Yes
212394345 | Central Heat Pump | PolarWave | ACIQ-24-HPB |  |  | ACIQ-24-ACL |  | 24000 |  |  | 16.5 | 9.5 | 25000 |  |  | 20000 | 80% | 1.95 | Both | 500 | 2 | HRCU-A-C (Split System: Heat Pump with Remote Outdoor Unit with No Indoor Fan --Air Source) | Yes
212394356 | Central Heat Pump | STEALTH | ACIQ-24-HPB |  |  | ACIQ-24-ACL |  | 24000 |  |  | 16.5 | 9.5 | 25000 |  |  | 20000 | 80% | 1.95 | Both | 500 | 2 | HRCU-A-C (Split System: Heat Pump with Remote Outdoor Unit with No Indoor Fan --Air Source) | Yes
213163973 | Central Heat Pump | RUSSELL | SP18AZ24AJVC |  |  | TCFZ2421HEAAM | S98MV1005A21UPS | 22800 |  |  | 20 | 8.5 | 22800 |  |  | 26000 | 114% | 2.1 | Both | 475 | 1.9 | HRCU-A-CB (Split System: Heat Pump with Remote Outdoor Unit-Air-Source) | Both
213163964 | Central Heat Pump | RUSSELL | SP18AZ24AJVC |  |  | TCFZ2421HEAAM | S98MV0855A21UPS | 22800 |  |  | 20 | 8.5 | 22800 |  |  | 26000 | 114% | 2.1 | Both | 475 | 1.9 | HRCU-A-CB (Split System: Heat Pump with Remote Outdoor Unit-Air-Source) | Both
213163978 | Central Heat Pump | RUSSELL | SP18AZ24AJVC |  |  | TCFZ2421HEAAM | S97MV1005A21DHS | 22800 |  |  | 20 | 8.5 | 22800 |  |  | 26000 | 114% | 2.1 | Both | 475 | 1.9 | HRCU-A-CB (Split System: Heat Pump with Remote Outdoor Unit-Air-Source) | Both
213363368 | Central Heat Pump | INNOVAIR | SHV18H2R20 |  |  | FEV18H2R19 |  | 18000 |  |  | 17 | 9.5 | 19000 |  |  | 18000 | 95% | 2 | Both | 375 | 1.5 | HRCU-A-CB (Split System: Heat Pump with Remote Outdoor Unit-Air-Source) | Both
213156951 | Central Heat Pump | MDV | MOX430U-18HFN1-M |  |  | MVBE-18HWFN1-MM3E |  | 18000 |  |  | 19.3 | 10.8 | 19000 |  |  | 18800 | 99% | 2.3 | Both | 375 | 1.5 | HRCU-A-CB (Split System: Heat Pump with Remote Outdoor Unit-Air-Source) | Both
211253515 | Central Heat Pump | ECO AC | EHI-O18BAH |  |  | EHI-V18BA |  | 18000 |  |  | 18 | 9.3 | 19000 |  |  | 16500 | 87% | 2.04 | Both | 375 | 1.5 | HRCU-A-CB (Split System: Heat Pump with Remote Outdoor Unit-Air-Source) | Both
211756642 | Central Heat Pump | LPS Legacy | DLCURAH18ABK |  |  | DLFUAAH18XAK |  | 18000 |  |  | 18 | 9.3 | 19000 |  |  | 16500 | 87% | 2.04 | Both | 375 | 1.5 | HRCU-A-CB (Split System: Heat Pump with Remote Outdoor Unit-Air-Source) | Both
211253511 | Central Heat Pump | NOVAIR | LEA18-EVOX-30-O |  |  | LEA18-EVOX-30-I |  | 18000 |  |  | 18 | 9.3 | 19000 |  |  | 16500 | 87% | 2.04 | Both | 375 | 1.5 | HRCU-A-CB (Split System: Heat Pump with Remote Outdoor Unit-Air-Source) | Both
212396492 | Central Heat Pump | Panasonic | CU-HE18YAHK6 |  |  | CS-HE18YAHK6 |  | 18000 |  |  | 18 | 9.3 | 19000 |  |  | 16500 | 87% | 2.04 | Both | 375 | 1.5 | HRCU-A-CB (Split System: Heat Pump with Remote Outdoor Unit-Air-Source) | Both
211253523 | Central Heat Pump | PERFECTAIRE | 3PAHHSD18-SZO |  |  | 3PAHHSD18-AHU |  | 18000 |  |  | 18 | 9.3 | 19000 |  |  | 16500 | 87% | 2.04 | Both | 375 | 1.5 | HRCU-A-CB (Split System: Heat Pump with Remote Outdoor Unit-Air-Source) | Both
211126509 | Central Heat Pump | THERMAL ZONE | TZPLV182PA |  |  | TZHVLE1817JA |  | 18000 |  |  | 18 | 9.3 | 19000 |  |  | 16500 | 87% | 2.04 | Both | 375 | 1.5 | HRCU-A-CB (Split System: Heat Pump with Remote Outdoor Unit-Air-Source) | Both
212365451 | Central Heat Pump | Custom Comfort | CCOXHA24V24HP |  |  | CCOXHAAH24V24 |  | 24000 |  |  | 17.4 | 10 | 24000 |  |  | 22600 | 94% | 1.91 | Both | 500 | 2 | HRCU-A-CB (Split System: Heat Pump with Remote Outdoor Unit-Air-Source) | Both
211253516 | Central Heat Pump | ECO AC | EHI-O24BAH |  |  | EHI-V24BA |  | 24000 |  |  | 17.4 | 10 | 24000 |  |  | 22600 | 94% | 1.91 | Both | 500 | 2 | HRCU-A-CB (Split System: Heat Pump with Remote Outdoor Unit-Air-Source) | Both
211253513 | Central Heat Pump | NOVAIR | LEA24-EVOX-30-O |  |  | LEA24-EVOX-30-I |  | 24000 |  |  | 17.4 | 10 | 24000 |  |  | 22600 | 94% | 1.91 | Both | 500 | 2 | HRCU-A-CB (Split System: Heat Pump with Remote Outdoor Unit-Air-Source) | Both
211253524 | Central Heat Pump | PERFECTAIRE | 3PAHHSD24-SZO |  |  | 3PAHHSD24-AHU |  | 24000 |  |  | 17.4 | 10 | 24000 |  |  | 22600 | 94% | 1.91 | Both | 500 | 2 | HRCU-A-CB (Split System: Heat Pump with Remote Outdoor Unit-Air-Source) | Both
211126503 | Central Heat Pump | THERMAL ZONE | TZPLV242PA |  |  | TZHVLE2417JA |  | 24000 |  |  | 17.4 | 10 | 24000 |  |  | 22600 | 94% | 1.91 | Both | 500 | 2 | HRCU-A-CB (Split System: Heat Pump with Remote Outdoor Unit-Air-Source) | Both
213156950 | Central Heat Pump | MDV | MOD30U-30HFN1-MR0(X) |  |  | MVBE-30HWFN1-ML3E |  | 30000 |  |  | 16.9 | 9 | 31000 |  |  | 25000 | 81% | 1.8 | Both | 625 | 2.5 | HRCU-A-CB (Split System: Heat Pump with Remote Outdoor Unit-Air-Source) | Yes
211131916 | Central Heat Pump | AC PRO.com | AUD60W/A1-D(U) |  |  | AUD60AH2/A1-D(U) |  | 54000 |  |  | 16 | 9 | 54000 |  |  | 41000 | 76% | 1.8 | Both | 1125 | 4.5 | HRCU-A-CB (Split System: Heat Pump with Remote Outdoor Unit-Air-Source) | Yes
211717288 | Central Heat Pump | ACIQ | SC-4860-HP |  |  | SC-60-AH |  | 54000 |  |  | 16 | 9 | 54000 |  |  | 41000 | 76% | 1.8 | Both | 1125 | 4.5 | HRCU-A-CB (Split System: Heat Pump with Remote Outdoor Unit-Air-Source) | Yes
211717282 | Central Heat Pump | 1HVAC | SC-2436-HP |  |  | SC-36-AH |  | 34000 |  |  | 16 | 9 | 35000 |  |  | 28000 | 80% | 1.8 | Both | 707.5 | 2.83 | HRCU-A-CB (Split System: Heat Pump with Remote Outdoor Unit-Air-Source) | Yes
211131914 | Central Heat Pump | AC PRO.com | AUD36W/A1-D(U) |  |  | AUD36AH2/A1-D(U) |  | 34000 |  |  | 16 | 9 | 35000 |  |  | 28000 | 80% | 1.8 | Both | 707.5 | 2.83 | HRCU-A-CB (Split System: Heat Pump with Remote Outdoor Unit-Air-Source) | Yes
211717286 | Central Heat Pump | ACIQ | SC-2436-HP |  |  | SC-36-AH |  | 34000 |  |  | 16 | 9 | 35000 |  |  | 28000 | 80% | 1.8 | Both | 707.5 | 2.83 | HRCU-A-CB (Split System: Heat Pump with Remote Outdoor Unit-Air-Source) | Yes
212365453 | Central Heat Pump | Custom Comfort | CCOXHA24V36HP |  |  | CCOXHAAH24V36 |  | 36000 |  |  | 16 | 9.5 | 40000 |  |  | 34400 | 86% | 1.97 | Both | 750 | 3 | HRCU-A-CB (Split System: Heat Pump with Remote Outdoor Unit-Air-Source) | Yes
211594473 | Central Heat Pump | Ecoer | ESCA16H-36 |  |  | EAHAEC-36 |  | 36000 |  |  | 16 | 9.5 | 40000 |  |  | 34400 | 86% | 1.97 | Both | 750 | 3 | HRCU-A-CB (Split System: Heat Pump with Remote Outdoor Unit-Air-Source) | Yes
212396495 | Central Heat Pump | Panasonic | CU-HE36YAHK6 |  |  | CS-HE36YAHK6 |  | 36000 |  |  | 16 | 9.5 | 40000 |  |  | 34400 | 86% | 1.97 | Both | 750 | 3 | HRCU-A-CB (Split System: Heat Pump with Remote Outdoor Unit-Air-Source) | Yes
211253526 | Central Heat Pump | PERFECTAIRE | 3PAHHSD36-SZO |  |  | 3PAHHSD36-AHU |  | 36000 |  |  | 16 | 9.5 | 40000 |  |  | 34400 | 86% | 1.97 | Both | 750 | 3 | HRCU-A-CB (Split System: Heat Pump with Remote Outdoor Unit-Air-Source) | Yes
211126510 | Central Heat Pump | THERMAL ZONE | TZPLV362PA |  |  | TZHVLE3621JA |  | 36000 |  |  | 16 | 9.5 | 40000 |  |  | 34400 | 86% | 1.97 | Both | 750 | 3 | HRCU-A-CB (Split System: Heat Pump with Remote Outdoor Unit-Air-Source) | Yes
212365452 | Central Heat Pump | Custom Comfort | CCOXHA24V30HP |  |  | CCOXHAAH24V30 |  | 30000 |  |  | 16.2 | 8.9 | 33000 |  |  | 24000 | 73% | 1.8 | Both | 625 | 2.5 | HRCU-A-CB (Split System: Heat Pump with Remote Outdoor Unit-Air-Source) | Yes
211253517 | Central Heat Pump | ECO AC | EHI-O30BAH |  |  | EHI-V30BA |  | 30000 |  |  | 16.2 | 8.9 | 33000 |  |  | 24000 | 73% | 1.8 | Both | 625 | 2.5 | HRCU-A-CB (Split System: Heat Pump with Remote Outdoor Unit-Air-Source) | Yes
211253509 | Central Heat Pump | NOVAIR | LEA30-EVOX-30-O |  |  | LEA30-EVOX-30-I |  | 30000 |  |  | 16.2 | 8.9 | 33000 |  |  | 24000 | 73% | 1.8 | Both | 625 | 2.5 | HRCU-A-CB (Split System: Heat Pump with Remote Outdoor Unit-Air-Source) | Yes
212396494 | Central Heat Pump | Panasonic | CU-HE30YAHK6 |  |  | CS-HE30YAHK6 |  | 30000 |  |  | 16.2 | 8.9 | 33000 |  |  | 24000 | 73% | 1.8 | Both | 625 | 2.5 | HRCU-A-CB (Split System: Heat Pump with Remote Outdoor Unit-Air-Source) | Yes
211253525 | Central Heat Pump | PERFECTAIRE | 3PAHHSD30-SZO |  |  | 3PAHHSD30-AHU |  | 30000 |  |  | 16.2 | 8.9 | 33000 |  |  | 24000 | 73% | 1.8 | Both | 625 | 2.5 | HRCU-A-CB (Split System: Heat Pump with Remote Outdoor Unit-Air-Source) | Yes
211126506 | Central Heat Pump | THERMAL ZONE | TZPLV302PA |  |  | TZHVLE3021JA |  | 30000 |  |  | 16.2 | 8.9 | 33000 |  |  | 24000 | 73% | 1.8 | Both | 625 | 2.5 | HRCU-A-CB (Split System: Heat Pump with Remote Outdoor Unit-Air-Source) | Yes
211717283 | Central Heat Pump | 1HVAC | SC-4860-HP |  |  | SC-48-AH |  | 48000 |  |  | 17 | 9 | 48000 |  |  | 39000 | 81% | 1.8 | Both | 1000 | 4 | HRCU-A-CB (Split System: Heat Pump with Remote Outdoor Unit-Air-Source) | Yes
211131915 | Central Heat Pump | AC PRO.com | AUD60W/A1-D(U) |  |  | AUD48AH2/A1-D(U) |  | 48000 |  |  | 17 | 9 | 48000 |  |  | 39000 | 81% | 1.8 | Both | 1000 | 4 | HRCU-A-CB (Split System: Heat Pump with Remote Outdoor Unit-Air-Source) | Yes
211717287 | Central Heat Pump | ACIQ | SC-4860-HP |  |  | SC-48-AH |  | 48000 |  |  | 17 | 9 | 48000 |  |  | 39000 | 81% | 1.8 | Both | 1000 | 4 | HRCU-A-CB (Split System: Heat Pump with Remote Outdoor Unit-Air-Source) | Yes
211717291 | Central Heat Pump | DIYCOOL | SC-4860-HP |  |  | SC-48-AH |  | 48000 |  |  | 17 | 9 | 48000 |  |  | 39000 | 81% | 1.8 | Both | 1000 | 4 | HRCU-A-CB (Split System: Heat Pump with Remote Outdoor Unit-Air-Source) | Yes
211717295 | Central Heat Pump | Stealth Comfort | SC-4860-HP |  |  | SC-48-AH |  | 48000 |  |  | 17 | 9 | 48000 |  |  | 39000 | 81% | 1.8 | Both | 1000 | 4 | HRCU-A-CB (Split System: Heat Pump with Remote Outdoor Unit-Air-Source) | Yes
211717281 | Central Heat Pump | 1HVAC | SC-2436-HP |  |  | SC-24-AH |  | 24000 |  |  | 17 | 9 | 24000 |  |  | 22000 | 92% | 1.8 | Both | 500 | 2 | HRCU-A-CB (Split System: Heat Pump with Remote Outdoor Unit-Air-Source) | Yes
211717285 | Central Heat Pump | ACIQ | SC-2436-HP |  |  | SC-24-AH |  | 24000 |  |  | 17 | 9 | 24000 |  |  | 22000 | 92% | 1.8 | Both | 500 | 2 | HRCU-A-CB (Split System: Heat Pump with Remote Outdoor Unit-Air-Source) | Yes
211717289 | Central Heat Pump | DIYCOOL | SC-2436-HP |  |  | SC-24-AH |  | 24000 |  |  | 17 | 9 | 24000 |  |  | 22000 | 92% | 1.8 | Both | 500 | 2 | HRCU-A-CB (Split System: Heat Pump with Remote Outdoor Unit-Air-Source) | Yes
211717293 | Central Heat Pump | Stealth Comfort | SC-2436-HP |  |  | SC-24-AH |  | 24000 |  |  | 17 | 9 | 24000 |  |  | 22000 | 92% | 1.8 | Both | 500 | 2 | HRCU-A-CB (Split System: Heat Pump with Remote Outdoor Unit-Air-Source) | Yes
212396487 | Central Heat Pump | Panasonic | CU-E24YAHK6 |  |  | CS-HE24YAHK6 |  | 24000 |  |  | 17 | 9.2 | 26000 |  |  | 19400 | 75% | 2.1 | Both | 500 | 2 | HRCU-A-CB (Split System: Heat Pump with Remote Outdoor Unit-Air-Source) | Yes
211726529 | Central Heat Pump | Star Air Kontrol | SAK-24ADN2-M18M |  |  | SAK-24WN1-M18 |  | 24000 |  |  | 17 | 9.2 | 26000 |  |  | 19400 | 75% | 2.1 | Both | 500 | 2 | HRCU-A-CB (Split System: Heat Pump with Remote Outdoor Unit-Air-Source) | Yes
212394311 | Central Heat Pump | 1HVAC | ACIQ-18-HPB |  |  | ACIQ-18-ACL |  | 18000 |  |  | 16.1 | 9.5 | 19000 |  |  | 15000 | 79% | 2.2 | Both | 375 | 1.5 | HRCU-A-C (Split System: Heat Pump with Remote Outdoor Unit with No Indoor Fan --Air Source) | Both
212394322 | Central Heat Pump | ACIQ | ACIQ-18-HPB |  |  | ACIQ-18-ACL |  | 18000 |  |  | 16.1 | 9.5 | 19000 |  |  | 15000 | 79% | 2.2 | Both | 375 | 1.5 | HRCU-A-C (Split System: Heat Pump with Remote Outdoor Unit with No Indoor Fan --Air Source) | Both
212365456 | Central Heat Pump | Custom Comfort | CCOXHA24V18HP |  |  | CCOACC1824B |  | 18000 |  |  | 16.1 | 9.5 | 19000 |  |  | 15000 | 79% | 2.2 | Both | 375 | 1.5 | HRCU-A-C (Split System: Heat Pump with Remote Outdoor Unit with No Indoor Fan --Air Source) | Both
213160479 | Central Heat Pump | Dettson | EVD-18-O |  |  | MAC24H1718E |  | 18000 |  |  | 16.1 | 9.5 | 19000 |  |  | 15000 | 79% | 2.2 | Both | 375 | 1.5 | HRCU-A-C (Split System: Heat Pump with Remote Outdoor Unit with No Indoor Fan --Air Source) | Both
212101621 | Central Heat Pump | DIRECT AIR | DIRM-18MAGICPRO20-OU |  |  | DIRM-24MAGICPRO20-COIL |  | 18000 |  |  | 16.1 | 9.5 | 19000 |  |  | 15000 | 79% | 2.2 | Both | 375 | 1.5 | HRCU-A-C (Split System: Heat Pump with Remote Outdoor Unit with No Indoor Fan --Air Source) | Both
212394344 | Central Heat Pump | PolarWave | ACIQ-18-HPB |  |  | ACIQ-18-ACL |  | 18000 |  |  | 16.1 | 9.5 | 19000 |  |  | 15000 | 79% | 2.2 | Both | 375 | 1.5 | HRCU-A-C (Split System: Heat Pump with Remote Outdoor Unit with No Indoor Fan --Air Source) | Both
212394355 | Central Heat Pump | STEALTH | ACIQ-18-HPB |  |  | ACIQ-18-ACL |  | 18000 |  |  | 16.1 | 9.5 | 19000 |  |  | 15000 | 79% | 2.2 | Both | 375 | 1.5 | HRCU-A-C (Split System: Heat Pump with Remote Outdoor Unit with No Indoor Fan --Air Source) | Both
208553288 | Central Heat Pump | RUUD | UP18AZ24AJVC |  |  | RHMVZ2421HEACA |  | 22800 |  |  | 20 | 8.5 | 22800 |  |  | 24800 | 109% | 2 | Both | 475 | 1.9 | HRCU-A-CB (Split System: Heat Pump with Remote Outdoor Unit-Air-Source) | Both
208553291 | Central Heat Pump | RUUD | UP18AZ36AJVC |  |  | RHMVZ6021SEACA |  | 34200 |  |  | 20 | 8.5 | 32000 |  |  | 40500 | 127% | 2.1 | Both | 712.5 | 2.85 | HRCU-A-CB (Split System: Heat Pump with Remote Outdoor Unit-Air-Source) | Both
212219660 | Central Heat Pump | MDV | MOD30-24HFN1-MU0W-L |  |  | MVC-23HWFN1-M |  | 23000 |  |  | 18.4 | 9.1 | 26000 |  |  | 21200 | 82% | 1.9 | Both | 480 | 1.92 | HRCU-A-CB (Split System: Heat Pump with Remote Outdoor Unit-Air-Source) | Both
212219659 | Central Heat Pump | MDV | MOX430-17HFN1-MT0W-L |  |  | MVC-18HWFN1-MW(GA) |  | 18000 |  |  | 17.6 | 9.6 | 19000 |  |  | 17000 | 89% | 2 | Both | 375 | 1.5 | HRCU-A-CB (Split System: Heat Pump with Remote Outdoor Unit-Air-Source) | Both
211497151 | Central Heat Pump | MRCOOL | CENTRAL-24-HP-C-230A00 |  |  | CENTRAL-24-HP-MUAH230A00 |  | 24000 |  |  | 17.4 | 10 | 24000 |  |  | 22600 | 94% | 1.91 | Both | 500 | 2 | HRCU-A-CB (Split System: Heat Pump with Remote Outdoor Unit-Air-Source) | Both
211756627 | Central Heat Pump | LPS Legacy | DLCSRBH18AAK |  |  | DLFSABH18XBK |  | 18000 |  |  | 17.6 | 9.6 | 19000 |  |  | 17000 | 89% | 2 | Both | 375 | 1.5 | HRCU-A-CB (Split System: Heat Pump with Remote Outdoor Unit-Air-Source) | Both
212365446 | Central Heat Pump | Custom Comfort | CCOXHASZ24HP |  |  | CCOXHAAHU24 |  | 23000 |  |  | 18.4 | 9.3 | 26000 |  |  | 21200 | 82% | 1.9 | Both | 480 | 1.92 | HRCU-A-CB (Split System: Heat Pump with Remote Outdoor Unit-Air-Source) | Both
215218933 | Central Heat Pump | MIDEA | MOVB-60HDN10-M16G |  |  | MVME36B2MN10TB |  | 34200 |  |  | 17 | 8.5 | 34200 |  |  | 34200 | 100% | 1.8 | Both | 712.5 | 2.85 | HRCU-A-CB (Split System: Heat Pump with Remote Outdoor Unit-Air-Source) | Both
214771665 | Central Heat Pump | MIDEA | MOVB-60HDN10-M20G |  |  | MC**4860DN10TH | MGV96U120D5C | 51500 |  |  | 18 | 8.5 | 54000 |  |  | 37800 | 70% | 1.9 | Both | 1072.5 | 4.29 | HRCU-A-CB (Split System: Heat Pump with Remote Outdoor Unit-Air-Source) | Both
214771660 | Central Heat Pump | MIDEA | MOVB-60HDN10-M20G |  |  | MC**4248CN10TH | MGV96U100C5C | 44000 |  |  | 16.5 | 8.8 | 46500 |  |  | 32800 | 71% | 1.9 | Both | 917.5 | 3.67 | HRCU-A-CB (Split System: Heat Pump with Remote Outdoor Unit-Air-Source) | Both
214771661 | Central Heat Pump | MIDEA | MOVB-60HDN10-M20G |  |  | MC**4248DN10TH | MGV96U100D5C | 44500 |  |  | 16.5 | 9 | 47000 |  |  | 33000 | 70% | 1.9 | Both | 927.5 | 3.71 | HRCU-A-CB (Split System: Heat Pump with Remote Outdoor Unit-Air-Source) | Both
214771662 | Central Heat Pump | MIDEA | MOVB-60HDN10-M20G |  |  | MC**4248DN10TH | MGV96U120D5C | 44500 |  |  | 17 | 9 | 47000 |  |  | 33000 | 70% | 1.9 | Both | 927.5 | 3.71 | HRCU-A-CB (Split System: Heat Pump with Remote Outdoor Unit-Air-Source) | Both
214771712 | Central Heat Pump | BOSCH | BOVA-36RTB-M20S |  |  | BMAC2430ABTA | BGH96M060B3C | 23800 |  |  | 18 | 9 | 24000 |  |  | 16800 | 70% | 1.85 | Both | 495 | 1.98 | HRCU-A-CB (Split System: Heat Pump with Remote Outdoor Unit-Air-Source) | Both
214771713 | Central Heat Pump | BOSCH | BOVA-36RTB-M20S |  |  | BMAC2430ABTA | BGH96M080B3C | 23800 |  |  | 18 | 9 | 24000 |  |  | 16800 | 70% | 1.85 | Both | 495 | 1.98 | HRCU-A-CB (Split System: Heat Pump with Remote Outdoor Unit-Air-Source) | Both
214771637 | Central Heat Pump | MIDEA | MOVB-36HDN10-M20G |  |  | MC**2430AN10TH | MGV96U060B3C | 23800 |  |  | 18 | 9 | 24000 |  |  | 16800 | 70% | 1.85 | Both | 495 | 1.98 | HRCU-A-CB (Split System: Heat Pump with Remote Outdoor Unit-Air-Source) | Both
214771715 | Central Heat Pump | BOSCH | BOVA-36RTB-M20S |  |  | BMAC2430BBTA | BGH96M080B3C | 24000 |  |  | 18.5 | 9 | 24000 |  |  | 17200 | 72% | 1.9 | Both | 500 | 2 | HRCU-A-CB (Split System: Heat Pump with Remote Outdoor Unit-Air-Source) | Both
214771714 | Central Heat Pump | BOSCH | BOVA-36RTB-M20S |  |  | BMAC2430BBTA | BGH96M060B3C | 24000 |  |  | 18.5 | 9 | 24000 |  |  | 17200 | 72% | 1.9 | Both | 500 | 2 | HRCU-A-CB (Split System: Heat Pump with Remote Outdoor Unit-Air-Source) | Both
214771639 | Central Heat Pump | MIDEA | MOVB-36HDN10-M20G |  |  | MC**2430BN10TH | MGV96U060B3C | 24000 |  |  | 18.5 | 9 | 24000 |  |  | 17200 | 72% | 1.9 | Both | 500 | 2 | HRCU-A-CB (Split System: Heat Pump with Remote Outdoor Unit-Air-Source) | Both
214771640 | Central Heat Pump | MIDEA | MOVB-36HDN10-M20G |  |  | MC**2430BN10TH | MGV96U080B3C | 24000 |  |  | 18.5 | 9 | 24000 |  |  | 17200 | 72% | 1.9 | Both | 500 | 2 | HRCU-A-CB (Split System: Heat Pump with Remote Outdoor Unit-Air-Source) | Both
215434509 | Central Heat Pump | ZEPHYR | ZE-648HPA |  |  | AH- 648A |  | 48000 |  |  | 19 | 9 | 48000 |  |  | 37000 | 77% | 2.52 | Both | 1000 | 4 | HRCU-A-CB (Split System: Heat Pump with Remote Outdoor Unit-Air-Source) | Both
216571092 | Central Heat Pump | TRANE | 5TWV0X48A1 |  |  | 5PX*CD09AS3 | *DHMC100CCV4+LRP | 45000 |  |  | 19.6 | 9.4 | 46500 |  |  | 33400 | 72% | 2 | Both | 937.5 | 3.75 | HRCU-A-CB (Split System: Heat Pump with Remote Outdoor Unit-Air-Source) | Both
216571095 | Central Heat Pump | AMERICAN STANDARD | 5A6V0X48A1 |  |  | 5PX*CD09AS3 | S8V2C080M5PDB | 45500 |  |  | 20 | 9.4 | 46500 |  |  | 33600 | 72% | 2 | Both | 947.5 | 3.79 | HRCU-A-CB (Split System: Heat Pump with Remote Outdoor Unit-Air-Source) | Both
216571091 | Central Heat Pump | AMERICAN STANDARD | 5A6V0X48A1 |  |  | 5PX*CD09AS3 | S8V2C080M5PCB | 45500 |  |  | 20 | 9.4 | 46500 |  |  | 33600 | 72% | 2 | Both | 947.5 | 3.79 | HRCU-A-CB (Split System: Heat Pump with Remote Outdoor Unit-Air-Source) | Both
216571094 | Central Heat Pump | TRANE | 5TWV0X48A1 |  |  | 5PX*CD09AS3 | S8V2C080M5PDB | 45500 |  |  | 20 | 9.4 | 46500 |  |  | 33600 | 72% | 2 | Both | 947.5 | 3.79 | HRCU-A-CB (Split System: Heat Pump with Remote Outdoor Unit-Air-Source) | Both
216571090 | Central Heat Pump | TRANE | 5TWV0X48A1 |  |  | 5PX*CD09AS3 | S8V2C080M5PCB | 45500 |  |  | 20 | 9.4 | 46500 |  |  | 33600 | 72% | 2 | Both | 947.5 | 3.79 | HRCU-A-CB (Split System: Heat Pump with Remote Outdoor Unit-Air-Source) | Both
216570997 | Central Heat Pump | AMERICAN STANDARD | 5A6V0X36A1 |  |  | 5PX*C009AS3 | S8V2C080M5PDB | 35600 |  |  | 20 | 9.4 | 31600 |  |  | 24600 | 78% | 2.2 | Both | 742.5 | 2.97 | HRCU-A-CB (Split System: Heat Pump with Remote Outdoor Unit-Air-Source) | Both
216571069 | Central Heat Pump | AMERICAN STANDARD | 5A6V0X36A1 |  |  | 5TXCC009AS3 | S8V2C080M5PDB | 35600 |  |  | 20 | 9.4 | 31600 |  |  | 24600 | 78% | 2.2 | Both | 742.5 | 2.97 | HRCU-A-CB (Split System: Heat Pump with Remote Outdoor Unit-Air-Source) | Both
216571013 | Central Heat Pump | AMERICAN STANDARD | 5A6V0X36A1 |  |  | 5PX*CD09AS3 | S8V2C080M5PDB | 35600 |  |  | 20 | 9.4 | 31800 |  |  | 24600 | 77% | 2.1 | Both | 742.5 | 2.97 | HRCU-A-CB (Split System: Heat Pump with Remote Outdoor Unit-Air-Source) | Both
216571011 | Central Heat Pump | AMERICAN STANDARD | 5A6V0X36A1 |  |  | 5PX*CD09AS3 | S8V2C080M5PCB | 35600 |  |  | 20 | 9.4 | 31800 |  |  | 24600 | 77% | 2.1 | Both | 742.5 | 2.97 | HRCU-A-CB (Split System: Heat Pump with Remote Outdoor Unit-Air-Source) | Both
216571015 | Central Heat Pump | AMERICAN STANDARD | 5A6V0X36A1 |  |  | 5PX*CD09AS3 | S8V2C100M5PCB | 35800 |  |  | 20 | 9.4 | 32200 |  |  | 24600 | 76% | 2.1 | Both | 745 | 2.98 | HRCU-A-CB (Split System: Heat Pump with Remote Outdoor Unit-Air-Source) | Both
216571017 | Central Heat Pump | AMERICAN STANDARD | 5A6V0X36A1 |  |  | 5PX*CD09AS3 | S8V2C100M5PDB | 35800 |  |  | 20 | 9.4 | 32200 |  |  | 24600 | 76% | 2.1 | Both | 745 | 2.98 | HRCU-A-CB (Split System: Heat Pump with Remote Outdoor Unit-Air-Source) | Both
216571068 | Central Heat Pump | TRANE | 5TWV0X36A1 |  |  | 5TXCC009AS3 | S8V2C080M5PDB | 35600 |  |  | 20 | 9.4 | 31600 |  |  | 24600 | 78% | 2.2 | Both | 742.5 | 2.97 | HRCU-A-CB (Split System: Heat Pump with Remote Outdoor Unit-Air-Source) | Both
216570994 | Central Heat Pump | TRANE | 5TWV0X36A1 |  |  | 5PX*C009AS3 | S8V2C080M5PCB | 35600 |  |  | 20 | 9.4 | 31600 |  |  | 24600 | 78% | 2.2 | Both | 742.5 | 2.97 | HRCU-A-CB (Split System: Heat Pump with Remote Outdoor Unit-Air-Source) | Both
216571010 | Central Heat Pump | TRANE | 5TWV0X36A1 |  |  | 5PX*CD09AS3 | S8V2C080M5PCB | 35600 |  |  | 20 | 9.4 | 31800 |  |  | 24600 | 77% | 2.1 | Both | 742.5 | 2.97 | HRCU-A-CB (Split System: Heat Pump with Remote Outdoor Unit-Air-Source) | Both
216571012 | Central Heat Pump | TRANE | 5TWV0X36A1 |  |  | 5PX*CD09AS3 | S8V2C080M5PDB | 35600 |  |  | 20 | 9.4 | 31800 |  |  | 24600 | 77% | 2.1 | Both | 742.5 | 2.97 | HRCU-A-CB (Split System: Heat Pump with Remote Outdoor Unit-Air-Source) | Both
216571016 | Central Heat Pump | TRANE | 5TWV0X36A1 |  |  | 5PX*CD09AS3 | S8V2C100M5PDB | 35800 |  |  | 20 | 9.4 | 32200 |  |  | 24600 | 76% | 2.1 | Both | 745 | 2.98 | HRCU-A-CB (Split System: Heat Pump with Remote Outdoor Unit-Air-Source) | Both
216571014 | Central Heat Pump | TRANE | 5TWV0X36A1 |  |  | 5PX*CD09AS3 | S8V2C100M5PCB | 35800 |  |  | 20 | 9.4 | 32200 |  |  | 24600 | 76% | 2.1 | Both | 745 | 2.98 | HRCU-A-CB (Split System: Heat Pump with Remote Outdoor Unit-Air-Source) | Both
214771657 | Central Heat Pump | MIDEA | MOVB-60HDN10-M20G |  |  | MVME60C2MN10TB |  | 52000 |  |  | 18 | 9.5 | 55000 |  |  | 38500 | 70% | 2 | Both | 1082.5 | 4.33 | HRCU-A-CB (Split System: Heat Pump with Remote Outdoor Unit-Air-Source) | Both
215853879 | Central Heat Pump | BLUERIDGE | BMSAH48HHC |  |  | BMS3AH48I |  | 48000 |  |  | 17.5 | 9.5 | 48000 |  |  | 48000 | 100% | 2 | Both | 1000 | 4 | HRCU-A-CB (Split System: Heat Pump with Remote Outdoor Unit-Air-Source) | Both
214771711 | Central Heat Pump | BOSCH | BOVA-36RTB-M20S |  |  | BIVA-36RCB-M20X |  | 34200 |  |  | 19 | 9.5 | 34200 |  |  | 24400 | 71% | 2 | Both | 712.5 | 2.85 | HRCU-A-CB (Split System: Heat Pump with Remote Outdoor Unit-Air-Source) | Both
214771636 | Central Heat Pump | MIDEA | MOVB-36HDN10-M20G |  |  | MVME36B2MN10TB |  | 34200 |  |  | 19 | 9.5 | 34200 |  |  | 24400 | 71% | 2 | Both | 712.5 | 2.85 | HRCU-A-CB (Split System: Heat Pump with Remote Outdoor Unit-Air-Source) | Both
216497957 | Central Heat Pump | AC PRO | SPHP-Y-V024BB |  |  | AIRH-Y-V02408CB |  | 24000 |  |  | 18.1 | 9.7 | 26000 |  |  | 21600 | 83% | 1.87 | Both | 500 | 2 | HRCU-A-CB (Split System: Heat Pump with Remote Outdoor Unit-Air-Source) | Both
215853864 | Central Heat Pump | BLUERIDGE | BMSAHS2418C |  |  | BMS2AH24I |  | 24000 |  |  | 18.1 | 9.7 | 26000 |  |  | 21600 | 83% | 1.87 | Both | 500 | 2 | HRCU-A-CB (Split System: Heat Pump with Remote Outdoor Unit-Air-Source) | Both
216571356 | Central Heat Pump | DIRECT AIR | DIRM4-24CS19-OU |  |  | DIRM4-24MAGICPRO20-AH |  | 24000 |  |  | 18.1 | 9.7 | 26000 |  |  | 21600 | 83% | 1.87 | Both | 500 | 2 | HRCU-A-CB (Split System: Heat Pump with Remote Outdoor Unit-Air-Source) | Both
216571117 | Central Heat Pump | AMERICAN STANDARD | 5A6V0X48A1 |  |  | 5PX*DD10AS3 | *DHMC100CCV4+LRP | 44000 |  |  | 19.4 | 9.7 | 46500 |  |  | 33600 | 72% | 2.1 | Both | 917.5 | 3.67 | HRCU-A-CB (Split System: Heat Pump with Remote Outdoor Unit-Air-Source) | Both
216571116 | Central Heat Pump | TRANE | 5TWV0X48A1 |  |  | 5PX*DD10AS3 | *DHMC100CCV4+LRP | 44000 |  |  | 19.4 | 9.7 | 46500 |  |  | 33600 | 72% | 2.1 | Both | 917.5 | 3.67 | HRCU-A-CB (Split System: Heat Pump with Remote Outdoor Unit-Air-Source) | Both
216571115 | Central Heat Pump | AMERICAN STANDARD | 5A6V0X48A1 |  |  | 5PX*DD10AS3 | S8V2C080M5PDB | 44000 |  |  | 20 | 9.7 | 46500 |  |  | 33600 | 72% | 2.1 | Both | 917.5 | 3.67 | HRCU-A-CB (Split System: Heat Pump with Remote Outdoor Unit-Air-Source) | Both
216571112 | Central Heat Pump | TRANE | 5TWV0X48A1 |  |  | 5PX*DD10AS3 | S8V2C080M5PCB | 44000 |  |  | 20 | 9.7 | 46500 |  |  | 33600 | 72% | 2.1 | Both | 917.5 | 3.67 | HRCU-A-CB (Split System: Heat Pump with Remote Outdoor Unit-Air-Source) | Both
216571111 | Central Heat Pump | AMERICAN STANDARD | 5A6V0X48A1 |  |  | 5PX*D010AS3 | *UHMD120CCV5+LRP | 45000 |  |  | 20 | 9.7 | 46500 |  |  | 33400 | 72% | 2.1 | Both | 937.5 | 3.75 | HRCU-A-CB (Split System: Heat Pump with Remote Outdoor Unit-Air-Source) | Both
216571089 | Central Heat Pump | AMERICAN STANDARD | 5A6V0X48A1 |  |  | 5PX*C009AS3 | *UHMC100CCV4+LRP | 45000 |  |  | 20 | 9.7 | 46500 |  |  | 33600 | 72% | 2.1 | Both | 937.5 | 3.75 | HRCU-A-CB (Split System: Heat Pump with Remote Outdoor Unit-Air-Source) | Both
216571129 | Central Heat Pump | AMERICAN STANDARD | 5A6V0X48A1 |  |  | 5TXCC009AS3 | *UHMC100CCV4+LRP | 45000 |  |  | 20 | 9.7 | 46500 |  |  | 33600 | 72% | 2.1 | Both | 937.5 | 3.75 | HRCU-A-CB (Split System: Heat Pump with Remote Outdoor Unit-Air-Source) | Both
216571145 | Central Heat Pump | AMERICAN STANDARD | 5A6V0X48A1 |  |  | 5TXCD010AS3 | *UHMD120CCV5+LRP | 45000 |  |  | 20 | 9.7 | 46500 |  |  | 33400 | 72% | 2.1 | Both | 937.5 | 3.75 | HRCU-A-CB (Split System: Heat Pump with Remote Outdoor Unit-Air-Source) | Both
216571127 | Central Heat Pump | AMERICAN STANDARD | 5A6V0X48A1 |  |  | 5TXCC009AS3 | S8V2C080M5PCB | 45000 |  |  | 20 | 9.7 | 47000 |  |  | 33600 | 71% | 2.1 | Both | 937.5 | 3.75 | HRCU-A-CB (Split System: Heat Pump with Remote Outdoor Unit-Air-Source) | Both
216571141 | Central Heat Pump | AMERICAN STANDARD | 5A6V0X48A1 |  |  | 5TXCD010AS3 | S8V2C080M5PCB | 45000 |  |  | 20 | 9.7 | 47000 |  |  | 33600 | 71% | 2.1 | Both | 937.5 | 3.75 | HRCU-A-CB (Split System: Heat Pump with Remote Outdoor Unit-Air-Source) | Both
216571125 | Central Heat Pump | AMERICAN STANDARD | 5A6V0X48A1 |  |  | 5TXCC009AS3 | S8V2C080M5PDB | 45000 |  |  | 20 | 9.7 | 47000 |  |  | 33600 | 71% | 2.1 | Both | 937.5 | 3.75 | HRCU-A-CB (Split System: Heat Pump with Remote Outdoor Unit-Air-Source) | Both
216571105 | Central Heat Pump | AMERICAN STANDARD | 5A6V0X48A1 |  |  | 5PX*D010AS3 | S8V2C080M5PCB | 45500 |  |  | 20 | 9.7 | 47000 |  |  | 33600 | 71% | 2.1 | Both | 947.5 | 3.79 | HRCU-A-CB (Split System: Heat Pump with Remote Outdoor Unit-Air-Source) | Both
216571107 | Central Heat Pump | AMERICAN STANDARD | 5A6V0X48A1 |  |  | 5PX*D010AS3 | S8V2C080M5PDB | 45500 |  |  | 20 | 9.7 | 47000 |  |  | 33600 | 71% | 2.1 | Both | 947.5 | 3.79 | HRCU-A-CB (Split System: Heat Pump with Remote Outdoor Unit-Air-Source) | Both
216571110 | Central Heat Pump | TRANE | 5TWV0X48A1 |  |  | 5PX*D010AS3 | *UHMD120CCV5+LRP | 45000 |  |  | 20 | 9.7 | 46500 |  |  | 33400 | 72% | 2.1 | Both | 937.5 | 3.75 | HRCU-A-CB (Split System: Heat Pump with Remote Outdoor Unit-Air-Source) | Both
216571088 | Central Heat Pump | TRANE | 5TWV0X48A1 |  |  | 5PX*C009AS3 | *UHMC100CCV4+LRP | 45000 |  |  | 20 | 9.7 | 46500 |  |  | 33600 | 72% | 2.1 | Both | 937.5 | 3.75 | HRCU-A-CB (Split System: Heat Pump with Remote Outdoor Unit-Air-Source) | Both
216571144 | Central Heat Pump | TRANE | 5TWV0X48A1 |  |  | 5TXCD010AS3 | *UHMD120CCV5+LRP | 45000 |  |  | 20 | 9.7 | 46500 |  |  | 33400 | 72% | 2.1 | Both | 937.5 | 3.75 | HRCU-A-CB (Split System: Heat Pump with Remote Outdoor Unit-Air-Source) | Both
216571126 | Central Heat Pump | TRANE | 5TWV0X48A1 |  |  | 5TXCC009AS3 | S8V2C080M5PCB | 45000 |  |  | 20 | 9.7 | 47000 |  |  | 33600 | 71% | 2.1 | Both | 937.5 | 3.75 | HRCU-A-CB (Split System: Heat Pump with Remote Outdoor Unit-Air-Source) | Both
216571084 | Central Heat Pump | TRANE | 5TWV0X48A1 |  |  | 5PX*C009AS3 | S8V2C080M5PDB | 45000 |  |  | 20 | 9.7 | 47000 |  |  | 33600 | 71% | 2.1 | Both | 937.5 | 3.75 | HRCU-A-CB (Split System: Heat Pump with Remote Outdoor Unit-Air-Source) | Both
216571124 | Central Heat Pump | TRANE | 5TWV0X48A1 |  |  | 5TXCC009AS3 | S8V2C080M5PDB | 45000 |  |  | 20 | 9.7 | 47000 |  |  | 33600 | 71% | 2.1 | Both | 937.5 | 3.75 | HRCU-A-CB (Split System: Heat Pump with Remote Outdoor Unit-Air-Source) | Both
216571086 | Central Heat Pump | TRANE | 5TWV0X48A1 |  |  | 5PX*C009AS3 | S8V2C080M5PCB | 45000 |  |  | 20 | 9.7 | 47000 |  |  | 33600 | 71% | 2.1 | Both | 937.5 | 3.75 | HRCU-A-CB (Split System: Heat Pump with Remote Outdoor Unit-Air-Source) | Both
216571138 | Central Heat Pump | TRANE | 5TWV0X48A1 |  |  | 5TXCD010AS3 | S8V2C080M5PDB | 45000 |  |  | 20 | 9.7 | 47000 |  |  | 33600 | 71% | 2.1 | Both | 937.5 | 3.75 | HRCU-A-CB (Split System: Heat Pump with Remote Outdoor Unit-Air-Source) | Both
216571106 | Central Heat Pump | TRANE | 5TWV0X48A1 |  |  | 5PX*D010AS3 | S8V2C080M5PDB | 45500 |  |  | 20 | 9.7 | 47000 |  |  | 33600 | 71% | 2.1 | Both | 947.5 | 3.79 | HRCU-A-CB (Split System: Heat Pump with Remote Outdoor Unit-Air-Source) | Both
216571104 | Central Heat Pump | TRANE | 5TWV0X48A1 |  |  | 5PX*D010AS3 | S8V2C080M5PCB | 45500 |  |  | 20 | 9.7 | 47000 |  |  | 33600 | 71% | 2.1 | Both | 947.5 | 3.79 | HRCU-A-CB (Split System: Heat Pump with Remote Outdoor Unit-Air-Source) | Both
215853869 | Central Heat Pump | BLUERIDGE | BMSAH18HHC |  |  | BMS2AH18I |  | 18000 |  |  | 19 | 9.7 | 19000 |  |  | 18000 | 95% | 2 | Both | 375 | 1.5 | HRCU-A-CB (Split System: Heat Pump with Remote Outdoor Unit-Air-Source) | Both
216571009 | Central Heat Pump | AMERICAN STANDARD | 5A6V0X36A1 |  |  | 5PX*CD09AS3 | *DHMC100CCV4+LRP | 35600 |  |  | 20 | 9.7 | 32400 |  |  | 24400 | 75% | 2.1 | Both | 742.5 | 2.97 | HRCU-A-CB (Split System: Heat Pump with Remote Outdoor Unit-Air-Source) | Both
216571077 | Central Heat Pump | AMERICAN STANDARD | 5A6V0X36A1 |  |  | 5TXCC009AS3 | S8V2C100M5PCB | 35800 |  |  | 20 | 9.7 | 32000 |  |  | 24800 | 78% | 2.2 | Both | 745 | 2.98 | HRCU-A-CB (Split System: Heat Pump with Remote Outdoor Unit-Air-Source) | Both
216570999 | Central Heat Pump | AMERICAN STANDARD | 5A6V0X36A1 |  |  | 5PX*C009AS3 | S8V2C100M5PCB | 35800 |  |  | 20 | 9.7 | 32000 |  |  | 24800 | 78% | 2.2 | Both | 745 | 2.98 | HRCU-A-CB (Split System: Heat Pump with Remote Outdoor Unit-Air-Source) | Both
216571001 | Central Heat Pump | AMERICAN STANDARD | 5A6V0X36A1 |  |  | 5PX*C009AS3 | S8V2C100M5PDB | 35800 |  |  | 20 | 9.7 | 32000 |  |  | 24800 | 78% | 2.2 | Both | 745 | 2.98 | HRCU-A-CB (Split System: Heat Pump with Remote Outdoor Unit-Air-Source) | Both
216571008 | Central Heat Pump | TRANE | 5TWV0X36A1 |  |  | 5PX*CD09AS3 | *DHMC100CCV4+LRP | 35600 |  |  | 20 | 9.7 | 32400 |  |  | 24400 | 75% | 2.1 | Both | 742.5 | 2.97 | HRCU-A-CB (Split System: Heat Pump with Remote Outdoor Unit-Air-Source) | Both
216571072 | Central Heat Pump | TRANE | 5TWV0X36A1 |  |  | 5TXCC009AS3 | S8V2C100M5PDB | 35800 |  |  | 20 | 9.7 | 32000 |  |  | 24800 | 78% | 2.2 | Both | 745 | 2.98 | HRCU-A-CB (Split System: Heat Pump with Remote Outdoor Unit-Air-Source) | Both
216570998 | Central Heat Pump | TRANE | 5TWV0X36A1 |  |  | 5PX*C009AS3 | S8V2C100M5PCB | 35800 |  |  | 20 | 9.7 | 32000 |  |  | 24800 | 78% | 2.2 | Both | 745 | 2.98 | HRCU-A-CB (Split System: Heat Pump with Remote Outdoor Unit-Air-Source) | Both
216571000 | Central Heat Pump | TRANE | 5TWV0X36A1 |  |  | 5PX*C009AS3 | S8V2C100M5PDB | 35800 |  |  | 20 | 9.7 | 32000 |  |  | 24800 | 78% | 2.2 | Both | 745 | 2.98 | HRCU-A-CB (Split System: Heat Pump with Remote Outdoor Unit-Air-Source) | Both
216570993 | Central Heat Pump | AMERICAN STANDARD | 5A6V0X36A1 |  |  | 5PX*C009AS3 | *UHMC100CCV4+LRP | 35600 |  |  | 20.6 | 9.7 | 32400 |  |  | 24400 | 75% | 2.2 | Both | 742.5 | 2.97 | HRCU-A-CB (Split System: Heat Pump with Remote Outdoor Unit-Air-Source) | Both
216571075 | Central Heat Pump | AMERICAN STANDARD | 5A6V0X36A1 |  |  | 5TXCC009AS3 | *UHMC100CCV4+LRP | 35600 |  |  | 20.6 | 9.7 | 32400 |  |  | 24400 | 75% | 2.2 | Both | 742.5 | 2.97 | HRCU-A-CB (Split System: Heat Pump with Remote Outdoor Unit-Air-Source) | Both
216570992 | Central Heat Pump | TRANE | 5TWV0X36A1 |  |  | 5PX*C009AS3 | *UHMC100CCV4+LRP | 35600 |  |  | 20.6 | 9.7 | 32400 |  |  | 24400 | 75% | 2.2 | Both | 742.5 | 2.97 | HRCU-A-CB (Split System: Heat Pump with Remote Outdoor Unit-Air-Source) | Both
216571074 | Central Heat Pump | TRANE | 5TWV0X36A1 |  |  | 5TXCC009AS3 | *UHMC100CCV4+LRP | 35600 |  |  | 20.6 | 9.7 | 32400 |  |  | 24400 | 75% | 2.2 | Both | 742.5 | 2.97 | HRCU-A-CB (Split System: Heat Pump with Remote Outdoor Unit-Air-Source) | Both
216571363 | Central Heat Pump | DIRECT AIR | DIRM4-30MAGICPRO20-OU |  |  | DIRM4-30MAGICPRO20-AH |  | 30000 |  |  | 16.8 | 10 | 34000 |  |  | 32600 | 96% | 1.96 | Both | 625 | 2.5 | HRCU-A-CB (Split System: Heat Pump with Remote Outdoor Unit-Air-Source) | Both
216570899 | Central Heat Pump | AMERICAN STANDARD | 5A6V0X24A1 |  |  | 5PX*BD06AS3 | S8V2A040M3PCB | 21800 |  |  | 21 | 10 | 23400 |  |  | 18100 | 77% | 2.2 | Both | 455 | 1.82 | HRCU-A-CB (Split System: Heat Pump with Remote Outdoor Unit-Air-Source) | Both
216570901 | Central Heat Pump | AMERICAN STANDARD | 5A6V0X24A1 |  |  | 5PX*BD06AS3 | S8V2A040M3PDB | 21800 |  |  | 21 | 10 | 23400 |  |  | 18100 | 77% | 2.2 | Both | 455 | 1.82 | HRCU-A-CB (Split System: Heat Pump with Remote Outdoor Unit-Air-Source) | Both
216570897 | Central Heat Pump | AMERICAN STANDARD | 5A6V0X24A1 |  |  | 5PX*BD06AS3 | *DHMB060CCV3+LRP | 22000 |  |  | 21 | 10 | 23400 |  |  | 18000 | 77% | 2.2 | Both | 457.5 | 1.83 | HRCU-A-CB (Split System: Heat Pump with Remote Outdoor Unit-Air-Source) | Both
216570893 | Central Heat Pump | AMERICAN STANDARD | 5A6V0X24A1 |  |  | 5PX*BD06AS3 | S8V2B060M4PDB | 22000 |  |  | 21 | 10 | 23400 |  |  | 18100 | 77% | 2.2 | Both | 457.5 | 1.83 | HRCU-A-CB (Split System: Heat Pump with Remote Outdoor Unit-Air-Source) | Both
216570895 | Central Heat Pump | AMERICAN STANDARD | 5A6V0X24A1 |  |  | 5PX*BD06AS3 | S8V2B060M4PCB | 22000 |  |  | 21 | 10 | 23400 |  |  | 18100 | 77% | 2.2 | Both | 457.5 | 1.83 | HRCU-A-CB (Split System: Heat Pump with Remote Outdoor Unit-Air-Source) | Both
216570898 | Central Heat Pump | TRANE | 5TWV0X24A1 |  |  | 5PX*BD06AS3 | S8V2A040M3PCB | 21800 |  |  | 21 | 10 | 23400 |  |  | 18100 | 77% | 2.2 | Both | 455 | 1.82 | HRCU-A-CB (Split System: Heat Pump with Remote Outdoor Unit-Air-Source) | Both
216570900 | Central Heat Pump | TRANE | 5TWV0X24A1 |  |  | 5PX*BD06AS3 | S8V2A040M3PDB | 21800 |  |  | 21 | 10 | 23400 |  |  | 18100 | 77% | 2.2 | Both | 455 | 1.82 | HRCU-A-CB (Split System: Heat Pump with Remote Outdoor Unit-Air-Source) | Both
216570896 | Central Heat Pump | TRANE | 5TWV0X24A1 |  |  | 5PX*BD06AS3 | *DHMB060CCV3+LRP | 22000 |  |  | 21 | 10 | 23400 |  |  | 18000 | 77% | 2.2 | Both | 457.5 | 1.83 | HRCU-A-CB (Split System: Heat Pump with Remote Outdoor Unit-Air-Source) | Both
216570894 | Central Heat Pump | TRANE | 5TWV0X24A1 |  |  | 5PX*BD06AS3 | S8V2B060M4PCB | 22000 |  |  | 21 | 10 | 23400 |  |  | 18100 | 77% | 2.2 | Both | 457.5 | 1.83 | HRCU-A-CB (Split System: Heat Pump with Remote Outdoor Unit-Air-Source) | Both
216570903 | Central Heat Pump | AMERICAN STANDARD | 5A6V0X24A1 |  |  | 5PX*BD06AS3 | *DHMB080CCV3+LRP | 22000 |  |  | 21.2 | 10 | 23400 |  |  | 18100 | 77% | 2.2 | Both | 457.5 | 1.83 | HRCU-A-CB (Split System: Heat Pump with Remote Outdoor Unit-Air-Source) | Both
216570889 | Central Heat Pump | AMERICAN STANDARD | 5A6V0X24A1 |  |  | 5PX*B006AS3 | L8V1A040U3VSB+LRP | 22000 |  |  | 21.4 | 10 | 22800 |  |  | 18200 | 80% | 2.2 | Both | 457.5 | 1.83 | HRCU-A-CB (Split System: Heat Pump with Remote Outdoor Unit-Air-Source) | Both
216570886 | Central Heat Pump | TRANE | 5TWV0X24A1 |  |  | 5PX*B006AS3 | L8V1A060U3VSB+LRP | 22000 |  |  | 21.4 | 10 | 22600 |  |  | 18200 | 81% | 2.2 | Both | 457.5 | 1.83 | HRCU-A-CB (Split System: Heat Pump with Remote Outdoor Unit-Air-Source) | Both
216570888 | Central Heat Pump | TRANE | 5TWV0X24A1 |  |  | 5PX*B006AS3 | L8V1A040U3VSB+LRP | 22000 |  |  | 21.4 | 10 | 22800 |  |  | 18200 | 80% | 2.2 | Both | 457.5 | 1.83 | HRCU-A-CB (Split System: Heat Pump with Remote Outdoor Unit-Air-Source) | Both
215853876 | Central Heat Pump | BLUERIDGE | BMSAH24HHC |  |  | BMS3AH24I |  | 24000 |  |  | 18.6 | 10 | 24000 |  |  | 20600 | 86% | 2.14 | Both | 500 | 2 | HRCU-A-CB (Split System: Heat Pump with Remote Outdoor Unit-Air-Source) | Both
216571109 | Central Heat Pump | AMERICAN STANDARD | 5A6V0X48A1 |  |  | 5PX*D010AS3 | *UHMC100CCV4+LRP | 45000 |  |  | 20.2 | 10 | 46500 |  |  | 34000 | 73% | 2.1 | Both | 937.5 | 3.75 | HRCU-A-CB (Split System: Heat Pump with Remote Outdoor Unit-Air-Source) | Both
216571108 | Central Heat Pump | TRANE | 5TWV0X48A1 |  |  | 5PX*D010AS3 | *UHMC100CCV4+LRP | 45000 |  |  | 20.2 | 10 | 46500 |  |  | 34000 | 73% | 2.1 | Both | 937.5 | 3.75 | HRCU-A-CB (Split System: Heat Pump with Remote Outdoor Unit-Air-Source) | Both
216570885 | Central Heat Pump | AMERICAN STANDARD | 5A6V0X24A1 |  |  | 5PX*B006AS3 | L8V1B080U4VSB+LRP | 22000 |  |  | 21.2 | 10 | 22600 |  |  | 18100 | 80% | 2.2 | Both | 457.5 | 1.83 | HRCU-A-CB (Split System: Heat Pump with Remote Outdoor Unit-Air-Source) | Both
216570879 | Central Heat Pump | AMERICAN STANDARD | 5A6V0X24A1 |  |  | 5PX*B006AS3 | S8V2B060M4PCB | 22000 |  |  | 21.4 | 10 | 22400 |  |  | 18100 | 81% | 2.2 | Both | 457.5 | 1.83 | HRCU-A-CB (Split System: Heat Pump with Remote Outdoor Unit-Air-Source) | Both
216570876 | Central Heat Pump | TRANE | 5TWV0X24A1 |  |  | 5PX*B006AS3 | S8V2B060M4PDB | 22000 |  |  | 21.4 | 10 | 22400 |  |  | 18100 | 81% | 2.2 | Both | 457.5 | 1.83 | HRCU-A-CB (Split System: Heat Pump with Remote Outdoor Unit-Air-Source) | Both
216570878 | Central Heat Pump | TRANE | 5TWV0X24A1 |  |  | 5PX*B006AS3 | S8V2B060M4PCB | 22000 |  |  | 21.4 | 10 | 22400 |  |  | 18100 | 81% | 2.2 | Both | 457.5 | 1.83 | HRCU-A-CB (Split System: Heat Pump with Remote Outdoor Unit-Air-Source) | Both
216570881 | Central Heat Pump | AMERICAN STANDARD | 5A6V0X24A1 |  |  | 5PX*B006AS3 | S8V2A040M3PDB | 22000 |  |  | 21.6 | 10 | 22600 |  |  | 17900 | 79% | 2.2 | Both | 457.5 | 1.83 | HRCU-A-CB (Split System: Heat Pump with Remote Outdoor Unit-Air-Source) | Both
216570883 | Central Heat Pump | AMERICAN STANDARD | 5A6V0X24A1 |  |  | 5PX*B006AS3 | S8V2A040M3PCB | 22000 |  |  | 21.6 | 10 | 22600 |  |  | 17900 | 79% | 2.2 | Both | 457.5 | 1.83 | HRCU-A-CB (Split System: Heat Pump with Remote Outdoor Unit-Air-Source) | Both
216570882 | Central Heat Pump | TRANE | 5TWV0X24A1 |  |  | 5PX*B006AS3 | S8V2A040M3PCB | 22000 |  |  | 21.6 | 10 | 22600 |  |  | 17900 | 79% | 2.2 | Both | 457.5 | 1.83 | HRCU-A-CB (Split System: Heat Pump with Remote Outdoor Unit-Air-Source) | Both
216570880 | Central Heat Pump | TRANE | 5TWV0X24A1 |  |  | 5PX*B006AS3 | S8V2A040M3PDB | 22000 |  |  | 21.6 | 10 | 22600 |  |  | 17900 | 79% | 2.2 | Both | 457.5 | 1.83 | HRCU-A-CB (Split System: Heat Pump with Remote Outdoor Unit-Air-Source) | Both
216570891 | Central Heat Pump | AMERICAN STANDARD | 5A6V0X24A1 |  |  | 5PX*B006AS3 | *UHMB060CCV3+LRP | 22200 |  |  | 22.4 | 10 | 22400 |  |  | 17800 | 79% | 2.2 | Both | 462.5 | 1.85 | HRCU-A-CB (Split System: Heat Pump with Remote Outdoor Unit-Air-Source) | Both
216570874 | Central Heat Pump | TRANE | 5TWV0X24A1 |  |  | 5PX*B006AS3 | *UHMB080CCV3+LRP | 22200 |  |  | 22.4 | 10 | 22400 |  |  | 17700 | 79% | 2.2 | Both | 462.5 | 1.85 | HRCU-A-CB (Split System: Heat Pump with Remote Outdoor Unit-Air-Source) | Both
216497962 | Central Heat Pump | AC PRO | SPHP-Z-V018BB |  |  | AIRH-Z-V018V06C |  | 18000 |  |  | 19 | 10.1 | 18000 |  |  | 18600 | 103% | 2.12 | Both | 375 | 1.5 | HRCU-A-CB (Split System: Heat Pump with Remote Outdoor Unit-Air-Source) | Both
215853875 | Central Heat Pump | BLUERIDGE | BMSAH18HHC |  |  | BMS3AH18I |  | 18000 |  |  | 19 | 10.1 | 18000 |  |  | 18600 | 103% | 2.12 | Both | 375 | 1.5 | HRCU-A-CB (Split System: Heat Pump with Remote Outdoor Unit-Air-Source) | Both
216497964 | Central Heat Pump | AC PRO | SPHP-Z-V030BB |  |  | AIRH-Z-V030V10C |  | 30000 |  |  | 17.2 | 10.8 | 33000 |  |  | 33200 | 101% | 1.97 | Both | 625 | 2.5 | HRCU-A-CB (Split System: Heat Pump with Remote Outdoor Unit-Air-Source) | Both
215853877 | Central Heat Pump | BLUERIDGE | BMSAH30HHC |  |  | BMS3AH30I |  | 30000 |  |  | 17.2 | 10.8 | 33000 |  |  | 33200 | 101% | 1.97 | Both | 625 | 2.5 | HRCU-A-CB (Split System: Heat Pump with Remote Outdoor Unit-Air-Source) | Both
216571297 | Central Heat Pump | AMERICAN STANDARD | 5A6V8X36A1 |  |  | 5TXCB004AS3 | L8V1A060U3VSB+LRP | 31400 |  |  | 18 | 8.5 | 32800 |  |  | 25600 | 78% | 2 | Both | 655 | 2.62 | HRCU-A-CB (Split System: Heat Pump with Remote Outdoor Unit-Air-Source) | Yes
216571296 | Central Heat Pump | TRANE | 5TWV8X36A1 |  |  | 5TXCB004AS3 | L8V1A060U3VSB+LRP | 31400 |  |  | 18 | 8.5 | 32800 |  |  | 25600 | 78% | 2 | Both | 655 | 2.62 | HRCU-A-CB (Split System: Heat Pump with Remote Outdoor Unit-Air-Source) | Yes
216497960 | Central Heat Pump | AC PRO | SPHP-Y-V048BB |  |  | AIRH-Y-V04816CB |  | 48000 |  |  | 16 | 8.5 | 48000 |  |  | 38000 | 79% | 1.85 | Both | 1000 | 4 | HRCU-A-CB (Split System: Heat Pump with Remote Outdoor Unit-Air-Source) | Yes
215853867 | Central Heat Pump | BLUERIDGE | BMSAHS4816C |  |  | BMS2AH48I |  | 48000 |  |  | 16 | 8.5 | 48000 |  |  | 38000 | 79% | 1.85 | Both | 1000 | 4 | HRCU-A-CB (Split System: Heat Pump with Remote Outdoor Unit-Air-Source) | Yes
216571359 | Central Heat Pump | DIRECT AIR | DIRM4-48CS19-OU |  |  | DIRM4-48MAGICPRO20-AH |  | 48000 |  |  | 16 | 8.5 | 48000 |  |  | 38000 | 79% | 1.85 | Both | 1000 | 4 | HRCU-A-CB (Split System: Heat Pump with Remote Outdoor Unit-Air-Source) | Yes
215218934 | Central Heat Pump | MIDEA | MOVB-60HDN10-M16G |  |  | MVME60C2MN10TB |  | 55000 |  |  | 16.5 | 8.5 | 56000 |  |  | 39500 | 71% | 1.87 | Both | 1145 | 4.58 | HRCU-A-CB (Split System: Heat Pump with Remote Outdoor Unit-Air-Source) | Yes
216571255 | Central Heat Pump | AMERICAN STANDARD | 5A6V8X36A1 |  |  | 5PX*B006AS3 | S8V2A040M3PCB | 32200 |  |  | 18.1 | 8.5 | 33200 |  |  | 25600 | 77% | 2 | Both | 670 | 2.68 | HRCU-A-CB (Split System: Heat Pump with Remote Outdoor Unit-Air-Source) | Yes
216571261 | Central Heat Pump | AMERICAN STANDARD | 5A6V8X36A1 |  |  | 5PX*B006AS3 | L8V1A040U3VSB+LRP | 32400 |  |  | 18.1 | 8.5 | 33400 |  |  | 25800 | 77% | 2 | Both | 675 | 2.7 | HRCU-A-CB (Split System: Heat Pump with Remote Outdoor Unit-Air-Source) | Yes
216571259 | Central Heat Pump | AMERICAN STANDARD | 5A6V8X36A1 |  |  | 5PX*B006AS3 | L8V1A060U3VSB+LRP | 32400 |  |  | 18.1 | 8.5 | 33400 |  |  | 25800 | 77% | 2 | Both | 675 | 2.7 | HRCU-A-CB (Split System: Heat Pump with Remote Outdoor Unit-Air-Source) | Yes
216571243 | Central Heat Pump | AMERICAN STANDARD | 5A6V8X36A1 |  |  | 5PX*B006AS3 | *UHMB080CCV3+LRP | 32600 |  |  | 18.1 | 8.5 | 33400 |  |  | 25600 | 77% | 2.1 | Both | 680 | 2.72 | HRCU-A-CB (Split System: Heat Pump with Remote Outdoor Unit-Air-Source) | Yes
216571247 | Central Heat Pump | AMERICAN STANDARD | 5A6V8X36A1 |  |  | 5PX*B006AS3 | S8V2B080M4PCB | 32800 |  |  | 18.1 | 8.5 | 33400 |  |  | 25800 | 77% | 2.1 | Both | 682.5 | 2.73 | HRCU-A-CB (Split System: Heat Pump with Remote Outdoor Unit-Air-Source) | Yes
216571251 | Central Heat Pump | AMERICAN STANDARD | 5A6V8X36A1 |  |  | 5PX*B006AS3 | S8V2B060M4PCB | 32800 |  |  | 18.1 | 8.5 | 33400 |  |  | 25600 | 77% | 2.1 | Both | 682.5 | 2.73 | HRCU-A-CB (Split System: Heat Pump with Remote Outdoor Unit-Air-Source) | Yes
216571245 | Central Heat Pump | AMERICAN STANDARD | 5A6V8X36A1 |  |  | 5PX*B006AS3 | S8V2B080M4PDB | 32800 |  |  | 18.1 | 8.5 | 33400 |  |  | 25800 | 77% | 2.1 | Both | 682.5 | 2.73 | HRCU-A-CB (Split System: Heat Pump with Remote Outdoor Unit-Air-Source) | Yes
216571249 | Central Heat Pump | AMERICAN STANDARD | 5A6V8X36A1 |  |  | 5PX*B006AS3 | S8V2B060M4PDB | 32800 |  |  | 18.1 | 8.5 | 33400 |  |  | 25600 | 77% | 2.1 | Both | 682.5 | 2.73 | HRCU-A-CB (Split System: Heat Pump with Remote Outdoor Unit-Air-Source) | Yes
216571241 | Central Heat Pump | AMERICAN STANDARD | 5A6V8X36A1 |  |  | 5PX*B006AS3 | *UHMB060CCV3+LRP | 32800 |  |  | 18.1 | 8.5 | 33600 |  |  | 25800 | 77% | 2.1 | Both | 682.5 | 2.73 | HRCU-A-CB (Split System: Heat Pump with Remote Outdoor Unit-Air-Source) | Yes
216571339 | Central Heat Pump | AMERICAN STANDARD | 5A6V8X60A1 |  |  | 5PX*DD10AS3 | *DHMD120CCV5+LRP | 52500 |  |  | 18.1 | 8.5 | 55000 |  |  | 39500 | 72% | 1.9 | Both | 1095 | 4.38 | HRCU-A-CB (Split System: Heat Pump with Remote Outdoor Unit-Air-Source) | Yes
216571343 | Central Heat Pump | AMERICAN STANDARD | 5A6V8X60A1 |  |  | 5PX*DD10AS3 | S8V2C080M5PDB | 52500 |  |  | 18.1 | 8.5 | 55000 |  |  | 39500 | 72% | 1.9 | Both | 1095 | 4.38 | HRCU-A-CB (Split System: Heat Pump with Remote Outdoor Unit-Air-Source) | Yes
216571341 | Central Heat Pump | AMERICAN STANDARD | 5A6V8X60A1 |  |  | 5PX*DD10AS3 | S8V2C080M5PCB | 52500 |  |  | 18.1 | 8.5 | 55000 |  |  | 39500 | 72% | 1.9 | Both | 1095 | 4.38 | HRCU-A-CB (Split System: Heat Pump with Remote Outdoor Unit-Air-Source) | Yes
216571327 | Central Heat Pump | AMERICAN STANDARD | 5A6V8X60A1 |  |  | 5PX*D008AS3 | *UHMD120CCV5+LRP | 52500 |  |  | 18.1 | 8.5 | 55500 |  |  | 39500 | 71% | 2 | Both | 1095 | 4.38 | HRCU-A-CB (Split System: Heat Pump with Remote Outdoor Unit-Air-Source) | Yes
216571329 | Central Heat Pump | AMERICAN STANDARD | 5A6V8X60A1 |  |  | 5PX*D008AS3 | S8V2C080M5PCB | 53000 |  |  | 18.1 | 8.5 | 55500 |  |  | 40000 | 72% | 2 | Both | 1105 | 4.42 | HRCU-A-CB (Split System: Heat Pump with Remote Outdoor Unit-Air-Source) | Yes
215933705 | Central Heat Pump | BRYANT HEATING AND COOLING SYSTEMS | 293VAN036**AA* |  |  | CSAH*4812AM*+UI | 986TD66120C24*** | 33800 |  |  | 19.5 | 9 | 34600 |  |  | 26400 | 76% | 1.92 | Both | 705 | 2.82 | HRCU-A-CB (Split System: Heat Pump with Remote Outdoor Unit-Air-Source) | Both
215940155 | Central Heat Pump | BRYANT HEATING AND COOLING SYSTEMS | 293VAN036**AA* |  |  | CSAH*4812AM*+UI | 987TA66100C21*** | 33800 |  |  | 19.5 | 9 | 34600 |  |  | 26400 | 76% | 1.92 | Both | 705 | 2.82 | HRCU-A-CB (Split System: Heat Pump with Remote Outdoor Unit-Air-Source) | Both
215940195 | Central Heat Pump | BRYANT HEATING AND COOLING SYSTEMS | 293VAN036**AA* |  |  | CSAH*6012AM*+UI | 83*CB48060C17*** | 34200 |  |  | 19.5 | 9 | 34200 |  |  | 26000 | 76% | 1.94 | Both | 712.5 | 2.85 | HRCU-A-CB (Split System: Heat Pump with Remote Outdoor Unit-Air-Source) | Both
215940154 | Central Heat Pump | CARRIER | 27VNA336A*030* |  |  | CSAH*4812AM*+UI | 59TN7A100C21**22 | 33800 |  |  | 19.5 | 9 | 34600 |  |  | 26400 | 76% | 1.92 | Both | 705 | 2.82 | HRCU-A-CB (Split System: Heat Pump with Remote Outdoor Unit-Air-Source) | Both
215933599 | Central Heat Pump | COMFORTMAKER | C5H3V36*K*AAA* |  |  | ESH5X48M12A*+WALLCON | *80CTL1352422B* | 33800 |  |  | 19.5 | 9 | 34600 |  |  | 26400 | 76% | 1.94 | Both | 705 | 2.82 | HRCU-A-CB (Split System: Heat Pump with Remote Outdoor Unit-Air-Source) | Both
215940109 | Central Heat Pump | COMFORTMAKER | C5H3V36*K*AAA* |  |  | ESH5X48M12A*+WALLCON | *80CSU0401712B* | 33800 |  |  | 19.5 | 9 | 34600 |  |  | 26400 | 76% | 1.92 | Both | 705 | 2.82 | HRCU-A-CB (Split System: Heat Pump with Remote Outdoor Unit-Air-Source) | Both
215933849 | Central Heat Pump | COMFORTMAKER | C5H3V36*K*AAA* |  |  | ESH5X60M12A*+WALLCON | *95CSU1002122B* | 34200 |  |  | 19.5 | 9 | 34200 |  |  | 25800 | 75% | 1.96 | Both | 712.5 | 2.85 | HRCU-A-CB (Split System: Heat Pump with Remote Outdoor Unit-Air-Source) | Both
215933809 | Central Heat Pump | COMFORTMAKER | C5H3V36*K*AAA* |  |  | ESH5X60M12A*+WALLCON | *80CTL1102120B* | 34200 |  |  | 19.5 | 9 | 34400 |  |  | 26000 | 76% | 1.96 | Both | 712.5 | 2.85 | HRCU-A-CB (Split System: Heat Pump with Remote Outdoor Unit-Air-Source) | Both
215933900 | Central Heat Pump | DAY & NIGHT | C5H3V36*K*AAA* |  |  | ESH5X60M12A*+WALLCON | *97CMN1002122B* | 34200 |  |  | 19.5 | 9 | 34200 |  |  | 26000 | 76% | 1.94 | Both | 712.5 | 2.85 | HRCU-A-CB (Split System: Heat Pump with Remote Outdoor Unit-Air-Source) | Both
215940166 | Central Heat Pump | HEIL | H5H3V36*K*AAA* |  |  | ESH5X48M12A*+WALLCON | *97CTN1202422A* | 33800 |  |  | 19.5 | 9 | 34600 |  |  | 26400 | 76% | 1.92 | Both | 705 | 2.82 | HRCU-A-CB (Split System: Heat Pump with Remote Outdoor Unit-Air-Source) | Both
215933596 | Central Heat Pump | HEIL | H5H3V36*K*AAA* |  |  | ESH5X48M12A*+WALLCON | *80CTL1352422B* | 33800 |  |  | 19.5 | 9 | 34600 |  |  | 26400 | 76% | 1.94 | Both | 705 | 2.82 | HRCU-A-CB (Split System: Heat Pump with Remote Outdoor Unit-Air-Source) | Both
215940246 | Central Heat Pump | HEIL | H5H3V36*K*AAA* |  |  | ESH5X60M12A*+WALLCON | *97CTN1202422A* | 34200 |  |  | 19.5 | 9 | 34200 |  |  | 26000 | 76% | 1.94 | Both | 712.5 | 2.85 | HRCU-A-CB (Split System: Heat Pump with Remote Outdoor Unit-Air-Source) | Both
215940171 | Central Heat Pump | KEEPRITE | C5H3V36*K*AAA* |  |  | ESH5X48M12A*+WALLCON | *97CTN1202422A* | 33800 |  |  | 19.5 | 9 | 34600 |  |  | 26400 | 76% | 1.92 | Both | 705 | 2.82 | HRCU-A-CB (Split System: Heat Pump with Remote Outdoor Unit-Air-Source) | Both
215940201 | Central Heat Pump | KEEPRITE | C5H3V36*K*AAA* |  |  | ESH5X60M12A*+WALLCON | *80CSU0601716B* | 34200 |  |  | 19.5 | 9 | 34200 |  |  | 26000 | 76% | 1.94 | Both | 712.5 | 2.85 | HRCU-A-CB (Split System: Heat Pump with Remote Outdoor Unit-Air-Source) | Both
215933791 | Central Heat Pump | KEEPRITE | C5H3V36*K*AAA* |  |  | ESH5X60M12A*+WALLCON | *80CTL0901716B* | 34200 |  |  | 19.5 | 9 | 34400 |  |  | 26200 | 76% | 1.94 | Both | 712.5 | 2.85 | HRCU-A-CB (Split System: Heat Pump with Remote Outdoor Unit-Air-Source) | Both
215933811 | Central Heat Pump | KEEPRITE | C5H3V36*K*AAA* |  |  | ESH5X60M12A*+WALLCON | *80CTL1102120B* | 34200 |  |  | 19.5 | 9 | 34400 |  |  | 26000 | 76% | 1.96 | Both | 712.5 | 2.85 | HRCU-A-CB (Split System: Heat Pump with Remote Outdoor Unit-Air-Source) | Both
215933891 | Central Heat Pump | KEEPRITE | C5H3V36*K*AAA* |  |  | ESH5X60M12A*+WALLCON | *97CMN0802120B* | 34200 |  |  | 19.5 | 9 | 34400 |  |  | 26000 | 76% | 1.94 | Both | 712.5 | 2.85 | HRCU-A-CB (Split System: Heat Pump with Remote Outdoor Unit-Air-Source) | Both
215933892 | Central Heat Pump | KENMORE | (C,H,T)5H3V36*K*AAA* |  |  | ESH5X60M12A*+WALLCON | *97CMN0802120B* | 34200 |  |  | 19.5 | 9 | 34400 |  |  | 26000 | 76% | 1.94 | Both | 712.5 | 2.85 | HRCU-A-CB (Split System: Heat Pump with Remote Outdoor Unit-Air-Source) | Both
215318880 | Central Heat Pump | MIDEA | 37MARAQ24AA3 |  |  | 45MBAAQ24XB3 |  | 24000 |  |  | 19.8 | 9 | 25000 |  |  | 18000 | 72% | 2.2 | Both | 500 | 2 | HRCU-A-CB (Split System: Heat Pump with Remote Outdoor Unit-Air-Source) | Both
215932580 | Central Heat Pump | DAY & NIGHT | C5H3V36*K*AAA* |  |  | EA*5X60M24A*+WALLCON | *95CSU0802120B* | 34000 |  |  | 20 | 9 | 34200 |  |  | 26000 | 76% | 1.94 | Both | 707.5 | 2.83 | HRCU-A-CB (Split System: Heat Pump with Remote Outdoor Unit-Air-Source) | Both
215939831 | Central Heat Pump | KEEPRITE | C5H3V36*K*AAA* |  |  | EA*5X61M21A*+WALLCON | *96CTN0802120B* | 34400 |  |  | 20 | 9 | 34400 |  |  | 26200 | 76% | 1.95 | Both | 717.5 | 2.87 | HRCU-A-CB (Split System: Heat Pump with Remote Outdoor Unit-Air-Source) | Both
215939882 | Central Heat Pump | KENMORE | (C,H,T)5H3V36*K*AAA* |  |  | EA*5X61M21A*+WALLCON | *97CTN0802120A* | 34400 |  |  | 20 | 9 | 34400 |  |  | 26200 | 76% | 1.96 | Both | 717.5 | 2.87 | HRCU-A-CB (Split System: Heat Pump with Remote Outdoor Unit-Air-Source) | Both
215932703 | Central Heat Pump | TEMPSTAR | T5H3V36*K*AAA* |  |  | EA*5X61M21A*+WALLCON | *80CTL0701716B* | 34200 |  |  | 20 | 9 | 34800 |  |  | 26400 | 76% | 1.94 | Both | 712.5 | 2.85 | HRCU-A-CB (Split System: Heat Pump with Remote Outdoor Unit-Air-Source) | Both
215932763 | Central Heat Pump | TEMPSTAR | T5H3V36*K*AAA* |  |  | EA*5X61M21A*+WALLCON | *95CSU0802120B* | 34400 |  |  | 20 | 9 | 34400 |  |  | 26200 | 76% | 1.96 | Both | 717.5 | 2.87 | HRCU-A-CB (Split System: Heat Pump with Remote Outdoor Unit-Air-Source) | Both
215932706 | Central Heat Pump | HEIL | H5H3V36*K*AAA* |  |  | EA*5X61M21A*+WALLCON | *80CTL0702120B* | 34400 |  |  | 20.5 | 9 | 34400 |  |  | 26200 | 76% | 1.96 | Both | 717.5 | 2.87 | HRCU-A-CB (Split System: Heat Pump with Remote Outdoor Unit-Air-Source) | Both
216769664 | Central Heat Pump | DUCANE | 7SCP18V24P-**A |  |  | 7E[C,U]36BX-**+TDR | 97G2UH045BV12* | 24000 |  |  | 17.3 | 9 | 24000 |  |  | 20800 | 87% | 1.85 | Both | 500 | 2 | HRCU-A-CB (Split System: Heat Pump with Remote Outdoor Unit-Air-Source) | Both
216743571 | Central Heat Pump | GE Appliances | NS18H24HA5*** |  |  | NCHC30BT5****+TDR | NF97U070V3B*** | 24000 |  |  | 17.4 | 9 | 24000 |  |  | 20800 | 87% | 1.8 | Both | 500 | 2 | HRCU-A-CB (Split System: Heat Pump with Remote Outdoor Unit-Air-Source) | Both
216769579 | Central Heat Pump | LENNOX | EL18KSLV-024-230A** |  |  | CK40HT-30B-**+TDR | EL297UH070XV36B* | 24000 |  |  | 17.4 | 9 | 24000 |  |  | 20800 | 87% | 1.8 | Both | 500 | 2 | HRCU-A-CB (Split System: Heat Pump with Remote Outdoor Unit-Air-Source) | Both
216769665 | Central Heat Pump | CONCORD | 7SCP18V24P-**A |  |  | 7E[C,U]36BX-**+TDR | 97G2UH070BV12* | 24000 |  |  | 17.45 | 9 | 24000 |  |  | 20600 | 86% | 1.85 | Both | 500 | 2 | HRCU-A-CB (Split System: Heat Pump with Remote Outdoor Unit-Air-Source) | Both
216743567 | Central Heat Pump | GE Appliances | NS18H24HA5*** |  |  | NCHC24BT5****+TDR | NF97U070V3B*** | 24000 |  |  | 17.45 | 9 | 24000 |  |  | 20800 | 87% | 1.8 | Both | 500 | 2 | HRCU-A-CB (Split System: Heat Pump with Remote Outdoor Unit-Air-Source) | Both
216635461 | Central Heat Pump | ACIQ | H5H3V36*K*AAA* |  |  | ESH5X60M12A*+WALLCON | *80CTL0902120B* | 34200 |  |  | 19.5 | 9 | 34200 |  |  | 25800 | 75% | 1.96 | Both | 712.5 | 2.85 | HRCU-A-CB (Split System: Heat Pump with Remote Outdoor Unit-Air-Source) | Both
215933797 | Central Heat Pump | AIRQUEST | H5H3V36*K*AAA* |  |  | ESH5X60M12A*+WALLCON | *80CTL0902120B* | 34200 |  |  | 19.5 | 9 | 34200 |  |  | 25800 | 75% | 1.96 | Both | 712.5 | 2.85 | HRCU-A-CB (Split System: Heat Pump with Remote Outdoor Unit-Air-Source) | Both
215933794 | Central Heat Pump | CARRIER | 27VNA336A*030* |  |  | CSAH*6012AM*+UI | 58TN*B090C21**20 | 34200 |  |  | 19.5 | 9 | 34200 |  |  | 25800 | 75% | 1.96 | Both | 712.5 | 2.85 | HRCU-A-CB (Split System: Heat Pump with Remote Outdoor Unit-Air-Source) | Both
215936668 | Central Heat Pump | ARCOAIRE | H5H3V36*K*AAA* |  |  | EVD5X60M21A*+WALLCON | *95CSU1002122B* | 35600 |  |  | 22 | 9 | 38000 |  |  | 28400 | 75% | 2.14 | Both | 742.5 | 2.97 | HRCU-A-CB (Split System: Heat Pump with Remote Outdoor Unit-Air-Source) | Both
216619122 | Central Heat Pump | CONCORD | 7SCP18V24P-**A |  |  | 7AH1AV30PX-** |  | 24000 |  |  | 17.5 | 9.4 | 24000 |  |  | 23200 | 97% | 1.75 | Both | 500 | 2 | HRCU-A-CB (Split System: Heat Pump with Remote Outdoor Unit-Air-Source) | Both
216604744 | Central Heat Pump | GE Appliances | NS18H24HA5*** |  |  | NAM30V1TA5**** |  | 24000 |  |  | 17.5 | 9.4 | 24000 |  |  | 23200 | 97% | 1.75 | Both | 500 | 2 | HRCU-A-CB (Split System: Heat Pump with Remote Outdoor Unit-Air-Source) | Both
216453160 | Central Heat Pump | AMERICAN STANDARD | 5A6V0X48A1 |  |  | 5PX*CD09AS3 | S8V2C100M5PDB | 44500 |  |  | 19.4 | 9.4 | 46000 |  |  | 33800 | 73% | 2.1 | Both | 927.5 | 3.71 | HRCU-A-CB (Split System: Heat Pump with Remote Outdoor Unit-Air-Source) | Both
216439965 | Central Heat Pump | AMERICAN STANDARD | 5A6V0X24A1 |  |  | 5PX*B006AS3 | S9V2B060U3VSB+LRP | 20800 |  |  | 20 | 9.4 | 22200 |  |  | 17000 | 77% | 2.1 | Both | 432.5 | 1.73 | HRCU-A-CB (Split System: Heat Pump with Remote Outdoor Unit-Air-Source) | Both
216440316 | Central Heat Pump | TRANE | 5TWV0X48A1 |  |  | 5PX*DD10AS3 | S9V2C100D4VSB+LRP | 43500 |  |  | 20 | 9.4 | 46000 |  |  | 32800 | 71% | 2.1 | Both | 907.5 | 3.63 | HRCU-A-CB (Split System: Heat Pump with Remote Outdoor Unit-Air-Source) | Both
216571071 | Central Heat Pump | AMERICAN STANDARD | 5A6V0X36A1 |  |  | 5TXCC009AS3 | S8V2C080M5PCB | 35600 |  |  | 20 | 9.4 | 31600 |  |  | 24600 | 78% | 2.2 | Both | 742.5 | 2.97 | HRCU-A-CB (Split System: Heat Pump with Remote Outdoor Unit-Air-Source) | Both
216440216 | Central Heat Pump | TRANE | 5TWV0X36A1 |  |  | 5TXCC009AS3 | S9V2C100U5VSB+LRP | 34800 |  |  | 20 | 9.4 | 32400 |  |  | 23800 | 73% | 2.1 | Both | 725 | 2.9 | HRCU-A-CB (Split System: Heat Pump with Remote Outdoor Unit-Air-Source) | Both
216571070 | Central Heat Pump | TRANE | 5TWV0X36A1 |  |  | 5TXCC009AS3 | S8V2C080M5PCB | 35600 |  |  | 20 | 9.4 | 31600 |  |  | 24600 | 78% | 2.2 | Both | 742.5 | 2.97 | HRCU-A-CB (Split System: Heat Pump with Remote Outdoor Unit-Air-Source) | Both
216626006 | Central Heat Pump | GREE | GUD60W2/NXF-D(U) |  |  | GUD48AH2/F-D(U) |  | 48000 |  |  | 19 | 9.5 | 48000 |  |  | 40500 | 84% | 1.8 | Both | 1000 | 4 | HRCU-A-CB (Split System: Heat Pump with Remote Outdoor Unit-Air-Source) | Both
214814486 | Central Heat Pump | MIDEA | MOVA-60HDN10-M20G |  |  | MC**4248DN10TH | MGV96U100D5C | 44500 |  |  | 16.5 | 9.5 | 47000 |  |  | 43000 | 91% | 2 | Both | 927.5 | 3.71 | HRCU-A-CB (Split System: Heat Pump with Remote Outdoor Unit-Air-Source) | Both
216032231 | Central Heat Pump | 1HVAC | ACIQ-42-HPD |  |  | ACIQ-42-AHD |  | 42000 |  |  | 16.7 | 9.5 | 50000 |  |  | 46000 | 92% | 1.9 | Both | 875 | 3.5 | HRCU-A-CB (Split System: Heat Pump with Remote Outdoor Unit-Air-Source) | Both
214650642 | Central Heat Pump | CHAMPION HEATING AND COOLING | HH824E2S11 |  |  | CTU30B5XCS1+TXV | Z9ES060B12SMPS1 | 23000 |  |  | 17 | 9.5 | 23000 |  |  | 19100 | 83% | 2 | Both | 480 | 1.92 | HRCU-A-CB (Split System: Heat Pump with Remote Outdoor Unit-Air-Source) | Both
215932609 | Central Heat Pump | COMFORTMAKER | C5H3V36*K*AAA* |  |  | EA*5X60M24A*+WALLCON | *97CMN0802120B* | 34000 |  |  | 20 | 9.5 | 34200 |  |  | 26000 | 76% | 2.06 | Both | 707.5 | 2.83 | HRCU-A-CB (Split System: Heat Pump with Remote Outdoor Unit-Air-Source) | Both
215939791 | Central Heat Pump | KEEPRITE | C5H3V36*K*AAA* |  |  | EA*5X60M24A*+WALLCON | *96CTN0802120B* | 34000 |  |  | 20 | 9.5 | 34200 |  |  | 26000 | 76% | 2.06 | Both | 707.5 | 2.83 | HRCU-A-CB (Split System: Heat Pump with Remote Outdoor Unit-Air-Source) | Both
215939782 | Central Heat Pump | KENMORE | (C,H,T)5H3V36*K*AAA* |  |  | EA*5X48M21A*+WALLCON | *97CTN1002122A* | 33400 |  |  | 20 | 9.5 | 34400 |  |  | 26200 | 76% | 2.04 | Both | 695 | 2.78 | HRCU-A-CB (Split System: Heat Pump with Remote Outdoor Unit-Air-Source) | Both
215939728 | Central Heat Pump | ARCOAIRE | H5H3V36*K*AAA* |  |  | EA*5X48M21A*+WALLCON | *80CSU0401712B* | 33400 |  |  | 20.5 | 9.5 | 34400 |  |  | 26200 | 76% | 2.04 | Both | 695 | 2.78 | HRCU-A-CB (Split System: Heat Pump with Remote Outdoor Unit-Air-Source) | Both
215932534 | Central Heat Pump | CARRIER | 27VNA336A*030* |  |  | CAA**6024AM*+UI | 58TN*B070C21**20 | 34000 |  |  | 20.5 | 9.5 | 34200 |  |  | 26000 | 76% | 2.04 | Both | 707.5 | 2.83 | HRCU-A-CB (Split System: Heat Pump with Remote Outdoor Unit-Air-Source) | Both
215932540 | Central Heat Pump | DAY & NIGHT | C5H3V36*K*AAA* |  |  | EA*5X60M24A*+WALLCON | *80CTL0702120B* | 34000 |  |  | 20.5 | 9.5 | 34200 |  |  | 26000 | 76% | 2.04 | Both | 707.5 | 2.83 | HRCU-A-CB (Split System: Heat Pump with Remote Outdoor Unit-Air-Source) | Both
215939736 | Central Heat Pump | HEIL | H5H3V36*K*AAA* |  |  | EA*5X48M21A*+WALLCON | *80CSU0601716B* | 33400 |  |  | 20.5 | 9.5 | 34400 |  |  | 26200 | 76% | 2.04 | Both | 695 | 2.78 | HRCU-A-CB (Split System: Heat Pump with Remote Outdoor Unit-Air-Source) | Both
215932541 | Central Heat Pump | KEEPRITE | C5H3V36*K*AAA* |  |  | EA*5X60M24A*+WALLCON | *80CTL0702120B* | 34000 |  |  | 20.5 | 9.5 | 34200 |  |  | 26000 | 76% | 2.04 | Both | 707.5 | 2.83 | HRCU-A-CB (Split System: Heat Pump with Remote Outdoor Unit-Air-Source) | Both
215939743 | Central Heat Pump | TEMPSTAR | T5H3V36*K*AAA* |  |  | EA*5X48M21A*+WALLCON | *80CSU0601716B* | 33400 |  |  | 20.5 | 9.5 | 34400 |  |  | 26200 | 76% | 2.04 | Both | 695 | 2.78 | HRCU-A-CB (Split System: Heat Pump with Remote Outdoor Unit-Air-Source) | Both
214609125 | Central Heat Pump | JOHNSON CONTROLS | HH824E2S11 |  |  | CTF30B5ACS1 | Z9ES080B12SMPS1 | 23000 |  |  | 17 | 9.5 | 23000 |  |  | 18400 | 80% | 2 | Both | 480 | 1.92 | HRCU-A-CB (Split System: Heat Pump with Remote Outdoor Unit-Air-Source) | Both
214609211 | Central Heat Pump | LUXAIRE | HH824E2S11 |  |  | CTF30B5ACS1 | Z9ES080B12SMPS1 | 23000 |  |  | 17 | 9.5 | 23000 |  |  | 18400 | 80% | 2 | Both | 480 | 1.92 | HRCU-A-CB (Split System: Heat Pump with Remote Outdoor Unit-Air-Source) | Both
216032239 | Central Heat Pump | 1HVAC | ACIQ-60-HPD |  |  | ACIQ-60-PAH |  | 54000 |  |  | 17.5 | 9.5 | 55000 |  |  | 54000 | 98% | 1.9 | Both | 1125 | 4.5 | HRCU-A-CB (Split System: Heat Pump with Remote Outdoor Unit-Air-Source) | Both
215319146 | Central Heat Pump | AIRQUEST | D5CUHAH60AAK |  |  | D5FUHAH60XAK |  | 54000 |  |  | 17.5 | 9.5 | 55000 |  |  | 54000 | 98% | 1.9 | Both | 1125 | 4.5 | HRCU-A-CB (Split System: Heat Pump with Remote Outdoor Unit-Air-Source) | Both
215318754 | Central Heat Pump | CARRIER | 37MUHAQ60AA3 |  |  | 45MUHAQ60XX3 |  | 54000 |  |  | 17.5 | 9.5 | 55000 |  |  | 54000 | 98% | 1.9 | Both | 1125 | 4.5 | HRCU-A-CB (Split System: Heat Pump with Remote Outdoor Unit-Air-Source) | Both
215319211 | Central Heat Pump | Grandaire | D5CUHAH48AAK |  |  | D5FUHAH60XAK |  | 48000 |  |  | 17.5 | 9.5 | 48000 |  |  | 48000 | 100% | 2 | Both | 1000 | 4 | HRCU-A-CB (Split System: Heat Pump with Remote Outdoor Unit-Air-Source) | Both
215319174 | Central Heat Pump | LPS Legacy | D5CUHAH60AAK |  |  | D5FUHAH60XAK |  | 54000 |  |  | 17.5 | 9.5 | 55000 |  |  | 54000 | 98% | 1.9 | Both | 1125 | 4.5 | HRCU-A-CB (Split System: Heat Pump with Remote Outdoor Unit-Air-Source) | Both
215932647 | Central Heat Pump | AIRQUEST | H5H3V36*K*AAA* |  |  | EA*5X60M24A*+WALLCON | *96CTN1202422B* | 34000 |  |  | 20.5 | 9.5 | 34000 |  |  | 26000 | 76% | 2.06 | Both | 707.5 | 2.83 | HRCU-A-CB (Split System: Heat Pump with Remote Outdoor Unit-Air-Source) | Both
215932557 | Central Heat Pump | AIRQUEST | H5H3V36*K*AAA* |  |  | EA*5X60M24A*+WALLCON | *80CTL1102120B* | 34000 |  |  | 20.5 | 9.5 | 34000 |  |  | 25800 | 76% | 2.04 | Both | 707.5 | 2.83 | HRCU-A-CB (Split System: Heat Pump with Remote Outdoor Unit-Air-Source) | Both
215939808 | Central Heat Pump | ARCOAIRE | H5H3V36*K*AAA* |  |  | EA*5X60M24A*+WALLCON | *97CTN1002122A* | 34000 |  |  | 20.5 | 9.5 | 34000 |  |  | 25800 | 76% | 2.06 | Both | 707.5 | 2.83 | HRCU-A-CB (Split System: Heat Pump with Remote Outdoor Unit-Air-Source) | Both
215939888 | Central Heat Pump | ARCOAIRE | H5H3V36*K*AAA* |  |  | EA*5X61M21A*+WALLCON | *97CTN1002122A* | 34400 |  |  | 20.5 | 9.5 | 34200 |  |  | 26000 | 76% | 2.06 | Both | 717.5 | 2.87 | HRCU-A-CB (Split System: Heat Pump with Remote Outdoor Unit-Air-Source) | Both
215939905 | Central Heat Pump | BRYANT HEATING AND COOLING SYSTEMS | 293VAN036**AA* |  |  | CAA**6124AM*+UI | 987TA60080C21*** | 34400 |  |  | 20.5 | 9.5 | 34400 |  |  | 26000 | 76% | 2.06 | Both | 717.5 | 2.87 | HRCU-A-CB (Split System: Heat Pump with Remote Outdoor Unit-Air-Source) | Both
215939925 | Central Heat Pump | BRYANT HEATING AND COOLING SYSTEMS | 293VAN036**AA* |  |  | CAA**6124AM*+UI | 987TA66120C24*** | 34400 |  |  | 20.5 | 9.5 | 34200 |  |  | 26000 | 76% | 2.08 | Both | 717.5 | 2.87 | HRCU-A-CB (Split System: Heat Pump with Remote Outdoor Unit-Air-Source) | Both
215939885 | Central Heat Pump | BRYANT HEATING AND COOLING SYSTEMS | 293VAN036**AA* |  |  | CAA**6121AM*+UI | 987TA66100C21*** | 34400 |  |  | 20.5 | 9.5 | 34200 |  |  | 26000 | 76% | 2.06 | Both | 717.5 | 2.87 | HRCU-A-CB (Split System: Heat Pump with Remote Outdoor Unit-Air-Source) | Both
215939814 | Central Heat Pump | CARRIER | 27VNA336A*030* |  |  | CAA**6024AM*+UI | 59TN7A120C24**22 | 34000 |  |  | 20.5 | 9.5 | 34000 |  |  | 26000 | 76% | 2.06 | Both | 707.5 | 2.83 | HRCU-A-CB (Split System: Heat Pump with Remote Outdoor Unit-Air-Source) | Both
215932564 | Central Heat Pump | CARRIER | 27VNA336A*030* |  |  | CAA**6024AM*+UI | 58TN*B135C24**22 | 34000 |  |  | 20.5 | 9.5 | 34000 |  |  | 25800 | 76% | 2.06 | Both | 707.5 | 2.83 | HRCU-A-CB (Split System: Heat Pump with Remote Outdoor Unit-Air-Source) | Both
215932944 | Central Heat Pump | CARRIER | 27VNA336A*030* |  |  | CAA**6124AM*+UI | 59TN6C100C21**22 | 34400 |  |  | 20.5 | 9.5 | 34200 |  |  | 26000 | 76% | 2.08 | Both | 717.5 | 2.87 | HRCU-A-CB (Split System: Heat Pump with Remote Outdoor Unit-Air-Source) | Both
215939819 | Central Heat Pump | COMFORTMAKER | C5H3V36*K*AAA* |  |  | EA*5X60M24A*+WALLCON | *97CTN1202422A* | 34000 |  |  | 20.5 | 9.5 | 34000 |  |  | 26000 | 76% | 2.06 | Both | 707.5 | 2.83 | HRCU-A-CB (Split System: Heat Pump with Remote Outdoor Unit-Air-Source) | Both
215939909 | Central Heat Pump | COMFORTMAKER | C5H3V36*K*AAA* |  |  | EA*5X61M24A*+WALLCON | *97CTN0802120A* | 34400 |  |  | 20.5 | 9.5 | 34400 |  |  | 26000 | 76% | 2.06 | Both | 717.5 | 2.87 | HRCU-A-CB (Split System: Heat Pump with Remote Outdoor Unit-Air-Source) | Both
215932729 | Central Heat Pump | COMFORTMAKER | C5H3V36*K*AAA* |  |  | EA*5X61M21A*+WALLCON | *80CTL0902120B* | 34400 |  |  | 20.5 | 9.5 | 34200 |  |  | 26000 | 76% | 2.06 | Both | 717.5 | 2.87 | HRCU-A-CB (Split System: Heat Pump with Remote Outdoor Unit-Air-Source) | Both
215932929 | Central Heat Pump | COMFORTMAKER | C5H3V36*K*AAA* |  |  | EA*5X61M24A*+WALLCON | *97CMN1002122B* | 34400 |  |  | 20.5 | 9.5 | 34200 |  |  | 26000 | 76% | 2.08 | Both | 717.5 | 2.87 | HRCU-A-CB (Split System: Heat Pump with Remote Outdoor Unit-Air-Source) | Both
215932620 | Central Heat Pump | DAY & NIGHT | C5H3V36*K*AAA* |  |  | EA*5X60M24A*+WALLCON | *97CMN1002122B* | 34000 |  |  | 20.5 | 9.5 | 34000 |  |  | 25800 | 76% | 2.06 | Both | 707.5 | 2.83 | HRCU-A-CB (Split System: Heat Pump with Remote Outdoor Unit-Air-Source) | Both
215932770 | Central Heat Pump | DAY & NIGHT | C5H3V36*K*AAA* |  |  | EA*5X61M21A*+WALLCON | *95CSU1002122B* | 34400 |  |  | 20.5 | 9.5 | 34200 |  |  | 26000 | 76% | 2.08 | Both | 717.5 | 2.87 | HRCU-A-CB (Split System: Heat Pump with Remote Outdoor Unit-Air-Source) | Both
215939806 | Central Heat Pump | HEIL | H5H3V36*K*AAA* |  |  | EA*5X60M24A*+WALLCON | *97CTN1002122A* | 34000 |  |  | 20.5 | 9.5 | 34000 |  |  | 25800 | 76% | 2.06 | Both | 707.5 | 2.83 | HRCU-A-CB (Split System: Heat Pump with Remote Outdoor Unit-Air-Source) | Both
215932956 | Central Heat Pump | HEIL | H5H3V36*K*AAA* |  |  | EA*5X61M24A*+WALLCON | *96CTN1202422B* | 34400 |  |  | 20.5 | 9.5 | 34200 |  |  | 26000 | 76% | 2.08 | Both | 717.5 | 2.87 | HRCU-A-CB (Split System: Heat Pump with Remote Outdoor Unit-Air-Source) | Both
215939926 | Central Heat Pump | HEIL | H5H3V36*K*AAA* |  |  | EA*5X61M24A*+WALLCON | *97CTN1202422A* | 34400 |  |  | 20.5 | 9.5 | 34200 |  |  | 26000 | 76% | 2.08 | Both | 717.5 | 2.87 | HRCU-A-CB (Split System: Heat Pump with Remote Outdoor Unit-Air-Source) | Both
215932876 | Central Heat Pump | HEIL | H5H3V36*K*AAA* |  |  | EA*5X61M24A*+WALLCON | *80CTL1352422B* | 34600 |  |  | 20.5 | 9.5 | 34200 |  |  | 25800 | 75% | 2.06 | Both | 720 | 2.88 | HRCU-A-CB (Split System: Heat Pump with Remote Outdoor Unit-Air-Source) | Both
215932921 | Central Heat Pump | KEEPRITE | C5H3V36*K*AAA* |  |  | EA*5X61M24A*+WALLCON | *97CMN0802120B* | 34400 |  |  | 20.5 | 9.5 | 34400 |  |  | 26000 | 76% | 2.06 | Both | 717.5 | 2.87 | HRCU-A-CB (Split System: Heat Pump with Remote Outdoor Unit-Air-Source) | Both
215939931 | Central Heat Pump | KEEPRITE | C5H3V36*K*AAA* |  |  | EA*5X61M24A*+WALLCON | *97CTN1202422A* | 34400 |  |  | 20.5 | 9.5 | 34200 |  |  | 26000 | 76% | 2.08 | Both | 717.5 | 2.87 | HRCU-A-CB (Split System: Heat Pump with Remote Outdoor Unit-Air-Source) | Both
215932861 | Central Heat Pump | KEEPRITE | C5H3V36*K*AAA* |  |  | EA*5X61M24A*+WALLCON | *80CTL0702120B* | 34400 |  |  | 20.5 | 9.5 | 34400 |  |  | 26000 | 76% | 2.06 | Both | 717.5 | 2.87 | HRCU-A-CB (Split System: Heat Pump with Remote Outdoor Unit-Air-Source) | Both
215932961 | Central Heat Pump | KEEPRITE | C5H3V36*K*AAA* |  |  | EA*5X61M24A*+WALLCON | *96CTN1202422B* | 34400 |  |  | 20.5 | 9.5 | 34200 |  |  | 26000 | 76% | 2.08 | Both | 717.5 | 2.87 | HRCU-A-CB (Split System: Heat Pump with Remote Outdoor Unit-Air-Source) | Both
215932872 | Central Heat Pump | KENMORE | (C,H,T)5H3V36*K*AAA* |  |  | EA*5X61M24A*+WALLCON | *80CTL0902120B* | 34600 |  |  | 20.5 | 9.5 | 34200 |  |  | 25800 | 75% | 2.06 | Both | 720 | 2.88 | HRCU-A-CB (Split System: Heat Pump with Remote Outdoor Unit-Air-Source) | Both
215932643 | Central Heat Pump | TEMPSTAR | T5H3V36*K*AAA* |  |  | EA*5X60M24A*+WALLCON | *96CTN1002122B* | 34000 |  |  | 20.5 | 9.5 | 34000 |  |  | 25800 | 76% | 2.06 | Both | 707.5 | 2.83 | HRCU-A-CB (Split System: Heat Pump with Remote Outdoor Unit-Air-Source) | Both
215932893 | Central Heat Pump | TEMPSTAR | T5H3V36*K*AAA* |  |  | EA*5X61M24A*+WALLCON | *95CSU0802120B* | 34400 |  |  | 20.5 | 9.5 | 34400 |  |  | 26000 | 76% | 2.06 | Both | 717.5 | 2.87 | HRCU-A-CB (Split System: Heat Pump with Remote Outdoor Unit-Air-Source) | Both
216635478 | Central Heat Pump | ACIQ | H5H3V36*K*AAA* |  |  | FCMA5B60L0D*+WALLCON |  | 35000 |  |  | 22 | 9.5 | 33400 |  |  | 25200 | 75% | 2.08 | Both | 730 | 2.92 | HRCU-A-CB (Split System: Heat Pump with Remote Outdoor Unit-Air-Source) | Both
215933971 | Central Heat Pump | KEEPRITE | C5H3V36*K*AAA* |  |  | FCMA5B60L0D*+WALLCON |  | 35000 |  |  | 22 | 9.5 | 33400 |  |  | 25200 | 75% | 2.08 | Both | 730 | 2.92 | HRCU-A-CB (Split System: Heat Pump with Remote Outdoor Unit-Air-Source) | Both
216759888 | Central Heat Pump | ECO-AIR | ECUO-24E |  |  | ECMP-24U |  | 24000 |  |  | 18.1 | 9.7 | 26000 |  |  | 21600 | 83% | 1.87 | Both | 500 | 2 | HRCU-A-CB (Split System: Heat Pump with Remote Outdoor Unit-Air-Source) | Both
216980833 | Central Heat Pump | InfinityLiving | EZ-24-EHPB |  |  | EZ-24-AHB |  | 24000 |  |  | 18.1 | 9.7 | 26000 |  |  | 21600 | 83% | 1.87 | Both | 500 | 2 | HRCU-A-CB (Split System: Heat Pump with Remote Outdoor Unit-Air-Source) | Both
216763028 | Central Heat Pump | SLIMAIR | SHC24AE224V |  |  | SHV24AE2AG |  | 24000 |  |  | 18.1 | 9.7 | 26000 |  |  | 21600 | 83% | 1.87 | Both | 500 | 2 | HRCU-A-CB (Split System: Heat Pump with Remote Outdoor Unit-Air-Source) | Both
215319148 | Central Heat Pump | AIRQUEST | D5CURAH24AAK |  |  | D5FUAAH24XAK |  | 24000 |  |  | 18.2 | 9.7 | 26000 |  |  | 21600 | 83% | 1.87 | Both | 500 | 2 | HRCU-A-CB (Split System: Heat Pump with Remote Outdoor Unit-Air-Source) | Both
216571113 | Central Heat Pump | AMERICAN STANDARD | 5A6V0X48A1 |  |  | 5PX*DD10AS3 | S8V2C080M5PCB | 44000 |  |  | 20 | 9.7 | 46500 |  |  | 33600 | 72% | 2.1 | Both | 917.5 | 3.67 | HRCU-A-CB (Split System: Heat Pump with Remote Outdoor Unit-Air-Source) | Both
216571114 | Central Heat Pump | TRANE | 5TWV0X48A1 |  |  | 5PX*DD10AS3 | S8V2C080M5PDB | 44000 |  |  | 20 | 9.7 | 46500 |  |  | 33600 | 72% | 2.1 | Both | 917.5 | 3.67 | HRCU-A-CB (Split System: Heat Pump with Remote Outdoor Unit-Air-Source) | Both
216440313 | Central Heat Pump | AMERICAN STANDARD | 5A6V0X48A1 |  |  | 5PX*DD10AS3 | S9V2D120D5PSC+LRP | 43500 |  |  | 20 | 9.7 | 46000 |  |  | 32800 | 71% | 2.1 | Both | 907.5 | 3.63 | HRCU-A-CB (Split System: Heat Pump with Remote Outdoor Unit-Air-Source) | Both
216440297 | Central Heat Pump | AMERICAN STANDARD | 5A6V0X48A1 |  |  | 5PX*D010AS3 | S9V2C080U5VSB+LRP | 44500 |  |  | 20 | 9.7 | 46000 |  |  | 33000 | 72% | 2.1 | Both | 927.5 | 3.71 | HRCU-A-CB (Split System: Heat Pump with Remote Outdoor Unit-Air-Source) | Both
216440293 | Central Heat Pump | AMERICAN STANDARD | 5A6V0X48A1 |  |  | 5PX*D010AS3 | S9V2C100U5VSB+LRP | 44500 |  |  | 20 | 9.7 | 46000 |  |  | 33000 | 72% | 2.1 | Both | 927.5 | 3.71 | HRCU-A-CB (Split System: Heat Pump with Remote Outdoor Unit-Air-Source) | Both
216440411 | Central Heat Pump | AMERICAN STANDARD | 5A6V0X48A1 |  |  | 5TXCD010AS3 | S9V2C100U4VSB+LRP | 44500 |  |  | 20 | 9.7 | 46000 |  |  | 33200 | 72% | 2.1 | Both | 927.5 | 3.71 | HRCU-A-CB (Split System: Heat Pump with Remote Outdoor Unit-Air-Source) | Both
216571085 | Central Heat Pump | AMERICAN STANDARD | 5A6V0X48A1 |  |  | 5PX*C009AS3 | S8V2C080M5PDB | 45000 |  |  | 20 | 9.7 | 47000 |  |  | 33600 | 71% | 2.1 | Both | 937.5 | 3.75 | HRCU-A-CB (Split System: Heat Pump with Remote Outdoor Unit-Air-Source) | Both
216453174 | Central Heat Pump | AMERICAN STANDARD | 5A6V0X48A1 |  |  | 5PX*D010AS3 | S8V2C100M5PCB | 45500 |  |  | 20 | 9.7 | 47000 |  |  | 33800 | 72% | 2.1 | Both | 947.5 | 3.79 | HRCU-A-CB (Split System: Heat Pump with Remote Outdoor Unit-Air-Source) | Both
216453210 | Central Heat Pump | AMERICAN STANDARD | 5A6V0X48A1 |  |  | 5TXCD010AS3 | S8V2C100M5PDB | 45500 |  |  | 20 | 9.7 | 47000 |  |  | 33800 | 72% | 2.1 | Both | 947.5 | 3.79 | HRCU-A-CB (Split System: Heat Pump with Remote Outdoor Unit-Air-Source) | Both
216440260 | Central Heat Pump | TRANE | 5TWV0X48A1 |  |  | 5PX*C009AS3 | S9V2C100U5PSC+LRP | 44500 |  |  | 20 | 9.7 | 46000 |  |  | 33000 | 72% | 2.1 | Both | 927.5 | 3.71 | HRCU-A-CB (Split System: Heat Pump with Remote Outdoor Unit-Air-Source) | Both
216440300 | Central Heat Pump | TRANE | 5TWV0X48A1 |  |  | 5PX*D010AS3 | S9V2C100U5PSC+LRP | 44500 |  |  | 20 | 9.7 | 46000 |  |  | 33000 | 72% | 2.1 | Both | 927.5 | 3.71 | HRCU-A-CB (Split System: Heat Pump with Remote Outdoor Unit-Air-Source) | Both
216571128 | Central Heat Pump | TRANE | 5TWV0X48A1 |  |  | 5TXCC009AS3 | *UHMC100CCV4+LRP | 45000 |  |  | 20 | 9.7 | 46500 |  |  | 33600 | 72% | 2.1 | Both | 937.5 | 3.75 | HRCU-A-CB (Split System: Heat Pump with Remote Outdoor Unit-Air-Source) | Both
216440250 | Central Heat Pump | TRANE | 5TWV0X48A1 |  |  | 5PX*C009AS3+P0V0C000M50SD+LRP |  | 45000 |  |  | 20.2 | 9.7 | 46000 |  |  | 32800 | 71% | 2.1 | Both | 937.5 | 3.75 | HRCU-A-CB (Split System: Heat Pump with Remote Outdoor Unit-Air-Source) | Both
216720945 | Central Heat Pump | COMFORTSTAR | CPH3-18CD(O) |  |  | AHU3-18-SG3 |  | 18000 |  |  | 19 | 9.7 | 19000 |  |  | 18000 | 95% | 2 | Both | 375 | 1.5 | HRCU-A-CB (Split System: Heat Pump with Remote Outdoor Unit-Air-Source) | Both
215318963 | Central Heat Pump | DAY & NIGHT | D5CSRAH18AAK |  |  | D5FSAAH18XBK |  | 18000 |  |  | 18.5 | 9.8 | 18000 |  |  | 13000 | 72% | 2.3 | Both | 375 | 1.5 | HRCU-A-CB (Split System: Heat Pump with Remote Outdoor Unit-Air-Source) | Both
215319103 | Central Heat Pump | TEMPSTAR | D5CSRAH18AAK |  |  | D5FSAAH18XBK |  | 18000 |  |  | 18.5 | 9.8 | 18000 |  |  | 13000 | 72% | 2.3 | Both | 375 | 1.5 | HRCU-A-CB (Split System: Heat Pump with Remote Outdoor Unit-Air-Source) | Both
215319083 | Central Heat Pump | TEMPSTAR | D5CUHAH18AAK |  |  | D5FUAAH18XAK |  | 18000 |  |  | 19 | 9.8 | 19000 |  |  | 18000 | 95% | 2 | Both | 375 | 1.5 | HRCU-A-CB (Split System: Heat Pump with Remote Outdoor Unit-Air-Source) | Both
215318794 | Central Heat Pump | BRYANT | 37MAHAQ33AA3 |  |  | 45MBAAQ36XB3 |  | 33000 |  |  | 16.7 | 10 | 35000 |  |  | 34000 | 97% | 2 | Both | 687.5 | 2.75 | HRCU-A-CB (Split System: Heat Pump with Remote Outdoor Unit-Air-Source) | Both
215318850 | Central Heat Pump | Weathermaker | 37MAHAQ33AA3 |  |  | 45MBAAQ36XB3 |  | 33000 |  |  | 16.7 | 10 | 35000 |  |  | 34000 | 97% | 2 | Both | 687.5 | 2.75 | HRCU-A-CB (Split System: Heat Pump with Remote Outdoor Unit-Air-Source) | Both
216027663 | Central Heat Pump | Capella | CCB1-H30A-O |  |  | CAHB1-H30A-I |  | 30000 |  |  | 16.8 | 10 | 34000 |  |  | 32600 | 96% | 1.96 | Both | 625 | 2.5 | HRCU-A-CB (Split System: Heat Pump with Remote Outdoor Unit-Air-Source) | Both
216032531 | Central Heat Pump | MRCOOL | CENTRAL-30-HP-C-230B00-O |  |  | MVP-30-HP-MUAH-230A00-O |  | 30000 |  |  | 16.8 | 10 | 34000 |  |  | 32600 | 96% | 1.96 | Both | 625 | 2.5 | HRCU-A-CB (Split System: Heat Pump with Remote Outdoor Unit-Air-Source) | Both
215318862 | Central Heat Pump | MIDEA | 37MUHAQ30AA3 |  |  | 45MUAAQ30XX3 |  | 30000 |  |  | 16.9 | 10 | 34000 |  |  | 32600 | 96% | 1.96 | Both | 625 | 2.5 | HRCU-A-CB (Split System: Heat Pump with Remote Outdoor Unit-Air-Source) | Both
216980853 | Central Heat Pump | 1HVAC | EZ-24-HPB |  |  | EZ-24-AHB |  | 23000 |  |  | 18.4 | 10 | 24000 |  |  | 21600 | 90% | 1.87 | Both | 480 | 1.92 | HRCU-A-CB (Split System: Heat Pump with Remote Outdoor Unit-Air-Source) | Both
215318748 | Central Heat Pump | CARRIER | 37MUHAQ24AA3 |  |  | 45MUAAQ24XX3 |  | 23000 |  |  | 18.4 | 10 | 24000 |  |  | 21600 | 90% | 1.87 | Both | 480 | 1.92 | HRCU-A-CB (Split System: Heat Pump with Remote Outdoor Unit-Air-Source) | Both
215319168 | Central Heat Pump | LPS Legacy | D5CUHAH24AAK |  |  | D5FUAAH24XAK |  | 23000 |  |  | 18.4 | 10 | 24000 |  |  | 21600 | 90% | 1.87 | Both | 480 | 1.92 | HRCU-A-CB (Split System: Heat Pump with Remote Outdoor Unit-Air-Source) | Both
215865882 | Central Heat Pump | MDV | MOX430-24HFN10-M3X |  |  | MVBC-24HWFPN10-MB3E |  | 23000 |  |  | 18.4 | 10 | 24000 |  |  | 21600 | 90% | 1.87 | Both | 480 | 1.92 | HRCU-A-CB (Split System: Heat Pump with Remote Outdoor Unit-Air-Source) | Both
215588453 | Central Heat Pump | CARRIER | 27VNA154A*030* |  |  | CSAH*6012AM*+UI | 58CU*B080C21**20 | 50000 |  |  | 19 | 10 | 52000 |  |  | 52500 | 101% | 1.88 | Both | 1042.5 | 4.17 | HRCU-A-CB (Split System: Heat Pump with Remote Outdoor Unit-Air-Source) | Both
216497965 | Central Heat Pump | AC PRO | SPHP-Z-V036BB |  |  | AIRH-Z-V036V12C |  | 36000 |  |  | 17.7 | 10 | 36000 |  |  | 32600 | 91% | 2.06 | Both | 750 | 3 | HRCU-A-CB (Split System: Heat Pump with Remote Outdoor Unit-Air-Source) | Both
214861591 | Central Heat Pump | MDV | MOD30-36HFN10-M3X |  |  | MVBDM-36HWFN10-WB3-D |  | 36000 |  |  | 17.7 | 10 | 36000 |  |  | 32600 | 91% | 2.06 | Both | 750 | 3 | HRCU-A-CB (Split System: Heat Pump with Remote Outdoor Unit-Air-Source) | Both
215471342 | Central Heat Pump | MIDEA | MO1HE-H36B-2A |  |  | MAUSE-H36B-2A |  | 36000 |  |  | 17.7 | 10 | 36000 |  |  | 32600 | 91% | 2.06 | Both | 750 | 3 | HRCU-A-CB (Split System: Heat Pump with Remote Outdoor Unit-Air-Source) | Both
216891367 | Central Heat Pump | RHEEM | RD18AY36AJVC |  |  | RCFY3621MTANM | R951V0403A17UH | 32200 |  |  | 18 | 10 | 32200 |  |  | 28200 | 88% | 2.1 | Both | 670 | 2.68 | HRCU-A-CB (Split System: Heat Pump with Remote Outdoor Unit-Air-Source) | Both
216891785 | Central Heat Pump | RHEEM | RD18AY36AJVC |  |  | RCFY3624MTANM | R962V1005A21M4 | 32400 |  |  | 18 | 10 | 32400 |  |  | 28000 | 86% | 2.1 | Both | 675 | 2.7 | HRCU-A-CB (Split System: Heat Pump with Remote Outdoor Unit-Air-Source) | Both
216891763 | Central Heat Pump | RHEEM | RD18AY36AJVC |  |  | RCFY3624MTANM | R951V1005A21M4 | 32400 |  |  | 18 | 10 | 32400 |  |  | 28000 | 86% | 2.1 | Both | 675 | 2.7 | HRCU-A-CB (Split System: Heat Pump with Remote Outdoor Unit-Air-Source) | Both
216892126 | Central Heat Pump | RUSSELL | RD18AY36AJVC |  |  | TCFY3621MTANM | S97MV0703A17DH | 32200 |  |  | 18 | 10 | 32200 |  |  | 28000 | 87% | 2.1 | Both | 670 | 2.68 | HRCU-A-CB (Split System: Heat Pump with Remote Outdoor Unit-Air-Source) | Both
216892118 | Central Heat Pump | RUSSELL | RD18AY36AJVC |  |  | TCFY3621MTANM | S951V0705A21M4 | 32400 |  |  | 18 | 10 | 32400 |  |  | 28000 | 86% | 2.1 | Both | 675 | 2.7 | HRCU-A-CB (Split System: Heat Pump with Remote Outdoor Unit-Air-Source) | Both
216891282 | Central Heat Pump | RUUD | RD18AY36AJVC |  |  | RCFY3621MTANM | R921V0603A17M4 | 32200 |  |  | 18 | 10 | 32200 |  |  | 28000 | 87% | 2.1 | Both | 670 | 2.68 | HRCU-A-CB (Split System: Heat Pump with Remote Outdoor Unit-Air-Source) | Both
216891897 | Central Heat Pump | SURE | RD18AY36AJVC |  |  | TCFY3621MTANM | S962V0703A17M4 | 32400 |  |  | 18 | 10 | 32400 |  |  | 28000 | 86% | 2.1 | Both | 675 | 2.7 | HRCU-A-CB (Split System: Heat Pump with Remote Outdoor Unit-Air-Source) | Both
216891888 | Central Heat Pump | SURE | RD18AY36AJVC |  |  | TCFY3621MTANM | S921V0403A17M4 | 32400 |  |  | 18 | 10 | 32400 |  |  | 28000 | 86% | 2.1 | Both | 675 | 2.7 | HRCU-A-CB (Split System: Heat Pump with Remote Outdoor Unit-Air-Source) | Both
215319057 | Central Heat Pump | MIDEA | D5CUHAH24AAK |  |  | D5FUHAH24XAK |  | 24000 |  |  | 18.7 | 10 | 24000 |  |  | 20600 | 86% | 2.14 | Both | 500 | 2 | HRCU-A-CB (Split System: Heat Pump with Remote Outdoor Unit-Air-Source) | Both
215318805 | Central Heat Pump | PAYNE | 37MUHAQ24AA3 |  |  | 45MUHAQ24XX3 |  | 24000 |  |  | 18.7 | 10 | 24000 |  |  | 20600 | 86% | 2.14 | Both | 500 | 2 | HRCU-A-CB (Split System: Heat Pump with Remote Outdoor Unit-Air-Source) | Both
215318793 | Central Heat Pump | BRYANT | 37MAHAQ24AA3 |  |  | 45MBAAQ24XB3 |  | 23000 |  |  | 18.8 | 10 | 26000 |  |  | 23600 | 91% | 2.16 | Both | 480 | 1.92 | HRCU-A-CB (Split System: Heat Pump with Remote Outdoor Unit-Air-Source) | Both
215319045 | Central Heat Pump | KENMORE | D5CSHAH24AAK |  |  | D5FSAAH24XBK |  | 23000 |  |  | 18.8 | 10 | 26000 |  |  | 23600 | 91% | 2.16 | Both | 480 | 1.92 | HRCU-A-CB (Split System: Heat Pump with Remote Outdoor Unit-Air-Source) | Both
215319185 | Central Heat Pump | LPS Legacy | D5CSHAH24AAK |  |  | D5FSAAH24XBK |  | 23000 |  |  | 18.8 | 10 | 26000 |  |  | 23600 | 91% | 2.16 | Both | 480 | 1.92 | HRCU-A-CB (Split System: Heat Pump with Remote Outdoor Unit-Air-Source) | Both
215319129 | Central Heat Pump | SMART COMFORT | D5CSHAH24AAK |  |  | D5FSAAH24XBK |  | 23000 |  |  | 18.8 | 10 | 26000 |  |  | 23600 | 91% | 2.16 | Both | 480 | 1.92 | HRCU-A-CB (Split System: Heat Pump with Remote Outdoor Unit-Air-Source) | Both
216891347 | Central Heat Pump | FRIEDRICH | RD18AY36AJVC |  |  | RCFY3621MTANM | FR98MV0703A17UP | 32200 |  |  | 19 | 10 | 32200 |  |  | 28000 | 87% | 2.1 | Both | 670 | 2.68 | HRCU-A-CB (Split System: Heat Pump with Remote Outdoor Unit-Air-Source) | Both
216891345 | Central Heat Pump | FRIEDRICH | RD18AY36AJVC |  |  | RCFY3621MTANM | FR98MV1005A21UP | 32400 |  |  | 19 | 10 | 32400 |  |  | 28000 | 86% | 2.1 | Both | 675 | 2.7 | HRCU-A-CB (Split System: Heat Pump with Remote Outdoor Unit-Air-Source) | Both
216891746 | Central Heat Pump | FRIEDRICH | RD18AY36AJVC |  |  | RCFY3624MTANM | FR921V0855A21M4 | 32400 |  |  | 19 | 10 | 32400 |  |  | 28000 | 86% | 2.1 | Both | 675 | 2.7 | HRCU-A-CB (Split System: Heat Pump with Remote Outdoor Unit-Air-Source) | Both
216891843 | Central Heat Pump | FRIEDRICH | RD18AY36AJVC |  |  | RCFY3624MTANM | FR98MV1155A24UP | 32600 |  |  | 19 | 10 | 32600 |  |  | 27800 | 85% | 2.1 | Both | 680 | 2.72 | HRCU-A-CB (Split System: Heat Pump with Remote Outdoor Unit-Air-Source) | Both
216891842 | Central Heat Pump | RHEEM | RD18AY36AJVC |  |  | RCFY3624MTANM | R97MV1155A24DH | 32600 |  |  | 19 | 10 | 32600 |  |  | 27800 | 85% | 2.1 | Both | 680 | 2.72 | HRCU-A-CB (Split System: Heat Pump with Remote Outdoor Unit-Air-Source) | Both
216551718 | Central Heat Pump | FRIEDRICH | FRP19AY24AJVC |  |  | RCFY2421HEAAM | FR97MV1005A21DH | 22800 |  |  | 20 | 10 | 22800 |  |  | 18400 | 81% | 1.8 | Both | 475 | 1.9 | HRCU-A-CB (Split System: Heat Pump with Remote Outdoor Unit-Air-Source) | Both
216050992 | Central Heat Pump | RHEEM | RP19AY24AJVC |  |  | RCFY2421HEAAM | R951V0703A17M4 | 22800 |  |  | 20 | 10 | 22800 |  |  | 18600 | 82% | 1.8 | Both | 475 | 1.9 | HRCU-A-CB (Split System: Heat Pump with Remote Outdoor Unit-Air-Source) | Both
216051017 | Central Heat Pump | RUUD | UP19AY24AJVC |  |  | RCFY2421HEAAM | R962V0703A17M4 | 22800 |  |  | 20 | 10 | 22800 |  |  | 18600 | 82% | 1.8 | Both | 475 | 1.9 | HRCU-A-CB (Split System: Heat Pump with Remote Outdoor Unit-Air-Source) | Both
216453172 | Central Heat Pump | AMERICAN STANDARD | 5A6V0X48A1 |  |  | 5PX*D010AS3 | S8V2D120M5PCB | 46000 |  |  | 20.4 | 10 | 47000 |  |  | 33600 | 71% | 2.1 | Both | 957.5 | 3.83 | HRCU-A-CB (Split System: Heat Pump with Remote Outdoor Unit-Air-Source) | Both
216453215 | Central Heat Pump | TRANE | 5TWV0X48A1 |  |  | 5TXCD010AS3 | S8V2D120M5PCB | 46000 |  |  | 20.4 | 10 | 47000 |  |  | 33600 | 71% | 2.1 | Both | 957.5 | 3.83 | HRCU-A-CB (Split System: Heat Pump with Remote Outdoor Unit-Air-Source) | Both
216612216 | Central Heat Pump | AMERICAN STANDARD | 5A6V0X24A1 |  |  | 5TXCB006AS3 | S9V2B080U4PSC+LRP | 22200 |  |  | 21.2 | 10 | 22800 |  |  | 18200 | 80% | 2.2 | Both | 462.5 | 1.85 | HRCU-A-CB (Split System: Heat Pump with Remote Outdoor Unit-Air-Source) | Both
216570884 | Central Heat Pump | TRANE | 5TWV0X24A1 |  |  | 5PX*B006AS3 | L8V1B080U4VSB+LRP | 22000 |  |  | 21.2 | 10 | 22600 |  |  | 18100 | 80% | 2.2 | Both | 457.5 | 1.83 | HRCU-A-CB (Split System: Heat Pump with Remote Outdoor Unit-Air-Source) | Both
216453080 | Central Heat Pump | AMERICAN STANDARD | 5A6V0X24A1 |  |  | 5PX*B006AS3 | S8V2B080M4PCB | 22200 |  |  | 22 | 10 | 22600 |  |  | 18100 | 80% | 2.2 | Both | 462.5 | 1.85 | HRCU-A-CB (Split System: Heat Pump with Remote Outdoor Unit-Air-Source) | Both
216453137 | Central Heat Pump | TRANE | 5TWV0X36A1 |  |  | 5TXCD010AS3 | S8V2D120M5PDB | 36200 |  |  | 20.8 | 10 | 32000 |  |  | 24600 | 77% | 2.2 | Both | 755 | 3.02 | HRCU-A-CB (Split System: Heat Pump with Remote Outdoor Unit-Air-Source) | Both
216051037 | Central Heat Pump | RHEEM | RP19AY24AJVC |  |  | RCFY2421HEAAM | R962V0403A17M4 | 22800 |  |  | 21 | 10 | 22800 |  |  | 18500 | 81% | 1.8 | Both | 475 | 1.9 | HRCU-A-CB (Split System: Heat Pump with Remote Outdoor Unit-Air-Source) | Both
216551675 | Central Heat Pump | RUUD | UP19AY24AJVC |  |  | RCFY2421HEAAM | U98MV1005A21UP | 22800 |  |  | 21 | 10 | 22800 |  |  | 18500 | 81% | 1.8 | Both | 475 | 1.9 | HRCU-A-CB (Split System: Heat Pump with Remote Outdoor Unit-Air-Source) | Both
215319016 | Central Heat Pump | KEEPRITE | D5CSHAH18AAK |  |  | D5FSAAH18XBK |  | 18000 |  |  | 18.2 | 10.1 | 19500 |  |  | 18000 | 92% | 2.2 | Both | 375 | 1.5 | HRCU-A-CB (Split System: Heat Pump with Remote Outdoor Unit-Air-Source) | Both
216997510 | Central Heat Pump | BLUERIDGE | BNG3A18UCN |  |  | BNG3A18DH3 |  | 18000 |  |  | 19 | 10.1 | 18000 |  |  | 18600 | 103% | 2.12 | Both | 375 | 1.5 | HRCU-A-CB (Split System: Heat Pump with Remote Outdoor Unit-Air-Source) | Both
215471339 | Central Heat Pump | MIDEA | MO1HE-H18B-2A |  |  | MAUSE-H18B-2A |  | 18000 |  |  | 19 | 10.1 | 18000 |  |  | 18600 | 103% | 2.12 | Both | 375 | 1.5 | HRCU-A-CB (Split System: Heat Pump with Remote Outdoor Unit-Air-Source) | Both
215319125 | Central Heat Pump | SMART COMFORT | D5CUHAH18AAK |  |  | D5FUHAH24XAK |  | 18000 |  |  | 19 | 10.2 | 18000 |  |  | 18600 | 103% | 2.12 | Both | 375 | 1.5 | HRCU-A-CB (Split System: Heat Pump with Remote Outdoor Unit-Air-Source) | Both
216980793 | Central Heat Pump | ACIQ | ACIQ-18-HPD |  |  | ACIQ-18W-PB |  | 18000 |  |  | 16.8 | 10.5 | 19000 |  |  | 19000 | 100% | 1.8 | Both | 375 | 1.5 | HRCU-A-CB (Split System: Heat Pump with Remote Outdoor Unit-Air-Source) | Both
215864122 | Central Heat Pump | Cooper&Hunter | CH-PQ33-230VO |  |  | CH-PQ33AHU |  | 30000 |  |  | 17.2 | 10.8 | 33000 |  |  | 33200 | 101% | 1.97 | Both | 625 | 2.5 | HRCU-A-CB (Split System: Heat Pump with Remote Outdoor Unit-Air-Source) | Both
215318731 | Central Heat Pump | MDV | MOD30-30HFN10-M3X |  |  | MVBDM-36HWFN10-WB3 |  | 30000 |  |  | 17.2 | 10.8 | 33000 |  |  | 33200 | 101% | 1.97 | Both | 625 | 2.5 | HRCU-A-CB (Split System: Heat Pump with Remote Outdoor Unit-Air-Source) | Both
215318874 | Central Heat Pump | MIDEA | 37MUHAQ30AA3 |  |  | 45MUHAQ36XX3 |  | 30000 |  |  | 17.2 | 10.8 | 33000 |  |  | 33200 | 101% | 1.97 | Both | 625 | 2.5 | HRCU-A-CB (Split System: Heat Pump with Remote Outdoor Unit-Air-Source) | Both
216607261 | Central Heat Pump | MIDEA | MO1HE-H18B-2A |  |  | MAWHE-H18B-2A |  | 18000 |  |  | 19.3 | 10.8 | 19000 |  |  | 19600 | 103% | 2.1 | Both | 375 | 1.5 | HRCU-A-CB (Split System: Heat Pump with Remote Outdoor Unit-Air-Source) | Both
215588402 | Central Heat Pump | BRYANT HEATING AND COOLING SYSTEMS | 291VAN054**AA* |  |  | CVAVA6124XMA*+UI | 935CB60080C21*** | 52500 |  |  | 19 | 8.1 | 53500 |  |  | 45500 | 85% | 1.9 | Both | 1095 | 4.38 | HRCU-A-CB (Split System: Heat Pump with Remote Outdoor Unit-Air-Source) | No
215588517 | Central Heat Pump | CARRIER | 27VNA154A*030* |  |  | CVAVA4924XMA*+UI | 58CU*B100C21**20 | 52000 |  |  | 19 | 8.1 | 52500 |  |  | 46500 | 89% | 1.85 | Both | 1082.5 | 4.33 | HRCU-A-CB (Split System: Heat Pump with Remote Outdoor Unit-Air-Source) | No
215588499 | Central Heat Pump | CARRIER | 27VNA154A*030* |  |  | CVAMA6124XMA*+UI | 58CU*B100C21**20 | 53000 |  |  | 19 | 8.1 | 53000 |  |  | 46000 | 87% | 1.85 | Both | 1105 | 4.42 | HRCU-A-CB (Split System: Heat Pump with Remote Outdoor Unit-Air-Source) | No
216765877 | Central Heat Pump | AMERICAN STANDARD | 5A6H7024A1 |  |  | 5PX*BD04AS3 | S8V2B080M4PCB | 23200 |  |  | 17.1 | 8.1 | 22200 |  |  | 17100 | 77% | 1.83 | Both | 482.5 | 1.93 | HRCU-A-CB (Split System: Heat Pump with Remote Outdoor Unit-Air-Source) | No
216766825 | Central Heat Pump | TRANE | 5TWX7024A1 |  |  | 5PX*BD04AS3 | S9X1B060D3PSB | 23400 |  |  | 17.1 | 8.1 | 22200 |  |  | 17200 | 77% | 1.84 | Both | 487.5 | 1.95 | HRCU-A-CB (Split System: Heat Pump with Remote Outdoor Unit-Air-Source) | No
216766820 | Central Heat Pump | TRANE | 5TWX7024A1 |  |  | 5PX*BD04AS3 | S9V2B040D3VSB | 23400 |  |  | 17.1 | 8.1 | 22200 |  |  | 17200 | 77% | 1.83 | Both | 487.5 | 1.95 | HRCU-A-CB (Split System: Heat Pump with Remote Outdoor Unit-Air-Source) | No
216764257 | Central Heat Pump | TRANE | 5TWX7036A1 |  |  | 5PX*BD04AS3 | *DHMB080CCV3 | 32600 |  |  | 16.5 | 8.2 | 33400 |  |  | 24600 | 74% | 1.9 | Both | 680 | 2.72 | HRCU-A-CB (Split System: Heat Pump with Remote Outdoor Unit-Air-Source) | No
216763647 | Central Heat Pump | AMERICAN STANDARD | 5A6H7036A1 |  |  | 5PX*BD04AS3 | S9V2B060D3VSB | 32400 |  |  | 17 | 8.2 | 33400 |  |  | 24600 | 74% | 1.9 | Both | 675 | 2.7 | HRCU-A-CB (Split System: Heat Pump with Remote Outdoor Unit-Air-Source) | No
216764624 | Central Heat Pump | AMERICAN STANDARD | 5A6H7036A1 |  |  | 5PX*BD04AS3 | S8X1B080M4PTC | 32600 |  |  | 17.1 | 8.2 | 33400 |  |  | 24400 | 73% | 1.9 | Both | 680 | 2.72 | HRCU-A-CB (Split System: Heat Pump with Remote Outdoor Unit-Air-Source) | No
216764629 | Central Heat Pump | TRANE | 5TWR7036A1 |  |  | 5PX*BD04AS3 | S8X2B060M4PSC | 32600 |  |  | 17.1 | 8.2 | 33400 |  |  | 24400 | 73% | 1.9 | Both | 680 | 2.72 | HRCU-A-CB (Split System: Heat Pump with Remote Outdoor Unit-Air-Source) | No
216763721 | Central Heat Pump | AMERICAN STANDARD | 5A6H7036A1 |  |  | 5PX*CD05AS3 | S8X1C080M5PSC | 32800 |  |  | 17.1 | 8.2 | 33400 |  |  | 24400 | 73% | 2 | Both | 682.5 | 2.73 | HRCU-A-CB (Split System: Heat Pump with Remote Outdoor Unit-Air-Source) | No
216766021 | Central Heat Pump | AMERICAN STANDARD | 5A6H7036A1 |  |  | 5PX*B004AS3 | S8V2B060M4PCB | 32000 |  |  | 16 | 8.5 | 32200 |  |  | 24000 | 75% | 2.11 | Both | 667.5 | 2.67 | HRCU-A-CB (Split System: Heat Pump with Remote Outdoor Unit-Air-Source) | No
216766295 | Central Heat Pump | AMERICAN STANDARD | 5A6H7036A1 |  |  | 5TXCB004AS3 | S8V2B060M4PCB | 32000 |  |  | 16 | 8.5 | 32200 |  |  | 24000 | 75% | 2.11 | Both | 667.5 | 2.67 | HRCU-A-CB (Split System: Heat Pump with Remote Outdoor Unit-Air-Source) | No
216767025 | Central Heat Pump | TRANE | 5TWX7036A1 |  |  | 5TXCB004AS3 | S9V2B060U4VSB | 31600 |  |  | 16 | 8.5 | 31800 |  |  | 23800 | 75% | 2.08 | Both | 657.5 | 2.63 | HRCU-A-CB (Split System: Heat Pump with Remote Outdoor Unit-Air-Source) | No
216766899 | Central Heat Pump | TRANE | 5TWX7036A1 |  |  | 5PX*B004AS3 | S9X1B040U3PSB | 32200 |  |  | 16 | 8.5 | 32400 |  |  | 24000 | 74% | 2.1 | Both | 670 | 2.68 | HRCU-A-CB (Split System: Heat Pump with Remote Outdoor Unit-Air-Source) | No
216763798 | Central Heat Pump | TRANE | 5TWR7036A1 |  |  | 5TXCB004AS3 | L8V1A060U3VSB | 31400 |  |  | 16.5 | 8.5 | 32000 |  |  | 23800 | 74% | 2 | Both | 655 | 2.62 | HRCU-A-CB (Split System: Heat Pump with Remote Outdoor Unit-Air-Source) | No
216766106 | Central Heat Pump | TRANE | 5TWR7036A1 |  |  | 5PX*BD06AS3 | S9V2B040D3VSB | 33000 |  |  | 16.5 | 8.5 | 33200 |  |  | 24400 | 73% | 2.08 | Both | 687.5 | 2.75 | HRCU-A-CB (Split System: Heat Pump with Remote Outdoor Unit-Air-Source) | No
216765906 | Central Heat Pump | TRANE | 5TWR7024A1 |  |  | 5PX*BD06AS3 | S8V2B060M4PCB | 23400 |  |  | 17.1 | 8.5 | 22200 |  |  | 17300 | 78% | 1.95 | Both | 487.5 | 1.95 | HRCU-A-CB (Split System: Heat Pump with Remote Outdoor Unit-Air-Source) | No
216766839 | Central Heat Pump | TRANE | 5TWX7024A1 |  |  | 5PX*BD06AS3 | S8V2A040M3PCB | 23800 |  |  | 17.1 | 8.5 | 22400 |  |  | 17500 | 78% | 1.97 | Both | 495 | 1.98 | HRCU-A-CB (Split System: Heat Pump with Remote Outdoor Unit-Air-Source) | No
216766837 | Central Heat Pump | TRANE | 5TWX7024A1 |  |  | 5PX*BD06AS3+P0V0A000M30SD |  | 23800 |  |  | 17.1 | 8.5 | 22200 |  |  | 17400 | 78% | 1.97 | Both | 495 | 1.98 | HRCU-A-CB (Split System: Heat Pump with Remote Outdoor Unit-Air-Source) | No
216766278 | Central Heat Pump | TRANE | 5TWR7036A1 |  |  | 5TXCB004AS3 | S9X1B040U3PSB | 32200 |  |  | 16 | 8.7 | 32400 |  |  | 24000 | 74% | 2.11 | Both | 670 | 2.68 | HRCU-A-CB (Split System: Heat Pump with Remote Outdoor Unit-Air-Source) | No
216766276 | Central Heat Pump | TRANE | 5TWR7036A1 |  |  | 5TXCB004AS3 | S9X1B060U4PSB | 32400 |  |  | 16 | 8.7 | 32600 |  |  | 24200 | 74% | 2.12 | Both | 675 | 2.7 | HRCU-A-CB (Split System: Heat Pump with Remote Outdoor Unit-Air-Source) | No
216767065 | Central Heat Pump | TRANE | 5TWX7036A1 |  |  | 5TXCC005AS3 | S9X1C080U5PSB | 32600 |  |  | 16 | 8.7 | 32400 |  |  | 24000 | 74% | 2.12 | Both | 680 | 2.72 | HRCU-A-CB (Split System: Heat Pump with Remote Outdoor Unit-Air-Source) | No
216767057 | Central Heat Pump | TRANE | 5TWX7036A1 |  |  | 5TXCC005AS3 | S9V2C080U5VSB | 32800 |  |  | 16 | 8.7 | 32400 |  |  | 24000 | 74% | 2.13 | Both | 682.5 | 2.73 | HRCU-A-CB (Split System: Heat Pump with Remote Outdoor Unit-Air-Source) | No
216770008 | Central Heat Pump | TRANE | 5TWR7048A1 |  |  | 5PX*D008AS3 | *UHMC100CCV4 | 43500 |  |  | 16 | 8.7 | 45000 |  |  | 32800 | 73% | 2.21 | Both | 907.5 | 3.63 | HRCU-A-CB (Split System: Heat Pump with Remote Outdoor Unit-Air-Source) | No
216763448 | Central Heat Pump | TRANE | 5TWR7024A1 |  |  | 5PX*C005AS3 | *DHMC100CCV4 | 21800 |  |  | 16.5 | 8.7 | 21200 |  |  | 16900 | 80% | 1.9 | Both | 455 | 1.82 | HRCU-A-CB (Split System: Heat Pump with Remote Outdoor Unit-Air-Source) | No
216764357 | Central Heat Pump | TRANE | 5TWX7036A1 |  |  | 5TXCB004AS3 | S9V2B080U4PSC | 32200 |  |  | 17 | 8.7 | 32400 |  |  | 24000 | 74% | 2.1 | Both | 670 | 2.68 | HRCU-A-CB (Split System: Heat Pump with Remote Outdoor Unit-Air-Source) | No
216764234 | Central Heat Pump | TRANE | 5TWX7036A1 |  |  | 5PX*B004AS3 | S9V2B080U4PSC | 32200 |  |  | 17 | 8.7 | 32400 |  |  | 24000 | 74% | 2.1 | Both | 670 | 2.68 | HRCU-A-CB (Split System: Heat Pump with Remote Outdoor Unit-Air-Source) | No
216763825 | Central Heat Pump | AMERICAN STANDARD | 5A6H7036A1 |  |  | 5TXCB004AS3 | S8X1B060M4PSC | 32400 |  |  | 17.1 | 8.7 | 32400 |  |  | 24000 | 74% | 2.1 | Both | 675 | 2.7 | HRCU-A-CB (Split System: Heat Pump with Remote Outdoor Unit-Air-Source) | No
216764632 | Central Heat Pump | AMERICAN STANDARD | 5A6H7036A1 |  |  | 5PX*BD06AS3 | S8X2A040M3PTC | 33200 |  |  | 17.1 | 8.7 | 33600 |  |  | 24600 | 73% | 2 | Both | 692.5 | 2.77 | HRCU-A-CB (Split System: Heat Pump with Remote Outdoor Unit-Air-Source) | No
216764589 | Central Heat Pump | TRANE | 5TWR7036A1 |  |  | 5PX*B004AS3 | S8X2B060M4PTC | 32400 |  |  | 17.1 | 8.7 | 32400 |  |  | 24000 | 74% | 2.1 | Both | 675 | 2.7 | HRCU-A-CB (Split System: Heat Pump with Remote Outdoor Unit-Air-Source) | No
216764713 | Central Heat Pump | TRANE | 5TWR7036A1 |  |  | 5TXCB004AS3 | S8X2B060M4PSC | 32400 |  |  | 17.1 | 8.7 | 32400 |  |  | 24000 | 74% | 2.1 | Both | 675 | 2.7 | HRCU-A-CB (Split System: Heat Pump with Remote Outdoor Unit-Air-Source) | No
216764649 | Central Heat Pump | TRANE | 5TWR7036A1 |  |  | 5PX*C005AS3 | S8X2C080M5PTC | 33000 |  |  | 17.1 | 8.7 | 32800 |  |  | 24200 | 74% | 2.1 | Both | 687.5 | 2.75 | HRCU-A-CB (Split System: Heat Pump with Remote Outdoor Unit-Air-Source) | No
216764961 | Central Heat Pump | TRANE | 5TWX7036A1 |  |  | 5PX*BD06AS3 | S8X1B080M4PTC | 33600 |  |  | 17.1 | 8.7 | 33600 |  |  | 24800 | 74% | 2.1 | Both | 700 | 2.8 | HRCU-A-CB (Split System: Heat Pump with Remote Outdoor Unit-Air-Source) | No
216764254 | Central Heat Pump | TRANE | 5TWX7036A1 |  |  | 5PX*B006AS3 | S8X1A040M3PSC | 33400 |  |  | 17.5 | 8.7 | 32800 |  |  | 24400 | 74% | 2.1 | Both | 695 | 2.78 | HRCU-A-CB (Split System: Heat Pump with Remote Outdoor Unit-Air-Source) | No
216766275 | Central Heat Pump | AMERICAN STANDARD | 5A6H7036A1 |  |  | 5TXCB004AS3 | S9X1B080U4PSB | 32200 |  |  | 16 | 8.7 | 32200 |  |  | 23800 | 74% | 2.11 | Both | 670 | 2.68 | HRCU-A-CB (Split System: Heat Pump with Remote Outdoor Unit-Air-Source) | No
216769957 | Central Heat Pump | AMERICAN STANDARD | 5A6H7036A1 |  |  | 5TXCC005AS3 | S9V2C080U5PSC | 32400 |  |  | 16 | 8.7 | 32200 |  |  | 23800 | 74% | 2.13 | Both | 675 | 2.7 | HRCU-A-CB (Split System: Heat Pump with Remote Outdoor Unit-Air-Source) | No
216770051 | Central Heat Pump | AMERICAN STANDARD | 5A6H7048A1 |  |  | 5TXCD008AS3 | L8V1C100U5VSB | 43000 |  |  | 16 | 8.7 | 44500 |  |  | 32600 | 73% | 2.22 | Both | 895 | 3.58 | HRCU-A-CB (Split System: Heat Pump with Remote Outdoor Unit-Air-Source) | No
216770023 | Central Heat Pump | AMERICAN STANDARD | 5A6H7048A1 |  |  | 5TXCC009AS3 | S8X1C080M5PTC | 43500 |  |  | 16 | 8.7 | 44000 |  |  | 32200 | 73% | 2.22 | Both | 907.5 | 3.63 | HRCU-A-CB (Split System: Heat Pump with Remote Outdoor Unit-Air-Source) | No
216769908 | Central Heat Pump | TRANE | 5TWR7036A1 |  |  | 5PX*C005AS3 | *UHMC100CCV4 | 32200 |  |  | 16 | 8.7 | 32000 |  |  | 23800 | 74% | 2.12 | Both | 670 | 2.68 | HRCU-A-CB (Split System: Heat Pump with Remote Outdoor Unit-Air-Source) | No
216766272 | Central Heat Pump | TRANE | 5TWR7036A1 |  |  | 5TXCB004AS3+P0V0B000M40SD |  | 32400 |  |  | 16 | 8.7 | 32200 |  |  | 23800 | 74% | 2.13 | Both | 675 | 2.7 | HRCU-A-CB (Split System: Heat Pump with Remote Outdoor Unit-Air-Source) | No
216767048 | Central Heat Pump | TRANE | 5TWX7036A1 |  |  | 5TXCB006AS3 | S9X1B060U4PSB | 33000 |  |  | 16 | 8.7 | 32400 |  |  | 24000 | 74% | 2.15 | Both | 687.5 | 2.75 | HRCU-A-CB (Split System: Heat Pump with Remote Outdoor Unit-Air-Source) | No
216766905 | Central Heat Pump | TRANE | 5TWX7036A1 |  |  | 5PX*B006AS3 | S9X1B080U4PSB | 33200 |  |  | 16 | 8.7 | 32400 |  |  | 24000 | 74% | 2.16 | Both | 692.5 | 2.77 | HRCU-A-CB (Split System: Heat Pump with Remote Outdoor Unit-Air-Source) | No
216770108 | Central Heat Pump | TRANE | 5TWX7036A1 |  |  | 5TAMXD04AV31 |  | 33200 |  |  | 16 | 8.7 | 32800 |  |  | 24000 | 73% | 2.15 | Both | 692.5 | 2.77 | HRCU-A-CB (Split System: Heat Pump with Remote Outdoor Unit-Air-Source) | No
216766496 | Central Heat Pump | TRANE | 5TWR7048A1 |  |  | 5PX*D008AS3 | S8V2C100M5PCB | 43000 |  |  | 16 | 8.7 | 44500 |  |  | 32600 | 73% | 2.22 | Both | 895 | 3.58 | HRCU-A-CB (Split System: Heat Pump with Remote Outdoor Unit-Air-Source) | No
216766442 | Central Heat Pump | TRANE | 5TWR7048A1 |  |  | 5PX*C009AS3 | S9V2C100U5VSB | 43000 |  |  | 16 | 8.7 | 44000 |  |  | 32400 | 74% | 2.2 | Both | 895 | 3.58 | HRCU-A-CB (Split System: Heat Pump with Remote Outdoor Unit-Air-Source) | No
216767152 | Central Heat Pump | TRANE | 5TWX7048A1 |  |  | 5PX*DD10AS3+P0V0D000M50SD |  | 43000 |  |  | 16 | 8.7 | 44000 |  |  | 32000 | 73% | 2.2 | Both | 895 | 3.58 | HRCU-A-CB (Split System: Heat Pump with Remote Outdoor Unit-Air-Source) | No
216767129 | Central Heat Pump | TRANE | 5TWX7048A1 |  |  | 5PX*D008AS3 | S8V2D120M5PCB | 43000 |  |  | 16 | 8.7 | 44500 |  |  | 32400 | 73% | 2.2 | Both | 895 | 3.58 | HRCU-A-CB (Split System: Heat Pump with Remote Outdoor Unit-Air-Source) | No
216770117 | Central Heat Pump | TRANE | 5TWX7048A1 |  |  | 5TAMXD06AV41 |  | 43500 |  |  | 16 | 8.7 | 44500 |  |  | 32400 | 73% | 2.17 | Both | 907.5 | 3.63 | HRCU-A-CB (Split System: Heat Pump with Remote Outdoor Unit-Air-Source) | No
216767194 | Central Heat Pump | TRANE | 5TWX7048A1 |  |  | 5TXCD010AS3 | S8V2D120M5PCB | 44000 |  |  | 16 | 8.7 | 44000 |  |  | 32200 | 73% | 2.21 | Both | 917.5 | 3.67 | HRCU-A-CB (Split System: Heat Pump with Remote Outdoor Unit-Air-Source) | No
216764652 | Central Heat Pump | AMERICAN STANDARD | 5A6H7036A1 |  |  | 5PX*C005AS3 | S8X2C100M5PSC | 32200 |  |  | 16.5 | 8.7 | 32200 |  |  | 23800 | 74% | 2.1 | Both | 670 | 2.68 | HRCU-A-CB (Split System: Heat Pump with Remote Outdoor Unit-Air-Source) | No
216766355 | Central Heat Pump | AMERICAN STANDARD | 5A6H7036A1 |  |  | 5TXCC005AS3+P0V0C000M50SD |  | 32800 |  |  | 16.5 | 8.7 | 32400 |  |  | 24000 | 74% | 2.16 | Both | 682.5 | 2.73 | HRCU-A-CB (Split System: Heat Pump with Remote Outdoor Unit-Air-Source) | No
216766129 | Central Heat Pump | AMERICAN STANDARD | 5A6H7036A1 |  |  | 5PX*C005AS3+P0V0C000M50SD |  | 32800 |  |  | 16.5 | 8.7 | 32400 |  |  | 24000 | 74% | 2.16 | Both | 682.5 | 2.73 | HRCU-A-CB (Split System: Heat Pump with Remote Outdoor Unit-Air-Source) | No
216766315 | Central Heat Pump | AMERICAN STANDARD | 5A6H7036A1 |  |  | 5TXCB006AS3 | S8V2B080M4PCB | 33400 |  |  | 16.5 | 8.7 | 32600 |  |  | 24200 | 74% | 2.17 | Both | 695 | 2.78 | HRCU-A-CB (Split System: Heat Pump with Remote Outdoor Unit-Air-Source) | No
216766567 | Central Heat Pump | AMERICAN STANDARD | 5A6H7048A1 |  |  | 5TXCC009AS3 | S9X1C080U5PSB | 43000 |  |  | 16.5 | 8.7 | 43500 |  |  | 32000 | 74% | 2.21 | Both | 895 | 3.58 | HRCU-A-CB (Split System: Heat Pump with Remote Outdoor Unit-Air-Source) | No
216766441 | Central Heat Pump | AMERICAN STANDARD | 5A6H7048A1 |  |  | 5PX*C009AS3 | S9X1C080U5PSB | 43000 |  |  | 16.5 | 8.7 | 43500 |  |  | 32000 | 74% | 2.21 | Both | 895 | 3.58 | HRCU-A-CB (Split System: Heat Pump with Remote Outdoor Unit-Air-Source) | No
216766126 | Central Heat Pump | TRANE | 5TWR7036A1 |  |  | 5PX*C005AS3 | S9V2C080U5VSB | 32400 |  |  | 16.5 | 8.7 | 32000 |  |  | 23800 | 74% | 2.13 | Both | 675 | 2.7 | HRCU-A-CB (Split System: Heat Pump with Remote Outdoor Unit-Air-Source) | No
216766312 | Central Heat Pump | TRANE | 5TWR7036A1 |  |  | 5TXCB006AS3 | S9V2B060U4VSB | 33200 |  |  | 16.5 | 8.7 | 32600 |  |  | 24200 | 74% | 2.17 | Both | 692.5 | 2.77 | HRCU-A-CB (Split System: Heat Pump with Remote Outdoor Unit-Air-Source) | No
216766040 | Central Heat Pump | TRANE | 5TWR7036A1 |  |  | 5PX*B006AS3 | S9X1B080U4PSB | 33600 |  |  | 16.5 | 8.7 | 32800 |  |  | 24400 | 74% | 2.18 | Both | 700 | 2.8 | HRCU-A-CB (Split System: Heat Pump with Remote Outdoor Unit-Air-Source) | No
216770099 | Central Heat Pump | TRANE | 5TWX7036A1 |  |  | 5PX*C009AS3 | S8X2C100M5PTC | 34400 |  |  | 16.5 | 8.7 | 32600 |  |  | 24200 | 74% | 2.2 | Both | 717.5 | 2.87 | HRCU-A-CB (Split System: Heat Pump with Remote Outdoor Unit-Air-Source) | No
216770016 | Central Heat Pump | TRANE | 5TWR7048A1 |  |  | 5TXCC009AS3 | L8V1C100U5VSB | 43500 |  |  | 16.5 | 8.7 | 43500 |  |  | 32000 | 74% | 2.22 | Both | 907.5 | 3.63 | HRCU-A-CB (Split System: Heat Pump with Remote Outdoor Unit-Air-Source) | No
216766604 | Central Heat Pump | TRANE | 5TWR7048A1 |  |  | 5TXCD010AS3 | S9X1C080U5PSB | 43500 |  |  | 16.5 | 8.7 | 44000 |  |  | 32000 | 73% | 2.22 | Both | 907.5 | 3.63 | HRCU-A-CB (Split System: Heat Pump with Remote Outdoor Unit-Air-Source) | No
216769999 | Central Heat Pump | AMERICAN STANDARD | 5A6H7036A1 |  |  | 5TXCD008AS3 | S8X2D120M5PTC | 33000 |  |  | 17 | 8.7 | 32200 |  |  | 23800 | 74% | 2.17 | Both | 687.5 | 2.75 | HRCU-A-CB (Split System: Heat Pump with Remote Outdoor Unit-Air-Source) | No
216769933 | Central Heat Pump | AMERICAN STANDARD | 5A6H7036A1 |  |  | 5PX*CD09AS3 | S8X2C100M5PSC | 34400 |  |  | 17 | 8.7 | 32600 |  |  | 24200 | 74% | 2.17 | Both | 717.5 | 2.87 | HRCU-A-CB (Split System: Heat Pump with Remote Outdoor Unit-Air-Source) | No
216770000 | Central Heat Pump | TRANE | 5TWR7036A1 |  |  | 5TXCD008AS3 | S8X1D120M5PSC | 33000 |  |  | 17 | 8.7 | 32200 |  |  | 23800 | 74% | 2.17 | Both | 687.5 | 2.75 | HRCU-A-CB (Split System: Heat Pump with Remote Outdoor Unit-Air-Source) | No
216766330 | Central Heat Pump | TRANE | 5TWR7036A1 |  |  | 5TXCB006AS3 | S9X1B040U3PSB | 33200 |  |  | 17 | 8.7 | 32600 |  |  | 24200 | 74% | 2.17 | Both | 692.5 | 2.77 | HRCU-A-CB (Split System: Heat Pump with Remote Outdoor Unit-Air-Source) | No
216764732 | Central Heat Pump | AMERICAN STANDARD | 5A6H7036A1 |  |  | 5TXCB006AS3 | S8X2A040M3PSC | 32800 |  |  | 17.1 | 8.7 | 32400 |  |  | 24000 | 74% | 2.1 | Both | 682.5 | 2.73 | HRCU-A-CB (Split System: Heat Pump with Remote Outdoor Unit-Air-Source) | No
216763765 | Central Heat Pump | AMERICAN STANDARD | 5A6H7036A1 |  |  | 5TAM5C04AC31 |  | 33000 |  |  | 17.1 | 8.7 | 33200 |  |  | 24200 | 73% | 2 | Both | 687.5 | 2.75 | HRCU-A-CB (Split System: Heat Pump with Remote Outdoor Unit-Air-Source) | No
216763657 | Central Heat Pump | AMERICAN STANDARD | 5A6H7036A1 |  |  | 5PX*BD06AS3 | S9V2B080D4PSC | 33200 |  |  | 17.1 | 8.7 | 33400 |  |  | 24400 | 73% | 2.1 | Both | 692.5 | 2.77 | HRCU-A-CB (Split System: Heat Pump with Remote Outdoor Unit-Air-Source) | No
216764756 | Central Heat Pump | AMERICAN STANDARD | 5A6H7036A1 |  |  | 5TXCC007AS3 | S8X1C080M5PTC | 33800 |  |  | 17.1 | 8.7 | 32800 |  |  | 24200 | 74% | 2.2 | Both | 705 | 2.82 | HRCU-A-CB (Split System: Heat Pump with Remote Outdoor Unit-Air-Source) | No
216764752 | Central Heat Pump | AMERICAN STANDARD | 5A6H7036A1 |  |  | 5TXCC007AS3 | S8X2C080M5PTC | 33800 |  |  | 17.1 | 8.7 | 32800 |  |  | 24200 | 74% | 2.2 | Both | 705 | 2.82 | HRCU-A-CB (Split System: Heat Pump with Remote Outdoor Unit-Air-Source) | No
216763888 | Central Heat Pump | AMERICAN STANDARD | 5A6H7036A1 |  |  | 5TXCC007AS3 | S8X1C080M5PSC | 33800 |  |  | 17.1 | 8.7 | 32800 |  |  | 24200 | 74% | 2.2 | Both | 705 | 2.82 | HRCU-A-CB (Split System: Heat Pump with Remote Outdoor Unit-Air-Source) | No
216766233 | Central Heat Pump | AMERICAN STANDARD | 5A6H7036A1 |  |  | 5PX*CD09AS3 | S8V2C080M5PCB | 34200 |  |  | 17.1 | 8.7 | 32400 |  |  | 24000 | 74% | 2.17 | Both | 712.5 | 2.85 | HRCU-A-CB (Split System: Heat Pump with Remote Outdoor Unit-Air-Source) | No
216763630 | Central Heat Pump | TRANE | 5TWR7036A1 |  |  | 5PX*B006AS3 | L8V1A040U3VSB | 32600 |  |  | 17.1 | 8.7 | 32200 |  |  | 24000 | 75% | 2.1 | Both | 680 | 2.72 | HRCU-A-CB (Split System: Heat Pump with Remote Outdoor Unit-Air-Source) | No
216763610 | Central Heat Pump | TRANE | 5TWR7036A1 |  |  | 5PX*B006AS3 | S8X1A040M3PSC | 32800 |  |  | 17.1 | 8.7 | 32400 |  |  | 24000 | 74% | 2.1 | Both | 682.5 | 2.73 | HRCU-A-CB (Split System: Heat Pump with Remote Outdoor Unit-Air-Source) | No
216763865 | Central Heat Pump | TRANE | 5TWR7036A1 |  |  | 5TXCB006AS3 | L8V1B080U4VSB | 32800 |  |  | 17.1 | 8.7 | 32400 |  |  | 24000 | 74% | 2.1 | Both | 682.5 | 2.73 | HRCU-A-CB (Split System: Heat Pump with Remote Outdoor Unit-Air-Source) | No
216764274 | Central Heat Pump | TRANE | 5TWX7036A1 |  |  | 5PX*BD06AS3 | S9V2B060D3PSC | 33000 |  |  | 17.1 | 8.7 | 33200 |  |  | 24400 | 73% | 2 | Both | 687.5 | 2.75 | HRCU-A-CB (Split System: Heat Pump with Remote Outdoor Unit-Air-Source) | No
216763656 | Central Heat Pump | TRANE | 5TWR7036A1 |  |  | 5PX*BD06AS3 | S9V2B080D4PSC | 33200 |  |  | 17.1 | 8.7 | 33400 |  |  | 24400 | 73% | 2.1 | Both | 692.5 | 2.77 | HRCU-A-CB (Split System: Heat Pump with Remote Outdoor Unit-Air-Source) | No
216767080 | Central Heat Pump | TRANE | 5TWX7036A1 |  |  | 5TXCC009AS3 | S9V2C100U5VSB | 33600 |  |  | 17.1 | 8.7 | 32000 |  |  | 23800 | 74% | 2.19 | Both | 700 | 2.8 | HRCU-A-CB (Split System: Heat Pump with Remote Outdoor Unit-Air-Source) | No
216770042 | Central Heat Pump | TRANE | 5TWR7048A1 |  |  | 5TXCD008AS3 | S8X1D120M5PSC | 43500 |  |  | 17.1 | 8.7 | 44500 |  |  | 32800 | 74% | 2.22 | Both | 907.5 | 3.63 | HRCU-A-CB (Split System: Heat Pump with Remote Outdoor Unit-Air-Source) | No
216764775 | Central Heat Pump | TRANE | 5TWR7048A1 |  |  | 5PX*CD09AS3 | S8X2C100M5PTC | 43500 |  |  | 17.1 | 8.7 | 44000 |  |  | 32200 | 73% | 2.1 | Both | 907.5 | 3.63 | HRCU-A-CB (Split System: Heat Pump with Remote Outdoor Unit-Air-Source) | No
216763939 | Central Heat Pump | TRANE | 5TWR7048A1 |  |  | 5PX*CD09AS3 | S8X1C100M5PSC | 43500 |  |  | 17.1 | 8.7 | 44000 |  |  | 32200 | 73% | 2.1 | Both | 907.5 | 3.63 | HRCU-A-CB (Split System: Heat Pump with Remote Outdoor Unit-Air-Source) | No
216764924 | Central Heat Pump | TRANE | 5TWX7024A1 |  |  | 5TXCB004AS3 | S8X2B080M4PSC | 22600 |  |  | 17.5 | 8.7 | 21600 |  |  | 17000 | 79% | 1.9 | Both | 470 | 1.88 | HRCU-A-CB (Split System: Heat Pump with Remote Outdoor Unit-Air-Source) | No
216764918 | Central Heat Pump | TRANE | 5TWX7024A1 |  |  | 5PX*B004AS3 | S8X2A040M3PTC | 23000 |  |  | 17.5 | 8.7 | 21800 |  |  | 17200 | 79% | 2 | Both | 480 | 1.92 | HRCU-A-CB (Split System: Heat Pump with Remote Outdoor Unit-Air-Source) | No
216764314 | Central Heat Pump | TRANE | 5TWX7036A1 |  |  | 5PX*CD07AS3 | S9V2C100D5PSC | 33400 |  |  | 17.5 | 8.7 | 33200 |  |  | 24400 | 73% | 2.1 | Both | 695 | 2.78 | HRCU-A-CB (Split System: Heat Pump with Remote Outdoor Unit-Air-Source) | No
216764369 | Central Heat Pump | TRANE | 5TWX7036A1 |  |  | 5TXCB006AS3 | S8X1B060M4PSC | 33600 |  |  | 17.5 | 8.7 | 32600 |  |  | 24200 | 74% | 2.1 | Both | 700 | 2.8 | HRCU-A-CB (Split System: Heat Pump with Remote Outdoor Unit-Air-Source) | No
216764941 | Central Heat Pump | TRANE | 5TWX7036A1 |  |  | 5PX*B006AS3 | S8X2B060M4PTC | 33600 |  |  | 17.5 | 8.7 | 32600 |  |  | 24200 | 74% | 2.1 | Both | 700 | 2.8 | HRCU-A-CB (Split System: Heat Pump with Remote Outdoor Unit-Air-Source) | No
216765021 | Central Heat Pump | TRANE | 5TWX7036A1 |  |  | 5TXCC007AS3 | S8X2C080M5PSC | 33800 |  |  | 17.5 | 8.7 | 32800 |  |  | 24200 | 74% | 2.1 | Both | 705 | 2.82 | HRCU-A-CB (Split System: Heat Pump with Remote Outdoor Unit-Air-Source) | No
216764973 | Central Heat Pump | TRANE | 5TWX7036A1 |  |  | 5PX*C007AS3 | S8X2C080M5PTC | 33800 |  |  | 17.5 | 8.7 | 32600 |  |  | 24200 | 74% | 2.1 | Both | 705 | 2.82 | HRCU-A-CB (Split System: Heat Pump with Remote Outdoor Unit-Air-Source) | No
216764976 | Central Heat Pump | TRANE | 5TWX7036A1 |  |  | 5PX*C009AS3 | S8X1C080M5PTC | 34200 |  |  | 18 | 8.7 | 32400 |  |  | 24000 | 74% | 2.2 | Both | 712.5 | 2.85 | HRCU-A-CB (Split System: Heat Pump with Remote Outdoor Unit-Air-Source) | No
216765817 | Central Heat Pump | AMERICAN STANDARD | 5A6H7024A1 |  |  | 5PX*B004AS3 | S9X1B060U4PSB | 23200 |  |  | 16.5 | 8.7 | 21800 |  |  | 17200 | 79% | 2.02 | Both | 482.5 | 1.93 | HRCU-A-CB (Split System: Heat Pump with Remote Outdoor Unit-Air-Source) | No
216765795 | Central Heat Pump | AMERICAN STANDARD | 5A6H7024A1 |  |  | 5PX*B004AS3+P0V0B000M40SD |  | 22800 |  |  | 17.1 | 8.7 | 21400 |  |  | 17000 | 79% | 1.99 | Both | 475 | 1.9 | HRCU-A-CB (Split System: Heat Pump with Remote Outdoor Unit-Air-Source) | No
216765955 | Central Heat Pump | AMERICAN STANDARD | 5A6H7024A1 |  |  | 5TXCB004AS3 | S9X1B040U3PSB | 23200 |  |  | 17.1 | 8.7 | 21800 |  |  | 17200 | 79% | 2.02 | Both | 482.5 | 1.93 | HRCU-A-CB (Split System: Heat Pump with Remote Outdoor Unit-Air-Source) | No
216766229 | Central Heat Pump | AMERICAN STANDARD | 5A6H7036A1 |  |  | 5PX*CD09AS3 | S9V2C100D5VSB | 33600 |  |  | 17.1 | 8.7 | 32000 |  |  | 23600 | 74% | 2.15 | Both | 700 | 2.8 | HRCU-A-CB (Split System: Heat Pump with Remote Outdoor Unit-Air-Source) | No
216764569 | Central Heat Pump | TRANE | 5TWR7024A1 |  |  | 5TXCB004AS3 | S8X2B080M4PTC | 22600 |  |  | 17.1 | 8.7 | 21600 |  |  | 17000 | 79% | 1.9 | Both | 470 | 1.88 | HRCU-A-CB (Split System: Heat Pump with Remote Outdoor Unit-Air-Source) | No
216763444 | Central Heat Pump | TRANE | 5TWR7024A1 |  |  | 5PX*BD06AS3 | S9V2B080D4PSC | 23800 |  |  | 17.1 | 8.7 | 22200 |  |  | 17400 | 78% | 1.9 | Both | 495 | 1.98 | HRCU-A-CB (Split System: Heat Pump with Remote Outdoor Unit-Air-Source) | No
216764117 | Central Heat Pump | TRANE | 5TWX7024A1 |  |  | 5PX*B004AS3 | S8X1B060M4PSC | 23000 |  |  | 17.5 | 8.7 | 21600 |  |  | 17100 | 79% | 1.9 | Both | 480 | 1.92 | HRCU-A-CB (Split System: Heat Pump with Remote Outdoor Unit-Air-Source) | No
216766877 | Central Heat Pump | TRANE | 5TWX7024A1 |  |  | 5TXCB006AS3 | S8V2B060M4PCB | 23600 |  |  | 17.1 | 8.7 | 21800 |  |  | 17300 | 79% | 2.03 | Both | 492.5 | 1.97 | HRCU-A-CB (Split System: Heat Pump with Remote Outdoor Unit-Air-Source) | No
216764155 | Central Heat Pump | TRANE | 5TWX7024A1 |  |  | 5PX*BD06AS3 | S9V2B060D3PSC | 23600 |  |  | 18 | 8.7 | 22200 |  |  | 17400 | 78% | 1.9 | Both | 492.5 | 1.97 | HRCU-A-CB (Split System: Heat Pump with Remote Outdoor Unit-Air-Source) | No
216766690 | Central Heat Pump | TRANE | 5TWR7060A1 |  |  | 5PX*D010AS3+P0V0D000M50SD |  | 53000 |  |  | 16 | 9 | 50500 |  |  | 38000 | 75% | 2.26 | Both | 1105 | 4.42 | HRCU-A-CB (Split System: Heat Pump with Remote Outdoor Unit-Air-Source) | No
216763905 | Central Heat Pump | TRANE | 5TWR7036A1 |  |  | 5TXCC007AS3 | S9V2C100D5PSC | 31800 |  |  | 16.5 | 9 | 31600 |  |  | 23600 | 75% | 2.1 | Both | 662.5 | 2.65 | HRCU-A-CB (Split System: Heat Pump with Remote Outdoor Unit-Air-Source) | No
216763421 | Central Heat Pump | AMERICAN STANDARD | 5A6H7024A1 |  |  | 5PX*B006AS3 | S9V2B060D3PSC | 22200 |  |  | 17.1 | 9 | 21400 |  |  | 17200 | 80% | 2 | Both | 462.5 | 1.85 | HRCU-A-CB (Split System: Heat Pump with Remote Outdoor Unit-Air-Source) | No
216764816 | Central Heat Pump | AMERICAN STANDARD | 5A6H7048A1 |  |  | 5PX*DD10AS3 | S8X1D120M5PTC | 43500 |  |  | 17.1 | 9 | 44500 |  |  | 32600 | 73% | 2.2 | Both | 907.5 | 3.63 | HRCU-A-CB (Split System: Heat Pump with Remote Outdoor Unit-Air-Source) | No
216763950 | Central Heat Pump | AMERICAN STANDARD | 5A6H7048A1 |  |  | 5PX*D008AS3 | S8X1C100M5PSC | 43500 |  |  | 17.1 | 9 | 45000 |  |  | 33000 | 73% | 2.2 | Both | 907.5 | 3.63 | HRCU-A-CB (Split System: Heat Pump with Remote Outdoor Unit-Air-Source) | No
216770059 | Central Heat Pump | AMERICAN STANDARD | 5A6H7048A1 |  |  | 5TXCD008AS3 | S9V2D120U5VSB | 43000 |  |  | 16.5 | 9 | 44500 |  |  | 32400 | 73% | 2.23 | Both | 895 | 3.58 | HRCU-A-CB (Split System: Heat Pump with Remote Outdoor Unit-Air-Source) | No
216766593 | Central Heat Pump | AMERICAN STANDARD | 5A6H7048A1 |  |  | 5TXCD008AS3 | S8V2D120M5PCB | 43000 |  |  | 16.5 | 9 | 44500 |  |  | 32400 | 73% | 2.23 | Both | 895 | 3.58 | HRCU-A-CB (Split System: Heat Pump with Remote Outdoor Unit-Air-Source) | No
216764466 | Central Heat Pump | TRANE | 5TWX7048A1 |  |  | 5TXCC009AS3 | *UHMC100CCV4 | 43500 |  |  | 16.5 | 9 | 44000 |  |  | 32200 | 73% | 2.1 | Both | 907.5 | 3.63 | HRCU-A-CB (Split System: Heat Pump with Remote Outdoor Unit-Air-Source) | No
216764423 | Central Heat Pump | TRANE | 5TWX7048A1 |  |  | 5PX*C009AS3 | *UHMC100CCV4 | 43500 |  |  | 16.5 | 9 | 44000 |  |  | 32200 | 73% | 2.1 | Both | 907.5 | 3.63 | HRCU-A-CB (Split System: Heat Pump with Remote Outdoor Unit-Air-Source) | No
216769920 | Central Heat Pump | TRANE | 5TWR7036A1 |  |  | 5PX*C009AS3 | S8X2C100M5PTC | 34400 |  |  | 17 | 9 | 32600 |  |  | 24200 | 74% | 2.22 | Both | 717.5 | 2.87 | HRCU-A-CB (Split System: Heat Pump with Remote Outdoor Unit-Air-Source) | No
216769974 | Central Heat Pump | TRANE | 5TWR7036A1 |  |  | 5TXCC009AS3 | S8X2C100M5PSC | 34400 |  |  | 17 | 9 | 32600 |  |  | 24200 | 74% | 2.22 | Both | 717.5 | 2.87 | HRCU-A-CB (Split System: Heat Pump with Remote Outdoor Unit-Air-Source) | No
216764441 | Central Heat Pump | TRANE | 5TWX7048A1 |  |  | 5PX*D008AS3 | S9V2D120U5VSB | 43000 |  |  | 17 | 9 | 44500 |  |  | 32400 | 73% | 2.2 | Both | 895 | 3.58 | HRCU-A-CB (Split System: Heat Pump with Remote Outdoor Unit-Air-Source) | No
216764480 | Central Heat Pump | TRANE | 5TWX7048A1 |  |  | 5TXCD010AS3 | L8V1C100U5VSB | 43500 |  |  | 17 | 9 | 44000 |  |  | 32000 | 73% | 2.2 | Both | 907.5 | 3.63 | HRCU-A-CB (Split System: Heat Pump with Remote Outdoor Unit-Air-Source) | No
216763859 | Central Heat Pump | AMERICAN STANDARD | 5A6H7036A1 |  |  | 5TXCB006AS3 | S9V2B060U3VSB | 33200 |  |  | 17.1 | 9 | 32600 |  |  | 24200 | 74% | 2.1 | Both | 692.5 | 2.77 | HRCU-A-CB (Split System: Heat Pump with Remote Outdoor Unit-Air-Source) | No
216763607 | Central Heat Pump | AMERICAN STANDARD | 5A6H7036A1 |  |  | 5PX*B006AS3 | S8X1B080M4PSC | 33400 |  |  | 17.1 | 9 | 32600 |  |  | 24200 | 74% | 2.1 | Both | 695 | 2.78 | HRCU-A-CB (Split System: Heat Pump with Remote Outdoor Unit-Air-Source) | No
216763876 | Central Heat Pump | AMERICAN STANDARD | 5A6H7036A1 |  |  | 5TXCB006AS3 | S8X1B060M4PSC | 33600 |  |  | 17.1 | 9 | 32600 |  |  | 24200 | 74% | 2.1 | Both | 700 | 2.8 | HRCU-A-CB (Split System: Heat Pump with Remote Outdoor Unit-Air-Source) | No
216763900 | Central Heat Pump | AMERICAN STANDARD | 5A6H7036A1 |  |  | 5TXCC007AS3 | S9V2C100U4VSB | 33600 |  |  | 17.1 | 9 | 32600 |  |  | 24200 | 74% | 2.1 | Both | 700 | 2.8 | HRCU-A-CB (Split System: Heat Pump with Remote Outdoor Unit-Air-Source) | No
216763699 | Central Heat Pump | AMERICAN STANDARD | 5A6H7036A1 |  |  | 5PX*C007AS3 | S9V2C080U5PSC | 34200 |  |  | 17.1 | 9 | 32800 |  |  | 24200 | 74% | 2.2 | Both | 712.5 | 2.85 | HRCU-A-CB (Split System: Heat Pump with Remote Outdoor Unit-Air-Source) | No
216763962 | Central Heat Pump | AMERICAN STANDARD | 5A6H7048A1 |  |  | 5PX*D010AS3 | S9V2C100U5PSC | 43000 |  |  | 17.1 | 9 | 44000 |  |  | 32000 | 73% | 2.2 | Both | 895 | 3.58 | HRCU-A-CB (Split System: Heat Pump with Remote Outdoor Unit-Air-Source) | No
216764838 | Central Heat Pump | AMERICAN STANDARD | 5A6H7048A1 |  |  | 5TXCD010AS3 | S8X2C100M5PTC | 43500 |  |  | 17.1 | 9 | 44000 |  |  | 32200 | 73% | 2.2 | Both | 907.5 | 3.63 | HRCU-A-CB (Split System: Heat Pump with Remote Outdoor Unit-Air-Source) | No
216764014 | Central Heat Pump | AMERICAN STANDARD | 5A6H7048A1 |  |  | 5TXCD010AS3 | S8X1C100M5PSC | 43500 |  |  | 17.1 | 9 | 44000 |  |  | 32200 | 73% | 2.2 | Both | 907.5 | 3.63 | HRCU-A-CB (Split System: Heat Pump with Remote Outdoor Unit-Air-Source) | No
216764836 | Central Heat Pump | AMERICAN STANDARD | 5A6H7048A1 |  |  | 5TXCD010AS3 | S8X1C080M5PTC | 44000 |  |  | 17.1 | 9 | 44000 |  |  | 32200 | 73% | 2.2 | Both | 917.5 | 3.67 | HRCU-A-CB (Split System: Heat Pump with Remote Outdoor Unit-Air-Source) | No
216764214 | Central Heat Pump | TRANE | 5TWX7024A1 |  |  | 5TXCB006AS3 | S9V2B080D4VSB | 22400 |  |  | 17.1 | 9 | 21400 |  |  | 17100 | 80% | 2 | Both | 467.5 | 1.87 | HRCU-A-CB (Split System: Heat Pump with Remote Outdoor Unit-Air-Source) | No
216763556 | Central Heat Pump | TRANE | 5TWR7024A1 |  |  | 5TXCB006AS3 | S9V2B080D4PSC | 22400 |  |  | 17.1 | 9 | 21400 |  |  | 17100 | 80% | 2 | Both | 467.5 | 1.87 | HRCU-A-CB (Split System: Heat Pump with Remote Outdoor Unit-Air-Source) | No
216764212 | Central Heat Pump | TRANE | 5TWX7024A1 |  |  | 5TXCB006AS3 | S9V2B060D3VSB | 22400 |  |  | 17.1 | 9 | 21200 |  |  | 17000 | 80% | 2 | Both | 467.5 | 1.87 | HRCU-A-CB (Split System: Heat Pump with Remote Outdoor Unit-Air-Source) | No
216763512 | Central Heat Pump | TRANE | 5TWR7024A1 |  |  | 5TXCB004AS3 | L8V1A040U3VSB | 23200 |  |  | 17.1 | 9 | 21800 |  |  | 17300 | 79% | 2 | Both | 482.5 | 1.93 | HRCU-A-CB (Split System: Heat Pump with Remote Outdoor Unit-Air-Source) | No
216764404 | Central Heat Pump | TRANE | 5TWX7036A1 |  |  | 5TXCC007AS3 | S8X1C100M5PSC | 33400 |  |  | 17.1 | 9 | 32600 |  |  | 24000 | 74% | 2.1 | Both | 695 | 2.78 | HRCU-A-CB (Split System: Heat Pump with Remote Outdoor Unit-Air-Source) | No
216764739 | Central Heat Pump | TRANE | 5TWR7036A1 |  |  | 5TXCB006AS3 | S8X2B060M4PSC | 33600 |  |  | 17.1 | 9 | 32600 |  |  | 24200 | 74% | 2.1 | Both | 700 | 2.8 | HRCU-A-CB (Split System: Heat Pump with Remote Outdoor Unit-Air-Source) | No
216763776 | Central Heat Pump | TRANE | 5TWR7036A1 |  |  | 5TAMXD07AV51 |  | 33800 |  |  | 17.1 | 9 | 32000 |  |  | 23800 | 74% | 2.1 | Both | 705 | 2.82 | HRCU-A-CB (Split System: Heat Pump with Remote Outdoor Unit-Air-Source) | No
216764667 | Central Heat Pump | TRANE | 5TWR7036A1 |  |  | 5PX*C007AS3 | S8X2C100M5PTC | 34200 |  |  | 17.1 | 9 | 33000 |  |  | 24400 | 74% | 2.2 | Both | 712.5 | 2.85 | HRCU-A-CB (Split System: Heat Pump with Remote Outdoor Unit-Air-Source) | No
216766186 | Central Heat Pump | TRANE | 5TWR7036A1 |  |  | 5PX*C009AS3 | S9X1C080U5PSB | 34400 |  |  | 17.1 | 9 | 32600 |  |  | 24200 | 74% | 2.22 | Both | 717.5 | 2.87 | HRCU-A-CB (Split System: Heat Pump with Remote Outdoor Unit-Air-Source) | No
216763945 | Central Heat Pump | TRANE | 5TWR7048A1 |  |  | 5PX*D008AS3 | L8V1C100U5VSB | 43000 |  |  | 17.1 | 9 | 44500 |  |  | 32600 | 73% | 2.2 | Both | 895 | 3.58 | HRCU-A-CB (Split System: Heat Pump with Remote Outdoor Unit-Air-Source) | No
216764025 | Central Heat Pump | TRANE | 5TWR7048A1 |  |  | 5TXCD010AS3 | S9V2C100U5PSC | 43000 |  |  | 17.1 | 9 | 44000 |  |  | 32000 | 73% | 2.2 | Both | 895 | 3.58 | HRCU-A-CB (Split System: Heat Pump with Remote Outdoor Unit-Air-Source) | No
216764795 | Central Heat Pump | TRANE | 5TWR7048A1 |  |  | 5PX*D010AS3 | S8X2C080M5PTC | 43500 |  |  | 17.1 | 9 | 44000 |  |  | 32200 | 73% | 2.2 | Both | 907.5 | 3.63 | HRCU-A-CB (Split System: Heat Pump with Remote Outdoor Unit-Air-Source) | No
216764759 | Central Heat Pump | TRANE | 5TWR7048A1 |  |  | 5PX*C009AS3 | S8X2C100M5PTC | 43500 |  |  | 17.1 | 9 | 44000 |  |  | 32200 | 73% | 2.2 | Both | 907.5 | 3.63 | HRCU-A-CB (Split System: Heat Pump with Remote Outdoor Unit-Air-Source) | No
216763923 | Central Heat Pump | TRANE | 5TWR7048A1 |  |  | 5PX*C009AS3 | L8V1C100U5VSB | 43500 |  |  | 17.1 | 9 | 43500 |  |  | 32000 | 74% | 2.2 | Both | 907.5 | 3.63 | HRCU-A-CB (Split System: Heat Pump with Remote Outdoor Unit-Air-Source) | No
216763989 | Central Heat Pump | TRANE | 5TWR7048A1 |  |  | 5TAMXD06AV41 |  | 43500 |  |  | 17.1 | 9 | 44500 |  |  | 32400 | 73% | 2.1 | Both | 907.5 | 3.63 | HRCU-A-CB (Split System: Heat Pump with Remote Outdoor Unit-Air-Source) | No
216763965 | Central Heat Pump | TRANE | 5TWR7048A1 |  |  | 5PX*D010AS3 | S8X1C100M5PSC | 43500 |  |  | 17.1 | 9 | 44000 |  |  | 32200 | 73% | 2.2 | Both | 907.5 | 3.63 | HRCU-A-CB (Split System: Heat Pump with Remote Outdoor Unit-Air-Source) | No
216764489 | Central Heat Pump | TRANE | 5TWX7048A1 |  |  | 5TXCD010AS3 | S8X1C100M5PSC | 43500 |  |  | 17.1 | 9 | 44000 |  |  | 32200 | 73% | 2.2 | Both | 907.5 | 3.63 | HRCU-A-CB (Split System: Heat Pump with Remote Outdoor Unit-Air-Source) | No
216764111 | Central Heat Pump | TRANE | 5TWX7024A1 |  |  | 5PX*B004AS3 | L8V1B080U4VSB | 23200 |  |  | 17.5 | 9 | 21800 |  |  | 17300 | 79% | 2 | Both | 482.5 | 1.93 | HRCU-A-CB (Split System: Heat Pump with Remote Outdoor Unit-Air-Source) | No
216764990 | Central Heat Pump | TRANE | 5TWX7036A1 |  |  | 5PX*D008AS3 | S8X2D120M5PSC | 33000 |  |  | 17.5 | 9 | 32200 |  |  | 23800 | 74% | 2.1 | Both | 687.5 | 2.75 | HRCU-A-CB (Split System: Heat Pump with Remote Outdoor Unit-Air-Source) | No
216764334 | Central Heat Pump | TRANE | 5TWX7036A1 |  |  | 5TEM6D04AV31+TDR |  | 33600 |  |  | 17.5 | 9 | 32600 |  |  | 24000 | 74% | 2.2 | Both | 700 | 2.8 | HRCU-A-CB (Split System: Heat Pump with Remote Outdoor Unit-Air-Source) | No
216767275 | Central Heat Pump | TRANE | 5TWR7048A1 |  |  | 5PX*D008AS3+P0V0C000M50SD |  | 43500 |  |  | 16.5 | 9 | 44000 |  |  | 32400 | 74% | 2.23 | Both | 907.5 | 3.63 | HRCU-A-CB (Split System: Heat Pump with Remote Outdoor Unit-Air-Source) | No
216764566 | Central Heat Pump | AMERICAN STANDARD | 5A6H7024A1 |  |  | 5TXCB004AS3 | S8X1A040M3PTC | 23000 |  |  | 17.1 | 9 | 21800 |  |  | 17200 | 79% | 2 | Both | 480 | 1.92 | HRCU-A-CB (Split System: Heat Pump with Remote Outdoor Unit-Air-Source) | No
216763347 | Central Heat Pump | AMERICAN STANDARD | 5A6H7024A1 |  |  | 5PX*B004AS3 | S8X1A040M3PSC | 23000 |  |  | 17.1 | 9 | 21800 |  |  | 17200 | 79% | 2 | Both | 480 | 1.92 | HRCU-A-CB (Split System: Heat Pump with Remote Outdoor Unit-Air-Source) | No
216763339 | Central Heat Pump | AMERICAN STANDARD | 5A6H7024A1 |  |  | 5PX*B004AS3 | L8V1A060U3VSB | 23200 |  |  | 17.1 | 9 | 21800 |  |  | 17300 | 79% | 2 | Both | 482.5 | 1.93 | HRCU-A-CB (Split System: Heat Pump with Remote Outdoor Unit-Air-Source) | No
216763361 | Central Heat Pump | AMERICAN STANDARD | 5A6H7024A1 |  |  | 5PX*B004AS3 | S9V2B060U4PSC | 23200 |  |  | 17.1 | 9 | 21800 |  |  | 17200 | 79% | 2 | Both | 482.5 | 1.93 | HRCU-A-CB (Split System: Heat Pump with Remote Outdoor Unit-Air-Source) | No
216763908 | Central Heat Pump | AMERICAN STANDARD | 5A6H7036A1 |  |  | 5TXCC009AS3 | *UHMC100CCV4 | 34000 |  |  | 17.1 | 9 | 32200 |  |  | 23800 | 74% | 2.2 | Both | 707.5 | 2.83 | HRCU-A-CB (Split System: Heat Pump with Remote Outdoor Unit-Air-Source) | No
216769979 | Central Heat Pump | AMERICAN STANDARD | 5A6H7036A1 |  |  | 5TXCC009AS3 | S9V2C080U5PSC | 34200 |  |  | 17.1 | 9 | 32200 |  |  | 24000 | 75% | 2.23 | Both | 712.5 | 2.85 | HRCU-A-CB (Split System: Heat Pump with Remote Outdoor Unit-Air-Source) | No
216766631 | Central Heat Pump | AMERICAN STANDARD | 5A6H7048A1 |  |  | 5TXCD010AS3+P0V0C000M50SD |  | 44000 |  |  | 17.1 | 9 | 43500 |  |  | 32000 | 74% | 2.24 | Both | 917.5 | 3.67 | HRCU-A-CB (Split System: Heat Pump with Remote Outdoor Unit-Air-Source) | No
216764549 | Central Heat Pump | TRANE | 5TWR7024A1 |  |  | 5PX*B004AS3 | S8X1B060M4PTC | 23000 |  |  | 17.1 | 9 | 21600 |  |  | 17100 | 79% | 2 | Both | 480 | 1.92 | HRCU-A-CB (Split System: Heat Pump with Remote Outdoor Unit-Air-Source) | No
216764543 | Central Heat Pump | TRANE | 5TWR7024A1 |  |  | 5PX*B004AS3 | S8X2B060M4PTC | 23000 |  |  | 17.1 | 9 | 21600 |  |  | 17100 | 79% | 2 | Both | 480 | 1.92 | HRCU-A-CB (Split System: Heat Pump with Remote Outdoor Unit-Air-Source) | No
216763346 | Central Heat Pump | TRANE | 5TWR7024A1 |  |  | 5PX*B004AS3 | S8X1A040M3PSC | 23000 |  |  | 17.1 | 9 | 21800 |  |  | 17200 | 79% | 2 | Both | 480 | 1.92 | HRCU-A-CB (Split System: Heat Pump with Remote Outdoor Unit-Air-Source) | No
216763362 | Central Heat Pump | TRANE | 5TWR7024A1 |  |  | 5PX*B004AS3 | S9V2B080U4PSC | 23200 |  |  | 17.1 | 9 | 21800 |  |  | 17200 | 79% | 2 | Both | 482.5 | 1.93 | HRCU-A-CB (Split System: Heat Pump with Remote Outdoor Unit-Air-Source) | No
216769894 | Central Heat Pump | TRANE | 5TWR7024A1 |  |  | 5TXCC009AS3 | *UHMC100CCV4 | 23800 |  |  | 17.1 | 9 | 21400 |  |  | 16900 | 79% | 2.1 | Both | 495 | 1.98 | HRCU-A-CB (Split System: Heat Pump with Remote Outdoor Unit-Air-Source) | No
216765854 | Central Heat Pump | TRANE | 5TWR7024A1 |  |  | 5PX*B006AS3 | S8V2B060M4PCB | 24000 |  |  | 17.1 | 9 | 22000 |  |  | 17500 | 80% | 2.08 | Both | 500 | 2 | HRCU-A-CB (Split System: Heat Pump with Remote Outdoor Unit-Air-Source) | No
216769916 | Central Heat Pump | TRANE | 5TWR7036A1 |  |  | 5PX*C009AS3 | *UHMC100CCV4 | 34000 |  |  | 17.1 | 9 | 32200 |  |  | 23800 | 74% | 2.22 | Both | 707.5 | 2.83 | HRCU-A-CB (Split System: Heat Pump with Remote Outdoor Unit-Air-Source) | No
216766402 | Central Heat Pump | TRANE | 5TWR7036A1 |  |  | 5TXCC009AS3+P0V0C000M50SD |  | 34400 |  |  | 17.1 | 9 | 32200 |  |  | 23800 | 74% | 2.24 | Both | 717.5 | 2.87 | HRCU-A-CB (Split System: Heat Pump with Remote Outdoor Unit-Air-Source) | No
216766256 | Central Heat Pump | TRANE | 5TWR7036A1 |  |  | 5PX*D010AS3 | S8V2D120M5PCB | 34600 |  |  | 17.1 | 9 | 32400 |  |  | 24000 | 74% | 2.24 | Both | 720 | 2.88 | HRCU-A-CB (Split System: Heat Pump with Remote Outdoor Unit-Air-Source) | No
216763796 | Central Heat Pump | TRANE | 5TWR7036A1 |  |  | 5TEMCD07AV51+TDR |  | 34800 |  |  | 17.1 | 9 | 32200 |  |  | 23800 | 74% | 2.2 | Both | 725 | 2.9 | HRCU-A-CB (Split System: Heat Pump with Remote Outdoor Unit-Air-Source) | No
216763959 | Central Heat Pump | TRANE | 5TWR7048A1 |  |  | 5PX*D010AS3 | S9V2D120U5PSC | 43500 |  |  | 17.1 | 9 | 43500 |  |  | 32000 | 74% | 2.2 | Both | 907.5 | 3.63 | HRCU-A-CB (Split System: Heat Pump with Remote Outdoor Unit-Air-Source) | No
216766504 | Central Heat Pump | TRANE | 5TWR7048A1 |  |  | 5PX*D010AS3+P0V0D000M50SD |  | 44000 |  |  | 17.1 | 9 | 43500 |  |  | 31800 | 73% | 2.25 | Both | 917.5 | 3.67 | HRCU-A-CB (Split System: Heat Pump with Remote Outdoor Unit-Air-Source) | No
216764458 | Central Heat Pump | TRANE | 5TWX7048A1 |  |  | 5TEM6D06AV41+TDR |  | 44500 |  |  | 17.1 | 9 | 44000 |  |  | 31800 | 72% | 2.2 | Both | 927.5 | 3.71 | HRCU-A-CB (Split System: Heat Pump with Remote Outdoor Unit-Air-Source) | No
216764420 | Central Heat Pump | TRANE | 5TWX7036A1 |  |  | 5TXCD010AS3 | S9V2D120U5PSC | 34400 |  |  | 18 | 9 | 32400 |  |  | 24000 | 74% | 2.2 | Both | 717.5 | 2.87 | HRCU-A-CB (Split System: Heat Pump with Remote Outdoor Unit-Air-Source) | No
216766876 | Central Heat Pump | TRANE | 5TWX7024A1 |  |  | 5TXCB006AS3 | S8V2A040M3PCB | 23800 |  |  | 17.1 | 9 | 22000 |  |  | 17500 | 80% | 2.06 | Both | 495 | 1.98 | HRCU-A-CB (Split System: Heat Pump with Remote Outdoor Unit-Air-Source) | No
216766879 | Central Heat Pump | TRANE | 5TWX7024A1 |  |  | 5TXCB006AS3 | S9V2B060U4VSB | 23800 |  |  | 17.5 | 9 | 21800 |  |  | 17400 | 80% | 2.06 | Both | 495 | 1.98 | HRCU-A-CB (Split System: Heat Pump with Remote Outdoor Unit-Air-Source) | No
216764109 | Central Heat Pump | TRANE | 5TWX7024A1 |  |  | 5PX*B004AS3 | *UHMB080CCV3 | 23400 |  |  | 18 | 9 | 21800 |  |  | 17200 | 79% | 2 | Both | 487.5 | 1.95 | HRCU-A-CB (Split System: Heat Pump with Remote Outdoor Unit-Air-Source) | No
216764191 | Central Heat Pump | TRANE | 5TWX7024A1 |  |  | 5TXCB004AS3 | *UHMB080CCV3 | 23400 |  |  | 18 | 9 | 21800 |  |  | 17200 | 79% | 2 | Both | 487.5 | 1.95 | HRCU-A-CB (Split System: Heat Pump with Remote Outdoor Unit-Air-Source) | No
216763405 | Central Heat Pump | AMERICAN STANDARD | 5A6H7024A1 |  |  | 5PX*B006AS3 | *UHMB060CCV3 | 24000 |  |  | 17.1 | 9.4 | 21800 |  |  | 17400 | 80% | 2 | Both | 500 | 2 | HRCU-A-CB (Split System: Heat Pump with Remote Outdoor Unit-Air-Source) | No
216764168 | Central Heat Pump | TRANE | 5TWX7024A1 |  |  | 5TEM6D04AV31+TDR |  | 24000 |  |  | 18 | 9.5 | 21800 |  |  | 17400 | 80% | 2.1 | Both | 500 | 2 | HRCU-A-CB (Split System: Heat Pump with Remote Outdoor Unit-Air-Source) | No
216980810 | Central Heat Pump | 1HVAC | ACIQ-30-HPD |  |  | ACIQ-36-ACL-17-B |  | 29000 |  |  | 16 | 9.5 | 32000 |  |  | 32000 | 100% | 1.85 | Both | 605 | 2.42 | HRCU-A-C (Split System: Heat Pump with Remote Outdoor Unit with No Indoor Fan --Air Source) | Yes
216623447 | Central Heat Pump | MDV | MOD30-30HFN10-M3X |  |  | MVBM-36B24T4N10-MAS |  | 29000 |  |  | 16 | 9.5 | 32000 |  |  | 32000 | 100% | 1.85 | Both | 605 | 2.42 | HRCU-A-C (Split System: Heat Pump with Remote Outdoor Unit with No Indoor Fan --Air Source) | Yes
216776073 | Central Heat Pump | LENNOX | SL22KLV-036-230A** |  |  | CK40[C,U]T-49C-**+TDR | SL280UH110XV60C* | 35200 |  |  | 18.5 | 9 | 32000 |  |  | 31600 | 99% | 2.06 | Both | 732.5 | 2.93 | HRCU-A-CB (Split System: Heat Pump with Remote Outdoor Unit-Air-Source) | Yes
216776056 | Central Heat Pump | LENNOX | SL22KLV-024-230A** |  |  | CK40HT-42C-**+TDR | SL280UH110XV60C* | 22800 |  |  | 18 | 9.4 | 22000 |  |  | 22200 | 101% | 2.06 | Both | 475 | 1.9 | HRCU-A-CB (Split System: Heat Pump with Remote Outdoor Unit-Air-Source) | Yes
216980764 | Central Heat Pump | ACIQ | ACIQ-24-EHPD |  |  | ACIQ-24-ACL-B |  | 24000 |  |  | 16 | 9 | 25000 |  |  | 19000 | 76% | 1.8 | Both | 500 | 2 | HRCU-A-C (Split System: Heat Pump with Remote Outdoor Unit with No Indoor Fan --Air Source) | Yes
216620304 | Central Heat Pump | MDV | MOX430-24HFN10-M3 |  |  | MVBM-24A18T3N10 |  | 24000 |  |  | 16 | 9 | 25000 |  |  | 19000 | 76% | 1.8 | Both | 500 | 2 | HRCU-A-C (Split System: Heat Pump with Remote Outdoor Unit with No Indoor Fan --Air Source) | Yes
216623473 | Central Heat Pump | ELIOS | ESHMA24R2AN1 |  |  | GCHMA24RBAS1 |  | 24000 |  |  | 16 | 9.5 | 25000 |  |  | 21000 | 84% | 1.8 | Both | 500 | 2 | HRCU-A-C (Split System: Heat Pump with Remote Outdoor Unit with No Indoor Fan --Air Source) | Yes
216760301 | Central Heat Pump | Stelpro | SDB1-H24A-O |  |  | SACB1-H24A1418-I |  | 24000 |  |  | 16 | 9.5 | 25000 |  |  | 21000 | 84% | 1.8 | Both | 500 | 2 | HRCU-A-C (Split System: Heat Pump with Remote Outdoor Unit with No Indoor Fan --Air Source) | Yes
216734411 | Central Heat Pump | AIRQUEST | D5CUHAH24AAK |  |  | EA*5X36M17A* | *80MS(N,L)0901714A* | 22400 |  |  | 16 | 8.1 | 20800 |  |  | 18700 | 90% | 1.9 | Both | 467.5 | 1.87 | HRCU-A-CB (Split System: Heat Pump with Remote Outdoor Unit-Air-Source) | Yes
216738138 | Central Heat Pump | AIRQUEST | D5CUHAH24AAK |  |  | ESH5X36M12A* | *80VSL0451412B* | 22600 |  |  | 16 | 8.1 | 20800 |  |  | 18400 | 88% | 1.85 | Both | 470 | 1.88 | HRCU-A-CB (Split System: Heat Pump with Remote Outdoor Unit-Air-Source) | Yes
216738318 | Central Heat Pump | AIRQUEST | D5CUHAH24AAK |  |  | ESH5X36M12A* | *80VTL0451412B* | 22600 |  |  | 16 | 8.1 | 20800 |  |  | 18400 | 88% | 1.85 | Both | 470 | 1.88 | HRCU-A-CB (Split System: Heat Pump with Remote Outdoor Unit-Air-Source) | Yes
216738821 | Central Heat Pump | AIRQUEST | D5CUHAH24AAK |  |  | ESH5X36M12A* | *96VTN0601412B* | 22600 |  |  | 16 | 8.1 | 20800 |  |  | 18500 | 89% | 1.85 | Both | 470 | 1.88 | HRCU-A-CB (Split System: Heat Pump with Remote Outdoor Unit-Air-Source) | Yes
216738489 | Central Heat Pump | AIRQUEST | D5CUHAH24AAK |  |  | ESH5X36M12A* | *92MSN1002120A* | 22800 |  |  | 16 | 8.1 | 20800 |  |  | 18500 | 89% | 1.85 | Both | 475 | 1.9 | HRCU-A-CB (Split System: Heat Pump with Remote Outdoor Unit-Air-Source) | Yes
216738675 | Central Heat Pump | AIRQUEST | D5CUHAH24AAK |  |  | ESH5X36M12A* | *96VSN1002120B* | 23200 |  |  | 16 | 8.1 | 21000 |  |  | 18700 | 89% | 1.85 | Both | 482.5 | 1.93 | HRCU-A-CB (Split System: Heat Pump with Remote Outdoor Unit-Air-Source) | Yes
216737032 | Central Heat Pump | ARCOAIRE | D5CUHAH24AAK |  |  | ESH5X30M12A* | *80MS(N,L)0701412A* | 22400 |  |  | 16 | 8.1 | 20800 |  |  | 18800 | 90% | 1.9 | Both | 467.5 | 1.87 | HRCU-A-CB (Split System: Heat Pump with Remote Outdoor Unit-Air-Source) | Yes
216738157 | Central Heat Pump | ARCOAIRE | D5CUHAH24AAK |  |  | ESH5X36M12A* | *80VSL0701716B* | 22600 |  |  | 16 | 8.1 | 20800 |  |  | 18400 | 88% | 1.85 | Both | 470 | 1.88 | HRCU-A-CB (Split System: Heat Pump with Remote Outdoor Unit-Air-Source) | Yes
216738101 | Central Heat Pump | ARCOAIRE | D5CUHAH24AAK |  |  | ESH5X36M12A* | *80MS(N,L)1102120A* | 22600 |  |  | 16 | 8.1 | 20600 |  |  | 18400 | 89% | 1.9 | Both | 470 | 1.88 | HRCU-A-CB (Split System: Heat Pump with Remote Outdoor Unit-Air-Source) | Yes
216738154 | Central Heat Pump | BRYANT HEATING AND COOLING SYSTEMS | 37MUHAQ24AA3 |  |  | CSAH*3612AM* | 82*SB48070V17*** | 22600 |  |  | 16 | 8.1 | 20800 |  |  | 18400 | 88% | 1.85 | Both | 470 | 1.88 | HRCU-A-CB (Split System: Heat Pump with Remote Outdoor Unit-Air-Source) | Yes
216738828 | Central Heat Pump | BRYANT HEATING AND COOLING SYSTEMS | 37MUHAQ24AA3 |  |  | CSAH*3612AM* | 926TC48060V17*** | 22600 |  |  | 16 | 8.1 | 20800 |  |  | 18500 | 89% | 1.85 | Both | 470 | 1.88 | HRCU-A-CB (Split System: Heat Pump with Remote Outdoor Unit-Air-Source) | Yes
216738655 | Central Heat Pump | BRYANT HEATING AND COOLING SYSTEMS | 37MUHAQ24AA3 |  |  | CSAH*3612AM* | 926SB48080V17*** | 22600 |  |  | 16 | 8.1 | 20800 |  |  | 18400 | 88% | 1.85 | Both | 470 | 1.88 | HRCU-A-CB (Split System: Heat Pump with Remote Outdoor Unit-Air-Source) | Yes
216738713 | Central Heat Pump | BRYANT HEATING AND COOLING SYSTEMS | 37MUHAQ24AA3 |  |  | CSAH*3612AM* | 935SB60080M21*** | 22600 |  |  | 16 | 8.1 | 20800 |  |  | 18400 | 88% | 1.85 | Both | 470 | 1.88 | HRCU-A-CB (Split System: Heat Pump with Remote Outdoor Unit-Air-Source) | Yes
216738922 | Central Heat Pump | BRYANT HEATING AND COOLING SYSTEMS | 37MUHAQ24AA3 |  |  | CSAH*3612AM* | 927TA60100V21*** | 22600 |  |  | 16 | 8.1 | 20800 |  |  | 18400 | 88% | 1.85 | Both | 470 | 1.88 | HRCU-A-CB (Split System: Heat Pump with Remote Outdoor Unit-Air-Source) | Yes
216738326 | Central Heat Pump | BRYANT HEATING AND COOLING SYSTEMS | 37MUHAQ24AA3 |  |  | CSAH*3612AM* | 82*TB36070V14*** | 22800 |  |  | 16 | 8.1 | 20800 |  |  | 18500 | 89% | 1.85 | Both | 475 | 1.9 | HRCU-A-CB (Split System: Heat Pump with Remote Outdoor Unit-Air-Source) | Yes
216738664 | Central Heat Pump | BRYANT HEATING AND COOLING SYSTEMS | 37MUHAQ24AA3 |  |  | CSAH*3612AM* | 926SB60080V21*** | 22800 |  |  | 16 | 8.1 | 21000 |  |  | 18600 | 89% | 1.85 | Both | 475 | 1.9 | HRCU-A-CB (Split System: Heat Pump with Remote Outdoor Unit-Air-Source) | Yes
216738038 | Central Heat Pump | BRYANT HEATING AND COOLING SYSTEMS | 37MUHAQ24AA3 |  |  | CSAH*3612AM* | 8(0,1)*SB48070M17*** | 22800 |  |  | 16 | 8.1 | 20800 |  |  | 18500 | 89% | 1.85 | Both | 475 | 1.9 | HRCU-A-CB (Split System: Heat Pump with Remote Outdoor Unit-Air-Source) | Yes
216727858 | Central Heat Pump | CARRIER | 37MUHAQ24AA3 |  |  | CSAH*3012AM* | 59SC2E100M21**20 | 22400 |  |  | 16 | 8.1 | 21000 |  |  | 18800 | 90% | 1.85 | Both | 467.5 | 1.87 | HRCU-A-CB (Split System: Heat Pump with Remote Outdoor Unit-Air-Source) | Yes
216727921 | Central Heat Pump | CARRIER | 37MUHAQ24AA3 |  |  | CSAH*3612AM* | 58S(B,C)*B090M21**16 | 22800 |  |  | 16 | 8.1 | 20800 |  |  | 18600 | 89% | 1.85 | Both | 475 | 1.9 | HRCU-A-CB (Split System: Heat Pump with Remote Outdoor Unit-Air-Source) | Yes
216738140 | Central Heat Pump | COMFORTMAKER | D5CUHAH24AAK |  |  | ESH5X36M12A* | *80VSL0451412B* | 22600 |  |  | 16 | 8.1 | 20800 |  |  | 18400 | 88% | 1.85 | Both | 470 | 1.88 | HRCU-A-CB (Split System: Heat Pump with Remote Outdoor Unit-Air-Source) | Yes
216738063 | Central Heat Pump | COMFORTMAKER | D5CUHAH24AAK |  |  | ESH5X36M12A* | *80MS(N,L)0901714A* | 22600 |  |  | 16 | 8.1 | 20800 |  |  | 18500 | 89% | 1.85 | Both | 470 | 1.88 | HRCU-A-CB (Split System: Heat Pump with Remote Outdoor Unit-Air-Source) | Yes
216738865 | Central Heat Pump | COMFORTMAKER | D5CUHAH24AAK |  |  | ESH5X36M12A* | *96VTN1002120B* | 22600 |  |  | 16 | 8.1 | 20800 |  |  | 18400 | 88% | 1.85 | Both | 470 | 1.88 | HRCU-A-CB (Split System: Heat Pump with Remote Outdoor Unit-Air-Source) | Yes
216734955 | Central Heat Pump | COMFORTMAKER | D5CUHAH24AAK |  |  | EA*5X37M17A* | *80MS(N,L)0901714A* | 22800 |  |  | 16 | 8.1 | 20600 |  |  | 18400 | 89% | 1.9 | Both | 475 | 1.9 | HRCU-A-CB (Split System: Heat Pump with Remote Outdoor Unit-Air-Source) | Yes
216738824 | Central Heat Pump | DAY & NIGHT | D5CUHAH24AAK |  |  | ESH5X36M12A* | *96VTN0601412B* | 22600 |  |  | 16 | 8.1 | 20800 |  |  | 18500 | 89% | 1.85 | Both | 470 | 1.88 | HRCU-A-CB (Split System: Heat Pump with Remote Outdoor Unit-Air-Source) | Yes
216738094 | Central Heat Pump | DAY & NIGHT | D5CUHAH24AAK |  |  | ESH5X36M12A* | *80MS(N,L)0902420A* | 22600 |  |  | 16 | 8.1 | 20800 |  |  | 18500 | 89% | 1.85 | Both | 470 | 1.88 | HRCU-A-CB (Split System: Heat Pump with Remote Outdoor Unit-Air-Source) | Yes
216738928 | Central Heat Pump | DAY & NIGHT | D5CUHAH24AAK |  |  | ESH5X36M12A* | *97VTN1002120A* | 22600 |  |  | 16 | 8.1 | 20800 |  |  | 18400 | 88% | 1.85 | Both | 470 | 1.88 | HRCU-A-CB (Split System: Heat Pump with Remote Outdoor Unit-Air-Source) | Yes
216738103 | Central Heat Pump | DAY & NIGHT | D5CUHAH24AAK |  |  | ESH5X36M12A* | *80MS(N,L)1102120A* | 22600 |  |  | 16 | 8.1 | 20600 |  |  | 18400 | 89% | 1.9 | Both | 470 | 1.88 | HRCU-A-CB (Split System: Heat Pump with Remote Outdoor Unit-Air-Source) | Yes
216738461 | Central Heat Pump | DAY & NIGHT | D5CUHAH24AAK |  |  | ESH5X36M12A* | *92MSN0601714A* | 22800 |  |  | 16 | 8.1 | 20800 |  |  | 18500 | 89% | 1.85 | Both | 475 | 1.9 | HRCU-A-CB (Split System: Heat Pump with Remote Outdoor Unit-Air-Source) | Yes
216738114 | Central Heat Pump | DAY & NIGHT | D5CUHAH24AAK |  |  | ESH5X36M12A* | *80MS(N,L)1102420A* | 23000 |  |  | 16 | 8.1 | 20800 |  |  | 18600 | 89% | 1.85 | Both | 480 | 1.92 | HRCU-A-CB (Split System: Heat Pump with Remote Outdoor Unit-Air-Source) | Yes
216738496 | Central Heat Pump | GRANDAIRE | WD5CUHAH24AAK |  |  | W5SH36M12XA* | WFAX100C060B* | 22800 |  |  | 16 | 8.1 | 20800 |  |  | 18500 | 89% | 1.85 | Both | 475 | 1.9 | HRCU-A-CB (Split System: Heat Pump with Remote Outdoor Unit-Air-Source) | Yes
216737499 | Central Heat Pump | HEIL | D5CUHAH24AAK |  |  | ESH5X30M12A* | *92MSN1002120A* | 22400 |  |  | 16 | 8.1 | 21000 |  |  | 18800 | 90% | 1.85 | Both | 467.5 | 1.87 | HRCU-A-CB (Split System: Heat Pump with Remote Outdoor Unit-Air-Source) | Yes
216738841 | Central Heat Pump | HEIL | D5CUHAH24AAK |  |  | ESH5X36M12A* | *96VTN0801716B* | 22600 |  |  | 16 | 8.1 | 20800 |  |  | 18400 | 88% | 1.85 | Both | 470 | 1.88 | HRCU-A-CB (Split System: Heat Pump with Remote Outdoor Unit-Air-Source) | Yes
216738924 | Central Heat Pump | HEIL | D5CUHAH24AAK |  |  | ESH5X36M12A* | *97VTN1002120A* | 22600 |  |  | 16 | 8.1 | 20800 |  |  | 18400 | 88% | 1.85 | Both | 470 | 1.88 | HRCU-A-CB (Split System: Heat Pump with Remote Outdoor Unit-Air-Source) | Yes
216738638 | Central Heat Pump | HEIL | D5CUHAH24AAK |  |  | ESH5X36M12A* | *96VSN0601412B* | 22600 |  |  | 16 | 8.1 | 20800 |  |  | 18500 | 89% | 1.85 | Both | 470 | 1.88 | HRCU-A-CB (Split System: Heat Pump with Remote Outdoor Unit-Air-Source) | Yes
216738071 | Central Heat Pump | HEIL | D5CUHAH24AAK |  |  | ESH5X36M12A* | *80MS(N,L)0902116A* | 22800 |  |  | 16 | 8.1 | 20800 |  |  | 18600 | 89% | 1.85 | Both | 475 | 1.9 | HRCU-A-CB (Split System: Heat Pump with Remote Outdoor Unit-Air-Source) | Yes
216738934 | Central Heat Pump | HEIL | D5CUHAH24AAK |  |  | ESH5X36M12A* | *97VTN1002122A* | 23000 |  |  | 16 | 8.1 | 21000 |  |  | 18600 | 89% | 1.85 | Both | 480 | 1.92 | HRCU-A-CB (Split System: Heat Pump with Remote Outdoor Unit-Air-Source) | Yes
216738867 | Central Heat Pump | KEEPRITE | D5CUHAH24AAK |  |  | ESH5X36M12A* | *96VTN1002120B* | 22600 |  |  | 16 | 8.1 | 20800 |  |  | 18400 | 88% | 1.85 | Both | 470 | 1.88 | HRCU-A-CB (Split System: Heat Pump with Remote Outdoor Unit-Air-Source) | Yes
216738493 | Central Heat Pump | KEEPRITE | D5CUHAH24AAK |  |  | ESH5X36M12A* | *92MSN1002120A* | 22800 |  |  | 16 | 8.1 | 20800 |  |  | 18500 | 89% | 1.85 | Both | 475 | 1.9 | HRCU-A-CB (Split System: Heat Pump with Remote Outdoor Unit-Air-Source) | Yes
216738891 | Central Heat Pump | PAYNE HEATING AND COOLING | 37MUHAQ24AA3 |  |  | CSAH*3612AM* | PG97VTAA48060B** | 22600 |  |  | 16 | 8.1 | 20800 |  |  | 18500 | 89% | 1.85 | Both | 470 | 1.88 | HRCU-A-CB (Split System: Heat Pump with Remote Outdoor Unit-Air-Source) | Yes
216734951 | Central Heat Pump | PAYNE HEATING AND COOLING | 37MUHAQ24AA3 |  |  | CAA**3717AM* | PG80MS(A,L)A42090B** | 22800 |  |  | 16 | 8.1 | 20600 |  |  | 18400 | 89% | 1.9 | Both | 475 | 1.9 | HRCU-A-CB (Split System: Heat Pump with Remote Outdoor Unit-Air-Source) | Yes
216738725 | Central Heat Pump | PAYNE HEATING AND COOLING | 37MUHAQ24AA3 |  |  | CSAH*3612AM* | PG95MSUA60100C** | 22800 |  |  | 16 | 8.1 | 20800 |  |  | 18500 | 89% | 1.85 | Both | 475 | 1.9 | HRCU-A-CB (Split System: Heat Pump with Remote Outdoor Unit-Air-Source) | Yes
216734416 | Central Heat Pump | SMART COMFORT | D5CUHAH24AAK |  |  | EA*5X36M17A* | *80MS(N,L)0901714A* | 22400 |  |  | 16 | 8.1 | 20800 |  |  | 18700 | 90% | 1.9 | Both | 467.5 | 1.87 | HRCU-A-CB (Split System: Heat Pump with Remote Outdoor Unit-Air-Source) | Yes
216737036 | Central Heat Pump | SMART COMFORT | D5CUHAH24AAK |  |  | ESH5X30M12A* | *80MS(N,L)0701412A* | 22400 |  |  | 16 | 8.1 | 20800 |  |  | 18800 | 90% | 1.9 | Both | 467.5 | 1.87 | HRCU-A-CB (Split System: Heat Pump with Remote Outdoor Unit-Air-Source) | Yes
216738847 | Central Heat Pump | SMART COMFORT | D5CUHAH24AAK |  |  | ESH5X36M12A* | *96VTN0801716B* | 22600 |  |  | 16 | 8.1 | 20800 |  |  | 18400 | 88% | 1.85 | Both | 470 | 1.88 | HRCU-A-CB (Split System: Heat Pump with Remote Outdoor Unit-Air-Source) | Yes
216738323 | Central Heat Pump | SMART COMFORT | D5CUHAH24AAK |  |  | ESH5X36M12A* | *80VTL0451412B* | 22600 |  |  | 16 | 8.1 | 20800 |  |  | 18400 | 88% | 1.85 | Both | 470 | 1.88 | HRCU-A-CB (Split System: Heat Pump with Remote Outdoor Unit-Air-Source) | Yes
216738229 | Central Heat Pump | SMART COMFORT | D5CUHAH24AAK |  |  | ESH5X36M12A* | *80MSU0802120A* | 22600 |  |  | 16 | 8.1 | 20600 |  |  | 18400 | 89% | 1.85 | Both | 470 | 1.88 | HRCU-A-CB (Split System: Heat Pump with Remote Outdoor Unit-Air-Source) | Yes
216738868 | Central Heat Pump | SMART COMFORT | D5CUHAH24AAK |  |  | ESH5X36M12A* | *96VTN1002120B* | 22600 |  |  | 16 | 8.1 | 20800 |  |  | 18400 | 88% | 1.85 | Both | 470 | 1.88 | HRCU-A-CB (Split System: Heat Pump with Remote Outdoor Unit-Air-Source) | Yes
216738721 | Central Heat Pump | SMART COMFORT | D5CUHAH24AAK |  |  | ESH5X36M12A* | *95MSU0802120A* | 22600 |  |  | 16 | 8.1 | 20800 |  |  | 18400 | 88% | 1.85 | Both | 470 | 1.88 | HRCU-A-CB (Split System: Heat Pump with Remote Outdoor Unit-Air-Source) | Yes
216738930 | Central Heat Pump | SMART COMFORT | D5CUHAH24AAK |  |  | ESH5X36M12A* | *97VTN1002120A* | 22600 |  |  | 16 | 8.1 | 20800 |  |  | 18400 | 88% | 1.85 | Both | 470 | 1.88 | HRCU-A-CB (Split System: Heat Pump with Remote Outdoor Unit-Air-Source) | Yes
216738699 | Central Heat Pump | SMART COMFORT | D5CUHAH24AAK |  |  | ESH5X36M12A* | *95MSU0401712A* | 22800 |  |  | 16 | 8.1 | 20800 |  |  | 18600 | 89% | 1.85 | Both | 475 | 1.9 | HRCU-A-CB (Split System: Heat Pump with Remote Outdoor Unit-Air-Source) | Yes
216738495 | Central Heat Pump | TEMPSTAR | D5CUHAH24AAK |  |  | ESH5X36M12A* | *92MSN1002120A* | 22800 |  |  | 16 | 8.1 | 20800 |  |  | 18500 | 89% | 1.85 | Both | 475 | 1.9 | HRCU-A-CB (Split System: Heat Pump with Remote Outdoor Unit-Air-Source) | Yes
216734390 | Central Heat Pump | AIRQUEST | D5CUHAH24AAK |  |  | EA*5X36M17A* | *80MS(N,L)0701712A* | 22200 |  |  | 16.5 | 8.1 | 20800 |  |  | 18600 | 89% | 1.85 | Both | 462.5 | 1.85 | HRCU-A-CB (Split System: Heat Pump with Remote Outdoor Unit-Air-Source) | Yes
216734608 | Central Heat Pump | BRYANT HEATING AND COOLING SYSTEMS | 37MUHAQ24AA3 |  |  | CAA**3617AM* | 912SE48080M17*** | 22400 |  |  | 16.5 | 8.1 | 20800 |  |  | 18600 | 89% | 1.9 | Both | 467.5 | 1.87 | HRCU-A-CB (Split System: Heat Pump with Remote Outdoor Unit-Air-Source) | Yes
216734393 | Central Heat Pump | DAY & NIGHT | D5CUHAH24AAK |  |  | EA*5X36M17A* | *80MS(N,L)0701712A* | 22200 |  |  | 16.5 | 8.1 | 20800 |  |  | 18600 | 89% | 1.85 | Both | 462.5 | 1.85 | HRCU-A-CB (Split System: Heat Pump with Remote Outdoor Unit-Air-Source) | Yes
216734616 | Central Heat Pump | SMART COMFORT | D5CUHAH24AAK |  |  | EA*5X36M17A* | *92MSN0801716A* | 22400 |  |  | 16.5 | 8.1 | 20800 |  |  | 18600 | 89% | 1.9 | Both | 467.5 | 1.87 | HRCU-A-CB (Split System: Heat Pump with Remote Outdoor Unit-Air-Source) | Yes
215931874 | Central Heat Pump | CARRIER | 27VNA360A*030* |  |  | CSAH*6012AM*+UI | 59MN7C080C21**20 | 56000 |  |  | 17.5 | 8.1 | 61000 |  |  | 46000 | 75% | 1.95 | Both | 1167.5 | 4.67 | HRCU-A-CB (Split System: Heat Pump with Remote Outdoor Unit-Air-Source) | Yes
215931814 | Central Heat Pump | CARRIER | 27VNA360A*030* |  |  | CSAH*6012AM*+UI | 58TN*B070C21**20 | 56000 |  |  | 17.5 | 8.1 | 61000 |  |  | 46500 | 76% | 1.95 | Both | 1167.5 | 4.67 | HRCU-A-CB (Split System: Heat Pump with Remote Outdoor Unit-Air-Source) | Yes
215931876 | Central Heat Pump | HEIL | H5H3V60*K*AAA* |  |  | ESH5X60M12A*+WALLCON | *97CMN0802120B* | 56000 |  |  | 17.5 | 8.1 | 61000 |  |  | 46000 | 75% | 1.95 | Both | 1167.5 | 4.67 | HRCU-A-CB (Split System: Heat Pump with Remote Outdoor Unit-Air-Source) | Yes
215931578 | Central Heat Pump | ARCOAIRE | H5H3V60*K*AAA* |  |  | EA*5X60M24A*+WALLCON | *95CSU0802120B* | 55500 |  |  | 18 | 8.1 | 60500 |  |  | 46000 | 76% | 1.95 | Both | 1157.5 | 4.63 | HRCU-A-CB (Split System: Heat Pump with Remote Outdoor Unit-Air-Source) | Yes
215931538 | Central Heat Pump | ARCOAIRE | H5H3V60*K*AAA* |  |  | EA*5X60M24A*+WALLCON | *80CTL0702120B* | 55500 |  |  | 18 | 8.1 | 60500 |  |  | 46500 | 77% | 1.95 | Both | 1157.5 | 4.63 | HRCU-A-CB (Split System: Heat Pump with Remote Outdoor Unit-Air-Source) | Yes
215931605 | Central Heat Pump | BRYANT HEATING AND COOLING SYSTEMS | 293VAN060**AA* |  |  | CAA**6024AM*+UI | 987MC60080C21*** | 55500 |  |  | 18 | 8.1 | 60500 |  |  | 46000 | 76% | 1.95 | Both | 1157.5 | 4.63 | HRCU-A-CB (Split System: Heat Pump with Remote Outdoor Unit-Air-Source) | Yes
215931914 | Central Heat Pump | CARRIER | 27VNA360A*030* |  |  | CSAH*6012AM*+UI | 59TN6C120C24**22 | 56500 |  |  | 18 | 8.1 | 61000 |  |  | 46000 | 75% | 1.95 | Both | 1177.5 | 4.71 | HRCU-A-CB (Split System: Heat Pump with Remote Outdoor Unit-Air-Source) | Yes
215931539 | Central Heat Pump | COMFORTMAKER | C5H3V60*K*AAA* |  |  | EA*5X60M24A*+WALLCON | *80CTL0702120B* | 55500 |  |  | 18 | 8.1 | 60500 |  |  | 46500 | 77% | 1.95 | Both | 1157.5 | 4.63 | HRCU-A-CB (Split System: Heat Pump with Remote Outdoor Unit-Air-Source) | Yes
215931919 | Central Heat Pump | COMFORTMAKER | C5H3V60*K*AAA* |  |  | ESH5X60M12A*+WALLCON | *96CTN1202422B* | 56500 |  |  | 18 | 8.1 | 61000 |  |  | 46000 | 75% | 1.95 | Both | 1177.5 | 4.71 | HRCU-A-CB (Split System: Heat Pump with Remote Outdoor Unit-Air-Source) | Yes
215931910 | Central Heat Pump | DAY & NIGHT | C5H3V60*K*AAA* |  |  | ESH5X60M12A*+WALLCON | *96CTN1002122B* | 56500 |  |  | 18 | 8.1 | 61000 |  |  | 46000 | 75% | 1.95 | Both | 1177.5 | 4.71 | HRCU-A-CB (Split System: Heat Pump with Remote Outdoor Unit-Air-Source) | Yes
215931916 | Central Heat Pump | HEIL | H5H3V60*K*AAA* |  |  | ESH5X60M12A*+WALLCON | *96CTN1202422B* | 56500 |  |  | 18 | 8.1 | 61000 |  |  | 46000 | 75% | 1.95 | Both | 1177.5 | 4.71 | HRCU-A-CB (Split System: Heat Pump with Remote Outdoor Unit-Air-Source) | Yes
215931541 | Central Heat Pump | KEEPRITE | C5H3V60*K*AAA* |  |  | EA*5X60M24A*+WALLCON | *80CTL0702120B* | 55500 |  |  | 18 | 8.1 | 60500 |  |  | 46500 | 77% | 1.95 | Both | 1157.5 | 4.63 | HRCU-A-CB (Split System: Heat Pump with Remote Outdoor Unit-Air-Source) | Yes
215931891 | Central Heat Pump | KEEPRITE | C5H3V60*K*AAA* |  |  | ESH5X60M12A*+WALLCON | *97CMN1002122B* | 56500 |  |  | 18 | 8.1 | 61000 |  |  | 46000 | 75% | 1.95 | Both | 1177.5 | 4.71 | HRCU-A-CB (Split System: Heat Pump with Remote Outdoor Unit-Air-Source) | Yes
215931893 | Central Heat Pump | TEMPSTAR | T5H3V60*K*AAA* |  |  | ESH5X60M12A*+WALLCON | *97CMN1002122B* | 56500 |  |  | 18 | 8.1 | 61000 |  |  | 46000 | 75% | 1.95 | Both | 1177.5 | 4.71 | HRCU-A-CB (Split System: Heat Pump with Remote Outdoor Unit-Air-Source) | Yes
215937847 | Central Heat Pump | AIRQUEST | H5H3V48*K*AAA* |  |  | EVD5X48M21A*+WALLCON | *96CTN0801714B* | 43000 |  |  | 19 | 8.1 | 53000 |  |  | 37600 | 71% | 2 | Both | 895 | 3.58 | HRCU-A-CB (Split System: Heat Pump with Remote Outdoor Unit-Air-Source) | Yes
216635547 | Central Heat Pump | ACIQ | H5H3V36*K*AAA* |  |  | EVM5X30M17A*+WALLCON | *96CTN0601714B* | 34000 |  |  | 20 | 8.1 | 38000 |  |  | 27200 | 72% | 2 | Both | 707.5 | 2.83 | HRCU-A-CB (Split System: Heat Pump with Remote Outdoor Unit-Air-Source) | Yes
215935577 | Central Heat Pump | AIRQUEST | H5H3V36*K*AAA* |  |  | EVD5X36M17A*+WALLCON | *96CTN0601714B* | 34000 |  |  | 20 | 8.1 | 38000 |  |  | 27200 | 72% | 2 | Both | 707.5 | 2.83 | HRCU-A-CB (Split System: Heat Pump with Remote Outdoor Unit-Air-Source) | Yes
215934627 | Central Heat Pump | AIRQUEST | H5H3V36*K*AAA* |  |  | EVM5X25M17A*+WALLCON | *97CMN0601714B* | 34000 |  |  | 20 | 8.1 | 38000 |  |  | 27200 | 72% | 2 | Both | 707.5 | 2.83 | HRCU-A-CB (Split System: Heat Pump with Remote Outdoor Unit-Air-Source) | Yes
215937017 | Central Heat Pump | AIRQUEST | H5H3V48*K*AAA* |  |  | EVM5X48M21A*+WALLCON | *80CTL0902120B* | 44500 |  |  | 20 | 8.1 | 52000 |  |  | 38000 | 73% | 1.9 | Both | 927.5 | 3.71 | HRCU-A-CB (Split System: Heat Pump with Remote Outdoor Unit-Air-Source) | Yes
215937767 | Central Heat Pump | AIRQUEST | H5H3V48*K*AAA* |  |  | EVD5X48M21A*+WALLCON | *80CTL1102120B* | 44500 |  |  | 20 | 8.1 | 52000 |  |  | 38000 | 73% | 1.9 | Both | 927.5 | 3.71 | HRCU-A-CB (Split System: Heat Pump with Remote Outdoor Unit-Air-Source) | Yes
215937967 | Central Heat Pump | AIRQUEST | H5H3V48*K*AAA* |  |  | EVD5X48M24A*+WALLCON | *97CMN1202422B* | 44500 |  |  | 20 | 8.1 | 52000 |  |  | 38000 | 73% | 1.9 | Both | 927.5 | 3.71 | HRCU-A-CB (Split System: Heat Pump with Remote Outdoor Unit-Air-Source) | Yes
215941577 | Central Heat Pump | AIRQUEST | H5H3V48*K*AAA* |  |  | EVD5X48M21A*+WALLCON | *97CTN1002122A* | 44500 |  |  | 20 | 8.1 | 52000 |  |  | 38500 | 74% | 2 | Both | 927.5 | 3.71 | HRCU-A-CB (Split System: Heat Pump with Remote Outdoor Unit-Air-Source) | Yes
215934638 | Central Heat Pump | ARCOAIRE | H5H3V36*K*AAA* |  |  | EVM5X25M17A*+WALLCON | *96CTN0601714B* | 34000 |  |  | 20 | 8.1 | 38000 |  |  | 27200 | 72% | 2 | Both | 707.5 | 2.83 | HRCU-A-CB (Split System: Heat Pump with Remote Outdoor Unit-Air-Source) | Yes
215937968 | Central Heat Pump | ARCOAIRE | H5H3V48*K*AAA* |  |  | EVD5X48M24A*+WALLCON | *97CMN1202422B* | 44500 |  |  | 20 | 8.1 | 52000 |  |  | 38000 | 73% | 1.9 | Both | 927.5 | 3.71 | HRCU-A-CB (Split System: Heat Pump with Remote Outdoor Unit-Air-Source) | Yes
215937948 | Central Heat Pump | ARCOAIRE | H5H3V48*K*AAA* |  |  | EVD5X48M24A*+WALLCON | *97CMN0802120B* | 44500 |  |  | 20 | 8.1 | 52000 |  |  | 38000 | 73% | 1.9 | Both | 927.5 | 3.71 | HRCU-A-CB (Split System: Heat Pump with Remote Outdoor Unit-Air-Source) | Yes
215941608 | Central Heat Pump | ARCOAIRE | H5H3V48*K*AAA* |  |  | EVD5X48M24A*+WALLCON | *97CTN1002122A* | 44500 |  |  | 20 | 8.1 | 52000 |  |  | 38000 | 73% | 1.9 | Both | 927.5 | 3.71 | HRCU-A-CB (Split System: Heat Pump with Remote Outdoor Unit-Air-Source) | Yes
215937018 | Central Heat Pump | ARCOAIRE | H5H3V48*K*AAA* |  |  | EVM5X48M21A*+WALLCON | *80CTL0902120B* | 44500 |  |  | 20 | 8.1 | 52000 |  |  | 38000 | 73% | 1.9 | Both | 927.5 | 3.71 | HRCU-A-CB (Split System: Heat Pump with Remote Outdoor Unit-Air-Source) | Yes
215935534 | Central Heat Pump | CARRIER | 27VNA336A*030* |  |  | CVAVA3017XMA*+UI | 59TN6C060C17**14 | 34000 |  |  | 20 | 8.1 | 38000 |  |  | 27200 | 72% | 2 | Both | 707.5 | 2.83 | HRCU-A-CB (Split System: Heat Pump with Remote Outdoor Unit-Air-Source) | Yes
215935704 | Central Heat Pump | CARRIER | 27VNA336A*030* |  |  | CVAVA3621XMA*+UI | 59MN7C060C17**14 | 34000 |  |  | 20 | 8.1 | 38000 |  |  | 27000 | 71% | 2 | Both | 707.5 | 2.83 | HRCU-A-CB (Split System: Heat Pump with Remote Outdoor Unit-Air-Source) | Yes
215937114 | Central Heat Pump | CARRIER | 27VNA348A*030* |  |  | CVAMA4821XMA*+UI | 59TN6C100C21**22 | 44500 |  |  | 20 | 8.1 | 52000 |  |  | 38500 | 74% | 2 | Both | 927.5 | 3.71 | HRCU-A-CB (Split System: Heat Pump with Remote Outdoor Unit-Air-Source) | Yes
215941319 | Central Heat Pump | COMFORTMAKER | C5H3V48*K*AAA* |  |  | EVM5X48M21A*+WALLCON | *97CTN1002122A* | 44500 |  |  | 20 | 8.1 | 52000 |  |  | 38500 | 74% | 2 | Both | 927.5 | 3.71 | HRCU-A-CB (Split System: Heat Pump with Remote Outdoor Unit-Air-Source) | Yes
215935580 | Central Heat Pump | DAY & NIGHT | C5H3V36*K*AAA* |  |  | EVD5X36M17A*+WALLCON | *96CTN0601714B* | 34000 |  |  | 20 | 8.1 | 38000 |  |  | 27200 | 72% | 2 | Both | 707.5 | 2.83 | HRCU-A-CB (Split System: Heat Pump with Remote Outdoor Unit-Air-Source) | Yes
215934730 | Central Heat Pump | DAY & NIGHT | C5H3V36*K*AAA* |  |  | EVM5X36M17A*+WALLCON | *96CTN0601714B* | 34000 |  |  | 20 | 8.1 | 38000 |  |  | 27200 | 72% | 2 | Both | 707.5 | 2.83 | HRCU-A-CB (Split System: Heat Pump with Remote Outdoor Unit-Air-Source) | Yes
215937950 | Central Heat Pump | DAY & NIGHT | C5H3V48*K*AAA* |  |  | EVD5X48M24A*+WALLCON | *97CMN0802120B* | 44500 |  |  | 20 | 8.1 | 52000 |  |  | 38000 | 73% | 1.9 | Both | 927.5 | 3.71 | HRCU-A-CB (Split System: Heat Pump with Remote Outdoor Unit-Air-Source) | Yes
215937970 | Central Heat Pump | DAY & NIGHT | C5H3V48*K*AAA* |  |  | EVD5X48M24A*+WALLCON | *97CMN1202422B* | 44500 |  |  | 20 | 8.1 | 52000 |  |  | 38000 | 73% | 1.9 | Both | 927.5 | 3.71 | HRCU-A-CB (Split System: Heat Pump with Remote Outdoor Unit-Air-Source) | Yes
215937100 | Central Heat Pump | DAY & NIGHT | C5H3V48*K*AAA* |  |  | EVM5X48M21A*+WALLCON | *97CMN1002122B* | 44500 |  |  | 20 | 8.1 | 52000 |  |  | 38500 | 74% | 2 | Both | 927.5 | 3.71 | HRCU-A-CB (Split System: Heat Pump with Remote Outdoor Unit-Air-Source) | Yes
215937020 | Central Heat Pump | DAY & NIGHT | C5H3V48*K*AAA* |  |  | EVM5X48M21A*+WALLCON | *80CTL0902120B* | 44500 |  |  | 20 | 8.1 | 52000 |  |  | 38000 | 73% | 1.9 | Both | 927.5 | 3.71 | HRCU-A-CB (Split System: Heat Pump with Remote Outdoor Unit-Air-Source) | Yes
215941600 | Central Heat Pump | DAY & NIGHT | C5H3V48*K*AAA* |  |  | EVD5X48M24A*+WALLCON | *97CTN0802120A* | 44500 |  |  | 20 | 8.1 | 52000 |  |  | 38000 | 73% | 1.9 | Both | 927.5 | 3.71 | HRCU-A-CB (Split System: Heat Pump with Remote Outdoor Unit-Air-Source) | Yes
215934661 | Central Heat Pump | KEEPRITE | C5H3V36*K*AAA* |  |  | EVM5X30M17A*+WALLCON | *96CTN0601714B* | 34000 |  |  | 20 | 8.1 | 38000 |  |  | 27200 | 72% | 2 | Both | 707.5 | 2.83 | HRCU-A-CB (Split System: Heat Pump with Remote Outdoor Unit-Air-Source) | Yes
215937971 | Central Heat Pump | KEEPRITE | C5H3V48*K*AAA* |  |  | EVD5X48M24A*+WALLCON | *97CMN1202422B* | 44500 |  |  | 20 | 8.1 | 52000 |  |  | 38000 | 73% | 1.9 | Both | 927.5 | 3.71 | HRCU-A-CB (Split System: Heat Pump with Remote Outdoor Unit-Air-Source) | Yes
215934642 | Central Heat Pump | KENMORE | (C,H,T)5H3V36*K*AAA* |  |  | EVM5X25M17A*+WALLCON | *96CTN0601714B* | 34000 |  |  | 20 | 8.1 | 38000 |  |  | 27200 | 72% | 2 | Both | 707.5 | 2.83 | HRCU-A-CB (Split System: Heat Pump with Remote Outdoor Unit-Air-Source) | Yes
215937032 | Central Heat Pump | KENMORE | (C,H,T)5H3V48*K*AAA* |  |  | EVM5X48M21A*+WALLCON | *80CTL1102120B* | 44500 |  |  | 20 | 8.1 | 52000 |  |  | 38000 | 73% | 1.9 | Both | 927.5 | 3.71 | HRCU-A-CB (Split System: Heat Pump with Remote Outdoor Unit-Air-Source) | Yes
215934733 | Central Heat Pump | TEMPSTAR | T5H3V36*K*AAA* |  |  | EVM5X36M17A*+WALLCON | *96CTN0601714B* | 34000 |  |  | 20 | 8.1 | 38000 |  |  | 27200 | 72% | 2 | Both | 707.5 | 2.83 | HRCU-A-CB (Split System: Heat Pump with Remote Outdoor Unit-Air-Source) | Yes
215937023 | Central Heat Pump | TEMPSTAR | T5H3V48*K*AAA* |  |  | EVM5X48M21A*+WALLCON | *80CTL0902120B* | 44500 |  |  | 20 | 8.1 | 52000 |  |  | 38000 | 73% | 1.9 | Both | 927.5 | 3.71 | HRCU-A-CB (Split System: Heat Pump with Remote Outdoor Unit-Air-Source) | Yes
215937953 | Central Heat Pump | TEMPSTAR | T5H3V48*K*AAA* |  |  | EVD5X48M24A*+WALLCON | *97CMN0802120B* | 44500 |  |  | 20 | 8.1 | 52000 |  |  | 38000 | 73% | 1.9 | Both | 927.5 | 3.71 | HRCU-A-CB (Split System: Heat Pump with Remote Outdoor Unit-Air-Source) | Yes
215941323 | Central Heat Pump | TEMPSTAR | T5H3V48*K*AAA* |  |  | EVM5X48M21A*+WALLCON | *97CTN1002122A* | 44500 |  |  | 20 | 8.1 | 52000 |  |  | 38500 | 74% | 2 | Both | 927.5 | 3.71 | HRCU-A-CB (Split System: Heat Pump with Remote Outdoor Unit-Air-Source) | Yes
215936118 | Central Heat Pump | ARCOAIRE | H5H3V36*K*AAA* |  |  | EVD5X42M21A*+WALLCON | *96CTN0601714B* | 34200 |  |  | 20.5 | 8.1 | 38000 |  |  | 27000 | 71% | 2 | Both | 712.5 | 2.85 | HRCU-A-CB (Split System: Heat Pump with Remote Outdoor Unit-Air-Source) | Yes
215941328 | Central Heat Pump | ARCOAIRE | H5H3V48*K*AAA* |  |  | EVM5X49M21A*+WALLCON | *96CTN0802120B* | 45500 |  |  | 20.5 | 8.1 | 53000 |  |  | 38500 | 73% | 1.95 | Both | 947.5 | 3.79 | HRCU-A-CB (Split System: Heat Pump with Remote Outdoor Unit-Air-Source) | Yes
215936115 | Central Heat Pump | BRYANT HEATING AND COOLING SYSTEMS | 293VAN036**AA* |  |  | CVAVA4221XMA*+UI | 986TD42060C17*** | 34200 |  |  | 20.5 | 8.1 | 38000 |  |  | 27000 | 71% | 2 | Both | 712.5 | 2.85 | HRCU-A-CB (Split System: Heat Pump with Remote Outdoor Unit-Air-Source) | Yes
215937985 | Central Heat Pump | BRYANT HEATING AND COOLING SYSTEMS | 293VAN048**AA* |  |  | CVAVA4824XMA*+UI | 986TD66120C24*** | 45000 |  |  | 20.5 | 8.1 | 52000 |  |  | 38000 | 73% | 1.9 | Both | 937.5 | 3.75 | HRCU-A-CB (Split System: Heat Pump with Remote Outdoor Unit-Air-Source) | Yes
215941385 | Central Heat Pump | BRYANT HEATING AND COOLING SYSTEMS | 293VAN048**AA* |  |  | CVAMA6021XMA*+UI | 986TD60080C21*** | 45500 |  |  | 20.5 | 8.1 | 53000 |  |  | 38500 | 73% | 1.95 | Both | 947.5 | 3.79 | HRCU-A-CB (Split System: Heat Pump with Remote Outdoor Unit-Air-Source) | Yes
215934744 | Central Heat Pump | CARRIER | 27VNA336A*030* |  |  | CVAMA4221XMA*+UI | 59TN6C060C17**14 | 34000 |  |  | 20.5 | 8.1 | 38000 |  |  | 27000 | 71% | 1.95 | Both | 707.5 | 2.83 | HRCU-A-CB (Split System: Heat Pump with Remote Outdoor Unit-Air-Source) | Yes
215934750 | Central Heat Pump | DAY & NIGHT | C5H3V36*K*AAA* |  |  | EVM5X42M21A*+WALLCON | *96CTN0601714B* | 34000 |  |  | 20.5 | 8.1 | 38000 |  |  | 27000 | 71% | 1.95 | Both | 707.5 | 2.83 | HRCU-A-CB (Split System: Heat Pump with Remote Outdoor Unit-Air-Source) | Yes
215941620 | Central Heat Pump | DAY & NIGHT | C5H3V48*K*AAA* |  |  | EVD5X48M24A*+WALLCON | *97CTN1202422A* | 45000 |  |  | 20.5 | 8.1 | 52000 |  |  | 38000 | 73% | 1.9 | Both | 937.5 | 3.75 | HRCU-A-CB (Split System: Heat Pump with Remote Outdoor Unit-Air-Source) | Yes
215941331 | Central Heat Pump | KEEPRITE | C5H3V48*K*AAA* |  |  | EVM5X49M21A*+WALLCON | *96CTN0802120B* | 45500 |  |  | 20.5 | 8.1 | 53000 |  |  | 38500 | 73% | 1.95 | Both | 947.5 | 3.79 | HRCU-A-CB (Split System: Heat Pump with Remote Outdoor Unit-Air-Source) | Yes
215937993 | Central Heat Pump | TEMPSTAR | T5H3V48*K*AAA* |  |  | EVD5X48M24A*+WALLCON | *96CTN1202422B* | 45000 |  |  | 20.5 | 8.1 | 52000 |  |  | 38000 | 73% | 1.9 | Both | 937.5 | 3.75 | HRCU-A-CB (Split System: Heat Pump with Remote Outdoor Unit-Air-Source) | Yes
215931857 | Central Heat Pump | AIRQUEST | H5H3V60*K*AAA* |  |  | ESH5X60M12A*+WALLCON | *95CSU1002122B* | 56500 |  |  | 18 | 8.1 | 61000 |  |  | 45500 | 75% | 2 | Both | 1177.5 | 4.71 | HRCU-A-CB (Split System: Heat Pump with Remote Outdoor Unit-Air-Source) | Yes
215931827 | Central Heat Pump | AIRQUEST | H5H3V60*K*AAA* |  |  | ESH5X60M12A*+WALLCON | *80CTL0902120B* | 56500 |  |  | 18 | 8.1 | 61000 |  |  | 45500 | 75% | 2 | Both | 1177.5 | 4.71 | HRCU-A-CB (Split System: Heat Pump with Remote Outdoor Unit-Air-Source) | Yes
215931859 | Central Heat Pump | COMFORTMAKER | C5H3V60*K*AAA* |  |  | ESH5X60M12A*+WALLCON | *95CSU1002122B* | 56500 |  |  | 18 | 8.1 | 61000 |  |  | 45500 | 75% | 2 | Both | 1177.5 | 4.71 | HRCU-A-CB (Split System: Heat Pump with Remote Outdoor Unit-Air-Source) | Yes
215931836 | Central Heat Pump | HEIL | H5H3V60*K*AAA* |  |  | ESH5X60M12A*+WALLCON | *80CTL1102120B* | 56500 |  |  | 18 | 8.1 | 61000 |  |  | 46000 | 75% | 2 | Both | 1177.5 | 4.71 | HRCU-A-CB (Split System: Heat Pump with Remote Outdoor Unit-Air-Source) | Yes
215931833 | Central Heat Pump | TEMPSTAR | T5H3V60*K*AAA* |  |  | ESH5X60M12A*+WALLCON | *80CTL0902120B* | 56500 |  |  | 18 | 8.1 | 61000 |  |  | 45500 | 75% | 2 | Both | 1177.5 | 4.71 | HRCU-A-CB (Split System: Heat Pump with Remote Outdoor Unit-Air-Source) | Yes
215588264 | Central Heat Pump | BRYANT HEATING AND COOLING SYSTEMS | 291VAN054**AA* |  |  | CVAMA6024XMA*+UI | 986TD66100C21*** | 52000 |  |  | 19 | 8.1 | 53000 |  |  | 46500 | 88% | 1.85 | Both | 1082.5 | 4.33 | HRCU-A-CB (Split System: Heat Pump with Remote Outdoor Unit-Air-Source) | Yes
215588353 | Central Heat Pump | CARRIER | 27VNA154A*030* |  |  | CVAVA6024XMA*+UI | 58TN*B070C21**20 | 51500 |  |  | 19 | 8.1 | 53000 |  |  | 47000 | 89% | 1.82 | Both | 1072.5 | 4.29 | HRCU-A-CB (Split System: Heat Pump with Remote Outdoor Unit-Air-Source) | Yes
215588519 | Central Heat Pump | CARRIER | 27VNA154A*030* |  |  | CVAVA4924XMA*+UI | 59TN7A080C21**20 | 51500 |  |  | 19 | 8.1 | 53000 |  |  | 46500 | 88% | 1.85 | Both | 1072.5 | 4.29 | HRCU-A-CB (Split System: Heat Pump with Remote Outdoor Unit-Air-Source) | Yes
216635856 | Central Heat Pump | ACIQ | H5H3V48*K*AAA* |  |  | EVD5X48M21A*+WALLCON | *80CTL0901716B* | 43500 |  |  | 20 | 8.1 | 52500 |  |  | 37600 | 72% | 2 | Both | 907.5 | 3.63 | HRCU-A-CB (Split System: Heat Pump with Remote Outdoor Unit-Air-Source) | Yes
215937427 | Central Heat Pump | AIRQUEST | H5H3V48*K*AAA* |  |  | EVM5X60M21A*+WALLCON | *96CTN0801714B* | 44000 |  |  | 20 | 8.1 | 53500 |  |  | 37600 | 70% | 2 | Both | 917.5 | 3.67 | HRCU-A-CB (Split System: Heat Pump with Remote Outdoor Unit-Air-Source) | Yes
215937267 | Central Heat Pump | AIRQUEST | H5H3V48*K*AAA* |  |  | EVM5X49M21A*+WALLCON | *96CTN0801714B* | 44000 |  |  | 20 | 8.1 | 53500 |  |  | 37600 | 70% | 2 | Both | 917.5 | 3.67 | HRCU-A-CB (Split System: Heat Pump with Remote Outdoor Unit-Air-Source) | Yes
215937424 | Central Heat Pump | CARRIER | 27VNA348A*030* |  |  | CVAMA6021XMA*+UI | 59TN6C080C17**14 | 44000 |  |  | 20 | 8.1 | 53500 |  |  | 37600 | 70% | 2 | Both | 917.5 | 3.67 | HRCU-A-CB (Split System: Heat Pump with Remote Outdoor Unit-Air-Source) | Yes
215942590 | Central Heat Pump | CARRIER | 27VNA348A*030* |  |  | CVAVA6121XMA*+UI | 59TN6C080C17**14 | 44500 |  |  | 20 | 8.1 | 54000 |  |  | 37800 | 70% | 1.95 | Both | 927.5 | 3.71 | HRCU-A-CB (Split System: Heat Pump with Remote Outdoor Unit-Air-Source) | Yes
215938259 | Central Heat Pump | COMFORTMAKER | C5H3V48*K*AAA* |  |  | EVD5X60M21A*+WALLCON | *96CTN0801714B* | 44000 |  |  | 20 | 8.1 | 53500 |  |  | 37600 | 70% | 2 | Both | 917.5 | 3.67 | HRCU-A-CB (Split System: Heat Pump with Remote Outdoor Unit-Air-Source) | Yes
215937750 | Central Heat Pump | DAY & NIGHT | C5H3V48*K*AAA* |  |  | EVD5X48M21A*+WALLCON | *80CTL0901716B* | 43500 |  |  | 20 | 8.1 | 52500 |  |  | 37600 | 72% | 2 | Both | 907.5 | 3.63 | HRCU-A-CB (Split System: Heat Pump with Remote Outdoor Unit-Air-Source) | Yes
215937426 | Central Heat Pump | HEIL | H5H3V48*K*AAA* |  |  | EVM5X60M21A*+WALLCON | *96CTN0801714B* | 44000 |  |  | 20 | 8.1 | 53500 |  |  | 37600 | 70% | 2 | Both | 917.5 | 3.67 | HRCU-A-CB (Split System: Heat Pump with Remote Outdoor Unit-Air-Source) | Yes
215937012 | Central Heat Pump | KENMORE | (C,H,T)5H3V48*K*AAA* |  |  | EVM5X48M21A*+WALLCON | *80CTL0901716B* | 43500 |  |  | 20 | 8.1 | 52500 |  |  | 37600 | 72% | 2 | Both | 907.5 | 3.63 | HRCU-A-CB (Split System: Heat Pump with Remote Outdoor Unit-Air-Source) | Yes
215938385 | Central Heat Pump | BRYANT HEATING AND COOLING SYSTEMS | 293VAN048**AA* |  |  | CVAVA6024XMA*+UI | 986TD66100C21*** | 45500 |  |  | 20.5 | 8.1 | 52500 |  |  | 38000 | 72% | 1.9 | Both | 947.5 | 3.79 | HRCU-A-CB (Split System: Heat Pump with Remote Outdoor Unit-Air-Source) | Yes
215937324 | Central Heat Pump | CARRIER | 27VNA348A*030* |  |  | CVAMA6021XMA*+UI | 58TN*B090C17**16 | 44500 |  |  | 20.5 | 8.1 | 53500 |  |  | 37600 | 70% | 1.95 | Both | 927.5 | 3.71 | HRCU-A-CB (Split System: Heat Pump with Remote Outdoor Unit-Air-Source) | Yes
215937904 | Central Heat Pump | CARRIER | 27VNA348A*030* |  |  | CVAVA4824XMA*+UI | 58TN*B135C24**22 | 45000 |  |  | 20.5 | 8.1 | 52000 |  |  | 38000 | 73% | 1.95 | Both | 937.5 | 3.75 | HRCU-A-CB (Split System: Heat Pump with Remote Outdoor Unit-Air-Source) | Yes
215941654 | Central Heat Pump | CARRIER | 27VNA348A*030* |  |  | CVAVA4924XMA*+UI | 59TN7A120C24**22 | 45500 |  |  | 20.5 | 8.1 | 52500 |  |  | 38000 | 72% | 1.95 | Both | 947.5 | 3.79 | HRCU-A-CB (Split System: Heat Pump with Remote Outdoor Unit-Air-Source) | Yes
215938389 | Central Heat Pump | COMFORTMAKER | C5H3V48*K*AAA* |  |  | EVD5X60M24A*+WALLCON | *96CTN1002122B* | 45500 |  |  | 20.5 | 8.1 | 52500 |  |  | 38000 | 72% | 1.9 | Both | 947.5 | 3.79 | HRCU-A-CB (Split System: Heat Pump with Remote Outdoor Unit-Air-Source) | Yes
215941760 | Central Heat Pump | DAY & NIGHT | C5H3V48*K*AAA* |  |  | EVD5X60M24A*+WALLCON | *97CTN1202422A* | 45500 |  |  | 20.5 | 8.1 | 52500 |  |  | 38000 | 72% | 1.95 | Both | 947.5 | 3.79 | HRCU-A-CB (Split System: Heat Pump with Remote Outdoor Unit-Air-Source) | Yes
215937326 | Central Heat Pump | HEIL | H5H3V48*K*AAA* |  |  | EVM5X60M21A*+WALLCON | *80CTL0901716B* | 44500 |  |  | 20.5 | 8.1 | 53500 |  |  | 37600 | 70% | 1.95 | Both | 927.5 | 3.71 | HRCU-A-CB (Split System: Heat Pump with Remote Outdoor Unit-Air-Source) | Yes
215938366 | Central Heat Pump | HEIL | H5H3V48*K*AAA* |  |  | EVD5X60M24A*+WALLCON | *97CMN1002122B* | 45500 |  |  | 20.5 | 8.1 | 52500 |  |  | 38000 | 72% | 1.9 | Both | 947.5 | 3.79 | HRCU-A-CB (Split System: Heat Pump with Remote Outdoor Unit-Air-Source) | Yes
215937536 | Central Heat Pump | HEIL | H5H3V48*K*AAA* |  |  | EVM5X60M24A*+WALLCON | *97CMN1002122B* | 45500 |  |  | 20.5 | 8.1 | 52500 |  |  | 38000 | 72% | 1.9 | Both | 947.5 | 3.79 | HRCU-A-CB (Split System: Heat Pump with Remote Outdoor Unit-Air-Source) | Yes
215941471 | Central Heat Pump | KEEPRITE | C5H3V48*K*AAA* |  |  | EVM5X60M24A*+WALLCON | *97CTN1002122A* | 45500 |  |  | 20.5 | 8.1 | 52500 |  |  | 38000 | 72% | 1.9 | Both | 947.5 | 3.79 | HRCU-A-CB (Split System: Heat Pump with Remote Outdoor Unit-Air-Source) | Yes
215937332 | Central Heat Pump | KENMORE | (C,H,T)5H3V48*K*AAA* |  |  | EVM5X60M21A*+WALLCON | *80CTL0901716B* | 44500 |  |  | 20.5 | 8.1 | 53500 |  |  | 37600 | 70% | 1.95 | Both | 927.5 | 3.71 | HRCU-A-CB (Split System: Heat Pump with Remote Outdoor Unit-Air-Source) | Yes
215938122 | Central Heat Pump | KENMORE | (C,H,T)5H3V48*K*AAA* |  |  | EVD5X49M24A*+WALLCON | *96CTN1202422B* | 45500 |  |  | 20.5 | 8.1 | 52500 |  |  | 38000 | 72% | 1.95 | Both | 947.5 | 3.79 | HRCU-A-CB (Split System: Heat Pump with Remote Outdoor Unit-Air-Source) | Yes
215937572 | Central Heat Pump | KENMORE | (C,H,T)5H3V48*K*AAA* |  |  | EVM5X60M24A*+WALLCON | *96CTN1202422B* | 45500 |  |  | 20.5 | 8.1 | 52500 |  |  | 38000 | 72% | 1.95 | Both | 947.5 | 3.79 | HRCU-A-CB (Split System: Heat Pump with Remote Outdoor Unit-Air-Source) | Yes
215938402 | Central Heat Pump | KENMORE | (C,H,T)5H3V48*K*AAA* |  |  | EVD5X60M24A*+WALLCON | *96CTN1202422B* | 45500 |  |  | 20.5 | 8.1 | 52500 |  |  | 38000 | 72% | 1.95 | Both | 947.5 | 3.79 | HRCU-A-CB (Split System: Heat Pump with Remote Outdoor Unit-Air-Source) | Yes
215938093 | Central Heat Pump | TEMPSTAR | T5H3V48*K*AAA* |  |  | EVD5X49M24A*+WALLCON | *97CMN1002122B* | 45500 |  |  | 20.5 | 8.1 | 52500 |  |  | 38000 | 72% | 1.9 | Both | 947.5 | 3.79 | HRCU-A-CB (Split System: Heat Pump with Remote Outdoor Unit-Air-Source) | Yes
216635830 | Central Heat Pump | ACIQ | H5H3V48*K*AAA* |  |  | EVM5X60M24A*+WALLCON | *80CTL1352422B* | 45500 |  |  | 21 | 8.1 | 52500 |  |  | 38000 | 72% | 1.95 | Both | 947.5 | 3.79 | HRCU-A-CB (Split System: Heat Pump with Remote Outdoor Unit-Air-Source) | Yes
215937467 | Central Heat Pump | AIRQUEST | H5H3V48*K*AAA* |  |  | EVM5X60M24A*+WALLCON | *80CTL0902120B* | 45500 |  |  | 21 | 8.1 | 52500 |  |  | 38000 | 72% | 1.95 | Both | 947.5 | 3.79 | HRCU-A-CB (Split System: Heat Pump with Remote Outdoor Unit-Air-Source) | Yes
215938034 | Central Heat Pump | CARRIER | 27VNA348A*030* |  |  | CVAVA4924XMA*+UI | 58TN*B135C24**22 | 45500 |  |  | 21 | 8.1 | 52500 |  |  | 38000 | 72% | 1.95 | Both | 947.5 | 3.79 | HRCU-A-CB (Split System: Heat Pump with Remote Outdoor Unit-Air-Source) | Yes
215938294 | Central Heat Pump | CARRIER | 27VNA348A*030* |  |  | CVAVA6024XMA*+UI | 58TN*B090C21**20 | 45500 |  |  | 21 | 8.1 | 52500 |  |  | 38000 | 72% | 1.95 | Both | 947.5 | 3.79 | HRCU-A-CB (Split System: Heat Pump with Remote Outdoor Unit-Air-Source) | Yes
215938039 | Central Heat Pump | COMFORTMAKER | C5H3V48*K*AAA* |  |  | EVD5X49M24A*+WALLCON | *80CTL1352422B* | 45500 |  |  | 21 | 8.1 | 52500 |  |  | 38000 | 72% | 1.95 | Both | 947.5 | 3.79 | HRCU-A-CB (Split System: Heat Pump with Remote Outdoor Unit-Air-Source) | Yes
215937469 | Central Heat Pump | COMFORTMAKER | C5H3V48*K*AAA* |  |  | EVM5X60M24A*+WALLCON | *80CTL0902120B* | 45500 |  |  | 21 | 8.1 | 52500 |  |  | 38000 | 72% | 1.95 | Both | 947.5 | 3.79 | HRCU-A-CB (Split System: Heat Pump with Remote Outdoor Unit-Air-Source) | Yes
215937470 | Central Heat Pump | DAY & NIGHT | C5H3V48*K*AAA* |  |  | EVM5X60M24A*+WALLCON | *80CTL0902120B* | 45500 |  |  | 21 | 8.1 | 52500 |  |  | 38000 | 72% | 1.95 | Both | 947.5 | 3.79 | HRCU-A-CB (Split System: Heat Pump with Remote Outdoor Unit-Air-Source) | Yes
215938306 | Central Heat Pump | HEIL | H5H3V48*K*AAA* |  |  | EVD5X60M24A*+WALLCON | *80CTL1102120B* | 45500 |  |  | 21 | 8.1 | 52500 |  |  | 38000 | 72% | 1.95 | Both | 947.5 | 3.79 | HRCU-A-CB (Split System: Heat Pump with Remote Outdoor Unit-Air-Source) | Yes
215938322 | Central Heat Pump | KENMORE | (C,H,T)5H3V48*K*AAA* |  |  | EVD5X60M24A*+WALLCON | *80CTL1352422B* | 45500 |  |  | 21 | 8.1 | 52500 |  |  | 38000 | 72% | 1.95 | Both | 947.5 | 3.79 | HRCU-A-CB (Split System: Heat Pump with Remote Outdoor Unit-Air-Source) | Yes
215938033 | Central Heat Pump | TEMPSTAR | T5H3V48*K*AAA* |  |  | EVD5X49M24A*+WALLCON | *80CTL1102120B* | 45500 |  |  | 21 | 8.1 | 52500 |  |  | 38000 | 72% | 1.95 | Both | 947.5 | 3.79 | HRCU-A-CB (Split System: Heat Pump with Remote Outdoor Unit-Air-Source) | Yes
215938303 | Central Heat Pump | TEMPSTAR | T5H3V48*K*AAA* |  |  | EVD5X60M24A*+WALLCON | *80CTL0902120B* | 45500 |  |  | 21 | 8.1 | 52500 |  |  | 38000 | 72% | 1.95 | Both | 947.5 | 3.79 | HRCU-A-CB (Split System: Heat Pump with Remote Outdoor Unit-Air-Source) | Yes
215669856 | Central Heat Pump | ARCOAIRE | H5H0V36*K*AAA* |  |  | ESH5X36M12A*+WALLCON | *97CMN0601714B* | 33400 |  |  | 16 | 8.5 | 36000 |  |  | 25800 | 72% | 1.8 | Both | 695 | 2.78 | HRCU-A-CB (Split System: Heat Pump with Remote Outdoor Unit-Air-Source) | Yes
216769625 | Central Heat Pump | LENNOX | EL18KSLV-060-230A** |  |  | CK40DT-60D-**+TDR | EL297DF110XV60C* | 52500 |  |  | 16 | 8.5 | 55000 |  |  | 41000 | 75% | 1.9 | Both | 1095 | 4.38 | HRCU-A-CB (Split System: Heat Pump with Remote Outdoor Unit-Air-Source) | Yes
215864757 | Central Heat Pump | TRANE | 5TWV8X60A1 |  |  | 5TXCD010AS3 | *DHMD120CCV5+LRP | 50500 |  |  | 17.5 | 8.5 | 52500 |  |  | 38000 | 72% | 1.9 | Both | 1052.5 | 4.21 | HRCU-A-CB (Split System: Heat Pump with Remote Outdoor Unit-Air-Source) | Yes
216677848 | Central Heat Pump | ARCOAIRE | D5CURAH24AAK |  |  | ESH5X36M12A* | *95MSU1002122A* | 24800 |  |  | 16 | 8.5 | 24000 |  |  | 19400 | 81% | 1.92 | Both | 517.5 | 2.07 | HRCU-A-CB (Split System: Heat Pump with Remote Outdoor Unit-Air-Source) | Yes
216677844 | Central Heat Pump | CARRIER | 37MURAQ24AA3 |  |  | CSAH*3612AM* | 59SU5B100M21**22 | 24800 |  |  | 16 | 8.5 | 24000 |  |  | 19400 | 81% | 1.92 | Both | 517.5 | 2.07 | HRCU-A-CB (Split System: Heat Pump with Remote Outdoor Unit-Air-Source) | Yes
216706029 | Central Heat Pump | Ecoer | ESCA16H-48BBA |  |  | EAHDEC-48ABA |  | 48000 |  |  | 16 | 8.5 | 48000 |  |  | 38000 | 79% | 1.85 | Both | 1000 | 4 | HRCU-A-CB (Split System: Heat Pump with Remote Outdoor Unit-Air-Source) | Yes
215319039 | Central Heat Pump | KENMORE | D5CURAH48AAK |  |  | D5FUAAH48XAK |  | 48000 |  |  | 16 | 8.5 | 48000 |  |  | 38000 | 79% | 1.85 | Both | 1000 | 4 | HRCU-A-CB (Split System: Heat Pump with Remote Outdoor Unit-Air-Source) | Yes
215318871 | Central Heat Pump | MIDEA | 37MURAQ48AA3 |  |  | 45MUAAQ48XX3 |  | 48000 |  |  | 16 | 8.5 | 48000 |  |  | 38000 | 79% | 1.85 | Both | 1000 | 4 | HRCU-A-CB (Split System: Heat Pump with Remote Outdoor Unit-Air-Source) | Yes
216676388 | Central Heat Pump | PAYNE HEATING AND COOLING | 37MURAQ24AA3 |  |  | CAA**3721AM* | PG80MSUA36040B** | 24400 |  |  | 16 | 8.5 | 23000 |  |  | 19000 | 83% | 1.94 | Both | 507.5 | 2.03 | HRCU-A-CB (Split System: Heat Pump with Remote Outdoor Unit-Air-Source) | Yes
216769790 | Central Heat Pump | ARMSTRONG AIR | A7SCP18V60P-**A |  |  | 7E[C,U]60CX-**+TDR | A97US2V080C20X* | 54500 |  |  | 16.45 | 8.5 | 55000 |  |  | 40500 | 74% | 1.9 | Both | 1135 | 4.54 | HRCU-A-CB (Split System: Heat Pump with Remote Outdoor Unit-Air-Source) | Yes
217124153 | Central Heat Pump | GE Appliances | NS18H60HA5*** |  |  | NCUC48CT5****+TDR | NF98U090M4C*** | 44000 |  |  | 16.45 | 8.5 | 47500 |  |  | 40000 | 84% | 1.8 | Both | 917.5 | 3.67 | HRCU-A-CB (Split System: Heat Pump with Remote Outdoor Unit-Air-Source) | Yes
217124236 | Central Heat Pump | GE Appliances | NS18H60HA5*** |  |  | NCHC51CT5****+TDR | NF98U110M5C*** | 53000 |  |  | 16.45 | 8.5 | 54500 |  |  | 41000 | 75% | 1.85 | Both | 1105 | 4.42 | HRCU-A-CB (Split System: Heat Pump with Remote Outdoor Unit-Air-Source) | Yes
217124240 | Central Heat Pump | GE Appliances | NS18H60HA5*** |  |  | NCHC60DT5****+TDR | NF98U135M5D*** | 53500 |  |  | 16.45 | 8.5 | 54500 |  |  | 40500 | 74% | 1.85 | Both | 1115 | 4.46 | HRCU-A-CB (Split System: Heat Pump with Remote Outdoor Unit-Air-Source) | Yes
215678197 | Central Heat Pump | ARCOAIRE | H5H0V24*K*AAA* |  |  | EA*5X24M17A*+WALLCON | *80CSU0601716B* | 22800 |  |  | 16.5 | 8.5 | 24000 |  |  | 16800 | 70% | 1.96 | Both | 475 | 1.9 | HRCU-A-CB (Split System: Heat Pump with Remote Outdoor Unit-Air-Source) | Yes
215680003 | Central Heat Pump | CARRIER | 27VNA036A*030* |  |  | CSAH*6012AM*+UI | 59TN7A120C24**22 | 34600 |  |  | 16.5 | 8.5 | 34600 |  |  | 24800 | 72% | 1.92 | Both | 720 | 2.88 | HRCU-A-CB (Split System: Heat Pump with Remote Outdoor Unit-Air-Source) | Yes
215678188 | Central Heat Pump | COMFORTMAKER | C5H0V24*K*AAA* |  |  | EA*5X24M17A*+WALLCON | *80CSU0401712B* | 23000 |  |  | 16.5 | 8.5 | 24000 |  |  | 16800 | 70% | 1.98 | Both | 480 | 1.92 | HRCU-A-CB (Split System: Heat Pump with Remote Outdoor Unit-Air-Source) | Yes
216759800 | Central Heat Pump | GE Appliances | NS18H36HA5*** |  |  | NCDC3036BT5****+TDR | NF97D070V4B*** | 34000 |  |  | 16.5 | 8.5 | 35800 |  |  | 28600 | 80% | 1.85 | Both | 707.5 | 2.83 | HRCU-A-CB (Split System: Heat Pump with Remote Outdoor Unit-Air-Source) | Yes
215678192 | Central Heat Pump | TEMPSTAR | T5H0V24*K*AAA* |  |  | EA*5X24M17A*+WALLCON | *80CSU0401712B* | 23000 |  |  | 16.5 | 8.5 | 24000 |  |  | 16800 | 70% | 1.98 | Both | 480 | 1.92 | HRCU-A-CB (Split System: Heat Pump with Remote Outdoor Unit-Air-Source) | Yes
216743610 | Central Heat Pump | GE Appliances | NS18H60HA5*** |  |  | NCUC60CT5****+TDR | NF97U090V5C*** | 54500 |  |  | 16.55 | 8.5 | 55000 |  |  | 40500 | 74% | 1.9 | Both | 1135 | 4.54 | HRCU-A-CB (Split System: Heat Pump with Remote Outdoor Unit-Air-Source) | Yes
217124154 | Central Heat Pump | GE Appliances | NS18H60HA5*** |  |  | NCUC48CT5****+TDR | NF95X080S4C*** | 43500 |  |  | 16.6 | 8.5 | 47500 |  |  | 39500 | 83% | 1.8 | Both | 907.5 | 3.63 | HRCU-A-CB (Split System: Heat Pump with Remote Outdoor Unit-Air-Source) | Yes
216769771 | Central Heat Pump | DUCANE | 7SCP18V60P-**A |  |  | 7E[C,U]48CX-**+TDR | 97G2UH110CV20* | 44000 |  |  | 16.75 | 8.5 | 47500 |  |  | 39500 | 83% | 1.8 | Both | 917.5 | 3.67 | HRCU-A-CB (Split System: Heat Pump with Remote Outdoor Unit-Air-Source) | Yes
217124157 | Central Heat Pump | GE Appliances | NS18H60HA5*** |  |  | NCUC48CT5****+TDR | NF80X080V4B*** | 44000 |  |  | 16.85 | 8.5 | 47500 |  |  | 39500 | 83% | 1.8 | Both | 917.5 | 3.67 | HRCU-A-CB (Split System: Heat Pump with Remote Outdoor Unit-Air-Source) | Yes
216769793 | Central Heat Pump | AIREASE | A7SCP18V60P-**A |  |  | 7E[C,U]60CX-**+TDR | A97US2V110C20S* | 54500 |  |  | 16.9 | 8.5 | 54500 |  |  | 40000 | 73% | 1.9 | Both | 1135 | 4.54 | HRCU-A-CB (Split System: Heat Pump with Remote Outdoor Unit-Air-Source) | Yes
217124142 | Central Heat Pump | GE Appliances | NS18H36HA5*** |  |  | NCDC3036BT5****+TDR | NF96D070S4B*** | 34400 |  |  | 16.95 | 8.5 | 36000 |  |  | 28800 | 80% | 1.85 | Both | 717.5 | 2.87 | HRCU-A-CB (Split System: Heat Pump with Remote Outdoor Unit-Air-Source) | Yes
216633045 | Central Heat Pump | ACIQ | H5H0V24*K*AAA* |  |  | EA*5X30M17A*+WALLCON | *97CMN0801714B* | 23000 |  |  | 17 | 8.5 | 23800 |  |  | 16700 | 70% | 1.86 | Both | 480 | 1.92 | HRCU-A-CB (Split System: Heat Pump with Remote Outdoor Unit-Air-Source) | Yes
216633378 | Central Heat Pump | ACIQ | H5H0V36*K*AAA* |  |  | ESH5X60M12A*+WALLCON | *80CTL1352422B* | 34600 |  |  | 17 | 8.5 | 34600 |  |  | 24800 | 72% | 1.92 | Both | 720 | 2.88 | HRCU-A-CB (Split System: Heat Pump with Remote Outdoor Unit-Air-Source) | Yes
216633377 | Central Heat Pump | ACIQ | H5H0V36*K*AAA* |  |  | ESH5X60M12A*+WALLCON | *80CTL1102120B* | 34600 |  |  | 17 | 8.5 | 34600 |  |  | 24800 | 72% | 1.92 | Both | 720 | 2.88 | HRCU-A-CB (Split System: Heat Pump with Remote Outdoor Unit-Air-Source) | Yes
216634330 | Central Heat Pump | ACIQ | H5H0V36*K*AAA* |  |  | ESH5X60M12A*+WALLCON | *80CSU0401712B* | 34600 |  |  | 17 | 8.5 | 34600 |  |  | 24800 | 72% | 1.92 | Both | 720 | 2.88 | HRCU-A-CB (Split System: Heat Pump with Remote Outdoor Unit-Air-Source) | Yes
215667332 | Central Heat Pump | ARCOAIRE | H5H0V24*K*AAA* |  |  | EA*5X30M14A*+WALLCON | *80CTL0701412B* | 23000 |  |  | 17 | 8.5 | 23800 |  |  | 16700 | 70% | 1.86 | Both | 480 | 1.92 | HRCU-A-CB (Split System: Heat Pump with Remote Outdoor Unit-Air-Source) | Yes
215679957 | Central Heat Pump | ARCOAIRE | H5H0V36*K*AAA* |  |  | ESH5X60M12A*+WALLCON | *80CSU0601716B* | 34600 |  |  | 17 | 8.5 | 34600 |  |  | 24800 | 72% | 1.92 | Both | 720 | 2.88 | HRCU-A-CB (Split System: Heat Pump with Remote Outdoor Unit-Air-Source) | Yes
215679997 | Central Heat Pump | ARCOAIRE | H5H0V36*K*AAA* |  |  | ESH5X60M12A*+WALLCON | *97CTN1002122A* | 34600 |  |  | 17 | 8.5 | 34600 |  |  | 24800 | 72% | 1.82 | Both | 720 | 2.88 | HRCU-A-CB (Split System: Heat Pump with Remote Outdoor Unit-Air-Source) | Yes
215683618 | Central Heat Pump | BRYANT HEATING AND COOLING SYSTEMS | 290VAN024**AA* |  |  | CAA**3014AM*+UI | 88*TB36070C14*** | 23000 |  |  | 17 | 8.5 | 23800 |  |  | 16700 | 70% | 1.86 | Both | 480 | 1.92 | HRCU-A-CB (Split System: Heat Pump with Remote Outdoor Unit-Air-Source) | Yes
215678314 | Central Heat Pump | BRYANT HEATING AND COOLING SYSTEMS | 290VAN024**AA* |  |  | CAA**3617AM*+UI | 83*CB48060C17*** | 23200 |  |  | 17 | 8.5 | 23400 |  |  | 16500 | 71% | 1.98 | Both | 482.5 | 1.93 | HRCU-A-CB (Split System: Heat Pump with Remote Outdoor Unit-Air-Source) | Yes
215670597 | Central Heat Pump | BRYANT HEATING AND COOLING SYSTEMS | 290VAN036**AA* |  |  | CSAH*6012AM*+UI | 986TD66120C24*** | 34600 |  |  | 17 | 8.5 | 34600 |  |  | 24800 | 72% | 1.92 | Both | 720 | 2.88 | HRCU-A-CB (Split System: Heat Pump with Remote Outdoor Unit-Air-Source) | Yes
215670457 | Central Heat Pump | BRYANT HEATING AND COOLING SYSTEMS | 290VAN036**AA* |  |  | CSAH*6012AM*+UI | 88*TB60110C21*** | 34600 |  |  | 17 | 8.5 | 34600 |  |  | 24800 | 72% | 1.92 | Both | 720 | 2.88 | HRCU-A-CB (Split System: Heat Pump with Remote Outdoor Unit-Air-Source) | Yes
215588144 | Central Heat Pump | BRYANT HEATING AND COOLING SYSTEMS | 291VAN054**AA* |  |  | CSAH*4812AM*+UI | 987MC60060C21*** | 47500 |  |  | 17 | 8.5 | 53500 |  |  | 53000 | 99% | 1.9 | Both | 990 | 3.96 | HRCU-A-CB (Split System: Heat Pump with Remote Outdoor Unit-Air-Source) | Yes
215678278 | Central Heat Pump | COMFORTMAKER | C5H0V24*K*AAA* |  |  | EA*5X30M17A*+WALLCON | *80CSU0601716B* | 23200 |  |  | 17 | 8.5 | 23600 |  |  | 16600 | 70% | 1.98 | Both | 482.5 | 1.93 | HRCU-A-CB (Split System: Heat Pump with Remote Outdoor Unit-Air-Source) | Yes
215670591 | Central Heat Pump | COMFORTMAKER | C5H0V36*K*AAA* |  |  | ESH5X60M12A*+WALLCON | *96CTN1002122B* | 34600 |  |  | 17 | 8.5 | 34600 |  |  | 24800 | 72% | 1.92 | Both | 720 | 2.88 | HRCU-A-CB (Split System: Heat Pump with Remote Outdoor Unit-Air-Source) | Yes
215670451 | Central Heat Pump | COMFORTMAKER | C5H0V36*K*AAA* |  |  | ESH5X60M12A*+WALLCON | *80CTL0902120B* | 34600 |  |  | 17 | 8.5 | 34600 |  |  | 24800 | 72% | 1.92 | Both | 720 | 2.88 | HRCU-A-CB (Split System: Heat Pump with Remote Outdoor Unit-Air-Source) | Yes
215670532 | Central Heat Pump | DAY & NIGHT | C5H0V36*K*AAA* |  |  | ESH5X60M12A*+WALLCON | *97CMN0802120B* | 34600 |  |  | 17 | 8.5 | 34600 |  |  | 24800 | 72% | 1.8 | Both | 720 | 2.88 | HRCU-A-CB (Split System: Heat Pump with Remote Outdoor Unit-Air-Source) | Yes
215678315 | Central Heat Pump | HEIL | H5H0V24*K*AAA* |  |  | EA*5X36M17A*+WALLCON | *80CSU0601716B* | 23200 |  |  | 17 | 8.5 | 23400 |  |  | 16500 | 71% | 1.98 | Both | 482.5 | 1.93 | HRCU-A-CB (Split System: Heat Pump with Remote Outdoor Unit-Air-Source) | Yes
215670468 | Central Heat Pump | HEIL | H5H0V36*K*AAA* |  |  | ESH5X60M12A*+WALLCON | *80CTL1352422B* | 34600 |  |  | 17 | 8.5 | 34600 |  |  | 24800 | 72% | 1.92 | Both | 720 | 2.88 | HRCU-A-CB (Split System: Heat Pump with Remote Outdoor Unit-Air-Source) | Yes
215680000 | Central Heat Pump | KEEPRITE | C5H0V36*K*AAA* |  |  | ESH5X60M12A*+WALLCON | *97CTN1002122A* | 34600 |  |  | 17 | 8.5 | 34600 |  |  | 24800 | 72% | 1.82 | Both | 720 | 2.88 | HRCU-A-CB (Split System: Heat Pump with Remote Outdoor Unit-Air-Source) | Yes
215679960 | Central Heat Pump | KEEPRITE | C5H0V36*K*AAA* |  |  | ESH5X60M12A*+WALLCON | *80CSU0601716B* | 34600 |  |  | 17 | 8.5 | 34600 |  |  | 24800 | 72% | 1.92 | Both | 720 | 2.88 | HRCU-A-CB (Split System: Heat Pump with Remote Outdoor Unit-Air-Source) | Yes
215678271 | Central Heat Pump | KENMORE | (C,H,T)5H0V24*K*AAA* |  |  | EA*5X30M17A*+WALLCON | *80CSU0401712B* | 23200 |  |  | 17 | 8.5 | 23600 |  |  | 16600 | 70% | 1.98 | Both | 482.5 | 1.93 | HRCU-A-CB (Split System: Heat Pump with Remote Outdoor Unit-Air-Source) | Yes
215670534 | Central Heat Pump | KENMORE | (C,H,T)5H0V36*K*AAA* |  |  | ESH5X60M12A*+WALLCON | *97CMN0802120B* | 34600 |  |  | 17 | 8.5 | 34600 |  |  | 24800 | 72% | 1.8 | Both | 720 | 2.88 | HRCU-A-CB (Split System: Heat Pump with Remote Outdoor Unit-Air-Source) | Yes
215680001 | Central Heat Pump | KENMORE | (C,H,T)5H0V36*K*AAA* |  |  | ESH5X60M12A*+WALLCON | *97CTN1002122A* | 34600 |  |  | 17 | 8.5 | 34600 |  |  | 24800 | 72% | 1.82 | Both | 720 | 2.88 | HRCU-A-CB (Split System: Heat Pump with Remote Outdoor Unit-Air-Source) | Yes
215670555 | Central Heat Pump | TEMPSTAR | T5H0V36*K*AAA* |  |  | ESH5X60M12A*+WALLCON | *97CMN1202422B* | 34600 |  |  | 17 | 8.5 | 34600 |  |  | 24800 | 72% | 1.8 | Both | 720 | 2.88 | HRCU-A-CB (Split System: Heat Pump with Remote Outdoor Unit-Air-Source) | Yes
215670495 | Central Heat Pump | TEMPSTAR | T5H0V36*K*AAA* |  |  | ESH5X60M12A*+WALLCON | *95CSU1002122B* | 34600 |  |  | 17 | 8.5 | 34600 |  |  | 24800 | 72% | 1.92 | Both | 720 | 2.88 | HRCU-A-CB (Split System: Heat Pump with Remote Outdoor Unit-Air-Source) | Yes
215670595 | Central Heat Pump | TEMPSTAR | T5H0V36*K*AAA* |  |  | ESH5X60M12A*+WALLCON | *96CTN1002122B* | 34600 |  |  | 17 | 8.5 | 34600 |  |  | 24800 | 72% | 1.92 | Both | 720 | 2.88 | HRCU-A-CB (Split System: Heat Pump with Remote Outdoor Unit-Air-Source) | Yes
216633188 | Central Heat Pump | ACIQ | H5H0V36*K*AAA* |  |  | EA*5X37M21A*+WALLCON | *97CMN0802120B* | 34400 |  |  | 18 | 8.5 | 35400 |  |  | 25200 | 71% | 1.8 | Both | 717.5 | 2.87 | HRCU-A-CB (Split System: Heat Pump with Remote Outdoor Unit-Air-Source) | Yes
215683979 | Central Heat Pump | CARRIER | 27VNA036A*030* |  |  | CAA**4321AM*+UI | 58TN*B070C17**16 | 34400 |  |  | 18 | 8.5 | 35400 |  |  | 25200 | 71% | 1.8 | Both | 717.5 | 2.87 | HRCU-A-CB (Split System: Heat Pump with Remote Outdoor Unit-Air-Source) | Yes
215864592 | Central Heat Pump | AMERICAN STANDARD | 5A6V8X36A1 |  |  | 5TXCB004AS3 | S9V2B080U4VSB+LRP | 31600 |  |  | 18.1 | 8.5 | 32800 |  |  | 25600 | 78% | 2 | Both | 657.5 | 2.63 | HRCU-A-CB (Split System: Heat Pump with Remote Outdoor Unit-Air-Source) | Yes
215864594 | Central Heat Pump | AMERICAN STANDARD | 5A6V8X36A1 |  |  | 5TXCB004AS3 | S9V2B080U4PSC+LRP | 31600 |  |  | 18.1 | 8.5 | 32800 |  |  | 25600 | 78% | 2 | Both | 657.5 | 2.63 | HRCU-A-CB (Split System: Heat Pump with Remote Outdoor Unit-Air-Source) | Yes
215864528 | Central Heat Pump | AMERICAN STANDARD | 5A6V8X36A1 |  |  | 5PX*C005AS3 | S8V2C080M5PDB | 31800 |  |  | 18.1 | 8.5 | 32600 |  |  | 25400 | 78% | 2.1 | Both | 662.5 | 2.65 | HRCU-A-CB (Split System: Heat Pump with Remote Outdoor Unit-Air-Source) | Yes
215865038 | Central Heat Pump | AMERICAN STANDARD | 5A6V8X36A1 |  |  | 5TEMCB03AV31+TDR |  | 31800 |  |  | 18.1 | 8.5 | 34600 |  |  | 26000 | 75% | 2.1 | Both | 662.5 | 2.65 | HRCU-A-CB (Split System: Heat Pump with Remote Outdoor Unit-Air-Source) | Yes
215869109 | Central Heat Pump | AMERICAN STANDARD | 5A6V8X36A1 |  |  | 5TXCC005AS3 | S9V2C100U5VSB+LRP | 31800 |  |  | 18.1 | 8.5 | 32800 |  |  | 25600 | 78% | 2.1 | Both | 662.5 | 2.65 | HRCU-A-CB (Split System: Heat Pump with Remote Outdoor Unit-Air-Source) | Yes
215864638 | Central Heat Pump | AMERICAN STANDARD | 5A6V8X36A1 |  |  | 5TXCC005AS3 | S9V2C100U5PSC+LRP | 32000 |  |  | 18.1 | 8.5 | 32800 |  |  | 25400 | 77% | 2.1 | Both | 667.5 | 2.67 | HRCU-A-CB (Split System: Heat Pump with Remote Outdoor Unit-Air-Source) | Yes
215864784 | Central Heat Pump | AMERICAN STANDARD | 5A6V8X36A1 |  |  | 5PX*BD06AS3 | S8V2A040M3PCB | 32000 |  |  | 18.1 | 8.5 | 34200 |  |  | 25800 | 75% | 2 | Both | 667.5 | 2.67 | HRCU-A-CB (Split System: Heat Pump with Remote Outdoor Unit-Air-Source) | Yes
215864786 | Central Heat Pump | AMERICAN STANDARD | 5A6V8X36A1 |  |  | 5PX*BD06AS3 | S8V2A040M3PDB | 32000 |  |  | 18.1 | 8.5 | 34200 |  |  | 25800 | 75% | 2 | Both | 667.5 | 2.67 | HRCU-A-CB (Split System: Heat Pump with Remote Outdoor Unit-Air-Source) | Yes
216599666 | Central Heat Pump | AMERICAN STANDARD | 5A6V8X36A1 |  |  | 5TXCB004AS3+P0V0B000M40SD+LRP |  | 32000 |  |  | 18.1 | 8.5 | 32600 |  |  | 25400 | 78% | 2.1 | Both | 667.5 | 2.67 | HRCU-A-CB (Split System: Heat Pump with Remote Outdoor Unit-Air-Source) | Yes
216571257 | Central Heat Pump | AMERICAN STANDARD | 5A6V8X36A1 |  |  | 5PX*B006AS3 | L8V1B080U4VSB+LRP | 32600 |  |  | 18.1 | 8.5 | 33400 |  |  | 25800 | 77% | 2.1 | Both | 680 | 2.72 | HRCU-A-CB (Split System: Heat Pump with Remote Outdoor Unit-Air-Source) | Yes
215864620 | Central Heat Pump | AMERICAN STANDARD | 5A6V8X36A1 |  |  | 5TXCB006AS3 | L8V1B080U4VSB+LRP | 32600 |  |  | 18.1 | 8.5 | 33400 |  |  | 25800 | 77% | 2.1 | Both | 680 | 2.72 | HRCU-A-CB (Split System: Heat Pump with Remote Outdoor Unit-Air-Source) | Yes
215864614 | Central Heat Pump | AMERICAN STANDARD | 5A6V8X36A1 |  |  | 5TXCB006AS3 | S8V2B080M4PCB | 32800 |  |  | 18.1 | 8.5 | 33600 |  |  | 25800 | 77% | 2.1 | Both | 682.5 | 2.73 | HRCU-A-CB (Split System: Heat Pump with Remote Outdoor Unit-Air-Source) | Yes
216571303 | Central Heat Pump | AMERICAN STANDARD | 5A6V8X36A1 |  |  | 5TXCC007AS3 | S8V2C100M5PDB | 33000 |  |  | 18.1 | 8.5 | 33400 |  |  | 25600 | 77% | 2.1 | Both | 687.5 | 2.75 | HRCU-A-CB (Split System: Heat Pump with Remote Outdoor Unit-Air-Source) | Yes
215864972 | Central Heat Pump | AMERICAN STANDARD | 5A6V8X48A1 |  |  | 5TXCD008AS3 | S8V2C080M5PDB | 45000 |  |  | 18.1 | 8.5 | 45500 |  |  | 35000 | 77% | 2.2 | Both | 937.5 | 3.75 | HRCU-A-CB (Split System: Heat Pump with Remote Outdoor Unit-Air-Source) | Yes
215864866 | Central Heat Pump | AMERICAN STANDARD | 5A6V8X48A1 |  |  | 5PX*D008AS3 | S8V2C080M5PDB | 45000 |  |  | 18.1 | 8.5 | 45500 |  |  | 35000 | 77% | 2.2 | Both | 937.5 | 3.75 | HRCU-A-CB (Split System: Heat Pump with Remote Outdoor Unit-Air-Source) | Yes
215864678 | Central Heat Pump | AMERICAN STANDARD | 5A6V8X48A1 |  |  | 5TXCB006AS3 | S8V2B060M4PCB | 45000 |  |  | 18.1 | 8.5 | 46000 |  |  | 35400 | 77% | 2.1 | Both | 937.5 | 3.75 | HRCU-A-CB (Split System: Heat Pump with Remote Outdoor Unit-Air-Source) | Yes
215864880 | Central Heat Pump | AMERICAN STANDARD | 5A6V8X48A1 |  |  | 5PX*D008AS3 | S8V2C100M5PCB | 45500 |  |  | 18.1 | 8.5 | 45500 |  |  | 35200 | 77% | 2.1 | Both | 947.5 | 3.79 | HRCU-A-CB (Split System: Heat Pump with Remote Outdoor Unit-Air-Source) | Yes
215864964 | Central Heat Pump | AMERICAN STANDARD | 5A6V8X48A1 |  |  | 5TXCD008AS3 | S8V2D120M5PDB | 45500 |  |  | 18.1 | 8.5 | 45500 |  |  | 35200 | 77% | 2.1 | Both | 947.5 | 3.79 | HRCU-A-CB (Split System: Heat Pump with Remote Outdoor Unit-Air-Source) | Yes
215869125 | Central Heat Pump | AMERICAN STANDARD | 5A6V8X60A1 |  |  | 5PX*C007AS3 | S9V2C080U5VSB+LRP | 53000 |  |  | 18.1 | 8.5 | 56000 |  |  | 40500 | 72% | 2 | Both | 1105 | 4.42 | HRCU-A-CB (Split System: Heat Pump with Remote Outdoor Unit-Air-Source) | Yes
215864698 | Central Heat Pump | AMERICAN STANDARD | 5A6V8X60A1 |  |  | 5TXCC007AS3 | L8V1C100U5VSB+LRP | 53000 |  |  | 18.1 | 8.5 | 56000 |  |  | 40000 | 71% | 2 | Both | 1105 | 4.42 | HRCU-A-CB (Split System: Heat Pump with Remote Outdoor Unit-Air-Source) | Yes
215864740 | Central Heat Pump | AMERICAN STANDARD | 5A6V8X60A1 |  |  | 5TXCD008AS3 | S8V2D120M5PDB | 53500 |  |  | 18.1 | 8.5 | 56000 |  |  | 40000 | 71% | 2 | Both | 1115 | 4.46 | HRCU-A-CB (Split System: Heat Pump with Remote Outdoor Unit-Air-Source) | Yes
215864714 | Central Heat Pump | AMERICAN STANDARD | 5A6V8X60A1 |  |  | 5TXCC009AS3 | S9V2C080U5PSC+LRP | 54000 |  |  | 18.1 | 8.5 | 55500 |  |  | 40000 | 72% | 2 | Both | 1125 | 4.5 | HRCU-A-CB (Split System: Heat Pump with Remote Outdoor Unit-Air-Source) | Yes
215865026 | Central Heat Pump | AMERICAN STANDARD | 5A6V8X60A1 |  |  | 5PX*D010AS3 | S8V2D120M5PDB | 54500 |  |  | 18.1 | 8.5 | 55500 |  |  | 40000 | 72% | 2 | Both | 1135 | 4.54 | HRCU-A-CB (Split System: Heat Pump with Remote Outdoor Unit-Air-Source) | Yes
215864766 | Central Heat Pump | AMERICAN STANDARD | 5A6V8X60A1 |  |  | 5TXCD010AS3 | S9V2C080U5PSC+LRP | 54500 |  |  | 18.1 | 8.5 | 55500 |  |  | 40000 | 72% | 2 | Both | 1135 | 4.54 | HRCU-A-CB (Split System: Heat Pump with Remote Outdoor Unit-Air-Source) | Yes
215864517 | Central Heat Pump | TRANE | 5TWV8X36A1 |  |  | 5PX*BD04AS3 | *DHMB080CCV3+LRP | 31600 |  |  | 18.1 | 8.5 | 34000 |  |  | 25800 | 76% | 2 | Both | 657.5 | 2.63 | HRCU-A-CB (Split System: Heat Pump with Remote Outdoor Unit-Air-Source) | Yes
215864569 | Central Heat Pump | TRANE | 5TWV8X36A1 |  |  | 5TXCB004AS3 | S9V2B060U3VSB+LRP | 31800 |  |  | 18.1 | 8.5 | 33000 |  |  | 25600 | 78% | 2 | Both | 662.5 | 2.65 | HRCU-A-CB (Split System: Heat Pump with Remote Outdoor Unit-Air-Source) | Yes
215864511 | Central Heat Pump | TRANE | 5TWV8X36A1 |  |  | 5PX*BD04AS3 | S9V2B080D4VSB+LRP | 31800 |  |  | 18.1 | 8.5 | 34000 |  |  | 25800 | 76% | 2 | Both | 662.5 | 2.65 | HRCU-A-CB (Split System: Heat Pump with Remote Outdoor Unit-Air-Source) | Yes
215864575 | Central Heat Pump | TRANE | 5TWV8X36A1 |  |  | 5TXCB004AS3 | S8V2B080M4PDB | 31800 |  |  | 18.1 | 8.5 | 33000 |  |  | 25600 | 78% | 2 | Both | 662.5 | 2.65 | HRCU-A-CB (Split System: Heat Pump with Remote Outdoor Unit-Air-Source) | Yes
215864505 | Central Heat Pump | TRANE | 5TWV8X36A1 |  |  | 5PX*BD04AS3 | S9V2B040D3PSC+LRP | 31800 |  |  | 18.1 | 8.5 | 34000 |  |  | 25800 | 76% | 2 | Both | 662.5 | 2.65 | HRCU-A-CB (Split System: Heat Pump with Remote Outdoor Unit-Air-Source) | Yes
215864529 | Central Heat Pump | TRANE | 5TWV8X36A1 |  |  | 5PX*C005AS3 | S8V2C100M5PCB | 31800 |  |  | 18.1 | 8.5 | 32800 |  |  | 25400 | 77% | 2.1 | Both | 662.5 | 2.65 | HRCU-A-CB (Split System: Heat Pump with Remote Outdoor Unit-Air-Source) | Yes
215869094 | Central Heat Pump | TRANE | 5TWV8X36A1 |  |  | 5PX*C005AS3 | S9V2C080U5VSB+LRP | 31800 |  |  | 18.1 | 8.5 | 32800 |  |  | 25400 | 77% | 2.1 | Both | 662.5 | 2.65 | HRCU-A-CB (Split System: Heat Pump with Remote Outdoor Unit-Air-Source) | Yes
215864631 | Central Heat Pump | TRANE | 5TWV8X36A1 |  |  | 5TXCC005AS3 | S9V2C100U4VSB+LRP | 32000 |  |  | 18.1 | 8.5 | 32800 |  |  | 25600 | 78% | 2.1 | Both | 667.5 | 2.67 | HRCU-A-CB (Split System: Heat Pump with Remote Outdoor Unit-Air-Source) | Yes
215864537 | Central Heat Pump | TRANE | 5TWV8X36A1 |  |  | 5PX*C005AS3 | S9V2C100U5PSC+LRP | 32000 |  |  | 18.1 | 8.5 | 32800 |  |  | 25400 | 77% | 2.1 | Both | 667.5 | 2.67 | HRCU-A-CB (Split System: Heat Pump with Remote Outdoor Unit-Air-Source) | Yes
215864797 | Central Heat Pump | TRANE | 5TWV8X36A1 |  |  | 5PX*BD06AS3 | S9V2B060D3VSB+LRP | 32400 |  |  | 18.1 | 8.5 | 34000 |  |  | 25800 | 76% | 2 | Both | 675 | 2.7 | HRCU-A-CB (Split System: Heat Pump with Remote Outdoor Unit-Air-Source) | Yes
215869088 | Central Heat Pump | TRANE | 5TWV8X36A1 |  |  | 5PX*B006AS3 | S9V2B060U4VSB+LRP | 32800 |  |  | 18.1 | 8.5 | 33600 |  |  | 25800 | 77% | 2.1 | Both | 682.5 | 2.73 | HRCU-A-CB (Split System: Heat Pump with Remote Outdoor Unit-Air-Source) | Yes
215864823 | Central Heat Pump | TRANE | 5TWV8X48A1 |  |  | 5PX*B006AS3 | S8V2B060M4PCB | 44500 |  |  | 18.1 | 8.5 | 46000 |  |  | 35400 | 77% | 2.1 | Both | 927.5 | 3.71 | HRCU-A-CB (Split System: Heat Pump with Remote Outdoor Unit-Air-Source) | Yes
215864903 | Central Heat Pump | TRANE | 5TWV8X48A1 |  |  | 5PX*DD10AS3 | *DHMC100CCV4+LRP | 44500 |  |  | 18.1 | 8.5 | 45000 |  |  | 34800 | 77% | 2.1 | Both | 927.5 | 3.71 | HRCU-A-CB (Split System: Heat Pump with Remote Outdoor Unit-Air-Source) | Yes
215864675 | Central Heat Pump | TRANE | 5TWV8X48A1 |  |  | 5TXCB006AS3 | S8V2B060M4PDB | 45000 |  |  | 18.1 | 8.5 | 46000 |  |  | 35400 | 77% | 2.1 | Both | 937.5 | 3.75 | HRCU-A-CB (Split System: Heat Pump with Remote Outdoor Unit-Air-Source) | Yes
215864909 | Central Heat Pump | TRANE | 5TWV8X48A1 |  |  | 5PX*DD10AS3 | S9V2C100D5PSC+LRP | 45000 |  |  | 18.1 | 8.5 | 45000 |  |  | 34600 | 77% | 2.1 | Both | 937.5 | 3.75 | HRCU-A-CB (Split System: Heat Pump with Remote Outdoor Unit-Air-Source) | Yes
215864907 | Central Heat Pump | TRANE | 5TWV8X48A1 |  |  | 5PX*DD10AS3 | S8V2D120M5PDB | 45500 |  |  | 18.1 | 8.5 | 45000 |  |  | 34800 | 77% | 2.1 | Both | 947.5 | 3.79 | HRCU-A-CB (Split System: Heat Pump with Remote Outdoor Unit-Air-Source) | Yes
215864963 | Central Heat Pump | TRANE | 5TWV8X48A1 |  |  | 5TXCD008AS3 | S8V2D120M5PDB | 45500 |  |  | 18.1 | 8.5 | 45500 |  |  | 35200 | 77% | 2.1 | Both | 947.5 | 3.79 | HRCU-A-CB (Split System: Heat Pump with Remote Outdoor Unit-Air-Source) | Yes
215864927 | Central Heat Pump | TRANE | 5TWV8X48A1 |  |  | 5TXCC007AS3 | S9V2C080U5PSC+LRP | 45500 |  |  | 18.1 | 8.5 | 46000 |  |  | 35200 | 77% | 2.1 | Both | 947.5 | 3.79 | HRCU-A-CB (Split System: Heat Pump with Remote Outdoor Unit-Air-Source) | Yes
215864969 | Central Heat Pump | TRANE | 5TWV8X48A1 |  |  | 5TXCD008AS3 | S8V2C100M5PCB | 45500 |  |  | 18.1 | 8.5 | 45500 |  |  | 35200 | 77% | 2.1 | Both | 947.5 | 3.79 | HRCU-A-CB (Split System: Heat Pump with Remote Outdoor Unit-Air-Source) | Yes
215864943 | Central Heat Pump | TRANE | 5TWV8X48A1 |  |  | 5TXCC009AS3 | S8V2C100M5PCB | 46000 |  |  | 18.1 | 8.5 | 45500 |  |  | 35000 | 77% | 2.1 | Both | 957.5 | 3.83 | HRCU-A-CB (Split System: Heat Pump with Remote Outdoor Unit-Air-Source) | Yes
215864743 | Central Heat Pump | TRANE | 5TWV8X60A1 |  |  | 5TXCD008AS3 | S8V2C100M5PDB | 53000 |  |  | 18.1 | 8.5 | 56000 |  |  | 40000 | 71% | 2 | Both | 1105 | 4.42 | HRCU-A-CB (Split System: Heat Pump with Remote Outdoor Unit-Air-Source) | Yes
215864695 | Central Heat Pump | TRANE | 5TWV8X60A1 |  |  | 5TXCC007AS3 | S8V2C080M5PCB | 53000 |  |  | 18.1 | 8.5 | 56000 |  |  | 40000 | 71% | 2 | Both | 1105 | 4.42 | HRCU-A-CB (Split System: Heat Pump with Remote Outdoor Unit-Air-Source) | Yes
216571332 | Central Heat Pump | TRANE | 5TWV8X60A1 |  |  | 5PX*D010AS3 | *UHMD120CCV5+LRP | 53500 |  |  | 18.1 | 8.5 | 55000 |  |  | 39500 | 72% | 2 | Both | 1115 | 4.46 | HRCU-A-CB (Split System: Heat Pump with Remote Outdoor Unit-Air-Source) | Yes
216571336 | Central Heat Pump | TRANE | 5TWV8X60A1 |  |  | 5PX*D010AS3 | S8V2C080M5PDB | 54000 |  |  | 18.1 | 8.5 | 55000 |  |  | 39500 | 72% | 2 | Both | 1125 | 4.5 | HRCU-A-CB (Split System: Heat Pump with Remote Outdoor Unit-Air-Source) | Yes
215865007 | Central Heat Pump | TRANE | 5TWV8X60A1 |  |  | 5PX*CD09AS3 | S9V2C100D5PSC+LRP | 54000 |  |  | 18.1 | 8.5 | 55500 |  |  | 39500 | 71% | 1.9 | Both | 1125 | 4.5 | HRCU-A-CB (Split System: Heat Pump with Remote Outdoor Unit-Air-Source) | Yes
215864717 | Central Heat Pump | TRANE | 5TWV8X60A1 |  |  | 5TXCC009AS3 | S8V2C100M5PCB | 54000 |  |  | 18.1 | 8.5 | 55500 |  |  | 40000 | 72% | 2 | Both | 1125 | 4.5 | HRCU-A-CB (Split System: Heat Pump with Remote Outdoor Unit-Air-Source) | Yes
215869148 | Central Heat Pump | TRANE | 5TWV8X60A1 |  |  | 5TXCC009AS3 | S9V2C080U5VSB+LRP | 54000 |  |  | 18.1 | 8.5 | 55500 |  |  | 40000 | 72% | 2 | Both | 1125 | 4.5 | HRCU-A-CB (Split System: Heat Pump with Remote Outdoor Unit-Air-Source) | Yes
216732767 | Central Heat Pump | AIRQUEST | D5CUHAH24AAK |  |  | EA*5X24M17A* | *80MSU0601716A* | 21800 |  |  | 16 | 8.5 | 21000 |  |  | 19100 | 91% | 1.98 | Both | 455 | 1.82 | HRCU-A-CB (Split System: Heat Pump with Remote Outdoor Unit-Air-Source) | Yes
216732996 | Central Heat Pump | AIRQUEST | D5CUHAH24AAK |  |  | EA*5X24M17A* | *95MSU0401712A* | 22000 |  |  | 16 | 8.5 | 21200 |  |  | 19200 | 91% | 1.96 | Both | 457.5 | 1.83 | HRCU-A-CB (Split System: Heat Pump with Remote Outdoor Unit-Air-Source) | Yes
216732977 | Central Heat Pump | AIRQUEST | D5CUHAH24AAK |  |  | EA*5X24M17A* | *96VSN0601716B* | 22000 |  |  | 16 | 8.5 | 21000 |  |  | 19100 | 91% | 1.96 | Both | 457.5 | 1.83 | HRCU-A-CB (Split System: Heat Pump with Remote Outdoor Unit-Air-Source) | Yes
216732521 | Central Heat Pump | ARCOAIRE | D5CUHAH24AAK |  |  | EA*5X24M14A* | *80VSL0451412B* | 21800 |  |  | 16 | 8.5 | 21000 |  |  | 19100 | 91% | 1.98 | Both | 455 | 1.82 | HRCU-A-CB (Split System: Heat Pump with Remote Outdoor Unit-Air-Source) | Yes
216733998 | Central Heat Pump | ARCOAIRE | D5CUHAH24AAK |  |  | EA*5X30M17A* | *80VTL0701716B* | 22400 |  |  | 16 | 8.5 | 21000 |  |  | 18800 | 90% | 1.96 | Both | 467.5 | 1.87 | HRCU-A-CB (Split System: Heat Pump with Remote Outdoor Unit-Air-Source) | Yes
216734874 | Central Heat Pump | ARCOAIRE | D5CUHAH24AAK |  |  | EA*5X36M17A* | OMV112K14A | 22800 |  |  | 16 | 8.5 | 21200 |  |  | 19000 | 90% | 1.96 | Both | 475 | 1.9 | HRCU-A-CB (Split System: Heat Pump with Remote Outdoor Unit-Air-Source) | Yes
216732744 | Central Heat Pump | BRYANT HEATING AND COOLING SYSTEMS | 37MUHAQ24AA3 |  |  | CAA**2417AM* | 82*SB48090V17*** | 21800 |  |  | 16 | 8.5 | 21000 |  |  | 19100 | 91% | 1.98 | Both | 455 | 1.82 | HRCU-A-CB (Split System: Heat Pump with Remote Outdoor Unit-Air-Source) | Yes
216732764 | Central Heat Pump | BRYANT HEATING AND COOLING SYSTEMS | 37MUHAQ24AA3 |  |  | CAA**2417AM* | 83*SB48060M17*** | 21800 |  |  | 16 | 8.5 | 21000 |  |  | 19100 | 91% | 1.98 | Both | 455 | 1.82 | HRCU-A-CB (Split System: Heat Pump with Remote Outdoor Unit-Air-Source) | Yes
216732993 | Central Heat Pump | BRYANT HEATING AND COOLING SYSTEMS | 37MUHAQ24AA3 |  |  | CAA**2417AM* | 935SB36040M17*** | 22000 |  |  | 16 | 8.5 | 21200 |  |  | 19200 | 91% | 1.96 | Both | 457.5 | 1.83 | HRCU-A-CB (Split System: Heat Pump with Remote Outdoor Unit-Air-Source) | Yes
216734711 | Central Heat Pump | BRYANT HEATING AND COOLING SYSTEMS | 37MUHAQ24AA3 |  |  | CAA**3617AM* | 926SB48060V17*** | 22400 |  |  | 16 | 8.5 | 20800 |  |  | 18700 | 90% | 1.96 | Both | 467.5 | 1.87 | HRCU-A-CB (Split System: Heat Pump with Remote Outdoor Unit-Air-Source) | Yes
216734871 | Central Heat Pump | BRYANT HEATING AND COOLING SYSTEMS | 37MUHAQ24AA3 |  |  | CAA**3617AM* | OVMAAB042112 | 22800 |  |  | 16 | 8.5 | 21200 |  |  | 19000 | 90% | 1.96 | Both | 475 | 1.9 | HRCU-A-CB (Split System: Heat Pump with Remote Outdoor Unit-Air-Source) | Yes
216727361 | Central Heat Pump | CARRIER | 37MUHAQ24AA3 |  |  | CAA**2417AM* | 59SP6B060V14**12 | 21800 |  |  | 16 | 8.5 | 21000 |  |  | 19200 | 91% | 1.98 | Both | 455 | 1.82 | HRCU-A-CB (Split System: Heat Pump with Remote Outdoor Unit-Air-Source) | Yes
216727374 | Central Heat Pump | CARRIER | 37MUHAQ24AA3 |  |  | CAA**2417AM* | GG96VTAB48060B** | 22000 |  |  | 16 | 8.5 | 21000 |  |  | 19100 | 91% | 1.96 | Both | 457.5 | 1.83 | HRCU-A-CB (Split System: Heat Pump with Remote Outdoor Unit-Air-Source) | Yes
216727607 | Central Heat Pump | CARRIER | 37MUHAQ24AA3 |  |  | CAA**3717AM* | 59SP6B040V17**12 | 22800 |  |  | 16 | 8.5 | 20800 |  |  | 18600 | 89% | 1.96 | Both | 475 | 1.9 | HRCU-A-CB (Split System: Heat Pump with Remote Outdoor Unit-Air-Source) | Yes
216727618 | Central Heat Pump | CARRIER | 37MUHAQ24AA3 |  |  | CAA**3717AM* | 59TP6C040V17**12 | 22800 |  |  | 16 | 8.5 | 20800 |  |  | 18600 | 89% | 1.96 | Both | 475 | 1.9 | HRCU-A-CB (Split System: Heat Pump with Remote Outdoor Unit-Air-Source) | Yes
216733068 | Central Heat Pump | COMFORTMAKER | D5CUHAH24AAK |  |  | EA*5X24M17A* | *96VTN0601412B* | 21800 |  |  | 16 | 8.5 | 21000 |  |  | 19200 | 91% | 1.98 | Both | 455 | 1.82 | HRCU-A-CB (Split System: Heat Pump with Remote Outdoor Unit-Air-Source) | Yes
216732522 | Central Heat Pump | COMFORTMAKER | D5CUHAH24AAK |  |  | EA*5X24M14A* | *80VSL0451412B* | 21800 |  |  | 16 | 8.5 | 21000 |  |  | 19100 | 91% | 1.98 | Both | 455 | 1.82 | HRCU-A-CB (Split System: Heat Pump with Remote Outdoor Unit-Air-Source) | Yes
216732830 | Central Heat Pump | COMFORTMAKER | D5CUHAH24AAK |  |  | EA*5X24M17A* | *80VTL0701716B* | 22000 |  |  | 16 | 8.5 | 21000 |  |  | 19200 | 91% | 1.96 | Both | 457.5 | 1.83 | HRCU-A-CB (Split System: Heat Pump with Remote Outdoor Unit-Air-Source) | Yes
216732816 | Central Heat Pump | COMFORTMAKER | D5CUHAH24AAK |  |  | EA*5X24M17A* | *80VTL0451412B* | 22000 |  |  | 16 | 8.5 | 21000 |  |  | 19100 | 91% | 1.96 | Both | 457.5 | 1.83 | HRCU-A-CB (Split System: Heat Pump with Remote Outdoor Unit-Air-Source) | Yes
216732889 | Central Heat Pump | COMFORTMAKER | D5CUHAH24AAK |  |  | EA*5X24M17A* | *92MSN0601714A* | 22000 |  |  | 16 | 8.5 | 21000 |  |  | 19100 | 91% | 1.96 | Both | 457.5 | 1.83 | HRCU-A-CB (Split System: Heat Pump with Remote Outdoor Unit-Air-Source) | Yes
216737739 | Central Heat Pump | COMFORTMAKER | D5CUHAH24AAK |  |  | ESH5X30M12A* | *95MSU1002122A* | 23000 |  |  | 16 | 8.5 | 21200 |  |  | 19000 | 90% | 1.96 | Both | 480 | 1.92 | HRCU-A-CB (Split System: Heat Pump with Remote Outdoor Unit-Air-Source) | Yes
216732890 | Central Heat Pump | DAY & NIGHT | D5CUHAH24AAK |  |  | EA*5X24M17A* | *92MSN0601714A* | 22000 |  |  | 16 | 8.5 | 21000 |  |  | 19100 | 91% | 1.96 | Both | 457.5 | 1.83 | HRCU-A-CB (Split System: Heat Pump with Remote Outdoor Unit-Air-Source) | Yes
216732722 | Central Heat Pump | DAY & NIGHT | D5CUHAH24AAK |  |  | EA*5X24M17A* | *80VSL0451412B* | 22000 |  |  | 16 | 8.5 | 21000 |  |  | 19100 | 91% | 1.96 | Both | 457.5 | 1.83 | HRCU-A-CB (Split System: Heat Pump with Remote Outdoor Unit-Air-Source) | Yes
216737719 | Central Heat Pump | DAY & NIGHT | D5CUHAH24AAK |  |  | ESH5X30M12A* | *95MSU0802120A* | 22800 |  |  | 16 | 8.5 | 21200 |  |  | 19000 | 90% | 1.96 | Both | 475 | 1.9 | HRCU-A-CB (Split System: Heat Pump with Remote Outdoor Unit-Air-Source) | Yes
216732827 | Central Heat Pump | HEIL | D5CUHAH24AAK |  |  | EA*5X24M17A* | *80VTL0701716B* | 22000 |  |  | 16 | 8.5 | 21000 |  |  | 19200 | 91% | 1.96 | Both | 457.5 | 1.83 | HRCU-A-CB (Split System: Heat Pump with Remote Outdoor Unit-Air-Source) | Yes
216732976 | Central Heat Pump | HEIL | D5CUHAH24AAK |  |  | EA*5X24M17A* | *96VSN0601716B* | 22000 |  |  | 16 | 8.5 | 21000 |  |  | 19100 | 91% | 1.96 | Both | 457.5 | 1.83 | HRCU-A-CB (Split System: Heat Pump with Remote Outdoor Unit-Air-Source) | Yes
216733086 | Central Heat Pump | HEIL | D5CUHAH24AAK |  |  | EA*5X24M17A* | *96VTN0801716B* | 22200 |  |  | 16 | 8.5 | 21200 |  |  | 19200 | 91% | 1.96 | Both | 462.5 | 1.85 | HRCU-A-CB (Split System: Heat Pump with Remote Outdoor Unit-Air-Source) | Yes
216732687 | Central Heat Pump | HEIL | D5CUHAH24AAK |  |  | EA*5X24M17A* | *80MS(N,L)0701712A* | 22200 |  |  | 16 | 8.5 | 21000 |  |  | 19200 | 91% | 1.96 | Both | 462.5 | 1.85 | HRCU-A-CB (Split System: Heat Pump with Remote Outdoor Unit-Air-Source) | Yes
216733996 | Central Heat Pump | HEIL | D5CUHAH24AAK |  |  | EA*5X30M17A* | *80VTL0701716B* | 22400 |  |  | 16 | 8.5 | 21000 |  |  | 18800 | 90% | 1.96 | Both | 467.5 | 1.87 | HRCU-A-CB (Split System: Heat Pump with Remote Outdoor Unit-Air-Source) | Yes
216733000 | Central Heat Pump | KEEPRITE | D5CUHAH24AAK |  |  | EA*5X24M17A* | *95MSU0401712A* | 22000 |  |  | 16 | 8.5 | 21200 |  |  | 19200 | 91% | 1.96 | Both | 457.5 | 1.83 | HRCU-A-CB (Split System: Heat Pump with Remote Outdoor Unit-Air-Source) | Yes
216733080 | Central Heat Pump | KEEPRITE | D5CUHAH24AAK |  |  | EA*5X24M17A* | *96VTN0601716B* | 22000 |  |  | 16 | 8.5 | 21000 |  |  | 19100 | 91% | 1.96 | Both | 457.5 | 1.83 | HRCU-A-CB (Split System: Heat Pump with Remote Outdoor Unit-Air-Source) | Yes
216733102 | Central Heat Pump | KEEPRITE | D5CUHAH24AAK |  |  | EA*5X24M17A* | *97VTN0601716A* | 22000 |  |  | 16 | 8.5 | 21000 |  |  | 19100 | 91% | 1.96 | Both | 457.5 | 1.83 | HRCU-A-CB (Split System: Heat Pump with Remote Outdoor Unit-Air-Source) | Yes
216732836 | Central Heat Pump | PAYNE HEATING AND COOLING | 37MUHAQ24AA3 |  |  | CAA**2417AM* | PG80VTLB48090B** | 21800 |  |  | 16 | 8.5 | 21000 |  |  | 19100 | 91% | 1.98 | Both | 455 | 1.82 | HRCU-A-CB (Split System: Heat Pump with Remote Outdoor Unit-Air-Source) | Yes
216732707 | Central Heat Pump | PAYNE HEATING AND COOLING | 37MUHAQ24AA3 |  |  | CAA**2417AM* | PG80MS(A,L)A42090B** | 22000 |  |  | 16 | 8.5 | 21000 |  |  | 19100 | 91% | 1.98 | Both | 457.5 | 1.83 | HRCU-A-CB (Split System: Heat Pump with Remote Outdoor Unit-Air-Source) | Yes
216732696 | Central Heat Pump | PAYNE HEATING AND COOLING | 37MUHAQ24AA3 |  |  | CAA**2417AM* | PG80MS(A,L)A48070B** | 22000 |  |  | 16 | 8.5 | 21000 |  |  | 19100 | 91% | 1.96 | Both | 457.5 | 1.83 | HRCU-A-CB (Split System: Heat Pump with Remote Outdoor Unit-Air-Source) | Yes
216733085 | Central Heat Pump | PAYNE HEATING AND COOLING | 37MUHAQ24AA3 |  |  | CAA**2417AM* | PG96VTAB48080B** | 22200 |  |  | 16 | 8.5 | 21200 |  |  | 19200 | 91% | 1.96 | Both | 462.5 | 1.85 | HRCU-A-CB (Split System: Heat Pump with Remote Outdoor Unit-Air-Source) | Yes
216733995 | Central Heat Pump | PAYNE HEATING AND COOLING | 37MUHAQ24AA3 |  |  | CAA**3017AM* | PG80VTLB48070B** | 22400 |  |  | 16 | 8.5 | 21000 |  |  | 18800 | 90% | 1.96 | Both | 467.5 | 1.87 | HRCU-A-CB (Split System: Heat Pump with Remote Outdoor Unit-Air-Source) | Yes
216732982 | Central Heat Pump | SMART COMFORT | D5CUHAH24AAK |  |  | EA*5X24M17A* | *96VSN0601716B* | 22000 |  |  | 16 | 8.5 | 21000 |  |  | 19100 | 91% | 1.96 | Both | 457.5 | 1.83 | HRCU-A-CB (Split System: Heat Pump with Remote Outdoor Unit-Air-Source) | Yes
216732703 | Central Heat Pump | SMART COMFORT | D5CUHAH24AAK |  |  | EA*5X24M17A* | *80MS(N,L)0701716A* | 22000 |  |  | 16 | 8.5 | 21000 |  |  | 19100 | 91% | 1.96 | Both | 457.5 | 1.83 | HRCU-A-CB (Split System: Heat Pump with Remote Outdoor Unit-Air-Source) | Yes
216732834 | Central Heat Pump | TEMPSTAR | D5CUHAH24AAK |  |  | EA*5X24M17A* | *80VTL0701716B* | 22000 |  |  | 16 | 8.5 | 21000 |  |  | 19200 | 91% | 1.96 | Both | 457.5 | 1.83 | HRCU-A-CB (Split System: Heat Pump with Remote Outdoor Unit-Air-Source) | Yes
216733082 | Central Heat Pump | TEMPSTAR | D5CUHAH24AAK |  |  | EA*5X24M17A* | *96VTN0601716B* | 22000 |  |  | 16 | 8.5 | 21000 |  |  | 19100 | 91% | 1.96 | Both | 457.5 | 1.83 | HRCU-A-CB (Split System: Heat Pump with Remote Outdoor Unit-Air-Source) | Yes
216737722 | Central Heat Pump | TEMPSTAR | D5CUHAH24AAK |  |  | ESH5X30M12A* | *95MSU0802120A* | 22800 |  |  | 16 | 8.5 | 21200 |  |  | 19000 | 90% | 1.96 | Both | 475 | 1.9 | HRCU-A-CB (Split System: Heat Pump with Remote Outdoor Unit-Air-Source) | Yes
216737742 | Central Heat Pump | TEMPSTAR | D5CUHAH24AAK |  |  | ESH5X30M12A* | *95MSU1002122A* | 23000 |  |  | 16 | 8.5 | 21200 |  |  | 19000 | 90% | 1.96 | Both | 480 | 1.92 | HRCU-A-CB (Split System: Heat Pump with Remote Outdoor Unit-Air-Source) | Yes
216734201 | Central Heat Pump | AIRQUEST | D5CUHAH24AAK |  |  | EA*5X30M17A* | *95MSU0601716A* | 22200 |  |  | 16.5 | 8.5 | 20800 |  |  | 18800 | 90% | 1.94 | Both | 462.5 | 1.85 | HRCU-A-CB (Split System: Heat Pump with Remote Outdoor Unit-Air-Source) | Yes
216734516 | Central Heat Pump | AIRQUEST | D5CUHAH24AAK |  |  | EA*5X36M17A* | *80VTL0451412B* | 22200 |  |  | 16.5 | 8.5 | 20800 |  |  | 18700 | 90% | 1.94 | Both | 462.5 | 1.85 | HRCU-A-CB (Split System: Heat Pump with Remote Outdoor Unit-Air-Source) | Yes
216732822 | Central Heat Pump | BRYANT HEATING AND COOLING SYSTEMS | 37MUHAQ24AA3 |  |  | CAA**2417AM* | 82*TB36070V14*** | 22200 |  |  | 16.5 | 8.5 | 21000 |  |  | 19200 | 91% | 1.96 | Both | 462.5 | 1.85 | HRCU-A-CB (Split System: Heat Pump with Remote Outdoor Unit-Air-Source) | Yes
216732730 | Central Heat Pump | COMFORTMAKER | D5CUHAH24AAK |  |  | EA*5X24M17A* | *80VSL0701412B* | 22200 |  |  | 16.5 | 8.5 | 21000 |  |  | 19200 | 91% | 1.96 | Both | 462.5 | 1.85 | HRCU-A-CB (Split System: Heat Pump with Remote Outdoor Unit-Air-Source) | Yes
216734745 | Central Heat Pump | COMFORTMAKER | D5CUHAH24AAK |  |  | EA*5X36M17A* | *95MSU0601716A* | 22400 |  |  | 16.5 | 8.5 | 20800 |  |  | 18700 | 90% | 1.96 | Both | 467.5 | 1.87 | HRCU-A-CB (Split System: Heat Pump with Remote Outdoor Unit-Air-Source) | Yes
216734204 | Central Heat Pump | DAY & NIGHT | D5CUHAH24AAK |  |  | EA*5X30M17A* | *95MSU0601716A* | 22200 |  |  | 16.5 | 8.5 | 20800 |  |  | 18800 | 90% | 1.94 | Both | 462.5 | 1.85 | HRCU-A-CB (Split System: Heat Pump with Remote Outdoor Unit-Air-Source) | Yes
216734746 | Central Heat Pump | DAY & NIGHT | D5CUHAH24AAK |  |  | EA*5X36M17A* | *95MSU0601716A* | 22400 |  |  | 16.5 | 8.5 | 20800 |  |  | 18700 | 90% | 1.96 | Both | 467.5 | 1.87 | HRCU-A-CB (Split System: Heat Pump with Remote Outdoor Unit-Air-Source) | Yes
216734520 | Central Heat Pump | KEEPRITE | D5CUHAH24AAK |  |  | EA*5X36M17A* | *80VTL0451412B* | 22200 |  |  | 16.5 | 8.5 | 20800 |  |  | 18700 | 90% | 1.94 | Both | 462.5 | 1.85 | HRCU-A-CB (Split System: Heat Pump with Remote Outdoor Unit-Air-Source) | Yes
216732733 | Central Heat Pump | SMART COMFORT | D5CUHAH24AAK |  |  | EA*5X24M17A* | *80VSL0701412B* | 22200 |  |  | 16.5 | 8.5 | 21000 |  |  | 19200 | 91% | 1.96 | Both | 462.5 | 1.85 | HRCU-A-CB (Split System: Heat Pump with Remote Outdoor Unit-Air-Source) | Yes
216734207 | Central Heat Pump | TEMPSTAR | D5CUHAH24AAK |  |  | EA*5X30M17A* | *95MSU0601716A* | 22200 |  |  | 16.5 | 8.5 | 20800 |  |  | 18800 | 90% | 1.94 | Both | 462.5 | 1.85 | HRCU-A-CB (Split System: Heat Pump with Remote Outdoor Unit-Air-Source) | Yes
216734749 | Central Heat Pump | TEMPSTAR | D5CUHAH24AAK |  |  | EA*5X36M17A* | *95MSU0601716A* | 22400 |  |  | 16.5 | 8.5 | 20800 |  |  | 18700 | 90% | 1.96 | Both | 467.5 | 1.87 | HRCU-A-CB (Split System: Heat Pump with Remote Outdoor Unit-Air-Source) | Yes
215933908 | Central Heat Pump | ARCOAIRE | H5H3V36*K*AAA* |  |  | ESH5X60M12A*+WALLCON | *96CTN0401410B* | 32600 |  |  | 17.5 | 8.5 | 33400 |  |  | 25600 | 77% | 1.86 | Both | 680 | 2.72 | HRCU-A-CB (Split System: Heat Pump with Remote Outdoor Unit-Air-Source) | Yes
215933911 | Central Heat Pump | KEEPRITE | C5H3V36*K*AAA* |  |  | ESH5X60M12A*+WALLCON | *96CTN0401410B* | 32600 |  |  | 17.5 | 8.5 | 33400 |  |  | 25600 | 77% | 1.86 | Both | 680 | 2.72 | HRCU-A-CB (Split System: Heat Pump with Remote Outdoor Unit-Air-Source) | Yes
215869097 | Central Heat Pump | AMERICAN STANDARD | 5A6V8X36A1 |  |  | 5PX*C007AS3 | S9V2C100U5VSB+LRP | 33000 |  |  | 18.1 | 8.5 | 33200 |  |  | 25400 | 77% | 2.1 | Both | 687.5 | 2.75 | HRCU-A-CB (Split System: Heat Pump with Remote Outdoor Unit-Air-Source) | Yes
216571271 | Central Heat Pump | AMERICAN STANDARD | 5A6V8X36A1 |  |  | 5PX*C009AS3 | S8V2C080M5PDB | 33000 |  |  | 18.1 | 8.5 | 33000 |  |  | 25200 | 76% | 2.1 | Both | 687.5 | 2.75 | HRCU-A-CB (Split System: Heat Pump with Remote Outdoor Unit-Air-Source) | Yes
216571279 | Central Heat Pump | AMERICAN STANDARD | 5A6V8X36A1 |  |  | 5PX*CD09AS3 | S8V2C100M5PDB | 33400 |  |  | 18.1 | 8.5 | 33000 |  |  | 25400 | 77% | 2.1 | Both | 695 | 2.78 | HRCU-A-CB (Split System: Heat Pump with Remote Outdoor Unit-Air-Source) | Yes
215865066 | Central Heat Pump | AMERICAN STANDARD | 5A6V8X48A1 |  |  | 5PX*C007AS3+P0V0C000M50SD+LRP |  | 45500 |  |  | 18.1 | 8.5 | 45500 |  |  | 35000 | 77% | 2.2 | Both | 947.5 | 3.79 | HRCU-A-CB (Split System: Heat Pump with Remote Outdoor Unit-Air-Source) | Yes
215864886 | Central Heat Pump | AMERICAN STANDARD | 5A6V8X48A1 |  |  | 5PX*D010AS3 | *UHMD120CCV5+LRP | 45500 |  |  | 18.1 | 8.5 | 45000 |  |  | 34600 | 77% | 2.2 | Both | 947.5 | 3.79 | HRCU-A-CB (Split System: Heat Pump with Remote Outdoor Unit-Air-Source) | Yes
215864986 | Central Heat Pump | AMERICAN STANDARD | 5A6V8X48A1 |  |  | 5TXCD010AS3 | S9V2C100U5PSC+LRP | 46500 |  |  | 18.1 | 8.5 | 45500 |  |  | 34800 | 76% | 2.1 | Both | 970 | 3.88 | HRCU-A-CB (Split System: Heat Pump with Remote Outdoor Unit-Air-Source) | Yes
216057017 | Central Heat Pump | AMERICAN STANDARD | 5A6V8X60A1 |  |  | 5TAMXD06AV41 |  | 53500 |  |  | 18.1 | 8.5 | 55500 |  |  | 39000 | 70% | 2 | Both | 1115 | 4.46 | HRCU-A-CB (Split System: Heat Pump with Remote Outdoor Unit-Air-Source) | Yes
215865046 | Central Heat Pump | AMERICAN STANDARD | 5A6V8X60A1 |  |  | 5TEMCD06AV41+TDR |  | 54500 |  |  | 18.1 | 8.5 | 54500 |  |  | 39000 | 72% | 2.1 | Both | 1135 | 4.54 | HRCU-A-CB (Split System: Heat Pump with Remote Outdoor Unit-Air-Source) | Yes
215864760 | Central Heat Pump | AMERICAN STANDARD | 5A6V8X60A1 |  |  | 5TXCD010AS3 | S9V2D120U5VSB+LRP | 54500 |  |  | 18.1 | 8.5 | 55000 |  |  | 39500 | 72% | 2 | Both | 1135 | 4.54 | HRCU-A-CB (Split System: Heat Pump with Remote Outdoor Unit-Air-Source) | Yes
216057002 | Central Heat Pump | TRANE | 5TWV8X36A1 |  |  | 5TAMXD04AV31 |  | 32200 |  |  | 18.1 | 8.5 | 33200 |  |  | 25200 | 76% | 2.1 | Both | 670 | 2.68 | HRCU-A-CB (Split System: Heat Pump with Remote Outdoor Unit-Air-Source) | Yes
216571294 | Central Heat Pump | TRANE | 5TWV8X36A1 |  |  | 5PX*DD10AS3 | S8V2D120M5PCB | 32800 |  |  | 18.1 | 8.5 | 33000 |  |  | 25200 | 76% | 2.1 | Both | 682.5 | 2.73 | HRCU-A-CB (Split System: Heat Pump with Remote Outdoor Unit-Air-Source) | Yes
216571314 | Central Heat Pump | TRANE | 5TWV8X36A1 |  |  | 5TXCC009AS3 | S8V2C080M5PCB | 33000 |  |  | 18.1 | 8.5 | 33000 |  |  | 25200 | 76% | 2.1 | Both | 687.5 | 2.75 | HRCU-A-CB (Split System: Heat Pump with Remote Outdoor Unit-Air-Source) | Yes
215865101 | Central Heat Pump | TRANE | 5TWV8X48A1 |  |  | 5PX*DD10AS3+P0V0D000M50SD+LRP |  | 45500 |  |  | 18.1 | 8.5 | 45000 |  |  | 34200 | 76% | 2.2 | Both | 947.5 | 3.79 | HRCU-A-CB (Split System: Heat Pump with Remote Outdoor Unit-Air-Source) | Yes
215864861 | Central Heat Pump | TRANE | 5TWV8X48A1 |  |  | 5PX*D008AS3 | L8V1C100U5VSB+LRP | 45500 |  |  | 18.1 | 8.5 | 45500 |  |  | 35000 | 77% | 2.2 | Both | 947.5 | 3.79 | HRCU-A-CB (Split System: Heat Pump with Remote Outdoor Unit-Air-Source) | Yes
216057014 | Central Heat Pump | TRANE | 5TWV8X48A1 |  |  | 5TAMXD07AV51 |  | 45500 |  |  | 18.1 | 8.5 | 44500 |  |  | 34400 | 77% | 2.1 | Both | 947.5 | 3.79 | HRCU-A-CB (Split System: Heat Pump with Remote Outdoor Unit-Air-Source) | Yes
215864849 | Central Heat Pump | TRANE | 5TWV8X48A1 |  |  | 5PX*CD09AS3 | S8V2C080M5PCB | 46000 |  |  | 18.1 | 8.5 | 45000 |  |  | 34800 | 77% | 2.1 | Both | 957.5 | 3.83 | HRCU-A-CB (Split System: Heat Pump with Remote Outdoor Unit-Air-Source) | Yes
215864887 | Central Heat Pump | TRANE | 5TWV8X48A1 |  |  | 5PX*D010AS3 | S8V2C080M5PDB | 46000 |  |  | 18.1 | 8.5 | 45000 |  |  | 34600 | 77% | 2.2 | Both | 957.5 | 3.83 | HRCU-A-CB (Split System: Heat Pump with Remote Outdoor Unit-Air-Source) | Yes
215864883 | Central Heat Pump | TRANE | 5TWV8X48A1 |  |  | 5PX*D010AS3 | L8V1C100U5VSB+LRP | 46500 |  |  | 18.1 | 8.5 | 45000 |  |  | 34600 | 77% | 2.2 | Both | 970 | 3.88 | HRCU-A-CB (Split System: Heat Pump with Remote Outdoor Unit-Air-Source) | Yes
215865009 | Central Heat Pump | TRANE | 5TWV8X60A1 |  |  | 5PX*D010AS3 | L8V1C100U5VSB+LRP | 54500 |  |  | 18.1 | 8.5 | 55000 |  |  | 39500 | 72% | 2 | Both | 1135 | 4.54 | HRCU-A-CB (Split System: Heat Pump with Remote Outdoor Unit-Air-Source) | Yes
215865075 | Central Heat Pump | TRANE | 5TWV8X60A1 |  |  | 5TXCC009AS3+P0V0C000M50SD+LRP |  | 54500 |  |  | 18.1 | 8.5 | 55000 |  |  | 39500 | 72% | 2 | Both | 1135 | 4.54 | HRCU-A-CB (Split System: Heat Pump with Remote Outdoor Unit-Air-Source) | Yes
216735206 | Central Heat Pump | AIRQUEST | D5CUHAH24AAK |  |  | EA*5X37M17A* | *96MSN0801716A* | 23000 |  |  | 16 | 8.5 | 20800 |  |  | 18500 | 89% | 1.98 | Both | 480 | 1.92 | HRCU-A-CB (Split System: Heat Pump with Remote Outdoor Unit-Air-Source) | Yes
216733208 | Central Heat Pump | AIRQUEST | D5CUHAH24AAK |  |  | EA*5X25M17A* | *80MS(N,L)0901714A* | 23000 |  |  | 16 | 8.5 | 20600 |  |  | 18400 | 89% | 1.98 | Both | 480 | 1.92 | HRCU-A-CB (Split System: Heat Pump with Remote Outdoor Unit-Air-Source) | Yes
216735762 | Central Heat Pump | AIRQUEST | D5CUHAH24AAK |  |  | EA*5X37M21A* | *92MSN0601714A* | 23000 |  |  | 16 | 8.5 | 20600 |  |  | 18400 | 89% | 1.98 | Both | 480 | 1.92 | HRCU-A-CB (Split System: Heat Pump with Remote Outdoor Unit-Air-Source) | Yes
216735536 | Central Heat Pump | AIRQUEST | D5CUHAH24AAK |  |  | EA*5X37M21A* | *80VSL0902120B* | 23400 |  |  | 16 | 8.5 | 20800 |  |  | 18600 | 89% | 1.98 | Both | 487.5 | 1.95 | HRCU-A-CB (Split System: Heat Pump with Remote Outdoor Unit-Air-Source) | Yes
216735661 | Central Heat Pump | AIRQUEST | D5CUHAH24AAK |  |  | EA*5X37M21A* | *80VTL0902120B* | 23400 |  |  | 16 | 8.5 | 20800 |  |  | 18600 | 89% | 1.98 | Both | 487.5 | 1.95 | HRCU-A-CB (Split System: Heat Pump with Remote Outdoor Unit-Air-Source) | Yes
216735263 | Central Heat Pump | ARCOAIRE | D5CUHAH24AAK |  |  | EA*5X37M17A* | *95MSU0401712A* | 22800 |  |  | 16 | 8.5 | 20800 |  |  | 18500 | 89% | 1.96 | Both | 475 | 1.9 | HRCU-A-CB (Split System: Heat Pump with Remote Outdoor Unit-Air-Source) | Yes
216733209 | Central Heat Pump | ARCOAIRE | D5CUHAH24AAK |  |  | EA*5X25M17A* | *80MS(N,L)0901714A* | 23000 |  |  | 16 | 8.5 | 20600 |  |  | 18400 | 89% | 1.98 | Both | 480 | 1.92 | HRCU-A-CB (Split System: Heat Pump with Remote Outdoor Unit-Air-Source) | Yes
216736040 | Central Heat Pump | ARCOAIRE | D5CUHAH24AAK |  |  | EA*5X37M21A* | *96VTN1002122B* | 23200 |  |  | 16 | 8.5 | 20800 |  |  | 18500 | 89% | 1.96 | Both | 482.5 | 1.93 | HRCU-A-CB (Split System: Heat Pump with Remote Outdoor Unit-Air-Source) | Yes
216733478 | Central Heat Pump | BRYANT HEATING AND COOLING SYSTEMS | 37MUHAQ24AA3 |  |  | CAA**2517AM* | 926SB36040V17*** | 23000 |  |  | 16 | 8.5 | 20800 |  |  | 18600 | 89% | 1.98 | Both | 480 | 1.92 | HRCU-A-CB (Split System: Heat Pump with Remote Outdoor Unit-Air-Source) | Yes
216735487 | Central Heat Pump | BRYANT HEATING AND COOLING SYSTEMS | 37MUHAQ24AA3 |  |  | CAA**3721AM* | 8(0,1)*SB42090M17*** | 23000 |  |  | 16 | 8.5 | 20600 |  |  | 18400 | 89% | 1.98 | Both | 480 | 1.92 | HRCU-A-CB (Split System: Heat Pump with Remote Outdoor Unit-Air-Source) | Yes
216727898 | Central Heat Pump | CARRIER | 37MUHAQ24AA3 |  |  | CSAH*3012AM* | 59TP6C100V21**20 | 22800 |  |  | 16 | 8.5 | 21200 |  |  | 19000 | 90% | 1.96 | Both | 475 | 1.9 | HRCU-A-CB (Split System: Heat Pump with Remote Outdoor Unit-Air-Source) | Yes
216727609 | Central Heat Pump | CARRIER | 37MUHAQ24AA3 |  |  | CAA**3717AM* | 59SP6B060V17**16 | 22800 |  |  | 16 | 8.5 | 20600 |  |  | 18400 | 89% | 1.96 | Both | 475 | 1.9 | HRCU-A-CB (Split System: Heat Pump with Remote Outdoor Unit-Air-Source) | Yes
216727417 | Central Heat Pump | CARRIER | 37MUHAQ24AA3 |  |  | CAA**2517AM* | 59SP6B040V17**12 | 23000 |  |  | 16 | 8.5 | 20800 |  |  | 18600 | 89% | 1.98 | Both | 480 | 1.92 | HRCU-A-CB (Split System: Heat Pump with Remote Outdoor Unit-Air-Source) | Yes
216735366 | Central Heat Pump | COMFORTMAKER | D5CUHAH24AAK |  |  | EA*5X37M17A* | *97VTN0601716A* | 22800 |  |  | 16 | 8.5 | 20600 |  |  | 18400 | 89% | 1.96 | Both | 475 | 1.9 | HRCU-A-CB (Split System: Heat Pump with Remote Outdoor Unit-Air-Source) | Yes
216737865 | Central Heat Pump | COMFORTMAKER | D5CUHAH24AAK |  |  | ESH5X30M12A* | *96VTN1002120B* | 22800 |  |  | 16 | 8.5 | 21200 |  |  | 19000 | 90% | 1.96 | Both | 475 | 1.9 | HRCU-A-CB (Split System: Heat Pump with Remote Outdoor Unit-Air-Source) | Yes
216735492 | Central Heat Pump | COMFORTMAKER | D5CUHAH24AAK |  |  | EA*5X37M21A* | *80MS(N,L)0901714A* | 23000 |  |  | 16 | 8.5 | 20600 |  |  | 18400 | 89% | 1.98 | Both | 480 | 1.92 | HRCU-A-CB (Split System: Heat Pump with Remote Outdoor Unit-Air-Source) | Yes
216733649 | Central Heat Pump | COMFORTMAKER | D5CUHAH24AAK |  |  | EA*5X25M17A* | OMV112K14A | 23400 |  |  | 16 | 8.5 | 21200 |  |  | 18800 | 89% | 1.96 | Both | 487.5 | 1.95 | HRCU-A-CB (Split System: Heat Pump with Remote Outdoor Unit-Air-Source) | Yes
216739053 | Central Heat Pump | COMFORTMAKER | D5CUHAH24AAK |  |  | F5MA5*30L*B* |  | 23400 |  |  | 16 | 8.5 | 21200 |  |  | 18800 | 89% | 1.96 | Both | 487.5 | 1.95 | HRCU-A-CB (Split System: Heat Pump with Remote Outdoor Unit-Air-Source) | Yes
216736117 | Central Heat Pump | COMFORTMAKER | D5CUHAH24AAK |  |  | EA*5X37M21A* | OMV112K14A | 23600 |  |  | 16 | 8.5 | 21200 |  |  | 18800 | 89% | 1.96 | Both | 492.5 | 1.97 | HRCU-A-CB (Split System: Heat Pump with Remote Outdoor Unit-Air-Source) | Yes
216735335 | Central Heat Pump | DAY & NIGHT | D5CUHAH24AAK |  |  | EA*5X37M17A* | *96VTN0601412B* | 22600 |  |  | 16 | 8.5 | 20600 |  |  | 18400 | 89% | 1.96 | Both | 470 | 1.88 | HRCU-A-CB (Split System: Heat Pump with Remote Outdoor Unit-Air-Source) | Yes
216733483 | Central Heat Pump | DAY & NIGHT | D5CUHAH24AAK |  |  | EA*5X25M17A* | *96VSN0401712B* | 23000 |  |  | 16 | 8.5 | 20800 |  |  | 18600 | 89% | 1.98 | Both | 480 | 1.92 | HRCU-A-CB (Split System: Heat Pump with Remote Outdoor Unit-Air-Source) | Yes
216735209 | Central Heat Pump | DAY & NIGHT | D5CUHAH24AAK |  |  | EA*5X37M17A* | *96MSN0801716A* | 23000 |  |  | 16 | 8.5 | 20800 |  |  | 18500 | 89% | 1.98 | Both | 480 | 1.92 | HRCU-A-CB (Split System: Heat Pump with Remote Outdoor Unit-Air-Source) | Yes
216735493 | Central Heat Pump | DAY & NIGHT | D5CUHAH24AAK |  |  | EA*5X37M21A* | *80MS(N,L)0901714A* | 23000 |  |  | 16 | 8.5 | 20600 |  |  | 18400 | 89% | 1.98 | Both | 480 | 1.92 | HRCU-A-CB (Split System: Heat Pump with Remote Outdoor Unit-Air-Source) | Yes
216733391 | Central Heat Pump | DAY & NIGHT | D5CUHAH24AAK |  |  | EA*5X25M17A* | *92MSN0601412A* | 23200 |  |  | 16 | 8.5 | 20800 |  |  | 18500 | 89% | 1.96 | Both | 482.5 | 1.93 | HRCU-A-CB (Split System: Heat Pump with Remote Outdoor Unit-Air-Source) | Yes
216735512 | Central Heat Pump | DAY & NIGHT | D5CUHAH24AAK |  |  | EA*5X37M21A* | *80MS(N,L)1102120A* | 23600 |  |  | 16 | 8.5 | 20800 |  |  | 18500 | 89% | 1.96 | Both | 492.5 | 1.97 | HRCU-A-CB (Split System: Heat Pump with Remote Outdoor Unit-Air-Source) | Yes
216735349 | Central Heat Pump | GRANDAIRE | WD5CUHAH24AAK |  |  | WLA*374BA** | WFST060B048A* | 22800 |  |  | 16 | 8.5 | 20600 |  |  | 18400 | 89% | 1.96 | Both | 475 | 1.9 | HRCU-A-CB (Split System: Heat Pump with Remote Outdoor Unit-Air-Source) | Yes
216734908 | Central Heat Pump | GRANDAIRE | WD5CUHAH24AAK |  |  | WLA*374BA** | WFE*045A036C* | 22800 |  |  | 16 | 8.5 | 20800 |  |  | 18500 | 89% | 1.98 | Both | 475 | 1.9 | HRCU-A-CB (Split System: Heat Pump with Remote Outdoor Unit-Air-Source) | Yes
216737932 | Central Heat Pump | GRANDAIRE | WD5CUHAH24AAK |  |  | W5SH30M12XA* | WFJT100C060A* | 22800 |  |  | 16 | 8.5 | 21200 |  |  | 19000 | 90% | 1.96 | Both | 475 | 1.9 | HRCU-A-CB (Split System: Heat Pump with Remote Outdoor Unit-Air-Source) | Yes
216739062 | Central Heat Pump | GRANDAIRE | WD5CUHAH24AAK |  |  | WCHL305*B* |  | 23400 |  |  | 16 | 8.5 | 21200 |  |  | 18800 | 89% | 1.96 | Both | 487.5 | 1.95 | HRCU-A-CB (Split System: Heat Pump with Remote Outdoor Unit-Air-Source) | Yes
216734900 | Central Heat Pump | HEIL | D5CUHAH24AAK |  |  | EA*5X37M17A* | *80MS(N,L)0451412A* | 22800 |  |  | 16 | 8.5 | 20800 |  |  | 18500 | 89% | 1.98 | Both | 475 | 1.9 | HRCU-A-CB (Split System: Heat Pump with Remote Outdoor Unit-Air-Source) | Yes
216735761 | Central Heat Pump | HEIL | D5CUHAH24AAK |  |  | EA*5X37M21A* | *92MSN0601714A* | 23000 |  |  | 16 | 8.5 | 20600 |  |  | 18400 | 89% | 1.98 | Both | 480 | 1.92 | HRCU-A-CB (Split System: Heat Pump with Remote Outdoor Unit-Air-Source) | Yes
216735670 | Central Heat Pump | HEIL | D5CUHAH24AAK |  |  | EA*5X37M21A* | *80VTL1102122B* | 23200 |  |  | 16 | 8.5 | 20600 |  |  | 18500 | 90% | 1.96 | Both | 482.5 | 1.93 | HRCU-A-CB (Split System: Heat Pump with Remote Outdoor Unit-Air-Source) | Yes
216735346 | Central Heat Pump | KEEPRITE | D5CUHAH24AAK |  |  | EA*5X37M17A* | *96VTN0601716B* | 22800 |  |  | 16 | 8.5 | 20600 |  |  | 18400 | 89% | 1.96 | Both | 475 | 1.9 | HRCU-A-CB (Split System: Heat Pump with Remote Outdoor Unit-Air-Source) | Yes
216735930 | Central Heat Pump | KEEPRITE | D5CUHAH24AAK |  |  | EA*5X37M21A* | *95MSU0802120A* | 22800 |  |  | 16 | 8.5 | 20400 |  |  | 18300 | 90% | 1.98 | Both | 475 | 1.9 | HRCU-A-CB (Split System: Heat Pump with Remote Outdoor Unit-Air-Source) | Yes
216735847 | Central Heat Pump | KEEPRITE | D5CUHAH24AAK |  |  | EA*5X37M21A* | *96MSN1002120A* | 23400 |  |  | 16 | 8.5 | 20800 |  |  | 18500 | 89% | 1.98 | Both | 487.5 | 1.95 | HRCU-A-CB (Split System: Heat Pump with Remote Outdoor Unit-Air-Source) | Yes
216735856 | Central Heat Pump | KEEPRITE | D5CUHAH24AAK |  |  | EA*5X37M21A* | *96MSN1002122A* | 23400 |  |  | 16 | 8.5 | 20800 |  |  | 18600 | 89% | 1.98 | Both | 487.5 | 1.95 | HRCU-A-CB (Split System: Heat Pump with Remote Outdoor Unit-Air-Source) | Yes
216736119 | Central Heat Pump | KEEPRITE | D5CUHAH24AAK |  |  | EA*5X37M21A* | OMV112K14A | 23600 |  |  | 16 | 8.5 | 21200 |  |  | 18800 | 89% | 1.96 | Both | 492.5 | 1.97 | HRCU-A-CB (Split System: Heat Pump with Remote Outdoor Unit-Air-Source) | Yes
216735804 | Central Heat Pump | KEEPRITE | D5CUHAH24AAK |  |  | EA*5X37M21A* | *92MSN1002122A* | 23600 |  |  | 16 | 8.5 | 21000 |  |  | 18600 | 89% | 1.96 | Both | 492.5 | 1.97 | HRCU-A-CB (Split System: Heat Pump with Remote Outdoor Unit-Air-Source) | Yes
216733206 | Central Heat Pump | PAYNE HEATING AND COOLING | 37MUHAQ24AA3 |  |  | CAA**2517AM* | PG80MS(A,L)A42090B** | 23000 |  |  | 16 | 8.5 | 20600 |  |  | 18400 | 89% | 1.98 | Both | 480 | 1.92 | HRCU-A-CB (Split System: Heat Pump with Remote Outdoor Unit-Air-Source) | Yes
216735479 | Central Heat Pump | PAYNE HEATING AND COOLING | 37MUHAQ24AA3 |  |  | CAA**3721AM* | PG80MS(A,L)A48070C** | 23200 |  |  | 16 | 8.5 | 20600 |  |  | 18400 | 89% | 1.98 | Both | 482.5 | 1.93 | HRCU-A-CB (Split System: Heat Pump with Remote Outdoor Unit-Air-Source) | Yes
216735369 | Central Heat Pump | SMART COMFORT | D5CUHAH24AAK |  |  | EA*5X37M17A* | *97VTN0601716A* | 22800 |  |  | 16 | 8.5 | 20600 |  |  | 18400 | 89% | 1.96 | Both | 475 | 1.9 | HRCU-A-CB (Split System: Heat Pump with Remote Outdoor Unit-Air-Source) | Yes
216737868 | Central Heat Pump | SMART COMFORT | D5CUHAH24AAK |  |  | ESH5X30M12A* | *96VTN1002120B* | 22800 |  |  | 16 | 8.5 | 21200 |  |  | 19000 | 90% | 1.96 | Both | 475 | 1.9 | HRCU-A-CB (Split System: Heat Pump with Remote Outdoor Unit-Air-Source) | Yes
216735077 | Central Heat Pump | SMART COMFORT | D5CUHAH24AAK |  |  | EA*5X37M17A* | *80VTL0701716B* | 22800 |  |  | 16 | 8.5 | 20800 |  |  | 18400 | 88% | 1.96 | Both | 475 | 1.9 | HRCU-A-CB (Split System: Heat Pump with Remote Outdoor Unit-Air-Source) | Yes
216735931 | Central Heat Pump | SMART COMFORT | D5CUHAH24AAK |  |  | EA*5X37M21A* | *95MSU0802120A* | 22800 |  |  | 16 | 8.5 | 20400 |  |  | 18300 | 90% | 1.98 | Both | 475 | 1.9 | HRCU-A-CB (Split System: Heat Pump with Remote Outdoor Unit-Air-Source) | Yes
216733652 | Central Heat Pump | SMART COMFORT | D5CUHAH24AAK |  |  | EA*5X25M17A* | OMV112K14A | 23400 |  |  | 16 | 8.5 | 21200 |  |  | 18800 | 89% | 1.96 | Both | 487.5 | 1.95 | HRCU-A-CB (Split System: Heat Pump with Remote Outdoor Unit-Air-Source) | Yes
216735541 | Central Heat Pump | SMART COMFORT | D5CUHAH24AAK |  |  | EA*5X37M21A* | *80VSL0902120B* | 23400 |  |  | 16 | 8.5 | 20800 |  |  | 18600 | 89% | 1.98 | Both | 487.5 | 1.95 | HRCU-A-CB (Split System: Heat Pump with Remote Outdoor Unit-Air-Source) | Yes
216736120 | Central Heat Pump | SMART COMFORT | D5CUHAH24AAK |  |  | EA*5X37M21A* | OMV112K14A | 23600 |  |  | 16 | 8.5 | 21200 |  |  | 18800 | 89% | 1.96 | Both | 492.5 | 1.97 | HRCU-A-CB (Split System: Heat Pump with Remote Outdoor Unit-Air-Source) | Yes
216736059 | Central Heat Pump | AIRQUEST | D5CUHAH24AAK |  |  | EA*5X37M21A* | *97VTN0801716A* | 23200 |  |  | 16.5 | 8.5 | 20800 |  |  | 18500 | 89% | 1.96 | Both | 482.5 | 1.93 | HRCU-A-CB (Split System: Heat Pump with Remote Outdoor Unit-Air-Source) | Yes
216735870 | Central Heat Pump | ARCOAIRE | D5CUHAH24AAK |  |  | EA*5X37M21A* | *96VSN0601716B* | 23000 |  |  | 16.5 | 8.5 | 20600 |  |  | 18400 | 89% | 1.96 | Both | 480 | 1.92 | HRCU-A-CB (Split System: Heat Pump with Remote Outdoor Unit-Air-Source) | Yes
216734991 | Central Heat Pump | ARCOAIRE | D5CUHAH24AAK |  |  | EA*5X37M17A* | *80VSL0901716B* | 23000 |  |  | 16.5 | 8.5 | 20800 |  |  | 18500 | 89% | 1.96 | Both | 480 | 1.92 | HRCU-A-CB (Split System: Heat Pump with Remote Outdoor Unit-Air-Source) | Yes
216735472 | Central Heat Pump | ARCOAIRE | D5CUHAH24AAK |  |  | EA*5X37M21A* | *80MS(N,L)0701716A* | 23000 |  |  | 16.5 | 8.5 | 20600 |  |  | 18400 | 89% | 1.98 | Both | 480 | 1.92 | HRCU-A-CB (Split System: Heat Pump with Remote Outdoor Unit-Air-Source) | Yes
216733246 | Central Heat Pump | ARCOAIRE | D5CUHAH24AAK |  |  | EA*5X25M17A* | *80VSL0901716B* | 23200 |  |  | 16.5 | 8.5 | 20800 |  |  | 18500 | 89% | 1.96 | Both | 482.5 | 1.93 | HRCU-A-CB (Split System: Heat Pump with Remote Outdoor Unit-Air-Source) | Yes
216736060 | Central Heat Pump | ARCOAIRE | D5CUHAH24AAK |  |  | EA*5X37M21A* | *97VTN0801716A* | 23200 |  |  | 16.5 | 8.5 | 20800 |  |  | 18500 | 89% | 1.96 | Both | 482.5 | 1.93 | HRCU-A-CB (Split System: Heat Pump with Remote Outdoor Unit-Air-Source) | Yes
216733895 | Central Heat Pump | BRYANT HEATING AND COOLING SYSTEMS | 37MUHAQ24AA3 |  |  | CAA**3017AM* | 82*SB36070V14*** | 22400 |  |  | 16.5 | 8.5 | 21000 |  |  | 18800 | 90% | 1.96 | Both | 467.5 | 1.87 | HRCU-A-CB (Split System: Heat Pump with Remote Outdoor Unit-Air-Source) | Yes
216733573 | Central Heat Pump | BRYANT HEATING AND COOLING SYSTEMS | 37MUHAQ24AA3 |  |  | CAA**2517AM* | 926TC36060V14*** | 22800 |  |  | 16.5 | 8.5 | 20600 |  |  | 18400 | 89% | 1.96 | Both | 475 | 1.9 | HRCU-A-CB (Split System: Heat Pump with Remote Outdoor Unit-Air-Source) | Yes
216733514 | Central Heat Pump | BRYANT HEATING AND COOLING SYSTEMS | 37MUHAQ24AA3 |  |  | CAA**2517AM* | 935SB36040M17*** | 23000 |  |  | 16.5 | 8.5 | 20800 |  |  | 18500 | 89% | 1.96 | Both | 480 | 1.92 | HRCU-A-CB (Split System: Heat Pump with Remote Outdoor Unit-Air-Source) | Yes
216735913 | Central Heat Pump | BRYANT HEATING AND COOLING SYSTEMS | 37MUHAQ24AA3 |  |  | CAA**3721AM* | 935SB48060M17*** | 23000 |  |  | 16.5 | 8.5 | 20600 |  |  | 18400 | 89% | 1.96 | Both | 480 | 1.92 | HRCU-A-CB (Split System: Heat Pump with Remote Outdoor Unit-Air-Source) | Yes
216735876 | Central Heat Pump | BRYANT HEATING AND COOLING SYSTEMS | 37MUHAQ24AA3 |  |  | CAA**3721AM* | 926SB48080V17*** | 23200 |  |  | 16.5 | 8.5 | 20800 |  |  | 18500 | 89% | 1.96 | Both | 482.5 | 1.93 | HRCU-A-CB (Split System: Heat Pump with Remote Outdoor Unit-Air-Source) | Yes
216736056 | Central Heat Pump | BRYANT HEATING AND COOLING SYSTEMS | 37MUHAQ24AA3 |  |  | CAA**3721AM* | 927TA48080V17*** | 23200 |  |  | 16.5 | 8.5 | 20800 |  |  | 18500 | 89% | 1.96 | Both | 482.5 | 1.93 | HRCU-A-CB (Split System: Heat Pump with Remote Outdoor Unit-Air-Source) | Yes
216733616 | Central Heat Pump | BRYANT HEATING AND COOLING SYSTEMS | 37MUHAQ24AA3 |  |  | CAA**2517AM* | 927TA48080V17*** | 23200 |  |  | 16.5 | 8.5 | 20800 |  |  | 18500 | 89% | 1.96 | Both | 482.5 | 1.93 | HRCU-A-CB (Split System: Heat Pump with Remote Outdoor Unit-Air-Source) | Yes
216727440 | Central Heat Pump | CARRIER | 37MUHAQ24AA3 |  |  | CAA**3014AM* | 58SP*B070V14**12 | 22400 |  |  | 16.5 | 8.5 | 20800 |  |  | 18800 | 90% | 1.96 | Both | 467.5 | 1.87 | HRCU-A-CB (Split System: Heat Pump with Remote Outdoor Unit-Air-Source) | Yes
216727581 | Central Heat Pump | CARRIER | 37MUHAQ24AA3 |  |  | CAA**3717AM* | 58SP*B070V17**16 | 23200 |  |  | 16.5 | 8.5 | 21000 |  |  | 18600 | 89% | 1.96 | Both | 482.5 | 1.93 | HRCU-A-CB (Split System: Heat Pump with Remote Outdoor Unit-Air-Source) | Yes
216727647 | Central Heat Pump | CARRIER | 37MUHAQ24AA3 |  |  | CAA**3721AM* | 58SU*B100M21**20 | 23200 |  |  | 16.5 | 8.5 | 20800 |  |  | 18500 | 89% | 1.96 | Both | 482.5 | 1.93 | HRCU-A-CB (Split System: Heat Pump with Remote Outdoor Unit-Air-Source) | Yes
216727701 | Central Heat Pump | CARRIER | 37MUHAQ24AA3 |  |  | CAA**3721AM* | 59TP7A080V17**16 | 23200 |  |  | 16.5 | 8.5 | 20800 |  |  | 18500 | 89% | 1.96 | Both | 482.5 | 1.93 | HRCU-A-CB (Split System: Heat Pump with Remote Outdoor Unit-Air-Source) | Yes
216733689 | Central Heat Pump | COMFORTMAKER | D5CUHAH24AAK |  |  | EA*5X30M14A* | *80VSL0701412B* | 22400 |  |  | 16.5 | 8.5 | 20800 |  |  | 18800 | 90% | 1.96 | Both | 467.5 | 1.87 | HRCU-A-CB (Split System: Heat Pump with Remote Outdoor Unit-Air-Source) | Yes
216735060 | Central Heat Pump | COMFORTMAKER | D5CUHAH24AAK |  |  | EA*5X37M17A* | *80VTL0451412B* | 23000 |  |  | 16.5 | 8.5 | 20800 |  |  | 18500 | 89% | 1.96 | Both | 480 | 1.92 | HRCU-A-CB (Split System: Heat Pump with Remote Outdoor Unit-Air-Source) | Yes
216734934 | Central Heat Pump | COMFORTMAKER | D5CUHAH24AAK |  |  | EA*5X37M17A* | *80MS(N,L)0701712A* | 23000 |  |  | 16.5 | 8.5 | 20800 |  |  | 18500 | 89% | 1.98 | Both | 480 | 1.92 | HRCU-A-CB (Split System: Heat Pump with Remote Outdoor Unit-Air-Source) | Yes
216733500 | Central Heat Pump | COMFORTMAKER | D5CUHAH24AAK |  |  | EA*5X25M17A* | *96VSN0601716B* | 23000 |  |  | 16.5 | 8.5 | 20600 |  |  | 18400 | 89% | 1.98 | Both | 480 | 1.92 | HRCU-A-CB (Split System: Heat Pump with Remote Outdoor Unit-Air-Source) | Yes
216735355 | Central Heat Pump | COMFORTMAKER | D5CUHAH24AAK |  |  | EA*5X37M17A* | *96VTN0801716B* | 23000 |  |  | 16.5 | 8.5 | 20800 |  |  | 18500 | 89% | 1.96 | Both | 480 | 1.92 | HRCU-A-CB (Split System: Heat Pump with Remote Outdoor Unit-Air-Source) | Yes
216734974 | Central Heat Pump | COMFORTMAKER | D5CUHAH24AAK |  |  | EA*5X37M17A* | *80VSL0701412B* | 23000 |  |  | 16.5 | 8.5 | 20800 |  |  | 18500 | 89% | 1.94 | Both | 480 | 1.92 | HRCU-A-CB (Split System: Heat Pump with Remote Outdoor Unit-Air-Source) | Yes
216735473 | Central Heat Pump | COMFORTMAKER | D5CUHAH24AAK |  |  | EA*5X37M21A* | *80MS(N,L)0701716A* | 23000 |  |  | 16.5 | 8.5 | 20600 |  |  | 18400 | 89% | 1.98 | Both | 480 | 1.92 | HRCU-A-CB (Split System: Heat Pump with Remote Outdoor Unit-Air-Source) | Yes
216734433 | Central Heat Pump | DAY & NIGHT | D5CUHAH24AAK |  |  | EA*5X36M17A* | *80VSL0701412B* | 22600 |  |  | 16.5 | 8.5 | 20800 |  |  | 18700 | 90% | 1.96 | Both | 470 | 1.88 | HRCU-A-CB (Split System: Heat Pump with Remote Outdoor Unit-Air-Source) | Yes
216733411 | Central Heat Pump | DAY & NIGHT | D5CUHAH24AAK |  |  | EA*5X25M17A* | *92MSN0801716A* | 22800 |  |  | 16.5 | 8.5 | 20600 |  |  | 18300 | 89% | 1.98 | Both | 475 | 1.9 | HRCU-A-CB (Split System: Heat Pump with Remote Outdoor Unit-Air-Source) | Yes
216735003 | Central Heat Pump | DAY & NIGHT | D5CUHAH24AAK |  |  | EA*5X37M17A* | *80MSU0401712A* | 22800 |  |  | 16.5 | 8.5 | 20600 |  |  | 18400 | 89% | 1.96 | Both | 475 | 1.9 | HRCU-A-CB (Split System: Heat Pump with Remote Outdoor Unit-Air-Source) | Yes
216733501 | Central Heat Pump | DAY & NIGHT | D5CUHAH24AAK |  |  | EA*5X25M17A* | *96VSN0601716B* | 23000 |  |  | 16.5 | 8.5 | 20600 |  |  | 18400 | 89% | 1.98 | Both | 480 | 1.92 | HRCU-A-CB (Split System: Heat Pump with Remote Outdoor Unit-Air-Source) | Yes
216733589 | Central Heat Pump | DAY & NIGHT | D5CUHAH24AAK |  |  | EA*5X25M17A* | *96VTN0601716B* | 23000 |  |  | 16.5 | 8.5 | 20600 |  |  | 18400 | 89% | 1.98 | Both | 480 | 1.92 | HRCU-A-CB (Split System: Heat Pump with Remote Outdoor Unit-Air-Source) | Yes
216734975 | Central Heat Pump | DAY & NIGHT | D5CUHAH24AAK |  |  | EA*5X37M17A* | *80VSL0701412B* | 23000 |  |  | 16.5 | 8.5 | 20800 |  |  | 18500 | 89% | 1.94 | Both | 480 | 1.92 | HRCU-A-CB (Split System: Heat Pump with Remote Outdoor Unit-Air-Source) | Yes
216733600 | Central Heat Pump | DAY & NIGHT | D5CUHAH24AAK |  |  | EA*5X25M17A* | *96VTN0801716B* | 23200 |  |  | 16.5 | 8.5 | 20800 |  |  | 18500 | 89% | 1.96 | Both | 482.5 | 1.93 | HRCU-A-CB (Split System: Heat Pump with Remote Outdoor Unit-Air-Source) | Yes
216736013 | Central Heat Pump | DAY & NIGHT | D5CUHAH24AAK |  |  | EA*5X37M21A* | *96VTN0801716B* | 23200 |  |  | 16.5 | 8.5 | 20800 |  |  | 18500 | 89% | 1.96 | Both | 482.5 | 1.93 | HRCU-A-CB (Split System: Heat Pump with Remote Outdoor Unit-Air-Source) | Yes
216734476 | Central Heat Pump | GRANDAIRE | WD5CUHAH24AAK |  |  | W5A*36M17XA* | WFEU060B048B* | 22400 |  |  | 16.5 | 8.5 | 20800 |  |  | 18600 | 89% | 1.96 | Both | 467.5 | 1.87 | HRCU-A-CB (Split System: Heat Pump with Remote Outdoor Unit-Air-Source) | Yes
216733615 | Central Heat Pump | GRANDAIRE | WD5CUHAH24AAK |  |  | W5A*25M17XA* | WFJT060B048A* | 23000 |  |  | 16.5 | 8.5 | 20600 |  |  | 18400 | 89% | 1.98 | Both | 480 | 1.92 | HRCU-A-CB (Split System: Heat Pump with Remote Outdoor Unit-Air-Source) | Yes
216735081 | Central Heat Pump | GRANDAIRE | WD5CUHAH24AAK |  |  | WLA*374BA** | WFET090B048A* | 23000 |  |  | 16.5 | 8.5 | 20800 |  |  | 18500 | 89% | 1.96 | Both | 480 | 1.92 | HRCU-A-CB (Split System: Heat Pump with Remote Outdoor Unit-Air-Source) | Yes
216733497 | Central Heat Pump | HEIL | D5CUHAH24AAK |  |  | EA*5X25M17A* | *96VSN0601716B* | 23000 |  |  | 16.5 | 8.5 | 20600 |  |  | 18400 | 89% | 1.98 | Both | 480 | 1.92 | HRCU-A-CB (Split System: Heat Pump with Remote Outdoor Unit-Air-Source) | Yes
216735790 | Central Heat Pump | HEIL | D5CUHAH24AAK |  |  | EA*5X37M21A* | *92MSN1002120A* | 23000 |  |  | 16.5 | 8.5 | 20600 |  |  | 18400 | 89% | 1.98 | Both | 480 | 1.92 | HRCU-A-CB (Split System: Heat Pump with Remote Outdoor Unit-Air-Source) | Yes
216735352 | Central Heat Pump | HEIL | D5CUHAH24AAK |  |  | EA*5X37M17A* | *96VTN0801716B* | 23000 |  |  | 16.5 | 8.5 | 20800 |  |  | 18500 | 89% | 1.96 | Both | 480 | 1.92 | HRCU-A-CB (Split System: Heat Pump with Remote Outdoor Unit-Air-Source) | Yes
216733516 | Central Heat Pump | HEIL | D5CUHAH24AAK |  |  | EA*5X25M17A* | *95MSU0401712A* | 23000 |  |  | 16.5 | 8.5 | 20800 |  |  | 18500 | 89% | 1.96 | Both | 480 | 1.92 | HRCU-A-CB (Split System: Heat Pump with Remote Outdoor Unit-Air-Source) | Yes
216736048 | Central Heat Pump | HEIL | D5CUHAH24AAK |  |  | EA*5X37M21A* | *97VTN0601716A* | 23000 |  |  | 16.5 | 8.5 | 20600 |  |  | 18400 | 89% | 1.96 | Both | 480 | 1.92 | HRCU-A-CB (Split System: Heat Pump with Remote Outdoor Unit-Air-Source) | Yes
216735461 | Central Heat Pump | HEIL | D5CUHAH24AAK |  |  | EA*5X37M21A* | *80MS(N,L)0701712A* | 23200 |  |  | 16.5 | 8.5 | 20600 |  |  | 18400 | 89% | 1.96 | Both | 482.5 | 1.93 | HRCU-A-CB (Split System: Heat Pump with Remote Outdoor Unit-Air-Source) | Yes
216733901 | Central Heat Pump | KEEPRITE | D5CUHAH24AAK |  |  | EA*5X30M17A* | *80VSL0701412B* | 22400 |  |  | 16.5 | 8.5 | 21000 |  |  | 18800 | 90% | 1.96 | Both | 467.5 | 1.87 | HRCU-A-CB (Split System: Heat Pump with Remote Outdoor Unit-Air-Source) | Yes
216733317 | Central Heat Pump | KEEPRITE | D5CUHAH24AAK |  |  | EA*5X25M17A* | *80VTL0451412B* | 22800 |  |  | 16.5 | 8.5 | 20600 |  |  | 18400 | 89% | 1.98 | Both | 475 | 1.9 | HRCU-A-CB (Split System: Heat Pump with Remote Outdoor Unit-Air-Source) | Yes
216735579 | Central Heat Pump | KEEPRITE | D5CUHAH24AAK |  |  | EA*5X37M21A* | *80MSU0802120A* | 22800 |  |  | 16.5 | 8.5 | 20400 |  |  | 18300 | 90% | 1.98 | Both | 475 | 1.9 | HRCU-A-CB (Split System: Heat Pump with Remote Outdoor Unit-Air-Source) | Yes
216736034 | Central Heat Pump | KEEPRITE | D5CUHAH24AAK |  |  | EA*5X37M21A* | *96VTN1002120B* | 22800 |  |  | 16.5 | 8.5 | 20400 |  |  | 18300 | 90% | 1.98 | Both | 475 | 1.9 | HRCU-A-CB (Split System: Heat Pump with Remote Outdoor Unit-Air-Source) | Yes
216734994 | Central Heat Pump | KEEPRITE | D5CUHAH24AAK |  |  | EA*5X37M17A* | *80VSL0901716B* | 23000 |  |  | 16.5 | 8.5 | 20800 |  |  | 18500 | 89% | 1.96 | Both | 480 | 1.92 | HRCU-A-CB (Split System: Heat Pump with Remote Outdoor Unit-Air-Source) | Yes
216735475 | Central Heat Pump | KEEPRITE | D5CUHAH24AAK |  |  | EA*5X37M21A* | *80MS(N,L)0701716A* | 23000 |  |  | 16.5 | 8.5 | 20600 |  |  | 18400 | 89% | 1.98 | Both | 480 | 1.92 | HRCU-A-CB (Split System: Heat Pump with Remote Outdoor Unit-Air-Source) | Yes
216733623 | Central Heat Pump | KEEPRITE | D5CUHAH24AAK |  |  | EA*5X25M17A* | *97VTN0801716A* | 23200 |  |  | 16.5 | 8.5 | 20800 |  |  | 18500 | 89% | 1.96 | Both | 482.5 | 1.93 | HRCU-A-CB (Split System: Heat Pump with Remote Outdoor Unit-Air-Source) | Yes
216733191 | Central Heat Pump | KEEPRITE | D5CUHAH24AAK |  |  | EA*5X25M17A* | *80MS(N,L)0701712A* | 23200 |  |  | 16.5 | 8.5 | 20800 |  |  | 18400 | 88% | 1.96 | Both | 482.5 | 1.93 | HRCU-A-CB (Split System: Heat Pump with Remote Outdoor Unit-Air-Source) | Yes
216736073 | Central Heat Pump | KEEPRITE | D5CUHAH24AAK |  |  | EA*5X37M21A* | *97VTN0802120A* | 23200 |  |  | 16.5 | 8.5 | 20800 |  |  | 18500 | 89% | 1.96 | Both | 482.5 | 1.93 | HRCU-A-CB (Split System: Heat Pump with Remote Outdoor Unit-Air-Source) | Yes
216735891 | Central Heat Pump | KEEPRITE | D5CUHAH24AAK |  |  | EA*5X37M21A* | *96VSN0802120B* | 23200 |  |  | 16.5 | 8.5 | 20800 |  |  | 18500 | 89% | 1.96 | Both | 482.5 | 1.93 | HRCU-A-CB (Split System: Heat Pump with Remote Outdoor Unit-Air-Source) | Yes
216734998 | Central Heat Pump | PAYNE HEATING AND COOLING | 37MUHAQ24AA3 |  |  | CAA**3717AM* | PG80MSUA36040B** | 22800 |  |  | 16.5 | 8.5 | 20600 |  |  | 18400 | 89% | 1.96 | Both | 475 | 1.9 | HRCU-A-CB (Split System: Heat Pump with Remote Outdoor Unit-Air-Source) | Yes
216733606 | Central Heat Pump | PAYNE HEATING AND COOLING | 37MUHAQ24AA3 |  |  | CAA**2517AM* | PG97VTAA48060B** | 23000 |  |  | 16.5 | 8.5 | 20600 |  |  | 18400 | 89% | 1.98 | Both | 480 | 1.92 | HRCU-A-CB (Split System: Heat Pump with Remote Outdoor Unit-Air-Source) | Yes
216735358 | Central Heat Pump | SMART COMFORT | D5CUHAH24AAK |  |  | EA*5X37M17A* | *96VTN0801716B* | 23000 |  |  | 16.5 | 8.5 | 20800 |  |  | 18500 | 89% | 1.96 | Both | 480 | 1.92 | HRCU-A-CB (Split System: Heat Pump with Remote Outdoor Unit-Air-Source) | Yes
216735911 | Central Heat Pump | SMART COMFORT | D5CUHAH24AAK |  |  | EA*5X37M21A* | *95MSU0401712A* | 23000 |  |  | 16.5 | 8.5 | 20600 |  |  | 18400 | 89% | 1.9 | Both | 480 | 1.92 | HRCU-A-CB (Split System: Heat Pump with Remote Outdoor Unit-Air-Source) | Yes
216734436 | Central Heat Pump | TEMPSTAR | D5CUHAH24AAK |  |  | EA*5X36M17A* | *80VSL0701412B* | 22600 |  |  | 16.5 | 8.5 | 20800 |  |  | 18700 | 90% | 1.96 | Both | 470 | 1.88 | HRCU-A-CB (Split System: Heat Pump with Remote Outdoor Unit-Air-Source) | Yes
216733414 | Central Heat Pump | TEMPSTAR | D5CUHAH24AAK |  |  | EA*5X25M17A* | *92MSN0801716A* | 22800 |  |  | 16.5 | 8.5 | 20600 |  |  | 18300 | 89% | 1.98 | Both | 475 | 1.9 | HRCU-A-CB (Split System: Heat Pump with Remote Outdoor Unit-Air-Source) | Yes
216733495 | Central Heat Pump | TEMPSTAR | D5CUHAH24AAK |  |  | EA*5X25M17A* | *96VSN0601412B* | 22800 |  |  | 16.5 | 8.5 | 20600 |  |  | 18400 | 89% | 1.96 | Both | 475 | 1.9 | HRCU-A-CB (Split System: Heat Pump with Remote Outdoor Unit-Air-Source) | Yes
216733534 | Central Heat Pump | TEMPSTAR | D5CUHAH24AAK |  |  | EA*5X25M17A* | *95MSU0601716A* | 23000 |  |  | 16.5 | 8.5 | 20600 |  |  | 18400 | 89% | 1.96 | Both | 480 | 1.92 | HRCU-A-CB (Split System: Heat Pump with Remote Outdoor Unit-Air-Source) | Yes
216735524 | Central Heat Pump | TEMPSTAR | D5CUHAH24AAK |  |  | EA*5X37M21A* | *80VSL0701716B* | 23000 |  |  | 16.5 | 8.5 | 20600 |  |  | 18300 | 89% | 1.96 | Both | 480 | 1.92 | HRCU-A-CB (Split System: Heat Pump with Remote Outdoor Unit-Air-Source) | Yes
216733592 | Central Heat Pump | TEMPSTAR | D5CUHAH24AAK |  |  | EA*5X25M17A* | *96VTN0601716B* | 23000 |  |  | 16.5 | 8.5 | 20600 |  |  | 18400 | 89% | 1.98 | Both | 480 | 1.92 | HRCU-A-CB (Split System: Heat Pump with Remote Outdoor Unit-Air-Source) | Yes
216733251 | Central Heat Pump | TEMPSTAR | D5CUHAH24AAK |  |  | EA*5X25M17A* | *80VSL0901716B* | 23200 |  |  | 16.5 | 8.5 | 20800 |  |  | 18500 | 89% | 1.96 | Both | 482.5 | 1.93 | HRCU-A-CB (Split System: Heat Pump with Remote Outdoor Unit-Air-Source) | Yes
216735942 | Central Heat Pump | TEMPSTAR | D5CUHAH24AAK |  |  | EA*5X37M21A* | *95MSU1002120A* | 23200 |  |  | 16.5 | 8.5 | 20600 |  |  | 18400 | 89% | 1.96 | Both | 482.5 | 1.93 | HRCU-A-CB (Split System: Heat Pump with Remote Outdoor Unit-Air-Source) | Yes
217124131 | Central Heat Pump | GE Appliances | NS18H36HA5*** |  |  | NCHC36BT5****+TDR | NF80U090T4B*** | 34000 |  |  | 16.75 | 8.5 | 35600 |  |  | 28200 | 79% | 1.85 | Both | 707.5 | 2.83 | HRCU-A-CB (Split System: Heat Pump with Remote Outdoor Unit-Air-Source) | Yes
216735555 | Central Heat Pump | AIRQUEST | D5CUHAH24AAK |  |  | EA*5X37M21A* | *80MSU0401712A* | 23000 |  |  | 17 | 8.5 | 20600 |  |  | 18400 | 89% | 1.96 | Both | 480 | 1.92 | HRCU-A-CB (Split System: Heat Pump with Remote Outdoor Unit-Air-Source) | Yes
216739145 | Central Heat Pump | ARCOAIRE | D5CUHAH24AAK |  |  | FTMA5B36L0C* |  | 23200 |  |  | 17 | 8.5 | 21200 |  |  | 18900 | 89% | 1.96 | Both | 482.5 | 1.93 | HRCU-A-CB (Split System: Heat Pump with Remote Outdoor Unit-Air-Source) | Yes
216733225 | Central Heat Pump | BRYANT HEATING AND COOLING SYSTEMS | 37MUHAQ24AA3 |  |  | CAA**2517AM* | 82*SB36070V14*** | 23200 |  |  | 17 | 8.5 | 20800 |  |  | 18400 | 88% | 1.96 | Both | 482.5 | 1.93 | HRCU-A-CB (Split System: Heat Pump with Remote Outdoor Unit-Air-Source) | Yes
216739139 | Central Heat Pump | BRYANT HEATING AND COOLING SYSTEMS | 37MUHAQ24AA3 |  |  | FT5AN(B,X)C36L* |  | 23200 |  |  | 17 | 8.5 | 21200 |  |  | 18900 | 89% | 1.96 | Both | 482.5 | 1.93 | HRCU-A-CB (Split System: Heat Pump with Remote Outdoor Unit-Air-Source) | Yes
216727400 | Central Heat Pump | CARRIER | 37MUHAQ24AA3 |  |  | CAA**2517AM* | 58TP*B070V14**12 | 23200 |  |  | 17 | 8.5 | 20800 |  |  | 18400 | 88% | 1.96 | Both | 482.5 | 1.93 | HRCU-A-CB (Split System: Heat Pump with Remote Outdoor Unit-Air-Source) | Yes
216508744 | Central Heat Pump | CHAMPION HEATING AND COOLING | HH836E2S11 |  |  | CTF30A5ADS1 | TM8V060A12MP12 | 32800 |  |  | 17 | 8.5 | 30600 |  |  | 25200 | 82% | 2 | Both | 682.5 | 2.73 | HRCU-A-CB (Split System: Heat Pump with Remote Outdoor Unit-Air-Source) | Yes
216733229 | Central Heat Pump | COMFORTMAKER | D5CUHAH24AAK |  |  | EA*5X25M17A* | *80VSL0701412B* | 23200 |  |  | 17 | 8.5 | 20800 |  |  | 18400 | 88% | 1.96 | Both | 482.5 | 1.93 | HRCU-A-CB (Split System: Heat Pump with Remote Outdoor Unit-Air-Source) | Yes
216733268 | Central Heat Pump | COMFORTMAKER | D5CUHAH24AAK |  |  | EA*5X25M17A* | *80MSU0601716A* | 23400 |  |  | 17 | 8.5 | 21000 |  |  | 18600 | 89% | 1.96 | Both | 487.5 | 1.95 | HRCU-A-CB (Split System: Heat Pump with Remote Outdoor Unit-Air-Source) | Yes
217124042 | Central Heat Pump | GE Appliances | NS18H36HA5*** |  |  | NCUC30AT5****+TDR | NF80U070V3A*** | 33800 |  |  | 17 | 8.5 | 35600 |  |  | 28600 | 80% | 1.8 | Both | 705 | 2.82 | HRCU-A-CB (Split System: Heat Pump with Remote Outdoor Unit-Air-Source) | Yes
216733265 | Central Heat Pump | HEIL | D5CUHAH24AAK |  |  | EA*5X25M17A* | *80MSU0601716A* | 23400 |  |  | 17 | 8.5 | 21000 |  |  | 18600 | 89% | 1.96 | Both | 487.5 | 1.95 | HRCU-A-CB (Split System: Heat Pump with Remote Outdoor Unit-Air-Source) | Yes
216733264 | Central Heat Pump | PAYNE HEATING AND COOLING | 37MUHAQ24AA3 |  |  | CAA**2517AM* | PG80MSUA48060B** | 23400 |  |  | 17 | 8.5 | 21000 |  |  | 18600 | 89% | 1.96 | Both | 487.5 | 1.95 | HRCU-A-CB (Split System: Heat Pump with Remote Outdoor Unit-Air-Source) | Yes
216733232 | Central Heat Pump | SMART COMFORT | D5CUHAH24AAK |  |  | EA*5X25M17A* | *80VSL0701412B* | 23200 |  |  | 17 | 8.5 | 20800 |  |  | 18400 | 88% | 1.96 | Both | 482.5 | 1.93 | HRCU-A-CB (Split System: Heat Pump with Remote Outdoor Unit-Air-Source) | Yes
216508717 | Central Heat Pump | YORK | HH836E2S11 |  |  | CTF30A5ADS1 | TM8V060A12MP12 | 32800 |  |  | 17 | 8.5 | 30600 |  |  | 25200 | 82% | 2 | Both | 682.5 | 2.73 | HRCU-A-CB (Split System: Heat Pump with Remote Outdoor Unit-Air-Source) | Yes
216769581 | Central Heat Pump | LENNOX | EL18KSLV-036-230A** |  |  | CK40[C,U]T-30B-**+TDR | SL297UH060NV36B* | 33800 |  |  | 17.1 | 8.5 | 35600 |  |  | 28600 | 80% | 1.8 | Both | 705 | 2.82 | HRCU-A-CB (Split System: Heat Pump with Remote Outdoor Unit-Air-Source) | Yes
217124110 | Central Heat Pump | GE Appliances | NS18H36HA5*** |  |  | NCHC30BT5****+TDR | NF80D090S4B*** | 34800 |  |  | 17.2 | 8.5 | 35600 |  |  | 28400 | 80% | 1.85 | Both | 725 | 2.9 | HRCU-A-CB (Split System: Heat Pump with Remote Outdoor Unit-Air-Source) | Yes
216769704 | Central Heat Pump | AIREASE | A7SCP18V36P-**A |  |  | 7EH36BX-**+TDR | A97US2V045B12S* | 33800 |  |  | 17.3 | 8.5 | 35600 |  |  | 28400 | 80% | 1.85 | Both | 705 | 2.82 | HRCU-A-CB (Split System: Heat Pump with Remote Outdoor Unit-Air-Source) | Yes
216769696 | Central Heat Pump | AIREASE | A7SCP18V36P-**A |  |  | 7EH30BX-**+TDR | A97US2V045B12S* | 34400 |  |  | 17.3 | 8.5 | 35600 |  |  | 28400 | 80% | 1.85 | Both | 717.5 | 2.87 | HRCU-A-CB (Split System: Heat Pump with Remote Outdoor Unit-Air-Source) | Yes
216769688 | Central Heat Pump | AIREASE | A7SCP18V36P-**A |  |  | 7E[C,U]36BX-**+TDR | A97US2V045B12S* | 34400 |  |  | 17.35 | 8.5 | 35600 |  |  | 28400 | 80% | 1.85 | Both | 717.5 | 2.87 | HRCU-A-CB (Split System: Heat Pump with Remote Outdoor Unit-Air-Source) | Yes
217124056 | Central Heat Pump | GE Appliances | NS18H36HA5*** |  |  | NCUC30BT5****+TDR | NF95X060S3B*** | 33800 |  |  | 17.35 | 8.5 | 35600 |  |  | 28600 | 80% | 1.8 | Both | 705 | 2.82 | HRCU-A-CB (Split System: Heat Pump with Remote Outdoor Unit-Air-Source) | Yes
215853452 | Central Heat Pump | CHAMPION HEATING AND COOLING | HH836E2S11 |  |  | CTM36C5CDS1 | Z9ES080C16SMPS1 | 33600 |  |  | 18 | 8.5 | 31200 |  |  | 25400 | 81% | 2 | Both | 700 | 2.8 | HRCU-A-CB (Split System: Heat Pump with Remote Outdoor Unit-Air-Source) | Yes
215853333 | Central Heat Pump | JOHNSON CONTROLS | HH836E2S11 |  |  | CTF36B5CDS1 | Z9ES080B12SMPS1 | 33600 |  |  | 18 | 8.5 | 31400 |  |  | 25600 | 82% | 2 | Both | 700 | 2.8 | HRCU-A-CB (Split System: Heat Pump with Remote Outdoor Unit-Air-Source) | Yes
215931661 | Central Heat Pump | KEEPRITE | C5H3V60*K*AAA* |  |  | EA*5X61M21A*+WALLCON | *80CTL0701716B* | 56000 |  |  | 18 | 8.5 | 61000 |  |  | 45500 | 75% | 2.1 | Both | 1167.5 | 4.67 | HRCU-A-CB (Split System: Heat Pump with Remote Outdoor Unit-Air-Source) | Yes
217124128 | Central Heat Pump | GE Appliances | NS18H36HA5*** |  |  | NCHC36BT5****+TDR | NF80U090V4B*** | 33800 |  |  | 18.05 | 8.5 | 35400 |  |  | 28200 | 80% | 1.85 | Both | 705 | 2.82 | HRCU-A-CB (Split System: Heat Pump with Remote Outdoor Unit-Air-Source) | Yes
215931627 | Central Heat Pump | AIRQUEST | H5H3V60*K*AAA* |  |  | EA*5X60M24A*+WALLCON | *97CMN1202422B* | 55500 |  |  | 18.5 | 8.5 | 60500 |  |  | 46000 | 76% | 2.06 | Both | 1157.5 | 4.63 | HRCU-A-CB (Split System: Heat Pump with Remote Outdoor Unit-Air-Source) | Yes
215931727 | Central Heat Pump | AIRQUEST | H5H3V60*K*AAA* |  |  | EA*5X61M24A*+WALLCON | *95CSU0802120B* | 56500 |  |  | 18.5 | 8.5 | 60500 |  |  | 46500 | 77% | 2.02 | Both | 1177.5 | 4.71 | HRCU-A-CB (Split System: Heat Pump with Remote Outdoor Unit-Air-Source) | Yes
215931687 | Central Heat Pump | AIRQUEST | H5H3V60*K*AAA* |  |  | EA*5X61M24A*+WALLCON | *80CTL0702120B* | 56500 |  |  | 18.5 | 8.5 | 60500 |  |  | 47000 | 78% | 2.02 | Both | 1177.5 | 4.71 | HRCU-A-CB (Split System: Heat Pump with Remote Outdoor Unit-Air-Source) | Yes
215931767 | Central Heat Pump | AIRQUEST | H5H3V60*K*AAA* |  |  | EA*5X61M24A*+WALLCON | *97CMN1202422B* | 57000 |  |  | 18.5 | 8.5 | 60500 |  |  | 46500 | 77% | 2.02 | Both | 1187.5 | 4.75 | HRCU-A-CB (Split System: Heat Pump with Remote Outdoor Unit-Air-Source) | Yes
215931625 | Central Heat Pump | BRYANT HEATING AND COOLING SYSTEMS | 293VAN060**AA* |  |  | CAA**6024AM*+UI | 987MC66120C24*** | 55500 |  |  | 18.5 | 8.5 | 60500 |  |  | 46000 | 76% | 2.06 | Both | 1157.5 | 4.63 | HRCU-A-CB (Split System: Heat Pump with Remote Outdoor Unit-Air-Source) | Yes
215931684 | Central Heat Pump | CARRIER | 27VNA360A*030* |  |  | CAA**6124AM*+UI | 58TN*B070C21**20 | 56500 |  |  | 18.5 | 8.5 | 60500 |  |  | 47000 | 78% | 2.02 | Both | 1177.5 | 4.71 | HRCU-A-CB (Split System: Heat Pump with Remote Outdoor Unit-Air-Source) | Yes
215931764 | Central Heat Pump | CARRIER | 27VNA360A*030* |  |  | CAA**6124AM*+UI | 59MN7C120C24**22 | 57000 |  |  | 18.5 | 8.5 | 60500 |  |  | 46500 | 77% | 2.02 | Both | 1187.5 | 4.75 | HRCU-A-CB (Split System: Heat Pump with Remote Outdoor Unit-Air-Source) | Yes
215931750 | Central Heat Pump | DAY & NIGHT | C5H3V60*K*AAA* |  |  | EA*5X61M24A*+WALLCON | *97CMN0802120B* | 56500 |  |  | 18.5 | 8.5 | 60500 |  |  | 46500 | 77% | 2.02 | Both | 1177.5 | 4.71 | HRCU-A-CB (Split System: Heat Pump with Remote Outdoor Unit-Air-Source) | Yes
217124071 | Central Heat Pump | GE Appliances | NS18H36HA5*** |  |  | NCUC36AT5****+TDR | NF80U045T3A*** | 34800 |  |  | 18.5 | 8.5 | 35800 |  |  | 28600 | 80% | 1.85 | Both | 725 | 2.9 | HRCU-A-CB (Split System: Heat Pump with Remote Outdoor Unit-Air-Source) | Yes
215931641 | Central Heat Pump | KEEPRITE | C5H3V60*K*AAA* |  |  | EA*5X60M24A*+WALLCON | *96CTN1002122B* | 55500 |  |  | 18.5 | 8.5 | 60500 |  |  | 46000 | 76% | 2.06 | Both | 1157.5 | 4.63 | HRCU-A-CB (Split System: Heat Pump with Remote Outdoor Unit-Air-Source) | Yes
215931771 | Central Heat Pump | KEEPRITE | C5H3V60*K*AAA* |  |  | EA*5X61M24A*+WALLCON | *97CMN1202422B* | 57000 |  |  | 18.5 | 8.5 | 60500 |  |  | 46500 | 77% | 2.02 | Both | 1187.5 | 4.75 | HRCU-A-CB (Split System: Heat Pump with Remote Outdoor Unit-Air-Source) | Yes
215931733 | Central Heat Pump | TEMPSTAR | T5H3V60*K*AAA* |  |  | EA*5X61M24A*+WALLCON | *95CSU0802120B* | 56500 |  |  | 18.5 | 8.5 | 60500 |  |  | 46500 | 77% | 2.02 | Both | 1177.5 | 4.71 | HRCU-A-CB (Split System: Heat Pump with Remote Outdoor Unit-Air-Source) | Yes
214609191 | Central Heat Pump | LUXAIRE | HH860E2S11 |  |  | CTF60C5CHS1 | Z9ES080C20SMPS1 | 53500 |  |  | 19 | 8.5 | 54000 |  |  | 39000 | 72% | 2 | Both | 1115 | 4.46 | HRCU-A-CB (Split System: Heat Pump with Remote Outdoor Unit-Air-Source) | Yes
215934515 | Central Heat Pump | BRYANT HEATING AND COOLING SYSTEMS | 293VAN048**AA* |  |  | CSAH*4812AM*+UI | 986TD42080C17*** | 43000 |  |  | 19.5 | 8.5 | 49000 |  |  | 35400 | 72% | 1.8 | Both | 895 | 3.58 | HRCU-A-CB (Split System: Heat Pump with Remote Outdoor Unit-Air-Source) | Yes
215934435 | Central Heat Pump | BRYANT HEATING AND COOLING SYSTEMS | 293VAN048**AA* |  |  | CSAH*4812AM*+UI | 88*TB36070C14*** | 43000 |  |  | 19.5 | 8.5 | 49000 |  |  | 35400 | 72% | 1.8 | Both | 895 | 3.58 | HRCU-A-CB (Split System: Heat Pump with Remote Outdoor Unit-Air-Source) | Yes
215934441 | Central Heat Pump | KEEPRITE | C5H3V48*K*AAA* |  |  | ESH5X48M12A*+WALLCON | *80CTL0701412B* | 43000 |  |  | 19.5 | 8.5 | 49000 |  |  | 35400 | 72% | 1.8 | Both | 895 | 3.58 | HRCU-A-CB (Split System: Heat Pump with Remote Outdoor Unit-Air-Source) | Yes
215935978 | Central Heat Pump | ARCOAIRE | H5H3V36*K*AAA* |  |  | EVD5X42M21A*+WALLCON | *80CTL0451712B* | 34000 |  |  | 20 | 8.5 | 39500 |  |  | 29000 | 73% | 2.02 | Both | 707.5 | 2.83 | HRCU-A-CB (Split System: Heat Pump with Remote Outdoor Unit-Air-Source) | Yes
215935614 | Central Heat Pump | CARRIER | 27VNA336A*030* |  |  | CVAVA3621XMA*+UI | 58TN*B045C17**12 | 34000 |  |  | 20 | 8.5 | 39500 |  |  | 29000 | 73% | 2.02 | Both | 707.5 | 2.83 | HRCU-A-CB (Split System: Heat Pump with Remote Outdoor Unit-Air-Source) | Yes
215935976 | Central Heat Pump | HEIL | H5H3V36*K*AAA* |  |  | EVD5X42M21A*+WALLCON | *80CTL0451712B* | 34000 |  |  | 20 | 8.5 | 39500 |  |  | 29000 | 73% | 2.02 | Both | 707.5 | 2.83 | HRCU-A-CB (Split System: Heat Pump with Remote Outdoor Unit-Air-Source) | Yes
215940653 | Central Heat Pump | TEMPSTAR | T5H3V36*K*AAA* |  |  | EVD5X42M21A*+WALLCON | *97CTN0601716A* | 34000 |  |  | 20 | 8.5 | 39500 |  |  | 28800 | 73% | 2.02 | Both | 707.5 | 2.83 | HRCU-A-CB (Split System: Heat Pump with Remote Outdoor Unit-Air-Source) | Yes
215935560 | Central Heat Pump | DAY & NIGHT | C5H3V36*K*AAA* |  |  | EVD5X31M17A*+WALLCON | *96CTN0601714B* | 34800 |  |  | 21 | 8.5 | 38000 |  |  | 27800 | 73% | 2.06 | Both | 725 | 2.9 | HRCU-A-CB (Split System: Heat Pump with Remote Outdoor Unit-Air-Source) | Yes
215935561 | Central Heat Pump | KEEPRITE | C5H3V36*K*AAA* |  |  | EVD5X31M17A*+WALLCON | *96CTN0601714B* | 34800 |  |  | 21 | 8.5 | 38000 |  |  | 27800 | 73% | 2.06 | Both | 725 | 2.9 | HRCU-A-CB (Split System: Heat Pump with Remote Outdoor Unit-Air-Source) | Yes
215588150 | Central Heat Pump | BRYANT HEATING AND COOLING SYSTEMS | 291VAN054**AA* |  |  | CSAH*4812AM*+UI | 986TD42080C17*** | 47000 |  |  | 17.5 | 8.5 | 50500 |  |  | 50000 | 99% | 1.96 | Both | 980 | 3.92 | HRCU-A-CB (Split System: Heat Pump with Remote Outdoor Unit-Air-Source) | Yes
216569817 | Central Heat Pump | AMERICAN STANDARD | 5A6V8X24A1 |  |  | 5TAMXB02AV21 |  | 21400 |  |  | 18.1 | 8.5 | 23400 |  |  | 18600 | 79% | 2.1 | Both | 445 | 1.78 | HRCU-A-CB (Split System: Heat Pump with Remote Outdoor Unit-Air-Source) | Yes
216599680 | Central Heat Pump | AMERICAN STANDARD | 5A6V8X24A1 |  |  | 5PX*B006AS3 | S9V2B080U4PSC+LRP | 22000 |  |  | 18.1 | 8.5 | 23000 |  |  | 18700 | 81% | 2.2 | Both | 457.5 | 1.83 | HRCU-A-CB (Split System: Heat Pump with Remote Outdoor Unit-Air-Source) | Yes
215931587 | Central Heat Pump | AIRQUEST | H5H3V60*K*AAA* |  |  | EA*5X60M24A*+WALLCON | *95CSU1002122B* | 56000 |  |  | 18.5 | 8.5 | 60500 |  |  | 45500 | 75% | 2.08 | Both | 1167.5 | 4.67 | HRCU-A-CB (Split System: Heat Pump with Remote Outdoor Unit-Air-Source) | Yes
215931558 | Central Heat Pump | ARCOAIRE | H5H3V60*K*AAA* |  |  | EA*5X60M24A*+WALLCON | *80CTL1102120B* | 56000 |  |  | 18.5 | 8.5 | 60500 |  |  | 45500 | 75% | 2.06 | Both | 1167.5 | 4.67 | HRCU-A-CB (Split System: Heat Pump with Remote Outdoor Unit-Air-Source) | Yes
215931590 | Central Heat Pump | DAY & NIGHT | C5H3V60*K*AAA* |  |  | EA*5X60M24A*+WALLCON | *95CSU1002122B* | 56000 |  |  | 18.5 | 8.5 | 60500 |  |  | 45500 | 75% | 2.08 | Both | 1167.5 | 4.67 | HRCU-A-CB (Split System: Heat Pump with Remote Outdoor Unit-Air-Source) | Yes
215931704 | Central Heat Pump | CARRIER | 27VNA360A*030* |  |  | CAA**6124AM*+UI | 58TN*B110C21**20 | 57000 |  |  | 19 | 8.5 | 60500 |  |  | 46500 | 77% | 2.02 | Both | 1187.5 | 4.75 | HRCU-A-CB (Split System: Heat Pump with Remote Outdoor Unit-Air-Source) | Yes
215931710 | Central Heat Pump | DAY & NIGHT | C5H3V60*K*AAA* |  |  | EA*5X61M24A*+WALLCON | *80CTL1102120B* | 57000 |  |  | 19 | 8.5 | 60500 |  |  | 46500 | 77% | 2.02 | Both | 1187.5 | 4.75 | HRCU-A-CB (Split System: Heat Pump with Remote Outdoor Unit-Air-Source) | Yes
216635685 | Central Heat Pump | ACIQ | H5H3V36*K*AAA* |  |  | EVD5X42M21A*+WALLCON | *95CSU0601716B* | 34200 |  |  | 20.5 | 8.5 | 39000 |  |  | 28600 | 73% | 2.04 | Both | 712.5 | 2.85 | HRCU-A-CB (Split System: Heat Pump with Remote Outdoor Unit-Air-Source) | Yes
215935677 | Central Heat Pump | AIRQUEST | H5H3V36*K*AAA* |  |  | EVD5X36M21A*+WALLCON | *95CSU0601716B* | 34200 |  |  | 20.5 | 8.5 | 39000 |  |  | 28600 | 73% | 2.04 | Both | 712.5 | 2.85 | HRCU-A-CB (Split System: Heat Pump with Remote Outdoor Unit-Air-Source) | Yes
215934767 | Central Heat Pump | AIRQUEST | H5H3V36*K*AAA* |  |  | EVM5X43M21A*+WALLCON | *96CTN0601714B* | 34600 |  |  | 20.5 | 8.5 | 38000 |  |  | 27600 | 73% | 2.06 | Both | 720 | 2.88 | HRCU-A-CB (Split System: Heat Pump with Remote Outdoor Unit-Air-Source) | Yes
215936287 | Central Heat Pump | AIRQUEST | H5H3V36*K*AAA* |  |  | EVD5X48M21A*+WALLCON | *96CTN0601714B* | 34600 |  |  | 20.5 | 8.5 | 38000 |  |  | 27600 | 73% | 2 | Both | 720 | 2.88 | HRCU-A-CB (Split System: Heat Pump with Remote Outdoor Unit-Air-Source) | Yes
215936078 | Central Heat Pump | ARCOAIRE | H5H3V36*K*AAA* |  |  | EVD5X42M21A*+WALLCON | *97CMN0602120B* | 34200 |  |  | 20.5 | 8.5 | 39000 |  |  | 28600 | 73% | 2.04 | Both | 712.5 | 2.85 | HRCU-A-CB (Split System: Heat Pump with Remote Outdoor Unit-Air-Source) | Yes
215940658 | Central Heat Pump | ARCOAIRE | H5H3V36*K*AAA* |  |  | EVD5X42M21A*+WALLCON | *97CTN0801716A* | 34200 |  |  | 20.5 | 8.5 | 39000 |  |  | 28600 | 73% | 2.04 | Both | 712.5 | 2.85 | HRCU-A-CB (Split System: Heat Pump with Remote Outdoor Unit-Air-Source) | Yes
215936035 | Central Heat Pump | BRYANT HEATING AND COOLING SYSTEMS | 293VAN036**AA* |  |  | CVAVA4221XMA*+UI | 935CB48060C17*** | 34200 |  |  | 20.5 | 8.5 | 39000 |  |  | 28600 | 73% | 2.04 | Both | 712.5 | 2.85 | HRCU-A-CB (Split System: Heat Pump with Remote Outdoor Unit-Air-Source) | Yes
215934765 | Central Heat Pump | BRYANT HEATING AND COOLING SYSTEMS | 293VAN036**AA* |  |  | CVAMA4321XMA*+UI | 986TD42060C17*** | 34600 |  |  | 20.5 | 8.5 | 38000 |  |  | 27600 | 73% | 2.06 | Both | 720 | 2.88 | HRCU-A-CB (Split System: Heat Pump with Remote Outdoor Unit-Air-Source) | Yes
215936285 | Central Heat Pump | BRYANT HEATING AND COOLING SYSTEMS | 293VAN036**AA* |  |  | CVAVA4821XMA*+UI | 986TD42060C17*** | 34600 |  |  | 20.5 | 8.5 | 38000 |  |  | 27600 | 73% | 2 | Both | 720 | 2.88 | HRCU-A-CB (Split System: Heat Pump with Remote Outdoor Unit-Air-Source) | Yes
215935764 | Central Heat Pump | CARRIER | 27VNA336A*030* |  |  | CVAVA3621XMA*+UI | 59TN6C080C17**14 | 34200 |  |  | 20.5 | 8.5 | 39000 |  |  | 28400 | 73% | 2.02 | Both | 712.5 | 2.85 | HRCU-A-CB (Split System: Heat Pump with Remote Outdoor Unit-Air-Source) | Yes
215936084 | Central Heat Pump | CARRIER | 27VNA336A*030* |  |  | CVAVA4221XMA*+UI | 59MN7C080C17**14 | 34200 |  |  | 20.5 | 8.5 | 39000 |  |  | 28600 | 73% | 2.02 | Both | 712.5 | 2.85 | HRCU-A-CB (Split System: Heat Pump with Remote Outdoor Unit-Air-Source) | Yes
215936039 | Central Heat Pump | COMFORTMAKER | C5H3V36*K*AAA* |  |  | EVD5X42M21A*+WALLCON | *95CSU0601716B* | 34200 |  |  | 20.5 | 8.5 | 39000 |  |  | 28600 | 73% | 2.04 | Both | 712.5 | 2.85 | HRCU-A-CB (Split System: Heat Pump with Remote Outdoor Unit-Air-Source) | Yes
215935769 | Central Heat Pump | COMFORTMAKER | C5H3V36*K*AAA* |  |  | EVD5X36M21A*+WALLCON | *96CTN0801714B* | 34200 |  |  | 20.5 | 8.5 | 39000 |  |  | 28400 | 73% | 2.02 | Both | 712.5 | 2.85 | HRCU-A-CB (Split System: Heat Pump with Remote Outdoor Unit-Air-Source) | Yes
215936036 | Central Heat Pump | HEIL | H5H3V36*K*AAA* |  |  | EVD5X42M21A*+WALLCON | *95CSU0601716B* | 34200 |  |  | 20.5 | 8.5 | 39000 |  |  | 28600 | 73% | 2.04 | Both | 712.5 | 2.85 | HRCU-A-CB (Split System: Heat Pump with Remote Outdoor Unit-Air-Source) | Yes
215936081 | Central Heat Pump | KEEPRITE | C5H3V36*K*AAA* |  |  | EVD5X42M21A*+WALLCON | *97CMN0602120B* | 34200 |  |  | 20.5 | 8.5 | 39000 |  |  | 28600 | 73% | 2.04 | Both | 712.5 | 2.85 | HRCU-A-CB (Split System: Heat Pump with Remote Outdoor Unit-Air-Source) | Yes
215935551 | Central Heat Pump | KEEPRITE | C5H3V36*K*AAA* |  |  | EVD5X31M17A*+WALLCON | *97CMN0601714B* | 34800 |  |  | 20.5 | 8.5 | 38000 |  |  | 27800 | 73% | 2.08 | Both | 725 | 2.9 | HRCU-A-CB (Split System: Heat Pump with Remote Outdoor Unit-Air-Source) | Yes
215935732 | Central Heat Pump | KENMORE | (C,H,T)5H3V36*K*AAA* |  |  | EVD5X36M21A*+WALLCON | *97CMN0801714B* | 34200 |  |  | 20.5 | 8.5 | 39000 |  |  | 28600 | 73% | 2.02 | Both | 712.5 | 2.85 | HRCU-A-CB (Split System: Heat Pump with Remote Outdoor Unit-Air-Source) | Yes
215935552 | Central Heat Pump | KENMORE | (C,H,T)5H3V36*K*AAA* |  |  | EVD5X31M17A*+WALLCON | *97CMN0601714B* | 34800 |  |  | 20.5 | 8.5 | 38000 |  |  | 27800 | 73% | 2.08 | Both | 725 | 2.9 | HRCU-A-CB (Split System: Heat Pump with Remote Outdoor Unit-Air-Source) | Yes
215935723 | Central Heat Pump | TEMPSTAR | T5H3V36*K*AAA* |  |  | EVD5X36M21A*+WALLCON | *97CMN0602120B* | 34200 |  |  | 20.5 | 8.5 | 39000 |  |  | 28600 | 73% | 2.04 | Both | 712.5 | 2.85 | HRCU-A-CB (Split System: Heat Pump with Remote Outdoor Unit-Air-Source) | Yes
215935683 | Central Heat Pump | TEMPSTAR | T5H3V36*K*AAA* |  |  | EVD5X36M21A*+WALLCON | *95CSU0601716B* | 34200 |  |  | 20.5 | 8.5 | 39000 |  |  | 28600 | 73% | 2.04 | Both | 712.5 | 2.85 | HRCU-A-CB (Split System: Heat Pump with Remote Outdoor Unit-Air-Source) | Yes
215935803 | Central Heat Pump | TEMPSTAR | T5H3V36*K*AAA* |  |  | EVD5X37M21A*+WALLCON | *96CTN0601714B* | 34600 |  |  | 20.5 | 8.5 | 38000 |  |  | 27600 | 73% | 2.06 | Both | 720 | 2.88 | HRCU-A-CB (Split System: Heat Pump with Remote Outdoor Unit-Air-Source) | Yes
215934684 | Central Heat Pump | CARRIER | 27VNA336A*030* |  |  | CVAMA3217XMA*+UI | 59MN7C060C17**14 | 35000 |  |  | 21 | 8.5 | 38000 |  |  | 28000 | 74% | 2.06 | Both | 730 | 2.92 | HRCU-A-CB (Split System: Heat Pump with Remote Outdoor Unit-Air-Source) | Yes
215935829 | Central Heat Pump | COMFORTMAKER | C5H3V36*K*AAA* |  |  | EVD5X38M17A*+WALLCON | *80CTL0451712B* | 35000 |  |  | 21 | 8.5 | 39000 |  |  | 29600 | 76% | 2 | Both | 730 | 2.92 | HRCU-A-CB (Split System: Heat Pump with Remote Outdoor Unit-Air-Source) | Yes
216968290 | Central Heat Pump | LENNOX | SL22KLV-024-230A** |  |  | CK40[C,U]T-48C-**+TDR | SLP99UH090XV48C* | 22600 |  |  | 19.5 | 8.5 | 23600 |  |  | 17800 | 75% | 1.88 | Both | 470 | 1.88 | HRCU-A-CB (Split System: Heat Pump with Remote Outdoor Unit-Air-Source) | Yes
216497959 | Central Heat Pump | AC PRO | SPHP-Y-V036BB |  |  | AIRH-Y-V03612CB |  | 36000 |  |  | 16.1 | 8.7 | 36000 |  |  | 27000 | 75% | 2 | Both | 750 | 3 | HRCU-A-CB (Split System: Heat Pump with Remote Outdoor Unit-Air-Source) | Yes
216763030 | Central Heat Pump | SLIMAIR | SHC36AE224V |  |  | SHV36AE2AG |  | 36000 |  |  | 16.1 | 8.7 | 36000 |  |  | 27000 | 75% | 2 | Both | 750 | 3 | HRCU-A-CB (Split System: Heat Pump with Remote Outdoor Unit-Air-Source) | Yes
216980850 | Central Heat Pump | 1HVAC | EZ-36-EHPB |  |  | EZ-36-AHB |  | 36000 |  |  | 16.2 | 8.7 | 36000 |  |  | 27000 | 75% | 2 | Both | 750 | 3 | HRCU-A-CB (Split System: Heat Pump with Remote Outdoor Unit-Air-Source) | Yes
215318982 | Central Heat Pump | HEIL | D5CURAH36AAK |  |  | D5FUAAH36XAK |  | 36000 |  |  | 16.2 | 8.7 | 36000 |  |  | 27000 | 75% | 2 | Both | 750 | 3 | HRCU-A-CB (Split System: Heat Pump with Remote Outdoor Unit-Air-Source) | Yes
216032538 | Central Heat Pump | MRCOOL | MVP-36-HP-C-230A00-O |  |  | MVP-36-HP-MUAH-230A00-O |  | 36000 |  |  | 16.2 | 8.7 | 36000 |  |  | 27000 | 75% | 2 | Both | 750 | 3 | HRCU-A-CB (Split System: Heat Pump with Remote Outdoor Unit-Air-Source) | Yes
215318814 | Central Heat Pump | PAYNE | 37MURAQ36AA3 |  |  | 45MUAAQ36XX3 |  | 36000 |  |  | 16.2 | 8.7 | 36000 |  |  | 27000 | 75% | 2 | Both | 750 | 3 | HRCU-A-CB (Split System: Heat Pump with Remote Outdoor Unit-Air-Source) | Yes
216440563 | Central Heat Pump | MIDEA | MDV-V36WMN10T |  |  | MPCE36B1MN10TA |  | 34000 |  |  | 16 | 8.9 | 36000 |  |  | 28800 | 80% | 1.8 | Both | 707.5 | 2.83 | HRCU-A-CB (Split System: Heat Pump with Remote Outdoor Unit-Air-Source) | Yes
216980790 | Central Heat Pump | ACIQ | ACIQ-24-EHPD |  |  | ACIQ-24W-PB |  | 24000 |  |  | 16 | 9 | 25000 |  |  | 19000 | 76% | 1.8 | Both | 500 | 2 | HRCU-A-CB (Split System: Heat Pump with Remote Outdoor Unit-Air-Source) | Yes
216676437 | Central Heat Pump | AIRQUEST | D5CURAH24AAK |  |  | EA*5X37M17A* | *80MSU0601716A* | 24800 |  |  | 16 | 9 | 23600 |  |  | 19200 | 81% | 2.06 | Both | 517.5 | 2.07 | HRCU-A-CB (Split System: Heat Pump with Remote Outdoor Unit-Air-Source) | Yes
216677654 | Central Heat Pump | AIRQUEST | D5CURAH24AAK |  |  | EA*5X37M21A* | *96VSN1002120B* | 25000 |  |  | 16 | 9 | 23200 |  |  | 19100 | 82% | 2.06 | Both | 520 | 2.08 | HRCU-A-CB (Split System: Heat Pump with Remote Outdoor Unit-Air-Source) | Yes
215319145 | Central Heat Pump | AIRQUEST | D5CUHAH60AAK |  |  | D5FUAAH60XAK |  | 54000 |  |  | 16 | 9 | 56000 |  |  | 52000 | 93% | 1.8 | Both | 1125 | 4.5 | HRCU-A-CB (Split System: Heat Pump with Remote Outdoor Unit-Air-Source) | Yes
216677655 | Central Heat Pump | ARCOAIRE | D5CURAH24AAK |  |  | EA*5X37M21A* | *96VSN1002120B* | 25000 |  |  | 16 | 9 | 23200 |  |  | 19100 | 82% | 2.06 | Both | 520 | 2.08 | HRCU-A-CB (Split System: Heat Pump with Remote Outdoor Unit-Air-Source) | Yes
215932978 | Central Heat Pump | ARCOAIRE | H5H3V36*K*AAA* |  |  | ESH5X24M12A*+WALLCON | *96CTN0401410B* | 31200 |  |  | 16 | 9 | 34800 |  |  | 26600 | 76% | 1.92 | Both | 650 | 2.6 | HRCU-A-CB (Split System: Heat Pump with Remote Outdoor Unit-Air-Source) | Yes
216678614 | Central Heat Pump | KEEPRITE | D5CURAH24AAK |  |  | FTMA5B36L0C* |  | 24600 |  |  | 16 | 9 | 24200 |  |  | 19400 | 80% | 2.02 | Both | 512.5 | 2.05 | HRCU-A-CB (Split System: Heat Pump with Remote Outdoor Unit-Air-Source) | Yes
216677659 | Central Heat Pump | SMART COMFORT | D5CURAH24AAK |  |  | EA*5X37M21A* | *96VSN1002120B* | 25000 |  |  | 16 | 9 | 23200 |  |  | 19100 | 82% | 2.06 | Both | 520 | 2.08 | HRCU-A-CB (Split System: Heat Pump with Remote Outdoor Unit-Air-Source) | Yes
216769767 | Central Heat Pump | AIREASE | A7SCP18V60P-**A |  |  | 7ED48CX-**+TDR | A97DS2V090C20S* | 44500 |  |  | 16.5 | 9 | 48000 |  |  | 40000 | 83% | 1.85 | Both | 927.5 | 3.71 | HRCU-A-CB (Split System: Heat Pump with Remote Outdoor Unit-Air-Source) | Yes
215678366 | Central Heat Pump | AIRQUEST | H5H0V24*K*AAA* |  |  | EA*5X37M17A*+WALLCON | *97CTN0601716A* | 23600 |  |  | 16.5 | 9 | 23600 |  |  | 16600 | 70% | 1.98 | Both | 492.5 | 1.97 | HRCU-A-CB (Split System: Heat Pump with Remote Outdoor Unit-Air-Source) | Yes
215678208 | Central Heat Pump | COMFORTMAKER | C5H0V24*K*AAA* |  |  | EA*5X24M17A*+WALLCON | *97CTN0601716A* | 22800 |  |  | 16.5 | 9 | 24000 |  |  | 16900 | 70% | 1.94 | Both | 475 | 1.9 | HRCU-A-CB (Split System: Heat Pump with Remote Outdoor Unit-Air-Source) | Yes
215667045 | Central Heat Pump | DAY & NIGHT | C5H0V24*K*AAA* |  |  | EA*5X24M17A*+WALLCON | *80CTL0701716B* | 22800 |  |  | 16.5 | 9 | 24000 |  |  | 16900 | 70% | 1.96 | Both | 475 | 1.9 | HRCU-A-CB (Split System: Heat Pump with Remote Outdoor Unit-Air-Source) | Yes
215678295 | Central Heat Pump | HEIL | H5H0V24*K*AAA* |  |  | EA*5X30M17A*+WALLCON | *97CTN0801716A* | 23000 |  |  | 16.5 | 9 | 23800 |  |  | 16700 | 70% | 1.86 | Both | 480 | 1.92 | HRCU-A-CB (Split System: Heat Pump with Remote Outdoor Unit-Air-Source) | Yes
215678211 | Central Heat Pump | KENMORE | (C,H,T)5H0V24*K*AAA* |  |  | EA*5X24M17A*+WALLCON | *97CTN0601716A* | 22800 |  |  | 16.5 | 9 | 24000 |  |  | 16900 | 70% | 1.94 | Both | 475 | 1.9 | HRCU-A-CB (Split System: Heat Pump with Remote Outdoor Unit-Air-Source) | Yes
216769768 | Central Heat Pump | ARMSTRONG AIR | A7SCP18V60P-**A |  |  | 7ED48CX-**+TDR | A97DS2V110C20S* | 44500 |  |  | 16.65 | 9 | 48000 |  |  | 40000 | 83% | 1.85 | Both | 927.5 | 3.71 | HRCU-A-CB (Split System: Heat Pump with Remote Outdoor Unit-Air-Source) | Yes
216619082 | Central Heat Pump | DUCANE | 7SCP18V60P-**A |  |  | 7AH1AE60PX-** |  | 55000 |  |  | 16.8 | 9 | 55500 |  |  | 43000 | 77% | 1.8 | Both | 1145 | 4.58 | HRCU-A-CB (Split System: Heat Pump with Remote Outdoor Unit-Air-Source) | Yes
216633019 | Central Heat Pump | ACIQ | H5H0V24*K*AAA* |  |  | EA*5X24M17A*+WALLCON | *80CTL0701412B* | 22800 |  |  | 17 | 9 | 24000 |  |  | 16800 | 70% | 1.96 | Both | 475 | 1.9 | HRCU-A-CB (Split System: Heat Pump with Remote Outdoor Unit-Air-Source) | Yes
216633048 | Central Heat Pump | ACIQ | H5H0V24*K*AAA* |  |  | EA*5X30M17A*+WALLCON | *96CTN0801714B* | 23000 |  |  | 17 | 9 | 23800 |  |  | 16700 | 70% | 1.98 | Both | 480 | 1.92 | HRCU-A-CB (Split System: Heat Pump with Remote Outdoor Unit-Air-Source) | Yes
216633062 | Central Heat Pump | ACIQ | H5H0V24*K*AAA* |  |  | EA*5X37M17A*+WALLCON | *80CTL0451712B* | 23600 |  |  | 17 | 9 | 23600 |  |  | 16600 | 70% | 1.98 | Both | 492.5 | 1.97 | HRCU-A-CB (Split System: Heat Pump with Remote Outdoor Unit-Air-Source) | Yes
215667056 | Central Heat Pump | AIRQUEST | H5H0V24*K*AAA* |  |  | EA*5X24M17A*+WALLCON | *80CTL0901716B* | 22800 |  |  | 17 | 9 | 24000 |  |  | 16800 | 70% | 1.96 | Both | 475 | 1.9 | HRCU-A-CB (Split System: Heat Pump with Remote Outdoor Unit-Air-Source) | Yes
215667451 | Central Heat Pump | AIRQUEST | H5H0V24*K*AAA* |  |  | EA*5X30M17A*+WALLCON | *80CTL0901716B* | 23000 |  |  | 17 | 9 | 23800 |  |  | 16700 | 70% | 1.98 | Both | 480 | 1.92 | HRCU-A-CB (Split System: Heat Pump with Remote Outdoor Unit-Air-Source) | Yes
215678337 | Central Heat Pump | ARCOAIRE | H5H0V24*K*AAA* |  |  | EA*5X36M17A*+WALLCON | *97CTN0801716A* | 23000 |  |  | 17 | 9 | 23800 |  |  | 16700 | 70% | 1.98 | Both | 480 | 1.92 | HRCU-A-CB (Split System: Heat Pump with Remote Outdoor Unit-Air-Source) | Yes
215667435 | Central Heat Pump | ARCOAIRE | H5H0V24*K*AAA* |  |  | EA*5X30M17A*+WALLCON | *80CTL0701716B* | 23000 |  |  | 17 | 9 | 23800 |  |  | 16700 | 70% | 1.96 | Both | 480 | 1.92 | HRCU-A-CB (Split System: Heat Pump with Remote Outdoor Unit-Air-Source) | Yes
215678377 | Central Heat Pump | ARCOAIRE | H5H0V24*K*AAA* |  |  | EA*5X37M17A*+WALLCON | *97CTN0801716A* | 23800 |  |  | 17 | 9 | 23400 |  |  | 16500 | 71% | 2 | Both | 495 | 1.98 | HRCU-A-CB (Split System: Heat Pump with Remote Outdoor Unit-Air-Source) | Yes
215683661 | Central Heat Pump | CARRIER | 27VNA024A*030* |  |  | CAA**3617AM*+UI | 59TN6C060C17**14 | 23000 |  |  | 17 | 9 | 23800 |  |  | 16700 | 70% | 1.96 | Both | 480 | 1.92 | HRCU-A-CB (Split System: Heat Pump with Remote Outdoor Unit-Air-Source) | Yes
215678338 | Central Heat Pump | COMFORTMAKER | C5H0V24*K*AAA* |  |  | EA*5X36M17A*+WALLCON | *97CTN0801716A* | 23000 |  |  | 17 | 9 | 23800 |  |  | 16700 | 70% | 1.98 | Both | 480 | 1.92 | HRCU-A-CB (Split System: Heat Pump with Remote Outdoor Unit-Air-Source) | Yes
215667720 | Central Heat Pump | DAY & NIGHT | C5H0V24*K*AAA* |  |  | EA*5X36M17A*+WALLCON | *96CTN0801714B* | 23200 |  |  | 17 | 9 | 23600 |  |  | 16600 | 70% | 1.98 | Both | 482.5 | 1.93 | HRCU-A-CB (Split System: Heat Pump with Remote Outdoor Unit-Air-Source) | Yes
215931930 | Central Heat Pump | DAY & NIGHT | C5H3V36*K*AAA* |  |  | EA*5X24M14A*+WALLCON | *96CTN0401410B* | 30400 |  |  | 17 | 9 | 35000 |  |  | 26800 | 77% | 1.9 | Both | 632.5 | 2.53 | HRCU-A-CB (Split System: Heat Pump with Remote Outdoor Unit-Air-Source) | Yes
215678340 | Central Heat Pump | KEEPRITE | C5H0V24*K*AAA* |  |  | EA*5X36M17A*+WALLCON | *97CTN0801716A* | 23000 |  |  | 17 | 9 | 23800 |  |  | 16700 | 70% | 1.98 | Both | 480 | 1.92 | HRCU-A-CB (Split System: Heat Pump with Remote Outdoor Unit-Air-Source) | Yes
215667692 | Central Heat Pump | KENMORE | (C,H,T)5H0V24*K*AAA* |  |  | EA*5X36M17A*+WALLCON | *97CMN0801714B* | 23000 |  |  | 17 | 9 | 23800 |  |  | 16700 | 70% | 1.98 | Both | 480 | 1.92 | HRCU-A-CB (Split System: Heat Pump with Remote Outdoor Unit-Air-Source) | Yes
215667746 | Central Heat Pump | KENMORE | (C,H,T)5H0V24*K*AAA* |  |  | EA*5X37M17A*+WALLCON | *80CTL0451712B* | 23600 |  |  | 17 | 9 | 23600 |  |  | 16600 | 70% | 1.98 | Both | 492.5 | 1.97 | HRCU-A-CB (Split System: Heat Pump with Remote Outdoor Unit-Air-Source) | Yes
215678381 | Central Heat Pump | KENMORE | (C,H,T)5H0V24*K*AAA* |  |  | EA*5X37M17A*+WALLCON | *97CTN0801716A* | 23800 |  |  | 17 | 9 | 23400 |  |  | 16500 | 71% | 2 | Both | 495 | 1.98 | HRCU-A-CB (Split System: Heat Pump with Remote Outdoor Unit-Air-Source) | Yes
215666942 | Central Heat Pump | TEMPSTAR | T5H0V24*K*AAA* |  |  | EA*5X24M14A*+WALLCON | *80CTL0701412B* | 22800 |  |  | 17 | 9 | 24000 |  |  | 16900 | 70% | 1.94 | Both | 475 | 1.9 | HRCU-A-CB (Split System: Heat Pump with Remote Outdoor Unit-Air-Source) | Yes
215667803 | Central Heat Pump | TEMPSTAR | T5H0V24*K*AAA* |  |  | EA*5X37M17A*+WALLCON | *96CTN0601714B* | 23800 |  |  | 17 | 9 | 23600 |  |  | 16600 | 70% | 2 | Both | 495 | 1.98 | HRCU-A-CB (Split System: Heat Pump with Remote Outdoor Unit-Air-Source) | Yes
215931933 | Central Heat Pump | TEMPSTAR | T5H3V36*K*AAA* |  |  | EA*5X24M14A*+WALLCON | *96CTN0401410B* | 30400 |  |  | 17 | 9 | 35000 |  |  | 26800 | 77% | 1.9 | Both | 632.5 | 2.53 | HRCU-A-CB (Split System: Heat Pump with Remote Outdoor Unit-Air-Source) | Yes
216769607 | Central Heat Pump | LENNOX | EL18KSLV-060-230A** |  |  | CK40[C,U]T-49C-**+TDR | EL297UH090XV60C* | 45500 |  |  | 17.1 | 9 | 48000 |  |  | 39500 | 82% | 1.85 | Both | 947.5 | 3.79 | HRCU-A-CB (Split System: Heat Pump with Remote Outdoor Unit-Air-Source) | Yes
217124176 | Central Heat Pump | GE Appliances | NS18H60HA5*** |  |  | NCUC49CT5****+TDR | NF80U110S5C*** | 46000 |  |  | 17.2 | 9 | 48000 |  |  | 39500 | 82% | 1.85 | Both | 957.5 | 3.83 | HRCU-A-CB (Split System: Heat Pump with Remote Outdoor Unit-Air-Source) | Yes
215679296 | Central Heat Pump | AIRQUEST | H5H0V36*K*AAA* |  |  | EA*5X37M21A*+WALLCON | *80CSU0601716B* | 34600 |  |  | 17.5 | 9 | 35200 |  |  | 25000 | 71% | 1.9 | Both | 720 | 2.88 | HRCU-A-CB (Split System: Heat Pump with Remote Outdoor Unit-Air-Source) | Yes
215679397 | Central Heat Pump | ARCOAIRE | H5H0V36*K*AAA* |  |  | EA*5X42M21A*+WALLCON | *97CTN0802120A* | 33200 |  |  | 17.5 | 9 | 35800 |  |  | 25600 | 72% | 1.86 | Both | 692.5 | 2.77 | HRCU-A-CB (Split System: Heat Pump with Remote Outdoor Unit-Air-Source) | Yes
215679297 | Central Heat Pump | ARCOAIRE | H5H0V36*K*AAA* |  |  | EA*5X37M21A*+WALLCON | *80CSU0601716B* | 34600 |  |  | 17.5 | 9 | 35200 |  |  | 25000 | 71% | 1.9 | Both | 720 | 2.88 | HRCU-A-CB (Split System: Heat Pump with Remote Outdoor Unit-Air-Source) | Yes
215683954 | Central Heat Pump | BRYANT HEATING AND COOLING SYSTEMS | 290VAN036**AA* |  |  | CAA**4221AM*+UI | 935CB66100C21*** | 33200 |  |  | 17.5 | 9 | 35800 |  |  | 25600 | 72% | 1.84 | Both | 692.5 | 2.77 | HRCU-A-CB (Split System: Heat Pump with Remote Outdoor Unit-Air-Source) | Yes
215683962 | Central Heat Pump | BRYANT HEATING AND COOLING SYSTEMS | 290VAN036**AA* |  |  | CAA**4221AM*+UI | 987MC60080C21*** | 33200 |  |  | 17.5 | 9 | 35800 |  |  | 25600 | 72% | 1.86 | Both | 692.5 | 2.77 | HRCU-A-CB (Split System: Heat Pump with Remote Outdoor Unit-Air-Source) | Yes
215679293 | Central Heat Pump | CARRIER | 27VNA036A*030* |  |  | CAA**3721AM*+UI | 58CU*B060C17**16 | 34600 |  |  | 17.5 | 9 | 35200 |  |  | 25000 | 71% | 1.9 | Both | 720 | 2.88 | HRCU-A-CB (Split System: Heat Pump with Remote Outdoor Unit-Air-Source) | Yes
215932020 | Central Heat Pump | DAY & NIGHT | C5H3V36*K*AAA* |  |  | EA*5X30M17A*+WALLCON | *96CTN0401410B* | 30800 |  |  | 17.5 | 9 | 34400 |  |  | 26600 | 77% | 1.9 | Both | 642.5 | 2.57 | HRCU-A-CB (Split System: Heat Pump with Remote Outdoor Unit-Air-Source) | Yes
215679399 | Central Heat Pump | DAY & NIGHT | C5H0V36*K*AAA* |  |  | EA*5X42M21A*+WALLCON | *97CTN0802120A* | 33200 |  |  | 17.5 | 9 | 35800 |  |  | 25600 | 72% | 1.86 | Both | 692.5 | 2.77 | HRCU-A-CB (Split System: Heat Pump with Remote Outdoor Unit-Air-Source) | Yes
215668828 | Central Heat Pump | HEIL | H5H0V36*K*AAA* |  |  | EA*5X42M21A*+WALLCON | *80CTL0702120B* | 33000 |  |  | 17.5 | 9 | 35800 |  |  | 25600 | 72% | 1.86 | Both | 687.5 | 2.75 | HRCU-A-CB (Split System: Heat Pump with Remote Outdoor Unit-Air-Source) | Yes
215669509 | Central Heat Pump | KEEPRITE | C5H0V36*K*AAA* |  |  | EA*5X61M21A*+WALLCON | *95CSU0601716B* | 34600 |  |  | 17.5 | 9 | 34600 |  |  | 25000 | 72% | 1.9 | Both | 720 | 2.88 | HRCU-A-CB (Split System: Heat Pump with Remote Outdoor Unit-Air-Source) | Yes
216633235 | Central Heat Pump | ACIQ | H5H0V36*K*AAA* |  |  | EA*5X48M21A*+WALLCON | *80CTL0701716B* | 33600 |  |  | 18 | 9 | 35200 |  |  | 25200 | 72% | 1.88 | Both | 700 | 2.8 | HRCU-A-CB (Split System: Heat Pump with Remote Outdoor Unit-Air-Source) | Yes
216633280 | Central Heat Pump | ACIQ | H5H0V36*K*AAA* |  |  | EA*5X61M21A*+WALLCON | *96CTN0601714B* | 34600 |  |  | 18 | 9 | 34600 |  |  | 25000 | 72% | 1.9 | Both | 720 | 2.88 | HRCU-A-CB (Split System: Heat Pump with Remote Outdoor Unit-Air-Source) | Yes
216633180 | Central Heat Pump | ACIQ | H5H0V36*K*AAA* |  |  | EA*5X37M21A*+WALLCON | *80CTL0902120B* | 34600 |  |  | 18 | 9 | 35200 |  |  | 25000 | 71% | 1.9 | Both | 720 | 2.88 | HRCU-A-CB (Split System: Heat Pump with Remote Outdoor Unit-Air-Source) | Yes
216634297 | Central Heat Pump | ACIQ | H5H0V36*K*AAA* |  |  | EA*5X61M21A*+WALLCON | *80CSU0601716B* | 35000 |  |  | 18 | 9 | 34400 |  |  | 24800 | 72% | 1.92 | Both | 730 | 2.92 | HRCU-A-CB (Split System: Heat Pump with Remote Outdoor Unit-Air-Source) | Yes
216633274 | Central Heat Pump | ACIQ | H5H0V36*K*AAA* |  |  | EA*5X61M21A*+WALLCON | *95CSU1002122B* | 35000 |  |  | 18 | 9 | 34400 |  |  | 24800 | 72% | 1.92 | Both | 730 | 2.92 | HRCU-A-CB (Split System: Heat Pump with Remote Outdoor Unit-Air-Source) | Yes
216633792 | Central Heat Pump | ACIQ | H5H0V48*K*AAA* |  |  | EA*5X60M24A*+WALLCON | *97CMN1002122B* | 45000 |  |  | 18 | 9 | 47500 |  |  | 33600 | 71% | 2.06 | Both | 937.5 | 3.75 | HRCU-A-CB (Split System: Heat Pump with Remote Outdoor Unit-Air-Source) | Yes
216633789 | Central Heat Pump | ACIQ | H5H0V48*K*AAA* |  |  | EA*5X60M24A*+WALLCON | *95CSU1002122B* | 45000 |  |  | 18 | 9 | 47500 |  |  | 33400 | 70% | 2.08 | Both | 937.5 | 3.75 | HRCU-A-CB (Split System: Heat Pump with Remote Outdoor Unit-Air-Source) | Yes
216633819 | Central Heat Pump | ACIQ | H5H0V48*K*AAA* |  |  | EA*5X61M24A*+WALLCON | *95CSU1002122B* | 46000 |  |  | 18 | 9 | 47500 |  |  | 33600 | 71% | 2.08 | Both | 957.5 | 3.83 | HRCU-A-CB (Split System: Heat Pump with Remote Outdoor Unit-Air-Source) | Yes
215679276 | Central Heat Pump | AIRQUEST | H5H0V36*K*AAA* |  |  | EA*5X37M21A*+WALLCON | *96CTN0802120B* | 34400 |  |  | 18 | 9 | 35400 |  |  | 25200 | 71% | 1.88 | Both | 717.5 | 2.87 | HRCU-A-CB (Split System: Heat Pump with Remote Outdoor Unit-Air-Source) | Yes
215679416 | Central Heat Pump | AIRQUEST | H5H0V36*K*AAA* |  |  | EA*5X43M21A*+WALLCON | *96CTN0802120B* | 34400 |  |  | 18 | 9 | 35400 |  |  | 25200 | 71% | 1.88 | Both | 717.5 | 2.87 | HRCU-A-CB (Split System: Heat Pump with Remote Outdoor Unit-Air-Source) | Yes
215679436 | Central Heat Pump | AIRQUEST | H5H0V36*K*AAA* |  |  | EA*5X43M21A*+WALLCON | *80CSU0601716B* | 34600 |  |  | 18 | 9 | 35200 |  |  | 25000 | 71% | 1.9 | Both | 720 | 2.88 | HRCU-A-CB (Split System: Heat Pump with Remote Outdoor Unit-Air-Source) | Yes
215674427 | Central Heat Pump | AIRQUEST | H5H0V48*K*AAA* |  |  | EA*5X61M21A*+WALLCON | *97CMN1002122B* | 46000 |  |  | 18 | 9 | 47500 |  |  | 33800 | 71% | 2.08 | Both | 957.5 | 3.83 | HRCU-A-CB (Split System: Heat Pump with Remote Outdoor Unit-Air-Source) | Yes
215674447 | Central Heat Pump | AIRQUEST | H5H0V48*K*AAA* |  |  | EA*5X61M21A*+WALLCON | *96CTN1002122B* | 46000 |  |  | 18 | 9 | 47500 |  |  | 33800 | 71% | 2.08 | Both | 957.5 | 3.83 | HRCU-A-CB (Split System: Heat Pump with Remote Outdoor Unit-Air-Source) | Yes
215675426 | Central Heat Pump | AIRQUEST | H5H0V48*K*AAA* |  |  | EVM5X48M21A*+WALLCON | *95CSU1002122B* | 47000 |  |  | 18 | 9 | 50000 |  |  | 36400 | 73% | 2.02 | Both | 980 | 3.92 | HRCU-A-CB (Split System: Heat Pump with Remote Outdoor Unit-Air-Source) | Yes
215676236 | Central Heat Pump | AIRQUEST | H5H0V48*K*AAA* |  |  | EVD5X48M24A*+WALLCON | *95CSU0802120B* | 47000 |  |  | 18 | 9 | 50000 |  |  | 36600 | 73% | 2.02 | Both | 980 | 3.92 | HRCU-A-CB (Split System: Heat Pump with Remote Outdoor Unit-Air-Source) | Yes
215932998 | Central Heat Pump | ARCOAIRE | H5H3V36*K*AAA* |  |  | ESH5X30M12A*+WALLCON | *97CMN0601714B* | 32200 |  |  | 18 | 9 | 34800 |  |  | 26800 | 77% | 1.9 | Both | 670 | 2.68 | HRCU-A-CB (Split System: Heat Pump with Remote Outdoor Unit-Air-Source) | Yes
215668774 | Central Heat Pump | ARCOAIRE | H5H0V36*K*AAA* |  |  | EA*5X37M21A*+WALLCON | *96CTN0801714B* | 34400 |  |  | 18 | 9 | 35400 |  |  | 25200 | 71% | 1.9 | Both | 717.5 | 2.87 | HRCU-A-CB (Split System: Heat Pump with Remote Outdoor Unit-Air-Source) | Yes
215668662 | Central Heat Pump | ARCOAIRE | H5H0V36*K*AAA* |  |  | EA*5X37M21A*+WALLCON | *80CTL0701716B* | 34400 |  |  | 18 | 9 | 35400 |  |  | 25200 | 71% | 1.9 | Both | 717.5 | 2.87 | HRCU-A-CB (Split System: Heat Pump with Remote Outdoor Unit-Air-Source) | Yes
215668782 | Central Heat Pump | ARCOAIRE | H5H0V36*K*AAA* |  |  | EA*5X37M21A*+WALLCON | *96CTN1002122B* | 34600 |  |  | 18 | 9 | 35200 |  |  | 25000 | 71% | 1.9 | Both | 720 | 2.88 | HRCU-A-CB (Split System: Heat Pump with Remote Outdoor Unit-Air-Source) | Yes
215669014 | Central Heat Pump | ARCOAIRE | H5H0V36*K*AAA* |  |  | EA*5X43M21A*+WALLCON | *80CTL1102120B* | 34600 |  |  | 18 | 9 | 35200 |  |  | 25000 | 71% | 1.9 | Both | 720 | 2.88 | HRCU-A-CB (Split System: Heat Pump with Remote Outdoor Unit-Air-Source) | Yes
215681377 | Central Heat Pump | ARCOAIRE | H5H0V48*K*AAA* |  |  | EA*5X60M24A*+WALLCON | *96CTN0802120B* | 45000 |  |  | 18 | 9 | 47500 |  |  | 33600 | 71% | 2.06 | Both | 937.5 | 3.75 | HRCU-A-CB (Split System: Heat Pump with Remote Outdoor Unit-Air-Source) | Yes
215674258 | Central Heat Pump | ARCOAIRE | H5H0V48*K*AAA* |  |  | EA*5X60M24A*+WALLCON | *97CMN1002122B* | 45000 |  |  | 18 | 9 | 47500 |  |  | 33600 | 71% | 2.06 | Both | 937.5 | 3.75 | HRCU-A-CB (Split System: Heat Pump with Remote Outdoor Unit-Air-Source) | Yes
215681417 | Central Heat Pump | ARCOAIRE | H5H0V48*K*AAA* |  |  | EA*5X60M24A*+WALLCON | *97CTN1002122A* | 45000 |  |  | 18 | 9 | 47500 |  |  | 33600 | 71% | 2.06 | Both | 937.5 | 3.75 | HRCU-A-CB (Split System: Heat Pump with Remote Outdoor Unit-Air-Source) | Yes
215674278 | Central Heat Pump | ARCOAIRE | H5H0V48*K*AAA* |  |  | EA*5X60M24A*+WALLCON | *96CTN1002122B* | 45000 |  |  | 18 | 9 | 47500 |  |  | 33600 | 71% | 2.06 | Both | 937.5 | 3.75 | HRCU-A-CB (Split System: Heat Pump with Remote Outdoor Unit-Air-Source) | Yes
215674358 | Central Heat Pump | ARCOAIRE | H5H0V48*K*AAA* |  |  | EA*5X61M21A*+WALLCON | *80CTL0901716B* | 46000 |  |  | 18 | 9 | 48000 |  |  | 33800 | 70% | 2.06 | Both | 957.5 | 3.83 | HRCU-A-CB (Split System: Heat Pump with Remote Outdoor Unit-Air-Source) | Yes
215681517 | Central Heat Pump | ARCOAIRE | H5H0V48*K*AAA* |  |  | EA*5X61M24A*+WALLCON | *96CTN0802120B* | 46000 |  |  | 18 | 9 | 48000 |  |  | 33800 | 70% | 2.08 | Both | 957.5 | 3.83 | HRCU-A-CB (Split System: Heat Pump with Remote Outdoor Unit-Air-Source) | Yes
215675427 | Central Heat Pump | ARCOAIRE | H5H0V48*K*AAA* |  |  | EVM5X48M21A*+WALLCON | *95CSU1002122B* | 47000 |  |  | 18 | 9 | 50000 |  |  | 36400 | 73% | 2.02 | Both | 980 | 3.92 | HRCU-A-CB (Split System: Heat Pump with Remote Outdoor Unit-Air-Source) | Yes
215932995 | Central Heat Pump | BRYANT HEATING AND COOLING SYSTEMS | 293VAN036**AA* |  |  | CSAH*3012AM*+UI | 987MC42060C17*** | 32200 |  |  | 18 | 9 | 34800 |  |  | 26800 | 77% | 1.9 | Both | 670 | 2.68 | HRCU-A-CB (Split System: Heat Pump with Remote Outdoor Unit-Air-Source) | Yes
215669163 | Central Heat Pump | BRYANT HEATING AND COOLING SYSTEMS | 290VAN036**AA* |  |  | CAA**4821AM*+UI | 88*TB60090C21*** | 33800 |  |  | 18 | 9 | 35000 |  |  | 25000 | 71% | 1.9 | Both | 705 | 2.82 | HRCU-A-CB (Split System: Heat Pump with Remote Outdoor Unit-Air-Source) | Yes
215669283 | Central Heat Pump | BRYANT HEATING AND COOLING SYSTEMS | 290VAN036**AA* |  |  | CAA**4821AM*+UI | 986TD66100C21*** | 33800 |  |  | 18 | 9 | 35000 |  |  | 25000 | 71% | 1.9 | Both | 705 | 2.82 | HRCU-A-CB (Split System: Heat Pump with Remote Outdoor Unit-Air-Source) | Yes
215669363 | Central Heat Pump | BRYANT HEATING AND COOLING SYSTEMS | 290VAN036**AA* |  |  | CAA**6024AM*+UI | 987MC60060C21*** | 34200 |  |  | 18 | 9 | 34400 |  |  | 25000 | 73% | 1.9 | Both | 712.5 | 2.85 | HRCU-A-CB (Split System: Heat Pump with Remote Outdoor Unit-Air-Source) | Yes
215669553 | Central Heat Pump | BRYANT HEATING AND COOLING SYSTEMS | 290VAN036**AA* |  |  | CAA**6121AM*+UI | 987MC42080C17*** | 34600 |  |  | 18 | 9 | 34600 |  |  | 25000 | 72% | 1.9 | Both | 720 | 2.88 | HRCU-A-CB (Split System: Heat Pump with Remote Outdoor Unit-Air-Source) | Yes
215683930 | Central Heat Pump | BRYANT HEATING AND COOLING SYSTEMS | 290VAN036**AA* |  |  | CAA**3721AM*+UI | 986TD66100C21*** | 34600 |  |  | 18 | 9 | 35200 |  |  | 25000 | 71% | 1.9 | Both | 720 | 2.88 | HRCU-A-CB (Split System: Heat Pump with Remote Outdoor Unit-Air-Source) | Yes
215681414 | Central Heat Pump | BRYANT HEATING AND COOLING SYSTEMS | 290VAN048**AA* |  |  | CAA**6024AM*+UI | 987TA66100C21*** | 45000 |  |  | 18 | 9 | 47500 |  |  | 33600 | 71% | 2.06 | Both | 937.5 | 3.75 | HRCU-A-CB (Split System: Heat Pump with Remote Outdoor Unit-Air-Source) | Yes
215674255 | Central Heat Pump | BRYANT HEATING AND COOLING SYSTEMS | 290VAN048**AA* |  |  | CAA**6024AM*+UI | 987MC66100C21*** | 45000 |  |  | 18 | 9 | 47500 |  |  | 33600 | 71% | 2.06 | Both | 937.5 | 3.75 | HRCU-A-CB (Split System: Heat Pump with Remote Outdoor Unit-Air-Source) | Yes
215674275 | Central Heat Pump | BRYANT HEATING AND COOLING SYSTEMS | 290VAN048**AA* |  |  | CAA**6024AM*+UI | 986TD66100C21*** | 45000 |  |  | 18 | 9 | 47500 |  |  | 33600 | 71% | 2.06 | Both | 937.5 | 3.75 | HRCU-A-CB (Split System: Heat Pump with Remote Outdoor Unit-Air-Source) | Yes
215681374 | Central Heat Pump | BRYANT HEATING AND COOLING SYSTEMS | 290VAN048**AA* |  |  | CAA**6024AM*+UI | 986TD60080C21*** | 45000 |  |  | 18 | 9 | 47500 |  |  | 33600 | 71% | 2.06 | Both | 937.5 | 3.75 | HRCU-A-CB (Split System: Heat Pump with Remote Outdoor Unit-Air-Source) | Yes
215674195 | Central Heat Pump | BRYANT HEATING AND COOLING SYSTEMS | 290VAN048**AA* |  |  | CAA**6024AM*+UI | 88*TB60110C21*** | 45000 |  |  | 18 | 9 | 47500 |  |  | 33400 | 70% | 2.08 | Both | 937.5 | 3.75 | HRCU-A-CB (Split System: Heat Pump with Remote Outdoor Unit-Air-Source) | Yes
215674533 | Central Heat Pump | BRYANT HEATING AND COOLING SYSTEMS | 290VAN048**AA* |  |  | CAA**6124AM*+UI | 935CB66100C21*** | 46000 |  |  | 18 | 9 | 47500 |  |  | 33600 | 71% | 2.08 | Both | 957.5 | 3.83 | HRCU-A-CB (Split System: Heat Pump with Remote Outdoor Unit-Air-Source) | Yes
215676494 | Central Heat Pump | BRYANT HEATING AND COOLING SYSTEMS | 290VAN048**AA* |  |  | CVAVA6021XMA*+UI | 935CB48060C17*** | 47500 |  |  | 18 | 9 | 50000 |  |  | 37200 | 74% | 1.98 | Both | 990 | 3.96 | HRCU-A-CB (Split System: Heat Pump with Remote Outdoor Unit-Air-Source) | Yes
215669372 | Central Heat Pump | CARRIER | 27VNA036A*030* |  |  | CAA**6024AM*+UI | 59MN7C080C21**20 | 34400 |  |  | 18 | 9 | 34200 |  |  | 24800 | 73% | 1.9 | Both | 717.5 | 2.87 | HRCU-A-CB (Split System: Heat Pump with Remote Outdoor Unit-Air-Source) | Yes
215679333 | Central Heat Pump | CARRIER | 27VNA036A*030* |  |  | CAA**3721AM*+UI | 59TN7A100C21**22 | 34600 |  |  | 18 | 9 | 35200 |  |  | 25000 | 71% | 1.9 | Both | 720 | 2.88 | HRCU-A-CB (Split System: Heat Pump with Remote Outdoor Unit-Air-Source) | Yes
215669592 | Central Heat Pump | CARRIER | 27VNA036A*030* |  |  | CAA**6121AM*+UI | 59TN6C080C17**14 | 34600 |  |  | 18 | 9 | 34600 |  |  | 25000 | 72% | 1.9 | Both | 720 | 2.88 | HRCU-A-CB (Split System: Heat Pump with Remote Outdoor Unit-Air-Source) | Yes
215683999 | Central Heat Pump | CARRIER | 27VNA036A*030* |  |  | CAA**4321AM*+UI | 59MN7C080C21**20 | 34600 |  |  | 18 | 9 | 35200 |  |  | 25000 | 71% | 1.88 | Both | 720 | 2.88 | HRCU-A-CB (Split System: Heat Pump with Remote Outdoor Unit-Air-Source) | Yes
215679423 | Central Heat Pump | CARRIER | 27VNA036A*030* |  |  | CAA**4321AM*+UI | 58CU*B040C17**12 | 34600 |  |  | 18 | 9 | 35200 |  |  | 25000 | 71% | 1.9 | Both | 720 | 2.88 | HRCU-A-CB (Split System: Heat Pump with Remote Outdoor Unit-Air-Source) | Yes
215669662 | Central Heat Pump | CARRIER | 27VNA036A*030* |  |  | CAA**6124AM*+UI | 59CU5B080C21**20 | 34800 |  |  | 18 | 9 | 34400 |  |  | 24800 | 72% | 1.92 | Both | 725 | 2.9 | HRCU-A-CB (Split System: Heat Pump with Remote Outdoor Unit-Air-Source) | Yes
215674204 | Central Heat Pump | CARRIER | 27VNA048A*030* |  |  | CAA**6024AM*+UI | 58TN*B135C24**22 | 45000 |  |  | 18 | 9 | 47500 |  |  | 33400 | 70% | 2.08 | Both | 937.5 | 3.75 | HRCU-A-CB (Split System: Heat Pump with Remote Outdoor Unit-Air-Source) | Yes
215674424 | Central Heat Pump | CARRIER | 27VNA048A*030* |  |  | CAA**6121AM*+UI | 59MN7C100C21**22 | 46000 |  |  | 18 | 9 | 47500 |  |  | 33800 | 71% | 2.08 | Both | 957.5 | 3.83 | HRCU-A-CB (Split System: Heat Pump with Remote Outdoor Unit-Air-Source) | Yes
215674344 | Central Heat Pump | CARRIER | 27VNA048A*030* |  |  | CAA**6121AM*+UI | 58TN*B070C21**20 | 46000 |  |  | 18 | 9 | 48000 |  |  | 33800 | 70% | 2.06 | Both | 957.5 | 3.83 | HRCU-A-CB (Split System: Heat Pump with Remote Outdoor Unit-Air-Source) | Yes
215933019 | Central Heat Pump | COMFORTMAKER | C5H3V36*K*AAA* |  |  | ESH5X30M12A*+WALLCON | *96CTN0601714B* | 32400 |  |  | 18 | 9 | 34800 |  |  | 26600 | 76% | 1.92 | Both | 675 | 2.7 | HRCU-A-CB (Split System: Heat Pump with Remote Outdoor Unit-Air-Source) | Yes
215669157 | Central Heat Pump | COMFORTMAKER | C5H0V36*K*AAA* |  |  | EA*5X48M21A*+WALLCON | *80CTL0901716B* | 33800 |  |  | 18 | 9 | 35000 |  |  | 25000 | 71% | 1.88 | Both | 705 | 2.82 | HRCU-A-CB (Split System: Heat Pump with Remote Outdoor Unit-Air-Source) | Yes
215669287 | Central Heat Pump | COMFORTMAKER | C5H0V36*K*AAA* |  |  | EA*5X48M21A*+WALLCON | *96CTN1002122B* | 33800 |  |  | 18 | 9 | 35000 |  |  | 25000 | 71% | 1.9 | Both | 705 | 2.82 | HRCU-A-CB (Split System: Heat Pump with Remote Outdoor Unit-Air-Source) | Yes
215668783 | Central Heat Pump | COMFORTMAKER | C5H0V36*K*AAA* |  |  | EA*5X37M21A*+WALLCON | *96CTN1002122B* | 34600 |  |  | 18 | 9 | 35200 |  |  | 25000 | 71% | 1.9 | Both | 720 | 2.88 | HRCU-A-CB (Split System: Heat Pump with Remote Outdoor Unit-Air-Source) | Yes
215669687 | Central Heat Pump | COMFORTMAKER | C5H0V36*K*AAA* |  |  | EA*5X61M24A*+WALLCON | *97CMN0602120B* | 34600 |  |  | 18 | 9 | 34600 |  |  | 25000 | 72% | 1.9 | Both | 720 | 2.88 | HRCU-A-CB (Split System: Heat Pump with Remote Outdoor Unit-Air-Source) | Yes
215669667 | Central Heat Pump | COMFORTMAKER | C5H0V36*K*AAA* |  |  | EA*5X61M24A*+WALLCON | *95CSU0802120B* | 34800 |  |  | 18 | 9 | 34400 |  |  | 24800 | 72% | 1.92 | Both | 725 | 2.9 | HRCU-A-CB (Split System: Heat Pump with Remote Outdoor Unit-Air-Source) | Yes
215679608 | Central Heat Pump | COMFORTMAKER | C5H0V36*K*AAA* |  |  | EA*5X61M21A*+WALLCON | *80CSU0401712B* | 35000 |  |  | 18 | 9 | 34400 |  |  | 24800 | 72% | 1.92 | Both | 730 | 2.92 | HRCU-A-CB (Split System: Heat Pump with Remote Outdoor Unit-Air-Source) | Yes
215674199 | Central Heat Pump | COMFORTMAKER | C5H0V48*K*AAA* |  |  | EA*5X60M24A*+WALLCON | *80CTL1102120B* | 45000 |  |  | 18 | 9 | 47500 |  |  | 33400 | 70% | 2.08 | Both | 937.5 | 3.75 | HRCU-A-CB (Split System: Heat Pump with Remote Outdoor Unit-Air-Source) | Yes
215668848 | Central Heat Pump | DAY & NIGHT | C5H0V36*K*AAA* |  |  | EA*5X42M21A*+WALLCON | *80CTL0902120B* | 33200 |  |  | 18 | 9 | 35800 |  |  | 25600 | 72% | 1.86 | Both | 692.5 | 2.77 | HRCU-A-CB (Split System: Heat Pump with Remote Outdoor Unit-Air-Source) | Yes
215679419 | Central Heat Pump | DAY & NIGHT | C5H0V36*K*AAA* |  |  | EA*5X43M21A*+WALLCON | *96CTN0802120B* | 34400 |  |  | 18 | 9 | 35400 |  |  | 25200 | 71% | 1.88 | Both | 717.5 | 2.87 | HRCU-A-CB (Split System: Heat Pump with Remote Outdoor Unit-Air-Source) | Yes
215679569 | Central Heat Pump | DAY & NIGHT | C5H0V36*K*AAA* |  |  | EA*5X60M24A*+WALLCON | *97CTN0802120A* | 34400 |  |  | 18 | 9 | 34200 |  |  | 24800 | 73% | 1.9 | Both | 717.5 | 2.87 | HRCU-A-CB (Split System: Heat Pump with Remote Outdoor Unit-Air-Source) | Yes
215669000 | Central Heat Pump | DAY & NIGHT | C5H0V36*K*AAA* |  |  | EA*5X43M21A*+WALLCON | *80CTL0901716B* | 34400 |  |  | 18 | 9 | 35400 |  |  | 25200 | 71% | 1.88 | Both | 717.5 | 2.87 | HRCU-A-CB (Split System: Heat Pump with Remote Outdoor Unit-Air-Source) | Yes
215669538 | Central Heat Pump | DAY & NIGHT | C5H0V36*K*AAA* |  |  | EA*5X61M21A*+WALLCON | *97CMN0601714B* | 34400 |  |  | 18 | 9 | 34600 |  |  | 25200 | 73% | 1.9 | Both | 717.5 | 2.87 | HRCU-A-CB (Split System: Heat Pump with Remote Outdoor Unit-Air-Source) | Yes
215669598 | Central Heat Pump | DAY & NIGHT | C5H0V36*K*AAA* |  |  | EA*5X61M21A*+WALLCON | *96CTN0801714B* | 34600 |  |  | 18 | 9 | 34600 |  |  | 25000 | 72% | 1.9 | Both | 720 | 2.88 | HRCU-A-CB (Split System: Heat Pump with Remote Outdoor Unit-Air-Source) | Yes
215674270 | Central Heat Pump | DAY & NIGHT | C5H0V48*K*AAA* |  |  | EA*5X60M24A*+WALLCON | *97CMN1202422B* | 45000 |  |  | 18 | 9 | 47500 |  |  | 33600 | 71% | 2.06 | Both | 937.5 | 3.75 | HRCU-A-CB (Split System: Heat Pump with Remote Outdoor Unit-Air-Source) | Yes
215675589 | Central Heat Pump | DAY & NIGHT | C5H0V48*K*AAA* |  |  | EVM5X49M21A*+WALLCON | *95CSU0601716B* | 47500 |  |  | 18 | 9 | 50000 |  |  | 37200 | 74% | 1.98 | Both | 990 | 3.96 | HRCU-A-CB (Split System: Heat Pump with Remote Outdoor Unit-Air-Source) | Yes
215679485 | Central Heat Pump | HEIL | H5H0V36*K*AAA* |  |  | EA*5X48M21A*+WALLCON | *96CTN0802120B* | 33800 |  |  | 18 | 9 | 35000 |  |  | 25000 | 71% | 1.88 | Both | 705 | 2.82 | HRCU-A-CB (Split System: Heat Pump with Remote Outdoor Unit-Air-Source) | Yes
215668988 | Central Heat Pump | HEIL | H5H0V36*K*AAA* |  |  | EA*5X43M21A*+WALLCON | *80CTL0702120B* | 34400 |  |  | 18 | 9 | 35400 |  |  | 25200 | 71% | 1.88 | Both | 717.5 | 2.87 | HRCU-A-CB (Split System: Heat Pump with Remote Outdoor Unit-Air-Source) | Yes
215669664 | Central Heat Pump | HEIL | H5H0V36*K*AAA* |  |  | EA*5X61M24A*+WALLCON | *95CSU0802120B* | 34800 |  |  | 18 | 9 | 34400 |  |  | 24800 | 72% | 1.92 | Both | 725 | 2.9 | HRCU-A-CB (Split System: Heat Pump with Remote Outdoor Unit-Air-Source) | Yes
215669369 | Central Heat Pump | KEEPRITE | C5H0V36*K*AAA* |  |  | EA*5X60M24A*+WALLCON | *97CMN0602120B* | 34200 |  |  | 18 | 9 | 34400 |  |  | 25000 | 73% | 1.9 | Both | 712.5 | 2.85 | HRCU-A-CB (Split System: Heat Pump with Remote Outdoor Unit-Air-Source) | Yes
215679420 | Central Heat Pump | KEEPRITE | C5H0V36*K*AAA* |  |  | EA*5X43M21A*+WALLCON | *96CTN0802120B* | 34400 |  |  | 18 | 9 | 35400 |  |  | 25200 | 71% | 1.88 | Both | 717.5 | 2.87 | HRCU-A-CB (Split System: Heat Pump with Remote Outdoor Unit-Air-Source) | Yes
215669529 | Central Heat Pump | KEEPRITE | C5H0V36*K*AAA* |  |  | EA*5X61M21A*+WALLCON | *95CSU1002122B* | 35000 |  |  | 18 | 9 | 34400 |  |  | 24800 | 72% | 1.92 | Both | 730 | 2.92 | HRCU-A-CB (Split System: Heat Pump with Remote Outdoor Unit-Air-Source) | Yes
215681500 | Central Heat Pump | KEEPRITE | C5H0V48*K*AAA* |  |  | EA*5X61M21A*+WALLCON | *97CTN0802120A* | 46000 |  |  | 18 | 9 | 48000 |  |  | 33800 | 70% | 2.08 | Both | 957.5 | 3.83 | HRCU-A-CB (Split System: Heat Pump with Remote Outdoor Unit-Air-Source) | Yes
215674421 | Central Heat Pump | KEEPRITE | C5H0V48*K*AAA* |  |  | EA*5X61M21A*+WALLCON | *97CMN0802120B* | 46000 |  |  | 18 | 9 | 48000 |  |  | 33800 | 70% | 2.08 | Both | 957.5 | 3.83 | HRCU-A-CB (Split System: Heat Pump with Remote Outdoor Unit-Air-Source) | Yes
215681520 | Central Heat Pump | KEEPRITE | C5H0V48*K*AAA* |  |  | EA*5X61M24A*+WALLCON | *96CTN0802120B* | 46000 |  |  | 18 | 9 | 48000 |  |  | 33800 | 70% | 2.08 | Both | 957.5 | 3.83 | HRCU-A-CB (Split System: Heat Pump with Remote Outdoor Unit-Air-Source) | Yes
215676240 | Central Heat Pump | KEEPRITE | C5H0V48*K*AAA* |  |  | EVD5X48M24A*+WALLCON | *95CSU0802120B* | 47000 |  |  | 18 | 9 | 50000 |  |  | 36600 | 73% | 2.02 | Both | 980 | 3.92 | HRCU-A-CB (Split System: Heat Pump with Remote Outdoor Unit-Air-Source) | Yes
215669180 | Central Heat Pump | KENMORE | (C,H,T)5H0V36*K*AAA* |  |  | EA*5X48M21A*+WALLCON | *80CTL1102120B* | 33800 |  |  | 18 | 9 | 35000 |  |  | 25000 | 71% | 1.9 | Both | 705 | 2.82 | HRCU-A-CB (Split System: Heat Pump with Remote Outdoor Unit-Air-Source) | Yes
215668682 | Central Heat Pump | KENMORE | (C,H,T)5H0V36*K*AAA* |  |  | EA*5X37M21A*+WALLCON | *80CTL0901716B* | 34400 |  |  | 18 | 9 | 35400 |  |  | 25200 | 71% | 1.88 | Both | 717.5 | 2.87 | HRCU-A-CB (Split System: Heat Pump with Remote Outdoor Unit-Air-Source) | Yes
215668762 | Central Heat Pump | KENMORE | (C,H,T)5H0V36*K*AAA* |  |  | EA*5X37M21A*+WALLCON | *97CMN1002122B* | 34600 |  |  | 18 | 9 | 35200 |  |  | 25000 | 71% | 1.9 | Both | 720 | 2.88 | HRCU-A-CB (Split System: Heat Pump with Remote Outdoor Unit-Air-Source) | Yes
215669018 | Central Heat Pump | KENMORE | (C,H,T)5H0V36*K*AAA* |  |  | EA*5X43M21A*+WALLCON | *80CTL1102120B* | 34600 |  |  | 18 | 9 | 35200 |  |  | 25000 | 71% | 1.9 | Both | 720 | 2.88 | HRCU-A-CB (Split System: Heat Pump with Remote Outdoor Unit-Air-Source) | Yes
215679611 | Central Heat Pump | KENMORE | (C,H,T)5H0V36*K*AAA* |  |  | EA*5X61M21A*+WALLCON | *80CSU0401712B* | 35000 |  |  | 18 | 9 | 34400 |  |  | 24800 | 72% | 1.92 | Both | 730 | 2.92 | HRCU-A-CB (Split System: Heat Pump with Remote Outdoor Unit-Air-Source) | Yes
215674192 | Central Heat Pump | KENMORE | (C,H,T)5H0V48*K*AAA* |  |  | EA*5X60M24A*+WALLCON | *80CTL0902120B* | 45000 |  |  | 18 | 9 | 47500 |  |  | 33400 | 70% | 2.08 | Both | 937.5 | 3.75 | HRCU-A-CB (Split System: Heat Pump with Remote Outdoor Unit-Air-Source) | Yes
215681501 | Central Heat Pump | KENMORE | (C,H,T)5H0V48*K*AAA* |  |  | EA*5X61M21A*+WALLCON | *97CTN0802120A* | 46000 |  |  | 18 | 9 | 48000 |  |  | 33800 | 70% | 2.08 | Both | 957.5 | 3.83 | HRCU-A-CB (Split System: Heat Pump with Remote Outdoor Unit-Air-Source) | Yes
215669141 | Central Heat Pump | TEMPSTAR | T5H0V36*K*AAA* |  |  | EA*5X48M21A*+WALLCON | *80CTL0701716B* | 33600 |  |  | 18 | 9 | 35200 |  |  | 25200 | 72% | 1.88 | Both | 700 | 2.8 | HRCU-A-CB (Split System: Heat Pump with Remote Outdoor Unit-Air-Source) | Yes
215679542 | Central Heat Pump | TEMPSTAR | T5H0V36*K*AAA* |  |  | EA*5X48M21A*+WALLCON | *97CTN0802120A* | 33800 |  |  | 18 | 9 | 35000 |  |  | 25000 | 71% | 1.88 | Both | 705 | 2.82 | HRCU-A-CB (Split System: Heat Pump with Remote Outdoor Unit-Air-Source) | Yes
215669161 | Central Heat Pump | TEMPSTAR | T5H0V36*K*AAA* |  |  | EA*5X48M21A*+WALLCON | *80CTL0901716B* | 33800 |  |  | 18 | 9 | 35000 |  |  | 25000 | 71% | 1.88 | Both | 705 | 2.82 | HRCU-A-CB (Split System: Heat Pump with Remote Outdoor Unit-Air-Source) | Yes
215679562 | Central Heat Pump | TEMPSTAR | T5H0V36*K*AAA* |  |  | EA*5X60M24A*+WALLCON | *96CTN0802120B* | 34400 |  |  | 18 | 9 | 34200 |  |  | 24800 | 73% | 1.9 | Both | 717.5 | 2.87 | HRCU-A-CB (Split System: Heat Pump with Remote Outdoor Unit-Air-Source) | Yes
215679482 | Central Heat Pump | TEMPSTAR | T5H0V36*K*AAA* |  |  | EA*5X43M21A*+WALLCON | *97CTN1002122A* | 34600 |  |  | 18 | 9 | 35200 |  |  | 25000 | 71% | 1.9 | Both | 720 | 2.88 | HRCU-A-CB (Split System: Heat Pump with Remote Outdoor Unit-Air-Source) | Yes
215674433 | Central Heat Pump | TEMPSTAR | T5H0V48*K*AAA* |  |  | EA*5X61M21A*+WALLCON | *97CMN1002122B* | 46000 |  |  | 18 | 9 | 47500 |  |  | 33800 | 71% | 2.08 | Both | 957.5 | 3.83 | HRCU-A-CB (Split System: Heat Pump with Remote Outdoor Unit-Air-Source) | Yes
215676502 | Central Heat Pump | TEMPSTAR | T5H0V48*K*AAA* |  |  | EVD5X60M21A*+WALLCON | *95CSU0601716B* | 47500 |  |  | 18 | 9 | 50000 |  |  | 37200 | 74% | 1.98 | Both | 990 | 3.96 | HRCU-A-CB (Split System: Heat Pump with Remote Outdoor Unit-Air-Source) | Yes
215675592 | Central Heat Pump | TEMPSTAR | T5H0V48*K*AAA* |  |  | EVM5X49M21A*+WALLCON | *95CSU0601716B* | 47500 |  |  | 18 | 9 | 50000 |  |  | 37200 | 74% | 1.98 | Both | 990 | 3.96 | HRCU-A-CB (Split System: Heat Pump with Remote Outdoor Unit-Air-Source) | Yes
216453260 | Central Heat Pump | AMERICAN STANDARD | 5A6V0X60A1 |  |  | 5TXCC009AS3 | S8V2C100M5PDB | 52500 |  |  | 18.4 | 9 | 54000 |  |  | 38000 | 70% | 2 | Both | 1095 | 4.38 | HRCU-A-CB (Split System: Heat Pump with Remote Outdoor Unit-Air-Source) | Yes
216453257 | Central Heat Pump | TRANE | 5TWV0X60A1 |  |  | 5TXCC009AS3 | S8V2C100M5PCB | 52500 |  |  | 18.4 | 9 | 54000 |  |  | 38000 | 70% | 2 | Both | 1095 | 4.38 | HRCU-A-CB (Split System: Heat Pump with Remote Outdoor Unit-Air-Source) | Yes
216453227 | Central Heat Pump | TRANE | 5TWV0X60A1 |  |  | 5PX*CD09AS3 | S8V2C100M5PCB | 53000 |  |  | 18.4 | 9 | 54000 |  |  | 38000 | 70% | 2 | Both | 1105 | 4.42 | HRCU-A-CB (Split System: Heat Pump with Remote Outdoor Unit-Air-Source) | Yes
216633881 | Central Heat Pump | ACIQ | H5H0V48*K*AAA* |  |  | EVM5X48M21A*+WALLCON | *97CMN1002122B* | 47000 |  |  | 18.5 | 9 | 50000 |  |  | 36400 | 73% | 2 | Both | 980 | 3.92 | HRCU-A-CB (Split System: Heat Pump with Remote Outdoor Unit-Air-Source) | Yes
216634554 | Central Heat Pump | ACIQ | H5H0V48*K*AAA* |  |  | EVD5X48M24A*+WALLCON | *80CSU0802120B* | 47500 |  |  | 18.5 | 9 | 50000 |  |  | 36000 | 72% | 2.02 | Both | 990 | 3.96 | HRCU-A-CB (Split System: Heat Pump with Remote Outdoor Unit-Air-Source) | Yes
216633915 | Central Heat Pump | ACIQ | H5H0V48*K*AAA* |  |  | EVM5X60M21A*+WALLCON | *97CMN0801714B* | 47500 |  |  | 18.5 | 9 | 50000 |  |  | 37400 | 75% | 1.98 | Both | 990 | 3.96 | HRCU-A-CB (Split System: Heat Pump with Remote Outdoor Unit-Air-Source) | Yes
216634001 | Central Heat Pump | ACIQ | H5H0V48*K*AAA* |  |  | EVD5X60M24A*+WALLCON | *97CMN0602120B* | 47500 |  |  | 18.5 | 9 | 50000 |  |  | 37000 | 74% | 1.98 | Both | 990 | 3.96 | HRCU-A-CB (Split System: Heat Pump with Remote Outdoor Unit-Air-Source) | Yes
216634566 | Central Heat Pump | ACIQ | H5H0V48*K*AAA* |  |  | EVD5X60M21A*+WALLCON | *80CSU0401712B* | 48000 |  |  | 18.5 | 9 | 50000 |  |  | 36600 | 73% | 2 | Both | 1000 | 4 | HRCU-A-CB (Split System: Heat Pump with Remote Outdoor Unit-Air-Source) | Yes
216634519 | Central Heat Pump | ACIQ | H5H0V48*K*AAA* |  |  | EVM5X49M21A*+WALLCON | *80CSU0601716B* | 48000 |  |  | 18.5 | 9 | 50000 |  |  | 36800 | 74% | 2 | Both | 1000 | 4 | HRCU-A-CB (Split System: Heat Pump with Remote Outdoor Unit-Air-Source) | Yes
215669675 | Central Heat Pump | AIRQUEST | H5H0V36*K*AAA* |  |  | EA*5X61M24A*+WALLCON | *95CSU1002122B* | 35000 |  |  | 18.5 | 9 | 34400 |  |  | 24600 | 72% | 1.92 | Both | 730 | 2.92 | HRCU-A-CB (Split System: Heat Pump with Remote Outdoor Unit-Air-Source) | Yes
215674487 | Central Heat Pump | AIRQUEST | H5H0V48*K*AAA* |  |  | EA*5X61M24A*+WALLCON | *80CTL0902120B* | 46000 |  |  | 18.5 | 9 | 48000 |  |  | 33600 | 70% | 2.08 | Both | 957.5 | 3.83 | HRCU-A-CB (Split System: Heat Pump with Remote Outdoor Unit-Air-Source) | Yes
215682176 | Central Heat Pump | AIRQUEST | H5H0V48*K*AAA* |  |  | EVD5X48M24A*+WALLCON | *96CTN0802120B* | 47000 |  |  | 18.5 | 9 | 50000 |  |  | 36400 | 73% | 2 | Both | 980 | 3.92 | HRCU-A-CB (Split System: Heat Pump with Remote Outdoor Unit-Air-Source) | Yes
215676276 | Central Heat Pump | AIRQUEST | H5H0V48*K*AAA* |  |  | EVD5X48M24A*+WALLCON | *96CTN1202422B* | 47000 |  |  | 18.5 | 9 | 50000 |  |  | 36400 | 73% | 2 | Both | 980 | 3.92 | HRCU-A-CB (Split System: Heat Pump with Remote Outdoor Unit-Air-Source) | Yes
215681836 | Central Heat Pump | AIRQUEST | H5H0V48*K*AAA* |  |  | EVM5X49M21A*+WALLCON | *80CSU0601716B* | 48000 |  |  | 18.5 | 9 | 50000 |  |  | 36800 | 74% | 2 | Both | 1000 | 4 | HRCU-A-CB (Split System: Heat Pump with Remote Outdoor Unit-Air-Source) | Yes
215681936 | Central Heat Pump | AIRQUEST | H5H0V48*K*AAA* |  |  | EVM5X60M21A*+WALLCON | *80CSU1002120B* | 48000 |  |  | 18.5 | 9 | 50000 |  |  | 36600 | 73% | 2 | Both | 1000 | 4 | HRCU-A-CB (Split System: Heat Pump with Remote Outdoor Unit-Air-Source) | Yes
215682256 | Central Heat Pump | AIRQUEST | H5H0V48*K*AAA* |  |  | EVD5X49M24A*+WALLCON | *80CSU1002120B* | 48000 |  |  | 18.5 | 9 | 50000 |  |  | 36600 | 73% | 2 | Both | 1000 | 4 | HRCU-A-CB (Split System: Heat Pump with Remote Outdoor Unit-Air-Source) | Yes
215669476 | Central Heat Pump | ARCOAIRE | H5H0V36*K*AAA* |  |  | EA*5X61M21A*+WALLCON | *80CTL0702120B* | 34800 |  |  | 18.5 | 9 | 34400 |  |  | 24800 | 72% | 1.92 | Both | 725 | 2.9 | HRCU-A-CB (Split System: Heat Pump with Remote Outdoor Unit-Air-Source) | Yes
215674508 | Central Heat Pump | ARCOAIRE | H5H0V48*K*AAA* |  |  | EA*5X61M24A*+WALLCON | *80CTL1352422B* | 46000 |  |  | 18.5 | 9 | 47500 |  |  | 33600 | 71% | 2.08 | Both | 957.5 | 3.83 | HRCU-A-CB (Split System: Heat Pump with Remote Outdoor Unit-Air-Source) | Yes
215674378 | Central Heat Pump | ARCOAIRE | H5H0V48*K*AAA* |  |  | EA*5X61M21A*+WALLCON | *80CTL1102120B* | 46000 |  |  | 18.5 | 9 | 47500 |  |  | 33600 | 71% | 2.06 | Both | 957.5 | 3.83 | HRCU-A-CB (Split System: Heat Pump with Remote Outdoor Unit-Air-Source) | Yes
215676127 | Central Heat Pump | ARCOAIRE | H5H0V48*K*AAA* |  |  | EVD5X48M21A*+WALLCON | *80CTL1102120B* | 47000 |  |  | 18.5 | 9 | 50000 |  |  | 36400 | 73% | 2 | Both | 980 | 3.92 | HRCU-A-CB (Split System: Heat Pump with Remote Outdoor Unit-Air-Source) | Yes
215675487 | Central Heat Pump | ARCOAIRE | H5H0V48*K*AAA* |  |  | EVM5X48M21A*+WALLCON | *96CTN1002122B* | 47000 |  |  | 18.5 | 9 | 50000 |  |  | 36400 | 73% | 2 | Both | 980 | 3.92 | HRCU-A-CB (Split System: Heat Pump with Remote Outdoor Unit-Air-Source) | Yes
215676197 | Central Heat Pump | ARCOAIRE | H5H0V48*K*AAA* |  |  | EVD5X48M24A*+WALLCON | *80CTL0702120B* | 47000 |  |  | 18.5 | 9 | 50000 |  |  | 36600 | 73% | 2.02 | Both | 980 | 3.92 | HRCU-A-CB (Split System: Heat Pump with Remote Outdoor Unit-Air-Source) | Yes
215682207 | Central Heat Pump | ARCOAIRE | H5H0V48*K*AAA* |  |  | EVD5X48M24A*+WALLCON | *97CTN0802120A* | 47000 |  |  | 18.5 | 9 | 50000 |  |  | 36400 | 73% | 2 | Both | 980 | 3.92 | HRCU-A-CB (Split System: Heat Pump with Remote Outdoor Unit-Air-Source) | Yes
215682227 | Central Heat Pump | ARCOAIRE | H5H0V48*K*AAA* |  |  | EVD5X48M24A*+WALLCON | *97CTN1202422A* | 47000 |  |  | 18.5 | 9 | 50000 |  |  | 36400 | 73% | 2 | Both | 980 | 3.92 | HRCU-A-CB (Split System: Heat Pump with Remote Outdoor Unit-Air-Source) | Yes
215676637 | Central Heat Pump | ARCOAIRE | H5H0V48*K*AAA* |  |  | EVD5X60M24A*+WALLCON | *95CSU0802120B* | 47500 |  |  | 18.5 | 9 | 50000 |  |  | 36600 | 73% | 2 | Both | 990 | 3.96 | HRCU-A-CB (Split System: Heat Pump with Remote Outdoor Unit-Air-Source) | Yes
215682307 | Central Heat Pump | ARCOAIRE | H5H0V48*K*AAA* |  |  | EVD5X60M21A*+WALLCON | *80CSU0401712B* | 48000 |  |  | 18.5 | 9 | 50000 |  |  | 36600 | 73% | 2 | Both | 1000 | 4 | HRCU-A-CB (Split System: Heat Pump with Remote Outdoor Unit-Air-Source) | Yes
215676777 | Central Heat Pump | ARCOAIRE | H5H0V48*K*AAA* |  |  | EVD5X61M21A*+WALLCON | *95CSU0802120B* | 48500 |  |  | 18.5 | 9 | 50000 |  |  | 37000 | 74% | 2 | Both | 1010 | 4.04 | HRCU-A-CB (Split System: Heat Pump with Remote Outdoor Unit-Air-Source) | Yes
215669473 | Central Heat Pump | BRYANT HEATING AND COOLING SYSTEMS | 290VAN036**AA* |  |  | CAA**6121AM*+UI | 88*TB60070C21*** | 34800 |  |  | 18.5 | 9 | 34400 |  |  | 24800 | 72% | 1.92 | Both | 725 | 2.9 | HRCU-A-CB (Split System: Heat Pump with Remote Outdoor Unit-Air-Source) | Yes
215674596 | Central Heat Pump | BRYANT HEATING AND COOLING SYSTEMS | 290VAN048**AA* |  |  | CAA**6124AM*+UI | 987MC66100C21*** | 46000 |  |  | 18.5 | 9 | 47500 |  |  | 33600 | 71% | 2.06 | Both | 957.5 | 3.83 | HRCU-A-CB (Split System: Heat Pump with Remote Outdoor Unit-Air-Source) | Yes
215682124 | Central Heat Pump | BRYANT HEATING AND COOLING SYSTEMS | 290VAN048**AA* |  |  | CVAVA4821XMA*+UI | 83*CB60080C21*** | 47000 |  |  | 18.5 | 9 | 50000 |  |  | 36200 | 72% | 2.02 | Both | 980 | 3.92 | HRCU-A-CB (Split System: Heat Pump with Remote Outdoor Unit-Air-Source) | Yes
217105828 | Central Heat Pump | BRYANT HEATING AND COOLING SYSTEMS | 290VAN048**AA* |  |  | CVAVA6021XMA*+UI | 987TA48080C17*** | 47500 |  |  | 18.5 | 9 | 50000 |  |  | 37200 | 74% | 1.98 | Both | 990 | 3.96 | HRCU-A-CB (Split System: Heat Pump with Remote Outdoor Unit-Air-Source) | Yes
215682184 | Central Heat Pump | BRYANT HEATING AND COOLING SYSTEMS | 290VAN048**AA* |  |  | CVAVA4824XMA*+UI | 83*CB60080C21*** | 47500 |  |  | 18.5 | 9 | 50000 |  |  | 36000 | 72% | 2.02 | Both | 990 | 3.96 | HRCU-A-CB (Split System: Heat Pump with Remote Outdoor Unit-Air-Source) | Yes
215676794 | Central Heat Pump | BRYANT HEATING AND COOLING SYSTEMS | 290VAN048**AA* |  |  | CVAVA6121XMA*+UI | 987MC60060C21*** | 48000 |  |  | 18.5 | 9 | 50000 |  |  | 37400 | 75% | 2 | Both | 1000 | 4 | HRCU-A-CB (Split System: Heat Pump with Remote Outdoor Unit-Air-Source) | Yes
215681563 | Central Heat Pump | CARRIER | 27VNA048A*030* |  |  | CAA**6124AM*+UI | 59TN7A120C24**22 | 46000 |  |  | 18.5 | 9 | 47500 |  |  | 33600 | 71% | 2.06 | Both | 957.5 | 3.83 | HRCU-A-CB (Split System: Heat Pump with Remote Outdoor Unit-Air-Source) | Yes
215674637 | Central Heat Pump | CARRIER | 27VNA048A*030* |  |  | CAA**6124AM*+UI | 59TN6C100C21**22 | 46000 |  |  | 18.5 | 9 | 47500 |  |  | 33600 | 71% | 2.06 | Both | 957.5 | 3.83 | HRCU-A-CB (Split System: Heat Pump with Remote Outdoor Unit-Air-Source) | Yes
215675443 | Central Heat Pump | CARRIER | 27VNA048A*030* |  |  | CVAMA4821XMA*+UI | 59MN7C080C21**20 | 47000 |  |  | 18.5 | 9 | 50000 |  |  | 36600 | 73% | 2 | Both | 980 | 3.92 | HRCU-A-CB (Split System: Heat Pump with Remote Outdoor Unit-Air-Source) | Yes
215676193 | Central Heat Pump | CARRIER | 27VNA048A*030* |  |  | CVAVA4824XMA*+UI | 58TN*B070C21**20 | 47000 |  |  | 18.5 | 9 | 50000 |  |  | 36600 | 73% | 2.02 | Both | 980 | 3.92 | HRCU-A-CB (Split System: Heat Pump with Remote Outdoor Unit-Air-Source) | Yes
215676343 | Central Heat Pump | CARRIER | 27VNA048A*030* |  |  | CVAVA4924XMA*+UI | 59MN7C060C21**20 | 47500 |  |  | 18.5 | 9 | 50000 |  |  | 37000 | 74% | 1.98 | Both | 990 | 3.96 | HRCU-A-CB (Split System: Heat Pump with Remote Outdoor Unit-Air-Source) | Yes
215676443 | Central Heat Pump | CARRIER | 27VNA048A*030* |  |  | CVAVA6021XMA*+UI | 58TN*B070C17**16 | 48000 |  |  | 18.5 | 9 | 50000 |  |  | 37200 | 74% | 2 | Both | 1000 | 4 | HRCU-A-CB (Split System: Heat Pump with Remote Outdoor Unit-Air-Source) | Yes
215681853 | Central Heat Pump | CARRIER | 27VNA048A*030* |  |  | CVAMA4921XMA*+UI | 58CU*B100C21**20 | 48000 |  |  | 18.5 | 9 | 50000 |  |  | 36600 | 73% | 2 | Both | 1000 | 4 | HRCU-A-CB (Split System: Heat Pump with Remote Outdoor Unit-Air-Source) | Yes
215682253 | Central Heat Pump | CARRIER | 27VNA048A*030* |  |  | CVAVA4924XMA*+UI | 58CU*B100C21**20 | 48000 |  |  | 18.5 | 9 | 50000 |  |  | 36600 | 73% | 2 | Both | 1000 | 4 | HRCU-A-CB (Split System: Heat Pump with Remote Outdoor Unit-Air-Source) | Yes
215682393 | Central Heat Pump | CARRIER | 27VNA048A*030* |  |  | CVAVA6024XMA*+UI | 58CU*B100C21**20 | 48000 |  |  | 18.5 | 9 | 50000 |  |  | 36600 | 73% | 2 | Both | 1000 | 4 | HRCU-A-CB (Split System: Heat Pump with Remote Outdoor Unit-Air-Source) | Yes
215682188 | Central Heat Pump | COMFORTMAKER | C5H0V48*K*AAA* |  |  | EVD5X48M24A*+WALLCON | *80CSU0802120B* | 47500 |  |  | 18.5 | 9 | 50000 |  |  | 36000 | 72% | 2.02 | Both | 990 | 3.96 | HRCU-A-CB (Split System: Heat Pump with Remote Outdoor Unit-Air-Source) | Yes
215675798 | Central Heat Pump | COMFORTMAKER | C5H0V48*K*AAA* |  |  | EVM5X60M21A*+WALLCON | *97CMN0801714B* | 47500 |  |  | 18.5 | 9 | 50000 |  |  | 37400 | 75% | 1.98 | Both | 990 | 3.96 | HRCU-A-CB (Split System: Heat Pump with Remote Outdoor Unit-Air-Source) | Yes
215681918 | Central Heat Pump | COMFORTMAKER | C5H0V48*K*AAA* |  |  | EVM5X60M21A*+WALLCON | *80CSU0601716B* | 48000 |  |  | 18.5 | 9 | 50000 |  |  | 36800 | 74% | 2 | Both | 1000 | 4 | HRCU-A-CB (Split System: Heat Pump with Remote Outdoor Unit-Air-Source) | Yes
215681838 | Central Heat Pump | COMFORTMAKER | C5H0V48*K*AAA* |  |  | EVM5X49M21A*+WALLCON | *80CSU0601716B* | 48000 |  |  | 18.5 | 9 | 50000 |  |  | 36800 | 74% | 2 | Both | 1000 | 4 | HRCU-A-CB (Split System: Heat Pump with Remote Outdoor Unit-Air-Source) | Yes
215669678 | Central Heat Pump | DAY & NIGHT | C5H0V36*K*AAA* |  |  | EA*5X61M24A*+WALLCON | *95CSU1002122B* | 35000 |  |  | 18.5 | 9 | 34400 |  |  | 24600 | 72% | 1.92 | Both | 730 | 2.92 | HRCU-A-CB (Split System: Heat Pump with Remote Outdoor Unit-Air-Source) | Yes
215674670 | Central Heat Pump | DAY & NIGHT | C5H0V48*K*AAA* |  |  | EA*5X61M24A*+WALLCON | *96CTN1202422B* | 46000 |  |  | 18.5 | 9 | 47500 |  |  | 33600 | 71% | 2.06 | Both | 957.5 | 3.83 | HRCU-A-CB (Split System: Heat Pump with Remote Outdoor Unit-Air-Source) | Yes
215674370 | Central Heat Pump | DAY & NIGHT | C5H0V48*K*AAA* |  |  | EA*5X61M21A*+WALLCON | *80CTL0902120B* | 46000 |  |  | 18.5 | 9 | 47500 |  |  | 33600 | 71% | 2.06 | Both | 957.5 | 3.83 | HRCU-A-CB (Split System: Heat Pump with Remote Outdoor Unit-Air-Source) | Yes
215676199 | Central Heat Pump | DAY & NIGHT | C5H0V48*K*AAA* |  |  | EVD5X48M24A*+WALLCON | *80CTL0702120B* | 47000 |  |  | 18.5 | 9 | 50000 |  |  | 36600 | 73% | 2.02 | Both | 980 | 3.92 | HRCU-A-CB (Split System: Heat Pump with Remote Outdoor Unit-Air-Source) | Yes
215676259 | Central Heat Pump | DAY & NIGHT | C5H0V48*K*AAA* |  |  | EVD5X48M24A*+WALLCON | *97CMN0802120B* | 47000 |  |  | 18.5 | 9 | 50000 |  |  | 36400 | 73% | 2 | Both | 980 | 3.92 | HRCU-A-CB (Split System: Heat Pump with Remote Outdoor Unit-Air-Source) | Yes
215675609 | Central Heat Pump | DAY & NIGHT | C5H0V48*K*AAA* |  |  | EVM5X49M21A*+WALLCON | *97CMN0602120B* | 47500 |  |  | 18.5 | 9 | 50000 |  |  | 37200 | 74% | 1.98 | Both | 990 | 3.96 | HRCU-A-CB (Split System: Heat Pump with Remote Outdoor Unit-Air-Source) | Yes
215681919 | Central Heat Pump | DAY & NIGHT | C5H0V48*K*AAA* |  |  | EVM5X60M21A*+WALLCON | *80CSU0601716B* | 48000 |  |  | 18.5 | 9 | 50000 |  |  | 36800 | 74% | 2 | Both | 1000 | 4 | HRCU-A-CB (Split System: Heat Pump with Remote Outdoor Unit-Air-Source) | Yes
215669624 | Central Heat Pump | HEIL | H5H0V36*K*AAA* |  |  | EA*5X61M24A*+WALLCON | *80CTL0702120B* | 34800 |  |  | 18.5 | 9 | 34400 |  |  | 24800 | 72% | 1.92 | Both | 725 | 2.9 | HRCU-A-CB (Split System: Heat Pump with Remote Outdoor Unit-Air-Source) | Yes
215681775 | Central Heat Pump | HEIL | H5H0V48*K*AAA* |  |  | EVM5X48M21A*+WALLCON | *80CSU0802120B* | 47000 |  |  | 18.5 | 9 | 50000 |  |  | 36200 | 72% | 2 | Both | 980 | 3.92 | HRCU-A-CB (Split System: Heat Pump with Remote Outdoor Unit-Air-Source) | Yes
215675905 | Central Heat Pump | HEIL | H5H0V48*K*AAA* |  |  | EVM5X60M24A*+WALLCON | *95CSU0802120B* | 47500 |  |  | 18.5 | 9 | 50000 |  |  | 36800 | 74% | 2 | Both | 990 | 3.96 | HRCU-A-CB (Split System: Heat Pump with Remote Outdoor Unit-Air-Source) | Yes
215681995 | Central Heat Pump | HEIL | H5H0V48*K*AAA* |  |  | EVM5X60M24A*+WALLCON | *80CSU1002120B* | 48000 |  |  | 18.5 | 9 | 50000 |  |  | 36600 | 73% | 2 | Both | 1000 | 4 | HRCU-A-CB (Split System: Heat Pump with Remote Outdoor Unit-Air-Source) | Yes
215681935 | Central Heat Pump | HEIL | H5H0V48*K*AAA* |  |  | EVM5X60M21A*+WALLCON | *80CSU1002120B* | 48000 |  |  | 18.5 | 9 | 50000 |  |  | 36600 | 73% | 2 | Both | 1000 | 4 | HRCU-A-CB (Split System: Heat Pump with Remote Outdoor Unit-Air-Source) | Yes
215681855 | Central Heat Pump | HEIL | H5H0V48*K*AAA* |  |  | EVM5X49M21A*+WALLCON | *80CSU1002120B* | 48000 |  |  | 18.5 | 9 | 50000 |  |  | 36600 | 73% | 2 | Both | 1000 | 4 | HRCU-A-CB (Split System: Heat Pump with Remote Outdoor Unit-Air-Source) | Yes
215669679 | Central Heat Pump | KEEPRITE | C5H0V36*K*AAA* |  |  | EA*5X61M24A*+WALLCON | *95CSU1002122B* | 35000 |  |  | 18.5 | 9 | 34400 |  |  | 24600 | 72% | 1.92 | Both | 730 | 2.92 | HRCU-A-CB (Split System: Heat Pump with Remote Outdoor Unit-Air-Source) | Yes
215681560 | Central Heat Pump | KEEPRITE | C5H0V48*K*AAA* |  |  | EA*5X61M24A*+WALLCON | *97CTN1002122A* | 46000 |  |  | 18.5 | 9 | 47500 |  |  | 33600 | 71% | 2.06 | Both | 957.5 | 3.83 | HRCU-A-CB (Split System: Heat Pump with Remote Outdoor Unit-Air-Source) | Yes
215681810 | Central Heat Pump | KEEPRITE | C5H0V48*K*AAA* |  |  | EVM5X48M21A*+WALLCON | *97CTN1002122A* | 47000 |  |  | 18.5 | 9 | 50000 |  |  | 36400 | 73% | 2 | Both | 980 | 3.92 | HRCU-A-CB (Split System: Heat Pump with Remote Outdoor Unit-Air-Source) | Yes
215675400 | Central Heat Pump | KEEPRITE | C5H0V48*K*AAA* |  |  | EVM5X48M21A*+WALLCON | *80CTL1102120B* | 47000 |  |  | 18.5 | 9 | 50000 |  |  | 36400 | 73% | 2 | Both | 980 | 3.92 | HRCU-A-CB (Split System: Heat Pump with Remote Outdoor Unit-Air-Source) | Yes
215676660 | Central Heat Pump | KEEPRITE | C5H0V48*K*AAA* |  |  | EVD5X60M24A*+WALLCON | *97CMN0602120B* | 47500 |  |  | 18.5 | 9 | 50000 |  |  | 37000 | 74% | 1.98 | Both | 990 | 3.96 | HRCU-A-CB (Split System: Heat Pump with Remote Outdoor Unit-Air-Source) | Yes
215682310 | Central Heat Pump | KEEPRITE | C5H0V48*K*AAA* |  |  | EVD5X60M21A*+WALLCON | *80CSU0401712B* | 48000 |  |  | 18.5 | 9 | 50000 |  |  | 36600 | 73% | 2 | Both | 1000 | 4 | HRCU-A-CB (Split System: Heat Pump with Remote Outdoor Unit-Air-Source) | Yes
215681561 | Central Heat Pump | KENMORE | (C,H,T)5H0V48*K*AAA* |  |  | EA*5X61M24A*+WALLCON | *97CTN1002122A* | 46000 |  |  | 18.5 | 9 | 47500 |  |  | 33600 | 71% | 2.06 | Both | 957.5 | 3.83 | HRCU-A-CB (Split System: Heat Pump with Remote Outdoor Unit-Air-Source) | Yes
215682171 | Central Heat Pump | KENMORE | (C,H,T)5H0V48*K*AAA* |  |  | EVD5X48M21A*+WALLCON | *97CTN1002122A* | 47000 |  |  | 18.5 | 9 | 50000 |  |  | 36400 | 73% | 2 | Both | 980 | 3.92 | HRCU-A-CB (Split System: Heat Pump with Remote Outdoor Unit-Air-Source) | Yes
215682231 | Central Heat Pump | KENMORE | (C,H,T)5H0V48*K*AAA* |  |  | EVD5X48M24A*+WALLCON | *97CTN1202422A* | 47000 |  |  | 18.5 | 9 | 50000 |  |  | 36400 | 73% | 2 | Both | 980 | 3.92 | HRCU-A-CB (Split System: Heat Pump with Remote Outdoor Unit-Air-Source) | Yes
215676571 | Central Heat Pump | KENMORE | (C,H,T)5H0V48*K*AAA* |  |  | EVD5X60M21A*+WALLCON | *96CTN0801714B* | 47500 |  |  | 18.5 | 9 | 50000 |  |  | 36200 | 72% | 2.02 | Both | 990 | 3.96 | HRCU-A-CB (Split System: Heat Pump with Remote Outdoor Unit-Air-Source) | Yes
215676771 | Central Heat Pump | KENMORE | (C,H,T)5H0V48*K*AAA* |  |  | EVD5X61M21A*+WALLCON | *95CSU0601716B* | 48000 |  |  | 18.5 | 9 | 50000 |  |  | 37400 | 75% | 2 | Both | 1000 | 4 | HRCU-A-CB (Split System: Heat Pump with Remote Outdoor Unit-Air-Source) | Yes
215681841 | Central Heat Pump | KENMORE | (C,H,T)5H0V48*K*AAA* |  |  | EVM5X49M21A*+WALLCON | *80CSU0601716B* | 48000 |  |  | 18.5 | 9 | 50000 |  |  | 36800 | 74% | 2 | Both | 1000 | 4 | HRCU-A-CB (Split System: Heat Pump with Remote Outdoor Unit-Air-Source) | Yes
215675392 | Central Heat Pump | TEMPSTAR | T5H0V48*K*AAA* |  |  | EVM5X48M21A*+WALLCON | *80CTL0902120B* | 47000 |  |  | 18.5 | 9 | 50000 |  |  | 36400 | 73% | 2 | Both | 980 | 3.92 | HRCU-A-CB (Split System: Heat Pump with Remote Outdoor Unit-Air-Source) | Yes
215675492 | Central Heat Pump | TEMPSTAR | T5H0V48*K*AAA* |  |  | EVM5X48M21A*+WALLCON | *96CTN1002122B* | 47000 |  |  | 18.5 | 9 | 50000 |  |  | 36400 | 73% | 2 | Both | 980 | 3.92 | HRCU-A-CB (Split System: Heat Pump with Remote Outdoor Unit-Air-Source) | Yes
215676202 | Central Heat Pump | TEMPSTAR | T5H0V48*K*AAA* |  |  | EVD5X48M24A*+WALLCON | *80CTL0702120B* | 47000 |  |  | 18.5 | 9 | 50000 |  |  | 36600 | 73% | 2.02 | Both | 980 | 3.92 | HRCU-A-CB (Split System: Heat Pump with Remote Outdoor Unit-Air-Source) | Yes
215675612 | Central Heat Pump | TEMPSTAR | T5H0V48*K*AAA* |  |  | EVM5X49M21A*+WALLCON | *97CMN0602120B* | 47500 |  |  | 18.5 | 9 | 50000 |  |  | 37200 | 74% | 1.98 | Both | 990 | 3.96 | HRCU-A-CB (Split System: Heat Pump with Remote Outdoor Unit-Air-Source) | Yes
215681832 | Central Heat Pump | TEMPSTAR | T5H0V48*K*AAA* |  |  | EVM5X49M21A*+WALLCON | *80CSU0401712B* | 48000 |  |  | 18.5 | 9 | 50000 |  |  | 36600 | 73% | 2 | Both | 1000 | 4 | HRCU-A-CB (Split System: Heat Pump with Remote Outdoor Unit-Air-Source) | Yes
215682322 | Central Heat Pump | TEMPSTAR | T5H0V48*K*AAA* |  |  | EVD5X60M21A*+WALLCON | *80CSU0601716B* | 48000 |  |  | 18.5 | 9 | 50000 |  |  | 36800 | 74% | 2 | Both | 1000 | 4 | HRCU-A-CB (Split System: Heat Pump with Remote Outdoor Unit-Air-Source) | Yes
215682402 | Central Heat Pump | TEMPSTAR | T5H0V48*K*AAA* |  |  | EVD5X60M24A*+WALLCON | *80CSU1002120B* | 48000 |  |  | 18.5 | 9 | 50000 |  |  | 36600 | 73% | 2 | Both | 1000 | 4 | HRCU-A-CB (Split System: Heat Pump with Remote Outdoor Unit-Air-Source) | Yes
216633958 | Central Heat Pump | ACIQ | H5H0V48*K*AAA* |  |  | EVD5X48M24A*+WALLCON | *80CTL1352422B* | 47000 |  |  | 19 | 9 | 50000 |  |  | 36200 | 72% | 2 | Both | 980 | 3.92 | HRCU-A-CB (Split System: Heat Pump with Remote Outdoor Unit-Air-Source) | Yes
216634577 | Central Heat Pump | ACIQ | H5H0V48*K*AAA* |  |  | EVD5X60M24A*+WALLCON | *97CTN1002122A* | 48000 |  |  | 19 | 9 | 50000 |  |  | 36600 | 73% | 2 | Both | 1000 | 4 | HRCU-A-CB (Split System: Heat Pump with Remote Outdoor Unit-Air-Source) | Yes
216634018 | Central Heat Pump | ACIQ | H5H0V48*K*AAA* |  |  | EVD5X61M21A*+WALLCON | *96CTN0801714B* | 48000 |  |  | 19 | 9 | 50000 |  |  | 36400 | 73% | 2.02 | Both | 1000 | 4 | HRCU-A-CB (Split System: Heat Pump with Remote Outdoor Unit-Air-Source) | Yes
216634559 | Central Heat Pump | ACIQ | H5H0V48*K*AAA* |  |  | EVD5X49M24A*+WALLCON | *96CTN0802120B* | 48000 |  |  | 19 | 9 | 50000 |  |  | 36600 | 73% | 2 | Both | 1000 | 4 | HRCU-A-CB (Split System: Heat Pump with Remote Outdoor Unit-Air-Source) | Yes
216634565 | Central Heat Pump | ACIQ | H5H0V48*K*AAA* |  |  | EVD5X60M21A*+WALLCON | *96CTN0802120B* | 48000 |  |  | 19 | 9 | 50000 |  |  | 36800 | 74% | 2 | Both | 1000 | 4 | HRCU-A-CB (Split System: Heat Pump with Remote Outdoor Unit-Air-Source) | Yes
216633916 | Central Heat Pump | ACIQ | H5H0V48*K*AAA* |  |  | EVM5X60M21A*+WALLCON | *97CMN0802120B* | 48000 |  |  | 19 | 9 | 50000 |  |  | 36800 | 74% | 2 | Both | 1000 | 4 | HRCU-A-CB (Split System: Heat Pump with Remote Outdoor Unit-Air-Source) | Yes
216633993 | Central Heat Pump | ACIQ | H5H0V48*K*AAA* |  |  | EVD5X60M21A*+WALLCON | *96CTN1002122B* | 48000 |  |  | 19 | 9 | 50000 |  |  | 36600 | 73% | 2 | Both | 1000 | 4 | HRCU-A-CB (Split System: Heat Pump with Remote Outdoor Unit-Air-Source) | Yes
216634583 | Central Heat Pump | ACIQ | H5H0V48*K*AAA* |  |  | EVD5X61M21A*+WALLCON | *80CSU1002120B* | 48500 |  |  | 19 | 9 | 50000 |  |  | 36800 | 74% | 2.12 | Both | 1010 | 4.04 | HRCU-A-CB (Split System: Heat Pump with Remote Outdoor Unit-Air-Source) | Yes
216634007 | Central Heat Pump | ACIQ | H5H0V48*K*AAA* |  |  | EVD5X61M21A*+WALLCON | *80CTL0701716B* | 48500 |  |  | 19 | 9 | 50000 |  |  | 37200 | 74% | 1.98 | Both | 1010 | 4.04 | HRCU-A-CB (Split System: Heat Pump with Remote Outdoor Unit-Air-Source) | Yes
215675546 | Central Heat Pump | AIRQUEST | H5H0V48*K*AAA* |  |  | EVM5X49M21A*+WALLCON | *80CTL0702120B* | 48000 |  |  | 19 | 9 | 50000 |  |  | 36800 | 74% | 2 | Both | 1000 | 4 | HRCU-A-CB (Split System: Heat Pump with Remote Outdoor Unit-Air-Source) | Yes
215676336 | Central Heat Pump | AIRQUEST | H5H0V48*K*AAA* |  |  | EVD5X49M24A*+WALLCON | *95CSU1002122B* | 48000 |  |  | 19 | 9 | 50000 |  |  | 36400 | 73% | 2.02 | Both | 1000 | 4 | HRCU-A-CB (Split System: Heat Pump with Remote Outdoor Unit-Air-Source) | Yes
215675716 | Central Heat Pump | AIRQUEST | H5H0V48*K*AAA* |  |  | EVM5X60M21A*+WALLCON | *80CTL0702120B* | 48000 |  |  | 19 | 9 | 50000 |  |  | 36800 | 74% | 2 | Both | 1000 | 4 | HRCU-A-CB (Split System: Heat Pump with Remote Outdoor Unit-Air-Source) | Yes
215676466 | Central Heat Pump | AIRQUEST | H5H0V48*K*AAA* |  |  | EVD5X60M21A*+WALLCON | *80CTL0901716B* | 48000 |  |  | 19 | 9 | 50000 |  |  | 36800 | 74% | 1.98 | Both | 1000 | 4 | HRCU-A-CB (Split System: Heat Pump with Remote Outdoor Unit-Air-Source) | Yes
215676826 | Central Heat Pump | AIRQUEST | H5H0V48*K*AAA* |  |  | EVD5X61M21A*+WALLCON | *96CTN0801714B* | 48000 |  |  | 19 | 9 | 50000 |  |  | 36400 | 73% | 2.02 | Both | 1000 | 4 | HRCU-A-CB (Split System: Heat Pump with Remote Outdoor Unit-Air-Source) | Yes
215676356 | Central Heat Pump | AIRQUEST | H5H0V48*K*AAA* |  |  | EVD5X49M24A*+WALLCON | *97CMN0802120B* | 48000 |  |  | 19 | 9 | 50000 |  |  | 36600 | 73% | 2 | Both | 1000 | 4 | HRCU-A-CB (Split System: Heat Pump with Remote Outdoor Unit-Air-Source) | Yes
215676546 | Central Heat Pump | AIRQUEST | H5H0V48*K*AAA* |  |  | EVD5X60M21A*+WALLCON | *97CMN0802120B* | 48000 |  |  | 19 | 9 | 50000 |  |  | 36800 | 74% | 2 | Both | 1000 | 4 | HRCU-A-CB (Split System: Heat Pump with Remote Outdoor Unit-Air-Source) | Yes
215682476 | Central Heat Pump | AIRQUEST | H5H0V48*K*AAA* |  |  | EVD5X61M21A*+WALLCON | *80CSU1002120B* | 48500 |  |  | 19 | 9 | 50000 |  |  | 36800 | 74% | 2.12 | Both | 1010 | 4.04 | HRCU-A-CB (Split System: Heat Pump with Remote Outdoor Unit-Air-Source) | Yes
215676557 | Central Heat Pump | ARCOAIRE | H5H0V48*K*AAA* |  |  | EVD5X60M21A*+WALLCON | *97CMN1002122B* | 48000 |  |  | 19 | 9 | 50000 |  |  | 36600 | 73% | 2 | Both | 1000 | 4 | HRCU-A-CB (Split System: Heat Pump with Remote Outdoor Unit-Air-Source) | Yes
215682267 | Central Heat Pump | ARCOAIRE | H5H0V48*K*AAA* |  |  | EVD5X49M24A*+WALLCON | *97CTN0802120A* | 48000 |  |  | 19 | 9 | 50000 |  |  | 36600 | 73% | 2 | Both | 1000 | 4 | HRCU-A-CB (Split System: Heat Pump with Remote Outdoor Unit-Air-Source) | Yes
215681987 | Central Heat Pump | ARCOAIRE | H5H0V48*K*AAA* |  |  | EVM5X60M24A*+WALLCON | *80CSU0802120B* | 48000 |  |  | 19 | 9 | 50000 |  |  | 36200 | 72% | 2.12 | Both | 1000 | 4 | HRCU-A-CB (Split System: Heat Pump with Remote Outdoor Unit-Air-Source) | Yes
215675807 | Central Heat Pump | ARCOAIRE | H5H0V48*K*AAA* |  |  | EVM5X60M21A*+WALLCON | *97CMN0802120B* | 48000 |  |  | 19 | 9 | 50000 |  |  | 36800 | 74% | 2 | Both | 1000 | 4 | HRCU-A-CB (Split System: Heat Pump with Remote Outdoor Unit-Air-Source) | Yes
215682004 | Central Heat Pump | BRYANT HEATING AND COOLING SYSTEMS | 290VAN048**AA* |  |  | CVAMA6024XMA*+UI | 987TA60080C21*** | 48000 |  |  | 19 | 9 | 50000 |  |  | 36600 | 73% | 2 | Both | 1000 | 4 | HRCU-A-CB (Split System: Heat Pump with Remote Outdoor Unit-Air-Source) | Yes
215681984 | Central Heat Pump | BRYANT HEATING AND COOLING SYSTEMS | 290VAN048**AA* |  |  | CVAMA6024XMA*+UI | 83*CB60080C21*** | 48000 |  |  | 19 | 9 | 50000 |  |  | 36200 | 72% | 2.12 | Both | 1000 | 4 | HRCU-A-CB (Split System: Heat Pump with Remote Outdoor Unit-Air-Source) | Yes
215681924 | Central Heat Pump | BRYANT HEATING AND COOLING SYSTEMS | 290VAN048**AA* |  |  | CVAMA6021XMA*+UI | 83*CB60080C21*** | 48500 |  |  | 19 | 9 | 50000 |  |  | 36400 | 73% | 2.12 | Both | 1010 | 4.04 | HRCU-A-CB (Split System: Heat Pump with Remote Outdoor Unit-Air-Source) | Yes
215676734 | Central Heat Pump | BRYANT HEATING AND COOLING SYSTEMS | 290VAN048**AA* |  |  | CVAVA6121XMA*+UI | 88*TB48090C17*** | 48500 |  |  | 19 | 9 | 50000 |  |  | 37000 | 74% | 2 | Both | 1010 | 4.04 | HRCU-A-CB (Split System: Heat Pump with Remote Outdoor Unit-Air-Source) | Yes
215682413 | Central Heat Pump | CARRIER | 27VNA048A*030* |  |  | CVAVA6024XMA*+UI | 59TN7A100C21**22 | 48000 |  |  | 19 | 9 | 50000 |  |  | 36600 | 73% | 2 | Both | 1000 | 4 | HRCU-A-CB (Split System: Heat Pump with Remote Outdoor Unit-Air-Source) | Yes
215682293 | Central Heat Pump | CARRIER | 27VNA048A*030* |  |  | CVAVA6021XMA*+UI | 59TN6C080C21**20 | 48000 |  |  | 19 | 9 | 50000 |  |  | 36800 | 74% | 2 | Both | 1000 | 4 | HRCU-A-CB (Split System: Heat Pump with Remote Outdoor Unit-Air-Source) | Yes
215682233 | Central Heat Pump | CARRIER | 27VNA048A*030* |  |  | CVAVA4924XMA*+UI | 59TN6C080C21**20 | 48000 |  |  | 19 | 9 | 50000 |  |  | 36600 | 73% | 2 | Both | 1000 | 4 | HRCU-A-CB (Split System: Heat Pump with Remote Outdoor Unit-Air-Source) | Yes
215676363 | Central Heat Pump | CARRIER | 27VNA048A*030* |  |  | CVAVA4924XMA*+UI | 59MN7C100C21**22 | 48000 |  |  | 19 | 9 | 50000 |  |  | 36600 | 73% | 2 | Both | 1000 | 4 | HRCU-A-CB (Split System: Heat Pump with Remote Outdoor Unit-Air-Source) | Yes
215932059 | Central Heat Pump | COMFORTMAKER | C5H3V36*K*AAA* |  |  | EA*5X36M17A*+WALLCON | *80CTL0451712B* | 32000 |  |  | 19 | 9 | 36000 |  |  | 27800 | 77% | 1.88 | Both | 667.5 | 2.67 | HRCU-A-CB (Split System: Heat Pump with Remote Outdoor Unit-Air-Source) | Yes
215675778 | Central Heat Pump | COMFORTMAKER | C5H0V48*K*AAA* |  |  | EVM5X60M21A*+WALLCON | *95CSU1002122B* | 48000 |  |  | 19 | 9 | 50000 |  |  | 36600 | 73% | 2.12 | Both | 1000 | 4 | HRCU-A-CB (Split System: Heat Pump with Remote Outdoor Unit-Air-Source) | Yes
215681978 | Central Heat Pump | COMFORTMAKER | C5H0V48*K*AAA* |  |  | EVM5X60M24A*+WALLCON | *96CTN0802120B* | 48000 |  |  | 19 | 9 | 50000 |  |  | 36600 | 73% | 2 | Both | 1000 | 4 | HRCU-A-CB (Split System: Heat Pump with Remote Outdoor Unit-Air-Source) | Yes
215682018 | Central Heat Pump | COMFORTMAKER | C5H0V48*K*AAA* |  |  | EVM5X60M24A*+WALLCON | *97CTN1002122A* | 48000 |  |  | 19 | 9 | 50000 |  |  | 36600 | 73% | 2 | Both | 1000 | 4 | HRCU-A-CB (Split System: Heat Pump with Remote Outdoor Unit-Air-Source) | Yes
215676468 | Central Heat Pump | COMFORTMAKER | C5H0V48*K*AAA* |  |  | EVD5X60M21A*+WALLCON | *80CTL0901716B* | 48000 |  |  | 19 | 9 | 50000 |  |  | 36800 | 74% | 1.98 | Both | 1000 | 4 | HRCU-A-CB (Split System: Heat Pump with Remote Outdoor Unit-Air-Source) | Yes
215681818 | Central Heat Pump | COMFORTMAKER | C5H0V48*K*AAA* |  |  | EVM5X49M21A*+WALLCON | *96CTN0802120B* | 48000 |  |  | 19 | 9 | 50000 |  |  | 36800 | 74% | 2 | Both | 1000 | 4 | HRCU-A-CB (Split System: Heat Pump with Remote Outdoor Unit-Air-Source) | Yes
215675818 | Central Heat Pump | COMFORTMAKER | C5H0V48*K*AAA* |  |  | EVM5X60M21A*+WALLCON | *97CMN1002122B* | 48000 |  |  | 19 | 9 | 50000 |  |  | 36800 | 74% | 2 | Both | 1000 | 4 | HRCU-A-CB (Split System: Heat Pump with Remote Outdoor Unit-Air-Source) | Yes
215675918 | Central Heat Pump | COMFORTMAKER | C5H0V48*K*AAA* |  |  | EVM5X60M24A*+WALLCON | *95CSU1002122B* | 48000 |  |  | 19 | 9 | 50000 |  |  | 36400 | 73% | 2.02 | Both | 1000 | 4 | HRCU-A-CB (Split System: Heat Pump with Remote Outdoor Unit-Air-Source) | Yes
215676718 | Central Heat Pump | COMFORTMAKER | C5H0V48*K*AAA* |  |  | EVD5X61M21A*+WALLCON | *80CTL0701716B* | 48500 |  |  | 19 | 9 | 50000 |  |  | 37200 | 74% | 1.98 | Both | 1010 | 4.04 | HRCU-A-CB (Split System: Heat Pump with Remote Outdoor Unit-Air-Source) | Yes
215676219 | Central Heat Pump | DAY & NIGHT | C5H0V48*K*AAA* |  |  | EVD5X48M24A*+WALLCON | *80CTL1102120B* | 47000 |  |  | 19 | 9 | 50000 |  |  | 36200 | 72% | 2 | Both | 980 | 3.92 | HRCU-A-CB (Split System: Heat Pump with Remote Outdoor Unit-Air-Source) | Yes
215676379 | Central Heat Pump | DAY & NIGHT | C5H0V48*K*AAA* |  |  | EVD5X49M24A*+WALLCON | *97CMN1202422B* | 48000 |  |  | 19 | 9 | 50000 |  |  | 36600 | 73% | 2 | Both | 1000 | 4 | HRCU-A-CB (Split System: Heat Pump with Remote Outdoor Unit-Air-Source) | Yes
215676549 | Central Heat Pump | DAY & NIGHT | C5H0V48*K*AAA* |  |  | EVD5X60M21A*+WALLCON | *97CMN0802120B* | 48000 |  |  | 19 | 9 | 50000 |  |  | 36800 | 74% | 2 | Both | 1000 | 4 | HRCU-A-CB (Split System: Heat Pump with Remote Outdoor Unit-Air-Source) | Yes
215676459 | Central Heat Pump | DAY & NIGHT | C5H0V48*K*AAA* |  |  | EVD5X60M21A*+WALLCON | *80CTL0702120B* | 48000 |  |  | 19 | 9 | 50000 |  |  | 36800 | 74% | 2 | Both | 1000 | 4 | HRCU-A-CB (Split System: Heat Pump with Remote Outdoor Unit-Air-Source) | Yes
215681849 | Central Heat Pump | DAY & NIGHT | C5H0V48*K*AAA* |  |  | EVM5X49M21A*+WALLCON | *80CSU0802120B* | 48500 |  |  | 19 | 9 | 50000 |  |  | 36400 | 73% | 2.12 | Both | 1010 | 4.04 | HRCU-A-CB (Split System: Heat Pump with Remote Outdoor Unit-Air-Source) | Yes
215675775 | Central Heat Pump | HEIL | H5H0V48*K*AAA* |  |  | EVM5X60M21A*+WALLCON | *95CSU1002122B* | 48000 |  |  | 19 | 9 | 50000 |  |  | 36600 | 73% | 2.12 | Both | 1000 | 4 | HRCU-A-CB (Split System: Heat Pump with Remote Outdoor Unit-Air-Source) | Yes
215676545 | Central Heat Pump | HEIL | H5H0V48*K*AAA* |  |  | EVD5X60M21A*+WALLCON | *97CMN0802120B* | 48000 |  |  | 19 | 9 | 50000 |  |  | 36800 | 74% | 2 | Both | 1000 | 4 | HRCU-A-CB (Split System: Heat Pump with Remote Outdoor Unit-Air-Source) | Yes
215681875 | Central Heat Pump | HEIL | H5H0V48*K*AAA* |  |  | EVM5X49M21A*+WALLCON | *97CTN0802120A* | 48000 |  |  | 19 | 9 | 50000 |  |  | 36800 | 74% | 2 | Both | 1000 | 4 | HRCU-A-CB (Split System: Heat Pump with Remote Outdoor Unit-Air-Source) | Yes
215675715 | Central Heat Pump | HEIL | H5H0V48*K*AAA* |  |  | EVM5X60M21A*+WALLCON | *80CTL0702120B* | 48000 |  |  | 19 | 9 | 50000 |  |  | 36800 | 74% | 2 | Both | 1000 | 4 | HRCU-A-CB (Split System: Heat Pump with Remote Outdoor Unit-Air-Source) | Yes
215681975 | Central Heat Pump | HEIL | H5H0V48*K*AAA* |  |  | EVM5X60M24A*+WALLCON | *96CTN0802120B* | 48000 |  |  | 19 | 9 | 50000 |  |  | 36600 | 73% | 2 | Both | 1000 | 4 | HRCU-A-CB (Split System: Heat Pump with Remote Outdoor Unit-Air-Source) | Yes
215682250 | Central Heat Pump | KEEPRITE | C5H0V48*K*AAA* |  |  | EVD5X49M24A*+WALLCON | *80CSU0802120B* | 48000 |  |  | 19 | 9 | 50000 |  |  | 36200 | 72% | 2.12 | Both | 1000 | 4 | HRCU-A-CB (Split System: Heat Pump with Remote Outdoor Unit-Air-Source) | Yes
215675550 | Central Heat Pump | KEEPRITE | C5H0V48*K*AAA* |  |  | EVM5X49M21A*+WALLCON | *80CTL0702120B* | 48000 |  |  | 19 | 9 | 50000 |  |  | 36800 | 74% | 2 | Both | 1000 | 4 | HRCU-A-CB (Split System: Heat Pump with Remote Outdoor Unit-Air-Source) | Yes
215682010 | Central Heat Pump | KEEPRITE | C5H0V48*K*AAA* |  |  | EVM5X60M24A*+WALLCON | *97CTN0802120A* | 48000 |  |  | 19 | 9 | 50000 |  |  | 36600 | 73% | 2 | Both | 1000 | 4 | HRCU-A-CB (Split System: Heat Pump with Remote Outdoor Unit-Air-Source) | Yes
215675630 | Central Heat Pump | KEEPRITE | C5H0V48*K*AAA* |  |  | EVM5X49M21A*+WALLCON | *97CMN0802120B* | 48000 |  |  | 19 | 9 | 50000 |  |  | 36800 | 74% | 2 | Both | 1000 | 4 | HRCU-A-CB (Split System: Heat Pump with Remote Outdoor Unit-Air-Source) | Yes
215932062 | Central Heat Pump | KENMORE | (C,H,T)5H3V36*K*AAA* |  |  | EA*5X36M17A*+WALLCON | *80CTL0451712B* | 32000 |  |  | 19 | 9 | 36000 |  |  | 27800 | 77% | 1.88 | Both | 667.5 | 2.67 | HRCU-A-CB (Split System: Heat Pump with Remote Outdoor Unit-Air-Source) | Yes
215676611 | Central Heat Pump | KENMORE | (C,H,T)5H0V48*K*AAA* |  |  | EVD5X60M24A*+WALLCON | *80CTL0702120B* | 47500 |  |  | 19 | 9 | 50000 |  |  | 36800 | 74% | 2 | Both | 990 | 3.96 | HRCU-A-CB (Split System: Heat Pump with Remote Outdoor Unit-Air-Source) | Yes
215675841 | Central Heat Pump | KENMORE | (C,H,T)5H0V48*K*AAA* |  |  | EVM5X60M21A*+WALLCON | *96CTN1002122B* | 48000 |  |  | 19 | 9 | 50000 |  |  | 36800 | 74% | 2 | Both | 1000 | 4 | HRCU-A-CB (Split System: Heat Pump with Remote Outdoor Unit-Air-Source) | Yes
215681901 | Central Heat Pump | KENMORE | (C,H,T)5H0V48*K*AAA* |  |  | EVM5X60M21A*+WALLCON | *96CTN0802120B* | 48000 |  |  | 19 | 9 | 50000 |  |  | 36800 | 74% | 2 | Both | 1000 | 4 | HRCU-A-CB (Split System: Heat Pump with Remote Outdoor Unit-Air-Source) | Yes
215675921 | Central Heat Pump | KENMORE | (C,H,T)5H0V48*K*AAA* |  |  | EVM5X60M24A*+WALLCON | *95CSU1002122B* | 48000 |  |  | 19 | 9 | 50000 |  |  | 36400 | 73% | 2.02 | Both | 1000 | 4 | HRCU-A-CB (Split System: Heat Pump with Remote Outdoor Unit-Air-Source) | Yes
215682331 | Central Heat Pump | KENMORE | (C,H,T)5H0V48*K*AAA* |  |  | EVD5X60M21A*+WALLCON | *80CSU0802120B* | 48500 |  |  | 19 | 9 | 50000 |  |  | 36400 | 73% | 2.12 | Both | 1010 | 4.04 | HRCU-A-CB (Split System: Heat Pump with Remote Outdoor Unit-Air-Source) | Yes
215676672 | Central Heat Pump | TEMPSTAR | T5H0V48*K*AAA* |  |  | EVD5X60M24A*+WALLCON | *97CMN1202422B* | 48000 |  |  | 19 | 9 | 50000 |  |  | 36600 | 73% | 2 | Both | 1000 | 4 | HRCU-A-CB (Split System: Heat Pump with Remote Outdoor Unit-Air-Source) | Yes
215682022 | Central Heat Pump | TEMPSTAR | T5H0V48*K*AAA* |  |  | EVM5X60M24A*+WALLCON | *97CTN1002122A* | 48000 |  |  | 19 | 9 | 50000 |  |  | 36600 | 73% | 2 | Both | 1000 | 4 | HRCU-A-CB (Split System: Heat Pump with Remote Outdoor Unit-Air-Source) | Yes
215675632 | Central Heat Pump | TEMPSTAR | T5H0V48*K*AAA* |  |  | EVM5X49M21A*+WALLCON | *97CMN0802120B* | 48000 |  |  | 19 | 9 | 50000 |  |  | 36800 | 74% | 2 | Both | 1000 | 4 | HRCU-A-CB (Split System: Heat Pump with Remote Outdoor Unit-Air-Source) | Yes
215682422 | Central Heat Pump | TEMPSTAR | T5H0V48*K*AAA* |  |  | EVD5X60M24A*+WALLCON | *97CTN1002122A* | 48000 |  |  | 19 | 9 | 50000 |  |  | 36600 | 73% | 2 | Both | 1000 | 4 | HRCU-A-CB (Split System: Heat Pump with Remote Outdoor Unit-Air-Source) | Yes
215675732 | Central Heat Pump | TEMPSTAR | T5H0V48*K*AAA* |  |  | EVM5X60M21A*+WALLCON | *80CTL0901716B* | 48000 |  |  | 19 | 9 | 50000 |  |  | 37000 | 74% | 1.98 | Both | 1000 | 4 | HRCU-A-CB (Split System: Heat Pump with Remote Outdoor Unit-Air-Source) | Yes
215682542 | Central Heat Pump | TEMPSTAR | T5H0V48*K*AAA* |  |  | EVD5X61M24A*+WALLCON | *80CSU1002120B* | 48500 |  |  | 19 | 9 | 50000 |  |  | 36600 | 73% | 2.12 | Both | 1010 | 4.04 | HRCU-A-CB (Split System: Heat Pump with Remote Outdoor Unit-Air-Source) | Yes
215681932 | Central Heat Pump | TEMPSTAR | T5H0V48*K*AAA* |  |  | EVM5X60M21A*+WALLCON | *80CSU0802120B* | 48500 |  |  | 19 | 9 | 50000 |  |  | 36400 | 73% | 2.12 | Both | 1010 | 4.04 | HRCU-A-CB (Split System: Heat Pump with Remote Outdoor Unit-Air-Source) | Yes
216571174 | Central Heat Pump | TRANE | 5TWV0X60A1 |  |  | 5TXCD010AS3 | S8V2C080M5PDB | 53500 |  |  | 19 | 9 | 53500 |  |  | 38500 | 72% | 2 | Both | 1115 | 4.46 | HRCU-A-CB (Split System: Heat Pump with Remote Outdoor Unit-Air-Source) | Yes
216633065 | Central Heat Pump | ACIQ | H5H0V24*K*AAA* |  |  | EA*5X37M17A*+WALLCON | *80CTL0901716B* | 23800 |  |  | 17 | 9 | 23400 |  |  | 16500 | 71% | 2 | Both | 495 | 1.98 | HRCU-A-CB (Split System: Heat Pump with Remote Outdoor Unit-Air-Source) | Yes
216633080 | Central Heat Pump | ACIQ | H5H0V24*K*AAA* |  |  | EA*5X37M21A*+WALLCON | *97CMN0601714B* | 24000 |  |  | 17 | 9 | 23400 |  |  | 16400 | 70% | 2.02 | Both | 500 | 2 | HRCU-A-CB (Split System: Heat Pump with Remote Outdoor Unit-Air-Source) | Yes
215667829 | Central Heat Pump | AIRQUEST | H5H0V24*K*AAA* |  |  | EA*5X37M21A*+WALLCON | *80CTL0451712B* | 23800 |  |  | 17 | 9 | 23400 |  |  | 16500 | 71% | 2 | Both | 495 | 1.98 | HRCU-A-CB (Split System: Heat Pump with Remote Outdoor Unit-Air-Source) | Yes
215667766 | Central Heat Pump | ARCOAIRE | H5H0V24*K*AAA* |  |  | EA*5X37M17A*+WALLCON | *80CTL0901716B* | 23800 |  |  | 17 | 9 | 23400 |  |  | 16500 | 71% | 2 | Both | 495 | 1.98 | HRCU-A-CB (Split System: Heat Pump with Remote Outdoor Unit-Air-Source) | Yes
215667886 | Central Heat Pump | ARCOAIRE | H5H0V24*K*AAA* |  |  | EA*5X37M21A*+WALLCON | *97CMN0601714B* | 24000 |  |  | 17 | 9 | 23400 |  |  | 16400 | 70% | 2.02 | Both | 500 | 2 | HRCU-A-CB (Split System: Heat Pump with Remote Outdoor Unit-Air-Source) | Yes
215667878 | Central Heat Pump | ARCOAIRE | H5H0V24*K*AAA* |  |  | EA*5X37M21A*+WALLCON | *95CSU1002122B* | 24000 |  |  | 17 | 9 | 23200 |  |  | 16300 | 70% | 2.02 | Both | 500 | 2 | HRCU-A-CB (Split System: Heat Pump with Remote Outdoor Unit-Air-Source) | Yes
215678417 | Central Heat Pump | ARCOAIRE | H5H0V24*K*AAA* |  |  | EA*5X37M21A*+WALLCON | *97CTN0801716A* | 24000 |  |  | 17 | 9 | 23400 |  |  | 16400 | 70% | 2 | Both | 500 | 2 | HRCU-A-CB (Split System: Heat Pump with Remote Outdoor Unit-Air-Source) | Yes
215683610 | Central Heat Pump | BRYANT HEATING AND COOLING SYSTEMS | 290VAN024**AA* |  |  | CAA**2517AM*+UI | 987MC42080C17*** | 23800 |  |  | 17 | 9 | 23400 |  |  | 16400 | 70% | 2 | Both | 495 | 1.98 | HRCU-A-CB (Split System: Heat Pump with Remote Outdoor Unit-Air-Source) | Yes
215683708 | Central Heat Pump | BRYANT HEATING AND COOLING SYSTEMS | 290VAN024**AA* |  |  | CAA**3721AM*+UI | 987MC60060C21*** | 24000 |  |  | 17 | 9 | 23400 |  |  | 16400 | 70% | 2.02 | Both | 500 | 2 | HRCU-A-CB (Split System: Heat Pump with Remote Outdoor Unit-Air-Source) | Yes
215683704 | Central Heat Pump | BRYANT HEATING AND COOLING SYSTEMS | 290VAN024**AA* |  |  | CAA**3721AM*+UI | 935CB66100C21*** | 24000 |  |  | 17 | 9 | 23200 |  |  | 16300 | 70% | 2.02 | Both | 500 | 2 | HRCU-A-CB (Split System: Heat Pump with Remote Outdoor Unit-Air-Source) | Yes
215933225 | Central Heat Pump | BRYANT HEATING AND COOLING SYSTEMS | 293VAN036**AA* |  |  | CSAH*3612AM*+UI | 986TD30040C14*** | 31800 |  |  | 17 | 9 | 34000 |  |  | 26200 | 77% | 1.94 | Both | 662.5 | 2.65 | HRCU-A-CB (Split System: Heat Pump with Remote Outdoor Unit-Air-Source) | Yes
215683673 | Central Heat Pump | CARRIER | 27VNA024A*030* |  |  | CAA**3717AM*+UI | 58TN*B070C17**16 | 23800 |  |  | 17 | 9 | 23400 |  |  | 16500 | 71% | 2 | Both | 495 | 1.98 | HRCU-A-CB (Split System: Heat Pump with Remote Outdoor Unit-Air-Source) | Yes
215933224 | Central Heat Pump | CARRIER | 27VNA336A*030* |  |  | CSAH*3612AM*+UI | 59TN6C040C14**10 | 31800 |  |  | 17 | 9 | 34000 |  |  | 26200 | 77% | 1.94 | Both | 662.5 | 2.65 | HRCU-A-CB (Split System: Heat Pump with Remote Outdoor Unit-Air-Source) | Yes
215933454 | Central Heat Pump | CARRIER | 27VNA336A*030* |  |  | CSAH*4212AM*+UI | 59TN6C040C14**10 | 32000 |  |  | 17 | 9 | 33800 |  |  | 26000 | 77% | 1.96 | Both | 667.5 | 2.67 | HRCU-A-CB (Split System: Heat Pump with Remote Outdoor Unit-Air-Source) | Yes
215667767 | Central Heat Pump | COMFORTMAKER | C5H0V24*K*AAA* |  |  | EA*5X37M17A*+WALLCON | *80CTL0901716B* | 23800 |  |  | 17 | 9 | 23400 |  |  | 16500 | 71% | 2 | Both | 495 | 1.98 | HRCU-A-CB (Split System: Heat Pump with Remote Outdoor Unit-Air-Source) | Yes
215678258 | Central Heat Pump | COMFORTMAKER | C5H0V24*K*AAA* |  |  | EA*5X25M17A*+WALLCON | *97CTN0801716A* | 23800 |  |  | 17 | 9 | 23400 |  |  | 16500 | 71% | 2.02 | Both | 495 | 1.98 | HRCU-A-CB (Split System: Heat Pump with Remote Outdoor Unit-Air-Source) | Yes
215667807 | Central Heat Pump | COMFORTMAKER | C5H0V24*K*AAA* |  |  | EA*5X37M17A*+WALLCON | *96CTN0801714B* | 23800 |  |  | 17 | 9 | 23400 |  |  | 16500 | 71% | 2 | Both | 495 | 1.98 | HRCU-A-CB (Split System: Heat Pump with Remote Outdoor Unit-Air-Source) | Yes
215678418 | Central Heat Pump | COMFORTMAKER | C5H0V24*K*AAA* |  |  | EA*5X37M21A*+WALLCON | *97CTN0801716A* | 24000 |  |  | 17 | 9 | 23400 |  |  | 16400 | 70% | 2 | Both | 500 | 2 | HRCU-A-CB (Split System: Heat Pump with Remote Outdoor Unit-Air-Source) | Yes
215667760 | Central Heat Pump | DAY & NIGHT | C5H0V24*K*AAA* |  |  | EA*5X37M17A*+WALLCON | *80CTL0701716B* | 23800 |  |  | 17 | 9 | 23400 |  |  | 16500 | 71% | 2 | Both | 495 | 1.98 | HRCU-A-CB (Split System: Heat Pump with Remote Outdoor Unit-Air-Source) | Yes
215933456 | Central Heat Pump | HEIL | H5H3V36*K*AAA* |  |  | ESH5X42M12A*+WALLCON | *96CTN0401410B* | 32000 |  |  | 17 | 9 | 33800 |  |  | 26000 | 77% | 1.96 | Both | 667.5 | 2.67 | HRCU-A-CB (Split System: Heat Pump with Remote Outdoor Unit-Air-Source) | Yes
215667889 | Central Heat Pump | KEEPRITE | C5H0V24*K*AAA* |  |  | EA*5X37M21A*+WALLCON | *97CMN0601714B* | 24000 |  |  | 17 | 9 | 23400 |  |  | 16400 | 70% | 2.02 | Both | 500 | 2 | HRCU-A-CB (Split System: Heat Pump with Remote Outdoor Unit-Air-Source) | Yes
215678420 | Central Heat Pump | KEEPRITE | C5H0V24*K*AAA* |  |  | EA*5X37M21A*+WALLCON | *97CTN0801716A* | 24000 |  |  | 17 | 9 | 23400 |  |  | 16400 | 70% | 2 | Both | 500 | 2 | HRCU-A-CB (Split System: Heat Pump with Remote Outdoor Unit-Air-Source) | Yes
215667786 | Central Heat Pump | KENMORE | (C,H,T)5H0V24*K*AAA* |  |  | EA*5X37M17A*+WALLCON | *97CMN0801714B* | 23800 |  |  | 17 | 9 | 23400 |  |  | 16500 | 71% | 2 | Both | 495 | 1.98 | HRCU-A-CB (Split System: Heat Pump with Remote Outdoor Unit-Air-Source) | Yes
215667810 | Central Heat Pump | KENMORE | (C,H,T)5H0V24*K*AAA* |  |  | EA*5X37M17A*+WALLCON | *96CTN0801714B* | 23800 |  |  | 17 | 9 | 23400 |  |  | 16500 | 71% | 2 | Both | 495 | 1.98 | HRCU-A-CB (Split System: Heat Pump with Remote Outdoor Unit-Air-Source) | Yes
215933462 | Central Heat Pump | KENMORE | (C,H,T)5H3V36*K*AAA* |  |  | ESH5X42M12A*+WALLCON | *96CTN0401410B* | 32000 |  |  | 17 | 9 | 33800 |  |  | 26000 | 77% | 1.96 | Both | 667.5 | 2.67 | HRCU-A-CB (Split System: Heat Pump with Remote Outdoor Unit-Air-Source) | Yes
215667268 | Central Heat Pump | TEMPSTAR | T5H0V24*K*AAA* |  |  | EA*5X25M17A*+WALLCON | *97CMN0801714B* | 23800 |  |  | 17 | 9 | 23400 |  |  | 16400 | 70% | 2 | Both | 495 | 1.98 | HRCU-A-CB (Split System: Heat Pump with Remote Outdoor Unit-Air-Source) | Yes
216635296 | Central Heat Pump | ACIQ | H5H3V36*K*AAA* |  |  | EA*5X37M17A*+WALLCON | *96CTN0401410B* | 32200 |  |  | 17.5 | 9 | 34000 |  |  | 26200 | 77% | 1.96 | Both | 670 | 2.68 | HRCU-A-CB (Split System: Heat Pump with Remote Outdoor Unit-Air-Source) | Yes
215667311 | Central Heat Pump | AIRQUEST | H5H0V24*K*AAA* |  |  | EA*5X25M17A*+WALLCON | *96CTN0801714B* | 24000 |  |  | 17.5 | 9 | 23400 |  |  | 16400 | 70% | 2 | Both | 500 | 2 | HRCU-A-CB (Split System: Heat Pump with Remote Outdoor Unit-Air-Source) | Yes
215667869 | Central Heat Pump | AIRQUEST | H5H0V24*K*AAA* |  |  | EA*5X37M21A*+WALLCON | *80CTL1102120B* | 24000 |  |  | 17.5 | 9 | 23200 |  |  | 16300 | 70% | 2.02 | Both | 500 | 2 | HRCU-A-CB (Split System: Heat Pump with Remote Outdoor Unit-Air-Source) | Yes
215667846 | Central Heat Pump | ARCOAIRE | H5H0V24*K*AAA* |  |  | EA*5X37M21A*+WALLCON | *80CTL0702120B* | 24000 |  |  | 17.5 | 9 | 23200 |  |  | 16300 | 70% | 2.02 | Both | 500 | 2 | HRCU-A-CB (Split System: Heat Pump with Remote Outdoor Unit-Air-Source) | Yes
215667910 | Central Heat Pump | ARCOAIRE | H5H0V24*K*AAA* |  |  | EA*5X37M21A*+WALLCON | *97CMN1002122B* | 24000 |  |  | 17.5 | 9 | 23200 |  |  | 16300 | 70% | 2.02 | Both | 500 | 2 | HRCU-A-CB (Split System: Heat Pump with Remote Outdoor Unit-Air-Source) | Yes
215667918 | Central Heat Pump | ARCOAIRE | H5H0V24*K*AAA* |  |  | EA*5X37M21A*+WALLCON | *96CTN0601714B* | 24000 |  |  | 17.5 | 9 | 23400 |  |  | 16400 | 70% | 2 | Both | 500 | 2 | HRCU-A-CB (Split System: Heat Pump with Remote Outdoor Unit-Air-Source) | Yes
215667202 | Central Heat Pump | ARCOAIRE | H5H0V24*K*AAA* |  |  | EA*5X25M17A*+WALLCON | *80CTL0701716B* | 24000 |  |  | 17.5 | 9 | 23200 |  |  | 16400 | 71% | 2 | Both | 500 | 2 | HRCU-A-CB (Split System: Heat Pump with Remote Outdoor Unit-Air-Source) | Yes
215678397 | Central Heat Pump | ARCOAIRE | H5H0V24*K*AAA* |  |  | EA*5X37M21A*+WALLCON | *80CSU0601716B* | 24200 |  |  | 17.5 | 9 | 23200 |  |  | 16300 | 70% | 2.02 | Both | 505 | 2.02 | HRCU-A-CB (Split System: Heat Pump with Remote Outdoor Unit-Air-Source) | Yes
215683604 | Central Heat Pump | BRYANT HEATING AND COOLING SYSTEMS | 290VAN024**AA* |  |  | CAA**2517AM*+UI | 88*TB48070C17*** | 24000 |  |  | 17.5 | 9 | 23200 |  |  | 16400 | 71% | 2 | Both | 500 | 2 | HRCU-A-CB (Split System: Heat Pump with Remote Outdoor Unit-Air-Source) | Yes
215932145 | Central Heat Pump | BRYANT HEATING AND COOLING SYSTEMS | 293VAN036**AA* |  |  | CAA**3717AM*+UI | 986TD30040C14*** | 32200 |  |  | 17.5 | 9 | 34000 |  |  | 26200 | 77% | 1.96 | Both | 670 | 2.68 | HRCU-A-CB (Split System: Heat Pump with Remote Outdoor Unit-Air-Source) | Yes
215933685 | Central Heat Pump | BRYANT HEATING AND COOLING SYSTEMS | 293VAN036**AA* |  |  | CSAH*4812AM*+UI | 986TD30040C14*** | 32200 |  |  | 17.5 | 9 | 33800 |  |  | 26000 | 77% | 1.94 | Both | 670 | 2.68 | HRCU-A-CB (Split System: Heat Pump with Remote Outdoor Unit-Air-Source) | Yes
215683601 | Central Heat Pump | CARRIER | 27VNA024A*030* |  |  | CAA**2517AM*+UI | 58TN*B070C14**12 | 24000 |  |  | 17.5 | 9 | 23200 |  |  | 16400 | 71% | 2 | Both | 500 | 2 | HRCU-A-CB (Split System: Heat Pump with Remote Outdoor Unit-Air-Source) | Yes
215678423 | Central Heat Pump | CARRIER | 27VNA024A*030* |  |  | CAA**3721AM*+UI | 59TN7A100C21**22 | 24000 |  |  | 17.5 | 9 | 23200 |  |  | 16300 | 70% | 2.02 | Both | 500 | 2 | HRCU-A-CB (Split System: Heat Pump with Remote Outdoor Unit-Air-Source) | Yes
215683693 | Central Heat Pump | CARRIER | 27VNA024A*030* |  |  | CAA**3721AM*+UI | 58TN*B070C17**16 | 24000 |  |  | 17.5 | 9 | 23400 |  |  | 16400 | 70% | 2.02 | Both | 500 | 2 | HRCU-A-CB (Split System: Heat Pump with Remote Outdoor Unit-Air-Source) | Yes
215683713 | Central Heat Pump | CARRIER | 27VNA024A*030* |  |  | CAA**3721AM*+UI | 59TN6C060C17**14 | 24000 |  |  | 17.5 | 9 | 23400 |  |  | 16400 | 70% | 2 | Both | 500 | 2 | HRCU-A-CB (Split System: Heat Pump with Remote Outdoor Unit-Air-Source) | Yes
215667847 | Central Heat Pump | COMFORTMAKER | C5H0V24*K*AAA* |  |  | EA*5X37M21A*+WALLCON | *80CTL0702120B* | 24000 |  |  | 17.5 | 9 | 23200 |  |  | 16300 | 70% | 2.02 | Both | 500 | 2 | HRCU-A-CB (Split System: Heat Pump with Remote Outdoor Unit-Air-Source) | Yes
215667179 | Central Heat Pump | HEIL | H5H0V24*K*AAA* |  |  | EA*5X25M17A*+WALLCON | *80CTL0701412B* | 24000 |  |  | 17.5 | 9 | 23200 |  |  | 16400 | 71% | 2 | Both | 500 | 2 | HRCU-A-CB (Split System: Heat Pump with Remote Outdoor Unit-Air-Source) | Yes
215678400 | Central Heat Pump | KEEPRITE | C5H0V24*K*AAA* |  |  | EA*5X37M21A*+WALLCON | *80CSU0601716B* | 24200 |  |  | 17.5 | 9 | 23200 |  |  | 16300 | 70% | 2.02 | Both | 505 | 2.02 | HRCU-A-CB (Split System: Heat Pump with Remote Outdoor Unit-Air-Source) | Yes
215933691 | Central Heat Pump | KEEPRITE | C5H3V36*K*AAA* |  |  | ESH5X48M12A*+WALLCON | *96CTN0401410B* | 32200 |  |  | 17.5 | 9 | 33800 |  |  | 26000 | 77% | 1.94 | Both | 670 | 2.68 | HRCU-A-CB (Split System: Heat Pump with Remote Outdoor Unit-Air-Source) | Yes
215667850 | Central Heat Pump | KENMORE | (C,H,T)5H0V24*K*AAA* |  |  | EA*5X37M21A*+WALLCON | *80CTL0702120B* | 24000 |  |  | 17.5 | 9 | 23200 |  |  | 16300 | 70% | 2.02 | Both | 500 | 2 | HRCU-A-CB (Split System: Heat Pump with Remote Outdoor Unit-Air-Source) | Yes
216633291 | Central Heat Pump | ACIQ | H5H0V36*K*AAA* |  |  | EA*5X61M24A*+WALLCON | *97CMN0802120B* | 34800 |  |  | 18 | 9 | 34400 |  |  | 24800 | 72% | 1.92 | Both | 725 | 2.9 | HRCU-A-CB (Split System: Heat Pump with Remote Outdoor Unit-Air-Source) | Yes
215669386 | Central Heat Pump | ARCOAIRE | H5H0V36*K*AAA* |  |  | EA*5X60M24A*+WALLCON | *97CMN1002122B* | 34400 |  |  | 18 | 9 | 34200 |  |  | 24800 | 73% | 1.9 | Both | 717.5 | 2.87 | HRCU-A-CB (Split System: Heat Pump with Remote Outdoor Unit-Air-Source) | Yes
215669406 | Central Heat Pump | ARCOAIRE | H5H0V36*K*AAA* |  |  | EA*5X60M24A*+WALLCON | *96CTN1002122B* | 34400 |  |  | 18 | 9 | 34200 |  |  | 24800 | 73% | 1.9 | Both | 717.5 | 2.87 | HRCU-A-CB (Split System: Heat Pump with Remote Outdoor Unit-Air-Source) | Yes
215669698 | Central Heat Pump | DAY & NIGHT | C5H0V36*K*AAA* |  |  | EA*5X61M24A*+WALLCON | *97CMN0802120B* | 34800 |  |  | 18 | 9 | 34400 |  |  | 24800 | 72% | 1.92 | Both | 725 | 2.9 | HRCU-A-CB (Split System: Heat Pump with Remote Outdoor Unit-Air-Source) | Yes
215679645 | Central Heat Pump | HEIL | H5H0V36*K*AAA* |  |  | EA*5X61M21A*+WALLCON | *97CTN0802120A* | 34800 |  |  | 18 | 9 | 34400 |  |  | 24800 | 72% | 1.92 | Both | 725 | 2.9 | HRCU-A-CB (Split System: Heat Pump with Remote Outdoor Unit-Air-Source) | Yes
215669389 | Central Heat Pump | KEEPRITE | C5H0V36*K*AAA* |  |  | EA*5X60M24A*+WALLCON | *97CMN1002122B* | 34400 |  |  | 18 | 9 | 34200 |  |  | 24800 | 73% | 1.9 | Both | 717.5 | 2.87 | HRCU-A-CB (Split System: Heat Pump with Remote Outdoor Unit-Air-Source) | Yes
215669409 | Central Heat Pump | KEEPRITE | C5H0V36*K*AAA* |  |  | EA*5X60M24A*+WALLCON | *96CTN1002122B* | 34400 |  |  | 18 | 9 | 34200 |  |  | 24800 | 73% | 1.9 | Both | 717.5 | 2.87 | HRCU-A-CB (Split System: Heat Pump with Remote Outdoor Unit-Air-Source) | Yes
215939972 | Central Heat Pump | KENMORE | (C,H,T)5H3V36*K*AAA* |  |  | ESH5X36M12A*+WALLCON | *97CTN0601716A* | 33000 |  |  | 18 | 9 | 35600 |  |  | 27400 | 77% | 1.9 | Both | 687.5 | 2.75 | HRCU-A-CB (Split System: Heat Pump with Remote Outdoor Unit-Air-Source) | Yes
215679602 | Central Heat Pump | TEMPSTAR | T5H0V36*K*AAA* |  |  | EA*5X61M21A*+WALLCON | *96CTN0802120B* | 34800 |  |  | 18 | 9 | 34400 |  |  | 24800 | 72% | 1.92 | Both | 725 | 2.9 | HRCU-A-CB (Split System: Heat Pump with Remote Outdoor Unit-Air-Source) | Yes
215669701 | Central Heat Pump | TEMPSTAR | T5H0V36*K*AAA* |  |  | EA*5X61M24A*+WALLCON | *97CMN0802120B* | 34800 |  |  | 18 | 9 | 34400 |  |  | 24800 | 72% | 1.92 | Both | 725 | 2.9 | HRCU-A-CB (Split System: Heat Pump with Remote Outdoor Unit-Air-Source) | Yes
216453270 | Central Heat Pump | AMERICAN STANDARD | 5A6V0X60A1 |  |  | 5TXCD010AS3 | S8V2C100M5PDB | 53000 |  |  | 18.4 | 9 | 54000 |  |  | 38000 | 70% | 2 | Both | 1105 | 4.42 | HRCU-A-CB (Split System: Heat Pump with Remote Outdoor Unit-Air-Source) | Yes
215669575 | Central Heat Pump | AIRQUEST | H5H0V36*K*AAA* |  |  | EA*5X61M21A*+WALLCON | *97CMN1002122B* | 34800 |  |  | 18.5 | 9 | 34400 |  |  | 24800 | 72% | 1.92 | Both | 725 | 2.9 | HRCU-A-CB (Split System: Heat Pump with Remote Outdoor Unit-Air-Source) | Yes
215669705 | Central Heat Pump | AIRQUEST | H5H0V36*K*AAA* |  |  | EA*5X61M24A*+WALLCON | *97CMN1002122B* | 35000 |  |  | 18.5 | 9 | 34400 |  |  | 24800 | 72% | 1.92 | Both | 730 | 2.92 | HRCU-A-CB (Split System: Heat Pump with Remote Outdoor Unit-Air-Source) | Yes
215669725 | Central Heat Pump | AIRQUEST | H5H0V36*K*AAA* |  |  | EA*5X61M24A*+WALLCON | *96CTN1002122B* | 35000 |  |  | 18.5 | 9 | 34400 |  |  | 24800 | 72% | 1.92 | Both | 730 | 2.92 | HRCU-A-CB (Split System: Heat Pump with Remote Outdoor Unit-Air-Source) | Yes
215669635 | Central Heat Pump | AIRQUEST | H5H0V36*K*AAA* |  |  | EA*5X61M24A*+WALLCON | *80CTL0902120B* | 35000 |  |  | 18.5 | 9 | 34400 |  |  | 24600 | 72% | 1.92 | Both | 730 | 2.92 | HRCU-A-CB (Split System: Heat Pump with Remote Outdoor Unit-Air-Source) | Yes
215933188 | Central Heat Pump | ARCOAIRE | H5H3V36*K*AAA* |  |  | ESH5X36M12A*+WALLCON | *97CMN0801714B* | 33000 |  |  | 18.5 | 9 | 35600 |  |  | 27200 | 76% | 1.92 | Both | 687.5 | 2.75 | HRCU-A-CB (Split System: Heat Pump with Remote Outdoor Unit-Air-Source) | Yes
215933055 | Central Heat Pump | BRYANT HEATING AND COOLING SYSTEMS | 293VAN036**AA* |  |  | CSAH*3612AM*+UI | 88*TB36045C17*** | 32800 |  |  | 18.5 | 9 | 35800 |  |  | 27600 | 77% | 1.88 | Both | 682.5 | 2.73 | HRCU-A-CB (Split System: Heat Pump with Remote Outdoor Unit-Air-Source) | Yes
215669702 | Central Heat Pump | CARRIER | 27VNA036A*030* |  |  | CAA**6124AM*+UI | 59MN7C100C21**22 | 35000 |  |  | 18.5 | 9 | 34400 |  |  | 24800 | 72% | 1.92 | Both | 730 | 2.92 | HRCU-A-CB (Split System: Heat Pump with Remote Outdoor Unit-Air-Source) | Yes
215669492 | Central Heat Pump | CARRIER | 27VNA036A*030* |  |  | CAA**6121AM*+UI | 58TN*B110C21**20 | 35000 |  |  | 18.5 | 9 | 34400 |  |  | 24800 | 72% | 1.92 | Both | 730 | 2.92 | HRCU-A-CB (Split System: Heat Pump with Remote Outdoor Unit-Air-Source) | Yes
215679588 | Central Heat Pump | COMFORTMAKER | C5H0V36*K*AAA* |  |  | EA*5X60M24A*+WALLCON | *97CTN1202422A* | 34400 |  |  | 18.5 | 9 | 34200 |  |  | 24800 | 73% | 1.9 | Both | 717.5 | 2.87 | HRCU-A-CB (Split System: Heat Pump with Remote Outdoor Unit-Air-Source) | Yes
215669327 | Central Heat Pump | COMFORTMAKER | C5H0V36*K*AAA* |  |  | EA*5X60M24A*+WALLCON | *80CTL1102120B* | 34400 |  |  | 18.5 | 9 | 34200 |  |  | 24600 | 72% | 1.92 | Both | 717.5 | 2.87 | HRCU-A-CB (Split System: Heat Pump with Remote Outdoor Unit-Air-Source) | Yes
215933540 | Central Heat Pump | DAY & NIGHT | C5H3V36*K*AAA* |  |  | ESH5X48M12A*+WALLCON | *80CTL0451712B* | 33400 |  |  | 18.5 | 9 | 35600 |  |  | 27400 | 77% | 1.9 | Both | 695 | 2.78 | HRCU-A-CB (Split System: Heat Pump with Remote Outdoor Unit-Air-Source) | Yes
215669418 | Central Heat Pump | DAY & NIGHT | C5H0V36*K*AAA* |  |  | EA*5X60M24A*+WALLCON | *96CTN1202422B* | 34400 |  |  | 18.5 | 9 | 34200 |  |  | 24800 | 73% | 1.9 | Both | 717.5 | 2.87 | HRCU-A-CB (Split System: Heat Pump with Remote Outdoor Unit-Air-Source) | Yes
215669718 | Central Heat Pump | DAY & NIGHT | C5H0V36*K*AAA* |  |  | EA*5X61M24A*+WALLCON | *97CMN1202422B* | 34800 |  |  | 18.5 | 9 | 34400 |  |  | 24800 | 72% | 1.92 | Both | 725 | 2.9 | HRCU-A-CB (Split System: Heat Pump with Remote Outdoor Unit-Air-Source) | Yes
215933296 | Central Heat Pump | HEIL | H5H3V36*K*AAA* |  |  | ESH5X42M12A*+WALLCON | *80CTL0451712B* | 33200 |  |  | 18.5 | 9 | 35600 |  |  | 27400 | 77% | 1.9 | Both | 692.5 | 2.77 | HRCU-A-CB (Split System: Heat Pump with Remote Outdoor Unit-Air-Source) | Yes
215679585 | Central Heat Pump | HEIL | H5H0V36*K*AAA* |  |  | EA*5X60M24A*+WALLCON | *97CTN1202422A* | 34400 |  |  | 18.5 | 9 | 34200 |  |  | 24800 | 73% | 1.9 | Both | 717.5 | 2.87 | HRCU-A-CB (Split System: Heat Pump with Remote Outdoor Unit-Air-Source) | Yes
215933061 | Central Heat Pump | KEEPRITE | C5H3V36*K*AAA* |  |  | ESH5X36M12A*+WALLCON | *80CTL0451712B* | 32800 |  |  | 18.5 | 9 | 35800 |  |  | 27600 | 77% | 1.88 | Both | 682.5 | 2.73 | HRCU-A-CB (Split System: Heat Pump with Remote Outdoor Unit-Air-Source) | Yes
215940131 | Central Heat Pump | KEEPRITE | C5H3V36*K*AAA* |  |  | ESH5X48M12A*+WALLCON | *97CTN0601716A* | 33400 |  |  | 18.5 | 9 | 35400 |  |  | 27200 | 77% | 1.92 | Both | 695 | 2.78 | HRCU-A-CB (Split System: Heat Pump with Remote Outdoor Unit-Air-Source) | Yes
215669639 | Central Heat Pump | KEEPRITE | C5H0V36*K*AAA* |  |  | EA*5X61M24A*+WALLCON | *80CTL0902120B* | 35000 |  |  | 18.5 | 9 | 34400 |  |  | 24600 | 72% | 1.92 | Both | 730 | 2.92 | HRCU-A-CB (Split System: Heat Pump with Remote Outdoor Unit-Air-Source) | Yes
215669330 | Central Heat Pump | KENMORE | (C,H,T)5H0V36*K*AAA* |  |  | EA*5X60M24A*+WALLCON | *80CTL1102120B* | 34400 |  |  | 18.5 | 9 | 34200 |  |  | 24600 | 72% | 1.92 | Both | 717.5 | 2.87 | HRCU-A-CB (Split System: Heat Pump with Remote Outdoor Unit-Air-Source) | Yes
215939633 | Central Heat Pump | TEMPSTAR | T5H3V36*K*AAA* |  |  | EA*5X36M17A*+WALLCON | *97CTN0601716A* | 32000 |  |  | 18.5 | 9 | 35800 |  |  | 27600 | 77% | 1.88 | Both | 667.5 | 2.67 | HRCU-A-CB (Split System: Heat Pump with Remote Outdoor Unit-Air-Source) | Yes
215669741 | Central Heat Pump | TEMPSTAR | T5H0V36*K*AAA* |  |  | EA*5X61M24A*+WALLCON | *96CTN1202422B* | 35000 |  |  | 18.5 | 9 | 34400 |  |  | 24800 | 72% | 1.92 | Both | 730 | 2.92 | HRCU-A-CB (Split System: Heat Pump with Remote Outdoor Unit-Air-Source) | Yes
216440440 | Central Heat Pump | TRANE | 5TWV0X60A1 |  |  | 5PX*CD09AS3 | S9V2C100D5VSB+LRP | 53000 |  |  | 18.6 | 9 | 54000 |  |  | 38000 | 70% | 2 | Both | 1105 | 4.42 | HRCU-A-CB (Split System: Heat Pump with Remote Outdoor Unit-Air-Source) | Yes
216633893 | Central Heat Pump | ACIQ | H5H0V48*K*AAA* |  |  | EVM5X49M21A*+WALLCON | *80CTL1102120B* | 48000 |  |  | 19 | 9 | 50000 |  |  | 36600 | 73% | 2 | Both | 1000 | 4 | HRCU-A-CB (Split System: Heat Pump with Remote Outdoor Unit-Air-Source) | Yes
215675566 | Central Heat Pump | AIRQUEST | H5H0V48*K*AAA* |  |  | EVM5X49M21A*+WALLCON | *80CTL0902120B* | 48000 |  |  | 19 | 9 | 50000 |  |  | 36600 | 73% | 2 | Both | 1000 | 4 | HRCU-A-CB (Split System: Heat Pump with Remote Outdoor Unit-Air-Source) | Yes
215676786 | Central Heat Pump | AIRQUEST | H5H0V48*K*AAA* |  |  | EVD5X61M21A*+WALLCON | *95CSU1002122B* | 48500 |  |  | 19 | 9 | 50000 |  |  | 36600 | 73% | 2.12 | Both | 1010 | 4.04 | HRCU-A-CB (Split System: Heat Pump with Remote Outdoor Unit-Air-Source) | Yes
215676677 | Central Heat Pump | ARCOAIRE | H5H0V48*K*AAA* |  |  | EVD5X60M24A*+WALLCON | *96CTN1202422B* | 48000 |  |  | 19 | 9 | 50000 |  |  | 36600 | 73% | 2 | Both | 1000 | 4 | HRCU-A-CB (Split System: Heat Pump with Remote Outdoor Unit-Air-Source) | Yes
215682027 | Central Heat Pump | ARCOAIRE | H5H0V48*K*AAA* |  |  | EVM5X60M24A*+WALLCON | *97CTN1202422A* | 48000 |  |  | 19 | 9 | 50000 |  |  | 36600 | 73% | 2 | Both | 1000 | 4 | HRCU-A-CB (Split System: Heat Pump with Remote Outdoor Unit-Air-Source) | Yes
215682273 | Central Heat Pump | CARRIER | 27VNA048A*030* |  |  | CVAVA4924XMA*+UI | 59TN7A100C21**22 | 48000 |  |  | 19 | 9 | 50000 |  |  | 36600 | 73% | 2 | Both | 1000 | 4 | HRCU-A-CB (Split System: Heat Pump with Remote Outdoor Unit-Air-Source) | Yes
215939679 | Central Heat Pump | COMFORTMAKER | C5H3V36*K*AAA* |  |  | EA*5X42M21A*+WALLCON | *97CTN0601716A* | 32400 |  |  | 19 | 9 | 35600 |  |  | 27400 | 77% | 1.88 | Both | 675 | 2.7 | HRCU-A-CB (Split System: Heat Pump with Remote Outdoor Unit-Air-Source) | Yes
215933639 | Central Heat Pump | COMFORTMAKER | C5H3V36*K*AAA* |  |  | ESH5X48M12A*+WALLCON | *97CMN0601714B* | 33400 |  |  | 19 | 9 | 34200 |  |  | 26200 | 77% | 1.96 | Both | 695 | 2.78 | HRCU-A-CB (Split System: Heat Pump with Remote Outdoor Unit-Air-Source) | Yes
215676328 | Central Heat Pump | COMFORTMAKER | C5H0V48*K*AAA* |  |  | EVD5X49M24A*+WALLCON | *80CTL1352422B* | 48000 |  |  | 19 | 9 | 50000 |  |  | 36400 | 73% | 2 | Both | 1000 | 4 | HRCU-A-CB (Split System: Heat Pump with Remote Outdoor Unit-Air-Source) | Yes
215676628 | Central Heat Pump | COMFORTMAKER | C5H0V48*K*AAA* |  |  | EVD5X60M24A*+WALLCON | *80CTL1102120B* | 48000 |  |  | 19 | 9 | 50000 |  |  | 36400 | 73% | 2 | Both | 1000 | 4 | HRCU-A-CB (Split System: Heat Pump with Remote Outdoor Unit-Air-Source) | Yes
215676399 | Central Heat Pump | DAY & NIGHT | C5H0V48*K*AAA* |  |  | EVD5X49M24A*+WALLCON | *96CTN1202422B* | 48000 |  |  | 19 | 9 | 50000 |  |  | 36600 | 73% | 2 | Both | 1000 | 4 | HRCU-A-CB (Split System: Heat Pump with Remote Outdoor Unit-Air-Source) | Yes
215676319 | Central Heat Pump | DAY & NIGHT | C5H0V48*K*AAA* |  |  | EVD5X49M24A*+WALLCON | *80CTL1102120B* | 48000 |  |  | 19 | 9 | 50000 |  |  | 36400 | 73% | 2 | Both | 1000 | 4 | HRCU-A-CB (Split System: Heat Pump with Remote Outdoor Unit-Air-Source) | Yes
215682440 | Central Heat Pump | KEEPRITE | C5H0V48*K*AAA* |  |  | EVD5X61M21A*+WALLCON | *96CTN0802120B* | 48500 |  |  | 19 | 9 | 50000 |  |  | 36800 | 74% | 2 | Both | 1010 | 4.04 | HRCU-A-CB (Split System: Heat Pump with Remote Outdoor Unit-Air-Source) | Yes
215682050 | Central Heat Pump | KEEPRITE | C5H0V48*K*AAA* |  |  | EVM5X61M24A*+WALLCON | *80CSU0802120B* | 49000 |  |  | 19 | 9 | 50000 |  |  | 36400 | 73% | 2.12 | Both | 1020 | 4.08 | HRCU-A-CB (Split System: Heat Pump with Remote Outdoor Unit-Air-Source) | Yes
215675881 | Central Heat Pump | KENMORE | (C,H,T)5H0V48*K*AAA* |  |  | EVM5X60M24A*+WALLCON | *80CTL0902120B* | 48000 |  |  | 19 | 9 | 50000 |  |  | 36400 | 73% | 2 | Both | 1000 | 4 | HRCU-A-CB (Split System: Heat Pump with Remote Outdoor Unit-Air-Source) | Yes
215941173 | Central Heat Pump | TEMPSTAR | T5H3V48*K*AAA* |  |  | ESH5X48M12A*+WALLCON | *97CTN0801716A* | 43500 |  |  | 19 | 9 | 49000 |  |  | 37400 | 76% | 1.8 | Both | 907.5 | 3.63 | HRCU-A-CB (Split System: Heat Pump with Remote Outdoor Unit-Air-Source) | Yes
215675882 | Central Heat Pump | TEMPSTAR | T5H0V48*K*AAA* |  |  | EVM5X60M24A*+WALLCON | *80CTL0902120B* | 48000 |  |  | 19 | 9 | 50000 |  |  | 36400 | 73% | 2 | Both | 1000 | 4 | HRCU-A-CB (Split System: Heat Pump with Remote Outdoor Unit-Air-Source) | Yes
215676402 | Central Heat Pump | TEMPSTAR | T5H0V48*K*AAA* |  |  | EVD5X49M24A*+WALLCON | *96CTN1202422B* | 48000 |  |  | 19 | 9 | 50000 |  |  | 36600 | 73% | 2 | Both | 1000 | 4 | HRCU-A-CB (Split System: Heat Pump with Remote Outdoor Unit-Air-Source) | Yes
215941233 | Central Heat Pump | TEMPSTAR | T5H3V48*K*AAA* |  |  | ESH5X60M12A*+WALLCON | *97CTN0801716A* | 44000 |  |  | 19.5 | 9 | 49000 |  |  | 37400 | 76% | 1.8 | Both | 917.5 | 3.67 | HRCU-A-CB (Split System: Heat Pump with Remote Outdoor Unit-Air-Source) | Yes
215934498 | Central Heat Pump | ARCOAIRE | H5H3V48*K*AAA* |  |  | ESH5X48M12A*+WALLCON | *97CMN1002122B* | 44000 |  |  | 20 | 9 | 48500 |  |  | 36400 | 75% | 1.82 | Both | 917.5 | 3.67 | HRCU-A-CB (Split System: Heat Pump with Remote Outdoor Unit-Air-Source) | Yes
215934495 | Central Heat Pump | BRYANT HEATING AND COOLING SYSTEMS | 293VAN048**AA* |  |  | CSAH*4812AM*+UI | 987MC66100C21*** | 44000 |  |  | 20 | 9 | 48500 |  |  | 36400 | 75% | 1.82 | Both | 917.5 | 3.67 | HRCU-A-CB (Split System: Heat Pump with Remote Outdoor Unit-Air-Source) | Yes
215934524 | Central Heat Pump | CARRIER | 27VNA348A*030* |  |  | CSAH*4812AM*+UI | 59TN6C100C21**22 | 44000 |  |  | 20 | 9 | 48500 |  |  | 36400 | 75% | 1.82 | Both | 917.5 | 3.67 | HRCU-A-CB (Split System: Heat Pump with Remote Outdoor Unit-Air-Source) | Yes
215941180 | Central Heat Pump | DAY & NIGHT | C5H3V48*K*AAA* |  |  | ESH5X48M12A*+WALLCON | *97CTN0802120A* | 44000 |  |  | 20 | 9 | 48500 |  |  | 36600 | 75% | 1.8 | Both | 917.5 | 3.67 | HRCU-A-CB (Split System: Heat Pump with Remote Outdoor Unit-Air-Source) | Yes
215941176 | Central Heat Pump | HEIL | H5H3V48*K*AAA* |  |  | ESH5X48M12A*+WALLCON | *97CTN0802120A* | 44000 |  |  | 20 | 9 | 48500 |  |  | 36600 | 75% | 1.8 | Both | 917.5 | 3.67 | HRCU-A-CB (Split System: Heat Pump with Remote Outdoor Unit-Air-Source) | Yes
215934496 | Central Heat Pump | HEIL | H5H3V48*K*AAA* |  |  | ESH5X48M12A*+WALLCON | *97CMN1002122B* | 44000 |  |  | 20 | 9 | 48500 |  |  | 36400 | 75% | 1.82 | Both | 917.5 | 3.67 | HRCU-A-CB (Split System: Heat Pump with Remote Outdoor Unit-Air-Source) | Yes
215933991 | Central Heat Pump | KEEPRITE | C5H3V48*K*AAA* |  |  | EA*5X48M21A*+WALLCON | *80CTL0701716B* | 43000 |  |  | 20 | 9 | 48500 |  |  | 37200 | 77% | 2 | Both | 895 | 3.58 | HRCU-A-CB (Split System: Heat Pump with Remote Outdoor Unit-Air-Source) | Yes
215934532 | Central Heat Pump | KENMORE | (C,H,T)5H3V48*K*AAA* |  |  | ESH5X48M12A*+WALLCON | *96CTN1002122B* | 44000 |  |  | 20 | 9 | 48500 |  |  | 36400 | 75% | 1.82 | Both | 917.5 | 3.67 | HRCU-A-CB (Split System: Heat Pump with Remote Outdoor Unit-Air-Source) | Yes
217124039 | Central Heat Pump | GE Appliances | NS18H24HA5*** |  |  | NCDC24BT5****+TDR | NF80D070S3B*** | 23800 |  |  | 16.1 | 9 | 24000 |  |  | 21000 | 88% | 1.8 | Both | 495 | 1.98 | HRCU-A-CB (Split System: Heat Pump with Remote Outdoor Unit-Air-Source) | Yes
216739088 | Central Heat Pump | ARCOAIRE | D5CUHAH24AAK |  |  | FM(C,U)5Z24**AL* |  | 22800 |  |  | 16.5 | 9 | 21600 |  |  | 19600 | 91% | 2.08 | Both | 475 | 1.9 | HRCU-A-CB (Split System: Heat Pump with Remote Outdoor Unit-Air-Source) | Yes
216739093 | Central Heat Pump | TEMPSTAR | D5CUHAH24AAK |  |  | FM(C,U)5Z24**AL* |  | 22800 |  |  | 16.5 | 9 | 21600 |  |  | 19600 | 91% | 2.08 | Both | 475 | 1.9 | HRCU-A-CB (Split System: Heat Pump with Remote Outdoor Unit-Air-Source) | Yes
216728033 | Central Heat Pump | CARRIER | 37MUHAQ24AA3 |  |  | FMA5X24**AL* |  | 22600 |  |  | 17 | 9 | 21400 |  |  | 19500 | 91% | 2.1 | Both | 470 | 1.88 | HRCU-A-CB (Split System: Heat Pump with Remote Outdoor Unit-Air-Source) | Yes
216739100 | Central Heat Pump | COMFORTMAKER | D5CUHAH24AAK |  |  | FM(C,U)5Z30**AL* |  | 23200 |  |  | 17 | 9 | 21400 |  |  | 19300 | 90% | 2.08 | Both | 482.5 | 1.93 | HRCU-A-CB (Split System: Heat Pump with Remote Outdoor Unit-Air-Source) | Yes
216739116 | Central Heat Pump | GRANDAIRE | WD5CUHAH24AAK |  |  | FM(C,U)5Z36**AL* |  | 23200 |  |  | 17 | 9 | 21400 |  |  | 19300 | 90% | 2.08 | Both | 482.5 | 1.93 | HRCU-A-CB (Split System: Heat Pump with Remote Outdoor Unit-Air-Source) | Yes
216739096 | Central Heat Pump | PAYNE HEATING AND COOLING | 37MUHAQ24AA3 |  |  | FM(C,U)5Z30**AL* |  | 23200 |  |  | 17 | 9 | 21400 |  |  | 19300 | 90% | 2.08 | Both | 482.5 | 1.93 | HRCU-A-CB (Split System: Heat Pump with Remote Outdoor Unit-Air-Source) | Yes
216739114 | Central Heat Pump | SMART COMFORT | D5CUHAH24AAK |  |  | FM(C,U)5Z36**AL* |  | 23200 |  |  | 17 | 9 | 21400 |  |  | 19300 | 90% | 2.08 | Both | 482.5 | 1.93 | HRCU-A-CB (Split System: Heat Pump with Remote Outdoor Unit-Air-Source) | Yes
216739137 | Central Heat Pump | TEMPSTAR | D5CUHAH24AAK |  |  | FMA5X24**AL* |  | 22600 |  |  | 17 | 9 | 21400 |  |  | 19500 | 91% | 2.1 | Both | 470 | 1.88 | HRCU-A-CB (Split System: Heat Pump with Remote Outdoor Unit-Air-Source) | Yes
217124177 | Central Heat Pump | GE Appliances | NS18H60HA5*** |  |  | NCUC49CT5****+TDR | NF98U110M5C*** | 45500 |  |  | 17.4 | 9 | 47500 |  |  | 39000 | 82% | 1.85 | Both | 947.5 | 3.79 | HRCU-A-CB (Split System: Heat Pump with Remote Outdoor Unit-Air-Source) | Yes
216619028 | Central Heat Pump | AIREASE | A7SCP18V60P-**A |  |  | 7AH1AV42PX-** |  | 45500 |  |  | 17.6 | 9 | 48000 |  |  | 43000 | 90% | 1.8 | Both | 947.5 | 3.79 | HRCU-A-CB (Split System: Heat Pump with Remote Outdoor Unit-Air-Source) | Yes
216769707 | Central Heat Pump | ARMSTRONG AIR | A7SCP18V36P-**A |  |  | 7EH36CX-**+TDR | A97US2V090C12S* | 34600 |  |  | 18 | 9 | 35800 |  |  | 28400 | 79% | 1.9 | Both | 720 | 2.88 | HRCU-A-CB (Split System: Heat Pump with Remote Outdoor Unit-Air-Source) | Yes
216769730 | Central Heat Pump | CONCORD | 7SCP18V36P-**A |  |  | 7EH36CX-**+TDR | 97G2UH090CV12* | 34600 |  |  | 18 | 9 | 35800 |  |  | 28400 | 79% | 1.9 | Both | 720 | 2.88 | HRCU-A-CB (Split System: Heat Pump with Remote Outdoor Unit-Air-Source) | Yes
214719922 | Central Heat Pump | FRASER-JOHNSTON | HH836E2S11 |  |  | CTU48C5XFS1+TXV | Z9ES080C20SMPS1 | 34200 |  |  | 18 | 9 | 32000 |  |  | 25600 | 80% | 2 | Both | 712.5 | 2.85 | HRCU-A-CB (Split System: Heat Pump with Remote Outdoor Unit-Air-Source) | Yes
216743588 | Central Heat Pump | GE Appliances | NS18H36HA5*** |  |  | NCHC36CT5****+TDR | NF97U090V3C*** | 34600 |  |  | 18 | 9 | 35800 |  |  | 28400 | 79% | 1.9 | Both | 720 | 2.88 | HRCU-A-CB (Split System: Heat Pump with Remote Outdoor Unit-Air-Source) | Yes
215933247 | Central Heat Pump | AIRQUEST | H5H3V36*K*AAA* |  |  | ESH5X36M12A*+WALLCON | *96CTN0801714B* | 33000 |  |  | 18.5 | 9 | 35200 |  |  | 27000 | 77% | 1.92 | Both | 687.5 | 2.75 | HRCU-A-CB (Split System: Heat Pump with Remote Outdoor Unit-Air-Source) | Yes
215933367 | Central Heat Pump | AIRQUEST | H5H3V36*K*AAA* |  |  | ESH5X42M12A*+WALLCON | *95CSU0601716B* | 33400 |  |  | 18.5 | 9 | 35200 |  |  | 27000 | 77% | 1.92 | Both | 695 | 2.78 | HRCU-A-CB (Split System: Heat Pump with Remote Outdoor Unit-Air-Source) | Yes
215933138 | Central Heat Pump | ARCOAIRE | H5H3V36*K*AAA* |  |  | ESH5X36M12A*+WALLCON | *95CSU0601716B* | 33000 |  |  | 18.5 | 9 | 35400 |  |  | 27200 | 77% | 1.92 | Both | 687.5 | 2.75 | HRCU-A-CB (Split System: Heat Pump with Remote Outdoor Unit-Air-Source) | Yes
215940209 | Central Heat Pump | COMFORTMAKER | C5H3V36*K*AAA* |  |  | ESH5X60M12A*+WALLCON | *97CTN0601716A* | 33800 |  |  | 18.5 | 9 | 35000 |  |  | 26800 | 77% | 1.92 | Both | 705 | 2.82 | HRCU-A-CB (Split System: Heat Pump with Remote Outdoor Unit-Air-Source) | Yes
215933370 | Central Heat Pump | DAY & NIGHT | C5H3V36*K*AAA* |  |  | ESH5X42M12A*+WALLCON | *95CSU0601716B* | 33400 |  |  | 18.5 | 9 | 35200 |  |  | 27000 | 77% | 1.92 | Both | 695 | 2.78 | HRCU-A-CB (Split System: Heat Pump with Remote Outdoor Unit-Air-Source) | Yes
215933181 | Central Heat Pump | KEEPRITE | C5H3V36*K*AAA* |  |  | ESH5X36M12A*+WALLCON | *97CMN0602120B* | 33000 |  |  | 18.5 | 9 | 35400 |  |  | 27200 | 77% | 1.92 | Both | 687.5 | 2.75 | HRCU-A-CB (Split System: Heat Pump with Remote Outdoor Unit-Air-Source) | Yes
215933142 | Central Heat Pump | KENMORE | (C,H,T)5H3V36*K*AAA* |  |  | ESH5X36M12A*+WALLCON | *95CSU0601716B* | 33000 |  |  | 18.5 | 9 | 35400 |  |  | 27200 | 77% | 1.92 | Both | 687.5 | 2.75 | HRCU-A-CB (Split System: Heat Pump with Remote Outdoor Unit-Air-Source) | Yes
215933082 | Central Heat Pump | KENMORE | (C,H,T)5H3V36*K*AAA* |  |  | ESH5X36M12A*+WALLCON | *80CTL0701716B* | 33200 |  |  | 18.5 | 9 | 35200 |  |  | 27000 | 77% | 1.92 | Both | 692.5 | 2.77 | HRCU-A-CB (Split System: Heat Pump with Remote Outdoor Unit-Air-Source) | Yes
215933413 | Central Heat Pump | TEMPSTAR | T5H3V36*K*AAA* |  |  | ESH5X42M12A*+WALLCON | *97CMN0602120B* | 33400 |  |  | 18.5 | 9 | 35200 |  |  | 27000 | 77% | 1.92 | Both | 695 | 2.78 | HRCU-A-CB (Split System: Heat Pump with Remote Outdoor Unit-Air-Source) | Yes
216635412 | Central Heat Pump | ACIQ | H5H3V36*K*AAA* |  |  | ESH5X42M12A*+WALLCON | *80CTL0701412B* | 33400 |  |  | 19 | 9 | 35200 |  |  | 27000 | 77% | 1.92 | Both | 695 | 2.78 | HRCU-A-CB (Split System: Heat Pump with Remote Outdoor Unit-Air-Source) | Yes
216636103 | Central Heat Pump | ACIQ | H5H3V36*K*AAA* |  |  | ESH5X60M12A*+WALLCON | *97CTN0801716A* | 34000 |  |  | 19 | 9 | 34800 |  |  | 26400 | 76% | 1.92 | Both | 707.5 | 2.83 | HRCU-A-CB (Split System: Heat Pump with Remote Outdoor Unit-Air-Source) | Yes
215940137 | Central Heat Pump | AIRQUEST | H5H3V36*K*AAA* |  |  | ESH5X48M12A*+WALLCON | *97CTN0801716A* | 33400 |  |  | 19 | 9 | 35200 |  |  | 27000 | 77% | 1.92 | Both | 695 | 2.78 | HRCU-A-CB (Split System: Heat Pump with Remote Outdoor Unit-Air-Source) | Yes
215933327 | Central Heat Pump | AIRQUEST | H5H3V36*K*AAA* |  |  | ESH5X42M12A*+WALLCON | *80CTL0702120B* | 33600 |  |  | 19 | 9 | 34800 |  |  | 26600 | 76% | 1.92 | Both | 700 | 2.8 | HRCU-A-CB (Split System: Heat Pump with Remote Outdoor Unit-Air-Source) | Yes
215933917 | Central Heat Pump | AIRQUEST | H5H3V36*K*AAA* |  |  | ESH5X60M12A*+WALLCON | *96CTN0601714B* | 33800 |  |  | 19 | 9 | 33800 |  |  | 25600 | 76% | 1.94 | Both | 705 | 2.82 | HRCU-A-CB (Split System: Heat Pump with Remote Outdoor Unit-Air-Source) | Yes
215940217 | Central Heat Pump | AIRQUEST | H5H3V36*K*AAA* |  |  | ESH5X60M12A*+WALLCON | *97CTN0801716A* | 34000 |  |  | 19 | 9 | 34800 |  |  | 26400 | 76% | 1.92 | Both | 707.5 | 2.83 | HRCU-A-CB (Split System: Heat Pump with Remote Outdoor Unit-Air-Source) | Yes
215940008 | Central Heat Pump | ARCOAIRE | H5H3V36*K*AAA* |  |  | ESH5X36M12A*+WALLCON | *97CTN1202422A* | 33400 |  |  | 19 | 9 | 34800 |  |  | 26600 | 76% | 1.92 | Both | 695 | 2.78 | HRCU-A-CB (Split System: Heat Pump with Remote Outdoor Unit-Air-Source) | Yes
215933328 | Central Heat Pump | ARCOAIRE | H5H3V36*K*AAA* |  |  | ESH5X42M12A*+WALLCON | *80CTL0702120B* | 33600 |  |  | 19 | 9 | 34800 |  |  | 26600 | 76% | 1.92 | Both | 700 | 2.8 | HRCU-A-CB (Split System: Heat Pump with Remote Outdoor Unit-Air-Source) | Yes
215933748 | Central Heat Pump | ARCOAIRE | H5H3V36*K*AAA* |  |  | ESH5X60M12A*+WALLCON | *80CTL0451712B* | 33800 |  |  | 19 | 9 | 35200 |  |  | 26800 | 76% | 1.92 | Both | 705 | 2.82 | HRCU-A-CB (Split System: Heat Pump with Remote Outdoor Unit-Air-Source) | Yes
215940218 | Central Heat Pump | ARCOAIRE | H5H3V36*K*AAA* |  |  | ESH5X60M12A*+WALLCON | *97CTN0801716A* | 34000 |  |  | 19 | 9 | 34800 |  |  | 26400 | 76% | 1.92 | Both | 707.5 | 2.83 | HRCU-A-CB (Split System: Heat Pump with Remote Outdoor Unit-Air-Source) | Yes
215933828 | Central Heat Pump | ARCOAIRE | H5H3V36*K*AAA* |  |  | ESH5X60M12A*+WALLCON | *95CSU0601716B* | 34000 |  |  | 19 | 9 | 34800 |  |  | 26400 | 76% | 1.92 | Both | 707.5 | 2.83 | HRCU-A-CB (Split System: Heat Pump with Remote Outdoor Unit-Air-Source) | Yes
215939985 | Central Heat Pump | BRYANT HEATING AND COOLING SYSTEMS | 293VAN036**AA* |  |  | CSAH*3612AM*+UI | 987TA60080C21*** | 33200 |  |  | 19 | 9 | 35000 |  |  | 26800 | 77% | 1.92 | Both | 692.5 | 2.77 | HRCU-A-CB (Split System: Heat Pump with Remote Outdoor Unit-Air-Source) | Yes
215933265 | Central Heat Pump | BRYANT HEATING AND COOLING SYSTEMS | 293VAN036**AA* |  |  | CSAH*3612AM*+UI | 986TD66120C24*** | 33400 |  |  | 19 | 9 | 34800 |  |  | 26600 | 76% | 1.92 | Both | 695 | 2.78 | HRCU-A-CB (Split System: Heat Pump with Remote Outdoor Unit-Air-Source) | Yes
215933825 | Central Heat Pump | BRYANT HEATING AND COOLING SYSTEMS | 293VAN036**AA* |  |  | CSAH*6012AM*+UI | 935CB48060C17*** | 34000 |  |  | 19 | 9 | 34800 |  |  | 26400 | 76% | 1.92 | Both | 707.5 | 2.83 | HRCU-A-CB (Split System: Heat Pump with Remote Outdoor Unit-Air-Source) | Yes
215933264 | Central Heat Pump | CARRIER | 27VNA336A*030* |  |  | CSAH*3612AM*+UI | 59TN6C120C24**22 | 33400 |  |  | 19 | 9 | 34800 |  |  | 26600 | 76% | 1.92 | Both | 695 | 2.78 | HRCU-A-CB (Split System: Heat Pump with Remote Outdoor Unit-Air-Source) | Yes
215933304 | Central Heat Pump | CARRIER | 27VNA336A*030* |  |  | CSAH*4212AM*+UI | 58TN*B070C14**12 | 33400 |  |  | 19 | 9 | 35200 |  |  | 27000 | 77% | 1.92 | Both | 695 | 2.78 | HRCU-A-CB (Split System: Heat Pump with Remote Outdoor Unit-Air-Source) | Yes
215933204 | Central Heat Pump | CARRIER | 27VNA336A*030* |  |  | CSAH*3612AM*+UI | 59MN7C100C21**22 | 33400 |  |  | 19 | 9 | 34800 |  |  | 26600 | 76% | 1.92 | Both | 695 | 2.78 | HRCU-A-CB (Split System: Heat Pump with Remote Outdoor Unit-Air-Source) | Yes
215933374 | Central Heat Pump | CARRIER | 27VNA336A*030* |  |  | CSAH*4212AM*+UI | 59CU5B080C21**20 | 33600 |  |  | 19 | 9 | 34800 |  |  | 26600 | 76% | 1.92 | Both | 700 | 2.8 | HRCU-A-CB (Split System: Heat Pump with Remote Outdoor Unit-Air-Source) | Yes
215933334 | Central Heat Pump | CARRIER | 27VNA336A*030* |  |  | CSAH*4212AM*+UI | 58TN*B090C17**16 | 33600 |  |  | 19 | 9 | 34800 |  |  | 26600 | 76% | 1.92 | Both | 700 | 2.8 | HRCU-A-CB (Split System: Heat Pump with Remote Outdoor Unit-Air-Source) | Yes
215933914 | Central Heat Pump | CARRIER | 27VNA336A*030* |  |  | CSAH*6012AM*+UI | 59TN6C060C17**14 | 33800 |  |  | 19 | 9 | 33800 |  |  | 25600 | 76% | 1.94 | Both | 705 | 2.82 | HRCU-A-CB (Split System: Heat Pump with Remote Outdoor Unit-Air-Source) | Yes
215933874 | Central Heat Pump | CARRIER | 27VNA336A*030* |  |  | CSAH*6012AM*+UI | 59MN7C080C17**14 | 34000 |  |  | 19 | 9 | 34800 |  |  | 26400 | 76% | 1.94 | Both | 707.5 | 2.83 | HRCU-A-CB (Split System: Heat Pump with Remote Outdoor Unit-Air-Source) | Yes
214609092 | Central Heat Pump | COLEMAN | HH836E2S11 |  |  | CTM48C5CFS1 | Z9ES080C20SMPS1 | 34000 |  |  | 19 | 9 | 32000 |  |  | 25600 | 80% | 2 | Both | 707.5 | 2.83 | HRCU-A-CB (Split System: Heat Pump with Remote Outdoor Unit-Air-Source) | Yes
215933379 | Central Heat Pump | COMFORTMAKER | C5H3V36*K*AAA* |  |  | ESH5X42M12A*+WALLCON | *95CSU0802120B* | 33600 |  |  | 19 | 9 | 34800 |  |  | 26600 | 76% | 1.92 | Both | 700 | 2.8 | HRCU-A-CB (Split System: Heat Pump with Remote Outdoor Unit-Air-Source) | Yes
215933090 | Central Heat Pump | DAY & NIGHT | C5H3V36*K*AAA* |  |  | ESH5X36M12A*+WALLCON | *80CTL0702120B* | 33200 |  |  | 19 | 9 | 35000 |  |  | 26800 | 77% | 1.92 | Both | 692.5 | 2.77 | HRCU-A-CB (Split System: Heat Pump with Remote Outdoor Unit-Air-Source) | Yes
215933210 | Central Heat Pump | DAY & NIGHT | C5H3V36*K*AAA* |  |  | ESH5X36M12A*+WALLCON | *97CMN1002122B* | 33400 |  |  | 19 | 9 | 34800 |  |  | 26600 | 76% | 1.92 | Both | 695 | 2.78 | HRCU-A-CB (Split System: Heat Pump with Remote Outdoor Unit-Air-Source) | Yes
215940000 | Central Heat Pump | DAY & NIGHT | C5H3V36*K*AAA* |  |  | ESH5X36M12A*+WALLCON | *97CTN1002122A* | 33400 |  |  | 19 | 9 | 34800 |  |  | 26600 | 76% | 1.92 | Both | 695 | 2.78 | HRCU-A-CB (Split System: Heat Pump with Remote Outdoor Unit-Air-Source) | Yes
215940220 | Central Heat Pump | DAY & NIGHT | C5H3V36*K*AAA* |  |  | ESH5X60M12A*+WALLCON | *97CTN0801716A* | 34000 |  |  | 19 | 9 | 34800 |  |  | 26400 | 76% | 1.92 | Both | 707.5 | 2.83 | HRCU-A-CB (Split System: Heat Pump with Remote Outdoor Unit-Air-Source) | Yes
215933476 | Central Heat Pump | HEIL | H5H3V36*K*AAA* |  |  | ESH5X42M12A*+WALLCON | *96CTN0801714B* | 33400 |  |  | 19 | 9 | 35000 |  |  | 26800 | 77% | 1.9 | Both | 695 | 2.78 | HRCU-A-CB (Split System: Heat Pump with Remote Outdoor Unit-Air-Source) | Yes
215933556 | Central Heat Pump | HEIL | H5H3V36*K*AAA* |  |  | ESH5X48M12A*+WALLCON | *80CTL0701716B* | 33600 |  |  | 19 | 9 | 35000 |  |  | 26800 | 77% | 1.92 | Both | 700 | 2.8 | HRCU-A-CB (Split System: Heat Pump with Remote Outdoor Unit-Air-Source) | Yes
215939991 | Central Heat Pump | KEEPRITE | C5H3V36*K*AAA* |  |  | ESH5X36M12A*+WALLCON | *97CTN0802120A* | 33200 |  |  | 19 | 9 | 35000 |  |  | 26800 | 77% | 1.92 | Both | 692.5 | 2.77 | HRCU-A-CB (Split System: Heat Pump with Remote Outdoor Unit-Air-Source) | Yes
215933221 | Central Heat Pump | KEEPRITE | C5H3V36*K*AAA* |  |  | ESH5X36M12A*+WALLCON | *97CMN1202422B* | 33200 |  |  | 19 | 9 | 35000 |  |  | 26800 | 77% | 1.92 | Both | 692.5 | 2.77 | HRCU-A-CB (Split System: Heat Pump with Remote Outdoor Unit-Air-Source) | Yes
215933831 | Central Heat Pump | KEEPRITE | C5H3V36*K*AAA* |  |  | ESH5X60M12A*+WALLCON | *95CSU0601716B* | 34000 |  |  | 19 | 9 | 34800 |  |  | 26400 | 76% | 1.92 | Both | 707.5 | 2.83 | HRCU-A-CB (Split System: Heat Pump with Remote Outdoor Unit-Air-Source) | Yes
215939942 | Central Heat Pump | KENMORE | (C,H,T)5H3V36*K*AAA* |  |  | ESH5X36M12A*+WALLCON | *96CTN0802120B* | 33200 |  |  | 19 | 9 | 35000 |  |  | 26800 | 77% | 1.92 | Both | 692.5 | 2.77 | HRCU-A-CB (Split System: Heat Pump with Remote Outdoor Unit-Air-Source) | Yes
215933702 | Central Heat Pump | KENMORE | (C,H,T)5H3V36*K*AAA* |  |  | ESH5X48M12A*+WALLCON | *96CTN0601714B* | 33400 |  |  | 19 | 9 | 34200 |  |  | 26000 | 76% | 1.94 | Both | 695 | 2.78 | HRCU-A-CB (Split System: Heat Pump with Remote Outdoor Unit-Air-Source) | Yes
215933663 | Central Heat Pump | TEMPSTAR | T5H3V36*K*AAA* |  |  | ESH5X48M12A*+WALLCON | *97CMN0801714B* | 33400 |  |  | 19 | 9 | 35200 |  |  | 27000 | 77% | 1.92 | Both | 695 | 2.78 | HRCU-A-CB (Split System: Heat Pump with Remote Outdoor Unit-Air-Source) | Yes
215940143 | Central Heat Pump | TEMPSTAR | T5H3V36*K*AAA* |  |  | ESH5X48M12A*+WALLCON | *97CTN0801716A* | 33400 |  |  | 19 | 9 | 35200 |  |  | 27000 | 77% | 1.92 | Both | 695 | 2.78 | HRCU-A-CB (Split System: Heat Pump with Remote Outdoor Unit-Air-Source) | Yes
215933273 | Central Heat Pump | TEMPSTAR | T5H3V36*K*AAA* |  |  | ESH5X36M12A*+WALLCON | *96CTN1202422B* | 33400 |  |  | 19 | 9 | 34800 |  |  | 26600 | 76% | 1.92 | Both | 695 | 2.78 | HRCU-A-CB (Split System: Heat Pump with Remote Outdoor Unit-Air-Source) | Yes
215933213 | Central Heat Pump | TEMPSTAR | T5H3V36*K*AAA* |  |  | ESH5X36M12A*+WALLCON | *97CMN1002122B* | 33400 |  |  | 19 | 9 | 34800 |  |  | 26600 | 76% | 1.92 | Both | 695 | 2.78 | HRCU-A-CB (Split System: Heat Pump with Remote Outdoor Unit-Air-Source) | Yes
215933703 | Central Heat Pump | TEMPSTAR | T5H3V36*K*AAA* |  |  | ESH5X48M12A*+WALLCON | *96CTN0601714B* | 33400 |  |  | 19 | 9 | 34200 |  |  | 26000 | 76% | 1.94 | Both | 695 | 2.78 | HRCU-A-CB (Split System: Heat Pump with Remote Outdoor Unit-Air-Source) | Yes
215932775 | Central Heat Pump | BRYANT HEATING AND COOLING SYSTEMS | 293VAN036**AA* |  |  | CAA**6121AM*+UI | 987MC42060C17*** | 34000 |  |  | 19.5 | 9 | 33800 |  |  | 25800 | 76% | 1.94 | Both | 707.5 | 2.83 | HRCU-A-CB (Split System: Heat Pump with Remote Outdoor Unit-Air-Source) | Yes
215932686 | Central Heat Pump | HEIL | H5H3V36*K*AAA* |  |  | EA*5X61M21A*+WALLCON | *80CTL0451712B* | 34000 |  |  | 19.5 | 9 | 35200 |  |  | 26800 | 76% | 1.92 | Both | 707.5 | 2.83 | HRCU-A-CB (Split System: Heat Pump with Remote Outdoor Unit-Air-Source) | Yes
215934601 | Central Heat Pump | KEEPRITE | C5H3V48*K*AAA* |  |  | ESH5X60M12A*+WALLCON | *97CMN0801714B* | 44000 |  |  | 19.5 | 9 | 49000 |  |  | 36400 | 74% | 1.84 | Both | 917.5 | 3.67 | HRCU-A-CB (Split System: Heat Pump with Remote Outdoor Unit-Air-Source) | Yes
215932692 | Central Heat Pump | KENMORE | (C,H,T)5H3V36*K*AAA* |  |  | EA*5X61M21A*+WALLCON | *80CTL0451712B* | 34000 |  |  | 19.5 | 9 | 35200 |  |  | 26800 | 76% | 1.92 | Both | 707.5 | 2.83 | HRCU-A-CB (Split System: Heat Pump with Remote Outdoor Unit-Air-Source) | Yes
216636197 | Central Heat Pump | ACIQ | H5H3V48*K*AAA* |  |  | ESH5X48M12A*+WALLCON | *80CSU0601716B* | 44000 |  |  | 20 | 9 | 48500 |  |  | 36600 | 75% | 1.8 | Both | 917.5 | 3.67 | HRCU-A-CB (Split System: Heat Pump with Remote Outdoor Unit-Air-Source) | Yes
216636188 | Central Heat Pump | ACIQ | H5H3V48*K*AAA* |  |  | EA*5X61M21A*+WALLCON | *97CTN0801716A* | 44500 |  |  | 20 | 9 | 49000 |  |  | 37600 | 77% | 2 | Both | 927.5 | 3.71 | HRCU-A-CB (Split System: Heat Pump with Remote Outdoor Unit-Air-Source) | Yes
215941067 | Central Heat Pump | AIRQUEST | H5H3V48*K*AAA* |  |  | EA*5X61M21A*+WALLCON | *97CTN0801716A* | 44500 |  |  | 20 | 9 | 49000 |  |  | 37600 | 77% | 2 | Both | 927.5 | 3.71 | HRCU-A-CB (Split System: Heat Pump with Remote Outdoor Unit-Air-Source) | Yes
215934074 | Central Heat Pump | CARRIER | 27VNA348A*030* |  |  | CAA**4821AM*+UI | 59TN6C080C17**14 | 42500 |  |  | 20 | 9 | 48500 |  |  | 35200 | 73% | 2 | Both | 885 | 3.54 | HRCU-A-CB (Split System: Heat Pump with Remote Outdoor Unit-Air-Source) | Yes
215934449 | Central Heat Pump | COMFORTMAKER | C5H3V48*K*AAA* |  |  | ESH5X48M12A*+WALLCON | *80CTL0901716B* | 43500 |  |  | 20 | 9 | 48500 |  |  | 35800 | 74% | 1.86 | Both | 907.5 | 3.63 | HRCU-A-CB (Split System: Heat Pump with Remote Outdoor Unit-Air-Source) | Yes
215941150 | Central Heat Pump | DAY & NIGHT | C5H3V48*K*AAA* |  |  | ESH5X48M12A*+WALLCON | *80CSU0401712B* | 44000 |  |  | 20 | 9 | 48500 |  |  | 36600 | 75% | 1.82 | Both | 917.5 | 3.67 | HRCU-A-CB (Split System: Heat Pump with Remote Outdoor Unit-Air-Source) | Yes
215941156 | Central Heat Pump | HEIL | H5H3V48*K*AAA* |  |  | ESH5X48M12A*+WALLCON | *80CSU0601716B* | 44000 |  |  | 20 | 9 | 48500 |  |  | 36600 | 75% | 1.8 | Both | 917.5 | 3.67 | HRCU-A-CB (Split System: Heat Pump with Remote Outdoor Unit-Air-Source) | Yes
215941236 | Central Heat Pump | HEIL | H5H3V48*K*AAA* |  |  | ESH5X60M12A*+WALLCON | *97CTN0802120A* | 45000 |  |  | 20 | 9 | 48500 |  |  | 36600 | 75% | 1.82 | Both | 937.5 | 3.75 | HRCU-A-CB (Split System: Heat Pump with Remote Outdoor Unit-Air-Source) | Yes
215934452 | Central Heat Pump | KENMORE | (C,H,T)5H3V48*K*AAA* |  |  | ESH5X48M12A*+WALLCON | *80CTL0901716B* | 43500 |  |  | 20 | 9 | 48500 |  |  | 35800 | 74% | 1.86 | Both | 907.5 | 3.63 | HRCU-A-CB (Split System: Heat Pump with Remote Outdoor Unit-Air-Source) | Yes
215941162 | Central Heat Pump | KENMORE | (C,H,T)5H3V48*K*AAA* |  |  | ESH5X48M12A*+WALLCON | *80CSU0601716B* | 44000 |  |  | 20 | 9 | 48500 |  |  | 36600 | 75% | 1.8 | Both | 917.5 | 3.67 | HRCU-A-CB (Split System: Heat Pump with Remote Outdoor Unit-Air-Source) | Yes
215941153 | Central Heat Pump | TEMPSTAR | T5H3V48*K*AAA* |  |  | ESH5X48M12A*+WALLCON | *80CSU0401712B* | 44000 |  |  | 20 | 9 | 48500 |  |  | 36600 | 75% | 1.82 | Both | 917.5 | 3.67 | HRCU-A-CB (Split System: Heat Pump with Remote Outdoor Unit-Air-Source) | Yes
215941073 | Central Heat Pump | TEMPSTAR | T5H3V48*K*AAA* |  |  | EA*5X61M21A*+WALLCON | *97CTN0801716A* | 44500 |  |  | 20 | 9 | 49000 |  |  | 37600 | 77% | 2 | Both | 927.5 | 3.71 | HRCU-A-CB (Split System: Heat Pump with Remote Outdoor Unit-Air-Source) | Yes
215934475 | Central Heat Pump | BRYANT HEATING AND COOLING SYSTEMS | 293VAN048**AA* |  |  | CSAH*4812AM*+UI | 88*TB66135C24*** | 44500 |  |  | 20.5 | 9 | 48500 |  |  | 36400 | 75% | 1.82 | Both | 927.5 | 3.71 | HRCU-A-CB (Split System: Heat Pump with Remote Outdoor Unit-Air-Source) | Yes
215941259 | Central Heat Pump | COMFORTMAKER | C5H3V48*K*AAA* |  |  | ESH5X60M12A*+WALLCON | *97CTN1202422A* | 45000 |  |  | 20.5 | 9 | 48500 |  |  | 36400 | 75% | 1.82 | Both | 937.5 | 3.75 | HRCU-A-CB (Split System: Heat Pump with Remote Outdoor Unit-Air-Source) | Yes
215934160 | Central Heat Pump | DAY & NIGHT | C5H3V48*K*AAA* |  |  | EA*5X61M21A*+WALLCON | *80CTL0701716B* | 44500 |  |  | 20.5 | 9 | 49000 |  |  | 37400 | 76% | 2 | Both | 927.5 | 3.71 | HRCU-A-CB (Split System: Heat Pump with Remote Outdoor Unit-Air-Source) | Yes
215934161 | Central Heat Pump | KEEPRITE | C5H3V48*K*AAA* |  |  | EA*5X61M21A*+WALLCON | *80CTL0701716B* | 44500 |  |  | 20.5 | 9 | 49000 |  |  | 37400 | 76% | 2 | Both | 927.5 | 3.71 | HRCU-A-CB (Split System: Heat Pump with Remote Outdoor Unit-Air-Source) | Yes
215934163 | Central Heat Pump | TEMPSTAR | T5H3V48*K*AAA* |  |  | EA*5X61M21A*+WALLCON | *80CTL0701716B* | 44500 |  |  | 20.5 | 9 | 49000 |  |  | 37400 | 76% | 2 | Both | 927.5 | 3.71 | HRCU-A-CB (Split System: Heat Pump with Remote Outdoor Unit-Air-Source) | Yes
215941263 | Central Heat Pump | TEMPSTAR | T5H3V48*K*AAA* |  |  | ESH5X60M12A*+WALLCON | *97CTN1202422A* | 45000 |  |  | 20.5 | 9 | 48500 |  |  | 36400 | 75% | 1.82 | Both | 937.5 | 3.75 | HRCU-A-CB (Split System: Heat Pump with Remote Outdoor Unit-Air-Source) | Yes
215933127 | Central Heat Pump | AIRQUEST | H5H3V36*K*AAA* |  |  | ESH5X36M12A*+WALLCON | *80CTL1352422B* | 33400 |  |  | 19 | 9 | 34800 |  |  | 26600 | 76% | 1.92 | Both | 695 | 2.78 | HRCU-A-CB (Split System: Heat Pump with Remote Outdoor Unit-Air-Source) | Yes
215940077 | Central Heat Pump | AIRQUEST | H5H3V36*K*AAA* |  |  | ESH5X42M12A*+WALLCON | *97CTN1002122A* | 33600 |  |  | 19 | 9 | 34600 |  |  | 26600 | 77% | 1.94 | Both | 700 | 2.8 | HRCU-A-CB (Split System: Heat Pump with Remote Outdoor Unit-Air-Source) | Yes
215933868 | Central Heat Pump | ARCOAIRE | H5H3V36*K*AAA* |  |  | ESH5X60M12A*+WALLCON | *97CMN0602120B* | 34000 |  |  | 19 | 9 | 34800 |  |  | 26400 | 76% | 1.92 | Both | 707.5 | 2.83 | HRCU-A-CB (Split System: Heat Pump with Remote Outdoor Unit-Air-Source) | Yes
215939945 | Central Heat Pump | BRYANT HEATING AND COOLING SYSTEMS | 293VAN036**AA* |  |  | CSAH*3612AM*+UI | 83*CB36040C17*** | 33400 |  |  | 19 | 9 | 34800 |  |  | 26600 | 76% | 1.92 | Both | 695 | 2.78 | HRCU-A-CB (Split System: Heat Pump with Remote Outdoor Unit-Air-Source) | Yes
215933869 | Central Heat Pump | COMFORTMAKER | C5H3V36*K*AAA* |  |  | ESH5X60M12A*+WALLCON | *97CMN0602120B* | 34000 |  |  | 19 | 9 | 34800 |  |  | 26400 | 76% | 1.92 | Both | 707.5 | 2.83 | HRCU-A-CB (Split System: Heat Pump with Remote Outdoor Unit-Air-Source) | Yes
215933430 | Central Heat Pump | DAY & NIGHT | C5H3V36*K*AAA* |  |  | ESH5X42M12A*+WALLCON | *97CMN0802120B* | 33600 |  |  | 19 | 9 | 34800 |  |  | 26600 | 76% | 1.94 | Both | 700 | 2.8 | HRCU-A-CB (Split System: Heat Pump with Remote Outdoor Unit-Air-Source) | Yes
215933161 | Central Heat Pump | KEEPRITE | C5H3V36*K*AAA* |  |  | ESH5X36M12A*+WALLCON | *95CSU1002122B* | 33400 |  |  | 19 | 9 | 34800 |  |  | 26600 | 76% | 1.94 | Both | 695 | 2.78 | HRCU-A-CB (Split System: Heat Pump with Remote Outdoor Unit-Air-Source) | Yes
215933622 | Central Heat Pump | KENMORE | (C,H,T)5H3V36*K*AAA* |  |  | ESH5X48M12A*+WALLCON | *95CSU0802120B* | 33600 |  |  | 19 | 9 | 34800 |  |  | 26600 | 76% | 1.94 | Both | 700 | 2.8 | HRCU-A-CB (Split System: Heat Pump with Remote Outdoor Unit-Air-Source) | Yes
215934607 | Central Heat Pump | AIRQUEST | H5H3V48*K*AAA* |  |  | ESH5X60M12A*+WALLCON | *96CTN0801714B* | 43500 |  |  | 19.5 | 9 | 49000 |  |  | 35600 | 73% | 1.92 | Both | 907.5 | 3.63 | HRCU-A-CB (Split System: Heat Pump with Remote Outdoor Unit-Air-Source) | Yes
215933928 | Central Heat Pump | ARCOAIRE | H5H3V36*K*AAA* |  |  | ESH5X60M12A*+WALLCON | *96CTN0801714B* | 34000 |  |  | 19.5 | 9 | 34600 |  |  | 26400 | 76% | 1.94 | Both | 707.5 | 2.83 | HRCU-A-CB (Split System: Heat Pump with Remote Outdoor Unit-Air-Source) | Yes
215933765 | Central Heat Pump | BRYANT HEATING AND COOLING SYSTEMS | 293VAN036**AA* |  |  | CSAH*6012AM*+UI | 88*TB48070C17*** | 34000 |  |  | 19.5 | 9 | 34600 |  |  | 26400 | 76% | 1.94 | Both | 707.5 | 2.83 | HRCU-A-CB (Split System: Heat Pump with Remote Outdoor Unit-Air-Source) | Yes
215940100 | Central Heat Pump | DAY & NIGHT | C5H3V36*K*AAA* |  |  | ESH5X48M12A*+WALLCON | *96CTN0802120B* | 33800 |  |  | 19.5 | 9 | 34800 |  |  | 26600 | 76% | 1.94 | Both | 705 | 2.82 | HRCU-A-CB (Split System: Heat Pump with Remote Outdoor Unit-Air-Source) | Yes
215933671 | Central Heat Pump | KEEPRITE | C5H3V36*K*AAA* |  |  | ESH5X48M12A*+WALLCON | *97CMN0802120B* | 33800 |  |  | 19.5 | 9 | 34800 |  |  | 26600 | 76% | 1.94 | Both | 705 | 2.82 | HRCU-A-CB (Split System: Heat Pump with Remote Outdoor Unit-Air-Source) | Yes
215940151 | Central Heat Pump | KEEPRITE | C5H3V36*K*AAA* |  |  | ESH5X48M12A*+WALLCON | *97CTN0802120A* | 33800 |  |  | 19.5 | 9 | 34800 |  |  | 26600 | 76% | 1.94 | Both | 705 | 2.82 | HRCU-A-CB (Split System: Heat Pump with Remote Outdoor Unit-Air-Source) | Yes
215933931 | Central Heat Pump | KEEPRITE | C5H3V36*K*AAA* |  |  | ESH5X60M12A*+WALLCON | *96CTN0801714B* | 34000 |  |  | 19.5 | 9 | 34600 |  |  | 26400 | 76% | 1.94 | Both | 707.5 | 2.83 | HRCU-A-CB (Split System: Heat Pump with Remote Outdoor Unit-Air-Source) | Yes
216635361 | Central Heat Pump | ACIQ | H5H3V36*K*AAA* |  |  | EA*5X61M21A*+WALLCON | *97CMN0801714B* | 34200 |  |  | 20 | 9 | 35000 |  |  | 26600 | 76% | 1.94 | Both | 712.5 | 2.85 | HRCU-A-CB (Split System: Heat Pump with Remote Outdoor Unit-Air-Source) | Yes
215932829 | Central Heat Pump | COMFORTMAKER | C5H3V36*K*AAA* |  |  | EA*5X61M21A*+WALLCON | *96CTN0801714B* | 34200 |  |  | 20 | 9 | 34600 |  |  | 26400 | 76% | 1.94 | Both | 712.5 | 2.85 | HRCU-A-CB (Split System: Heat Pump with Remote Outdoor Unit-Air-Source) | Yes
215932786 | Central Heat Pump | HEIL | H5H3V36*K*AAA* |  |  | EA*5X61M21A*+WALLCON | *97CMN0602120B* | 34200 |  |  | 20 | 9 | 34800 |  |  | 26600 | 76% | 1.92 | Both | 712.5 | 2.85 | HRCU-A-CB (Split System: Heat Pump with Remote Outdoor Unit-Air-Source) | Yes
215932826 | Central Heat Pump | HEIL | H5H3V36*K*AAA* |  |  | EA*5X61M21A*+WALLCON | *96CTN0801714B* | 34200 |  |  | 20 | 9 | 34600 |  |  | 26400 | 76% | 1.94 | Both | 712.5 | 2.85 | HRCU-A-CB (Split System: Heat Pump with Remote Outdoor Unit-Air-Source) | Yes
215932792 | Central Heat Pump | KENMORE | (C,H,T)5H3V36*K*AAA* |  |  | EA*5X61M21A*+WALLCON | *97CMN0602120B* | 34200 |  |  | 20 | 9 | 34800 |  |  | 26600 | 76% | 1.92 | Both | 712.5 | 2.85 | HRCU-A-CB (Split System: Heat Pump with Remote Outdoor Unit-Air-Source) | Yes
215932603 | Central Heat Pump | TEMPSTAR | T5H3V36*K*AAA* |  |  | EA*5X60M24A*+WALLCON | *97CMN0602120B* | 33800 |  |  | 20 | 9 | 34600 |  |  | 26400 | 76% | 1.92 | Both | 705 | 2.82 | HRCU-A-CB (Split System: Heat Pump with Remote Outdoor Unit-Air-Source) | Yes
216635538 | Central Heat Pump | ACIQ | H5H3V48*K*AAA* |  |  | ESH5X60M12A*+WALLCON | *80CTL0901716B* | 44000 |  |  | 20.5 | 9 | 49000 |  |  | 35800 | 73% | 1.86 | Both | 917.5 | 3.67 | HRCU-A-CB (Split System: Heat Pump with Remote Outdoor Unit-Air-Source) | Yes
215941217 | Central Heat Pump | AIRQUEST | H5H3V48*K*AAA* |  |  | ESH5X60M12A*+WALLCON | *80CSU0601716B* | 45000 |  |  | 20.5 | 9 | 48500 |  |  | 36600 | 75% | 1.82 | Both | 937.5 | 3.75 | HRCU-A-CB (Split System: Heat Pump with Remote Outdoor Unit-Air-Source) | Yes
216776096 | Central Heat Pump | LENNOX | SL22KLV-048-230A** |  |  | CK40[C,U]T-60C-**+TDR | SLP99UH110XV60C* | 45500 |  |  | 20 | 9 | 46000 |  |  | 44500 | 97% | 1.98 | Both | 947.5 | 3.79 | HRCU-A-CB (Split System: Heat Pump with Remote Outdoor Unit-Air-Source) | Yes
216776013 | Central Heat Pump | LENNOX | SL22KLV-024-230A** |  |  | CBK48MVT-018/024-230-** |  | 22200 |  |  | 19.5 | 9 | 17900 |  |  | 21800 | 122% | 2.14 | Both | 462.5 | 1.85 | HRCU-A-CB (Split System: Heat Pump with Remote Outdoor Unit-Air-Source) | Yes
216776076 | Central Heat Pump | LENNOX | SL22KLV-036-230A** |  |  | CK40[C,U]T-49C-**+TDR | SLP99UH090XV48C* | 35200 |  |  | 19 | 9 | 32200 |  |  | 31600 | 98% | 2.04 | Both | 732.5 | 2.93 | HRCU-A-CB (Split System: Heat Pump with Remote Outdoor Unit-Air-Source) | Yes
216776077 | Central Heat Pump | LENNOX | SL22KLV-036-230A** |  |  | CK40[C,U]T-49C-**+TDR | SLP99UH090XV60C* | 35200 |  |  | 19 | 9 | 32200 |  |  | 31600 | 98% | 2.06 | Both | 732.5 | 2.93 | HRCU-A-CB (Split System: Heat Pump with Remote Outdoor Unit-Air-Source) | Yes
215934240 | Central Heat Pump | DAY & NIGHT | C5H3V48*K*AAA* |  |  | EA*5X61M21A*+WALLCON | *97CMN0602120B* | 44500 |  |  | 20.5 | 9.4 | 49000 |  |  | 37400 | 76% | 2 | Both | 927.5 | 3.71 | HRCU-A-CB (Split System: Heat Pump with Remote Outdoor Unit-Air-Source) | Yes
216453272 | Central Heat Pump | AMERICAN STANDARD | 5A6V0X60A1 |  |  | 5TXCD010AS3 | S8V2D120M5PDB | 53000 |  |  | 18.8 | 9.4 | 54000 |  |  | 38000 | 70% | 2 | Both | 1105 | 4.42 | HRCU-A-CB (Split System: Heat Pump with Remote Outdoor Unit-Air-Source) | Yes
216440545 | Central Heat Pump | AMERICAN STANDARD | 5A6V0X60A1 |  |  | 5TXCD010AS3+P0V0C000M50SD+LRP |  | 53000 |  |  | 19 | 9.4 | 53500 |  |  | 37800 | 71% | 2 | Both | 1105 | 4.42 | HRCU-A-CB (Split System: Heat Pump with Remote Outdoor Unit-Air-Source) | Yes
216678578 | Central Heat Pump | GRANDAIRE | WD5CURAH24AAK |  |  | FM(C,U)5Z36**AL* |  | 24800 |  |  | 16 | 9.5 | 24800 |  |  | 19600 | 79% | 2.14 | Both | 517.5 | 2.07 | HRCU-A-CB (Split System: Heat Pump with Remote Outdoor Unit-Air-Source) | Yes
215931934 | Central Heat Pump | CARRIER | 27VNA336A*030* |  |  | CAA**2417AM*+UI | 59MN7C060C17**14 | 31400 |  |  | 18.5 | 9.5 | 35000 |  |  | 27000 | 77% | 1.98 | Both | 655 | 2.62 | HRCU-A-CB (Split System: Heat Pump with Remote Outdoor Unit-Air-Source) | Yes
215934046 | Central Heat Pump | HEIL | H5H3V48*K*AAA* |  |  | EA*5X48M21A*+WALLCON | *97CMN0602120B* | 43000 |  |  | 20 | 9.5 | 48500 |  |  | 37200 | 77% | 1.88 | Both | 895 | 3.58 | HRCU-A-CB (Split System: Heat Pump with Remote Outdoor Unit-Air-Source) | Yes
216012016 | Central Heat Pump | Breeze33 | BZ33-INV48OUT2-454-G3-J |  |  | BZ33-INVAHU48-454-G3-J |  | 48000 |  |  | 16.5 | 9.5 | 50000 |  |  | 46000 | 92% | 1.9 | Both | 1000 | 4 | HRCU-A-CB (Split System: Heat Pump with Remote Outdoor Unit-Air-Source) | Yes
216046600 | Central Heat Pump | ELIOS | ESHMA48R2AN1 |  |  | EAHMA48R4AS1 |  | 48000 |  |  | 16.5 | 9.5 | 50000 |  |  | 46000 | 92% | 1.9 | Both | 1000 | 4 | HRCU-A-CB (Split System: Heat Pump with Remote Outdoor Unit-Air-Source) | Yes
215318976 | Central Heat Pump | HEIL | D5CUHAH48AAK |  |  | D5FUAAH48XAK |  | 48000 |  |  | 16.5 | 9.5 | 50000 |  |  | 46000 | 92% | 1.9 | Both | 1000 | 4 | HRCU-A-CB (Split System: Heat Pump with Remote Outdoor Unit-Air-Source) | Yes
215864030 | Central Heat Pump | Wells | WDHP-48HH |  |  | WDAH-48MOC |  | 48000 |  |  | 16.5 | 9.5 | 50000 |  |  | 46000 | 92% | 1.9 | Both | 1000 | 4 | HRCU-A-CB (Split System: Heat Pump with Remote Outdoor Unit-Air-Source) | Yes
216633984 | Central Heat Pump | ACIQ | H5H0V48*K*AAA* |  |  | EVD5X60M21A*+WALLCON | *80CTL1102120B* | 48000 |  |  | 19 | 9.5 | 50000 |  |  | 36600 | 73% | 2.1 | Both | 1000 | 4 | HRCU-A-CB (Split System: Heat Pump with Remote Outdoor Unit-Air-Source) | Yes
216634542 | Central Heat Pump | ACIQ | H5H0V48*K*AAA* |  |  | EVM5X61M24A*+WALLCON | *97CTN0802120A* | 48500 |  |  | 19 | 9.5 | 50000 |  |  | 36800 | 74% | 2.1 | Both | 1010 | 4.04 | HRCU-A-CB (Split System: Heat Pump with Remote Outdoor Unit-Air-Source) | Yes
215932085 | Central Heat Pump | BRYANT HEATING AND COOLING SYSTEMS | 293VAN036**AA* |  |  | CAA**3617AM*+UI | 987MC42060C17*** | 32000 |  |  | 19 | 9.5 | 34600 |  |  | 26600 | 77% | 2 | Both | 667.5 | 2.67 | HRCU-A-CB (Split System: Heat Pump with Remote Outdoor Unit-Air-Source) | Yes
215932285 | Central Heat Pump | BRYANT HEATING AND COOLING SYSTEMS | 293VAN036**AA* |  |  | CAA**4221AM*+UI | 987MC42060C17*** | 32400 |  |  | 19 | 9.5 | 34400 |  |  | 26400 | 77% | 2.04 | Both | 675 | 2.7 | HRCU-A-CB (Split System: Heat Pump with Remote Outdoor Unit-Air-Source) | Yes
215676044 | Central Heat Pump | BRYANT HEATING AND COOLING SYSTEMS | 290VAN048**AA* |  |  | CVAMA6124XMA*+UI | 987MC60080C21*** | 48500 |  |  | 19 | 9.5 | 50000 |  |  | 36800 | 74% | 2.12 | Both | 1010 | 4.04 | HRCU-A-CB (Split System: Heat Pump with Remote Outdoor Unit-Air-Source) | Yes
215675973 | Central Heat Pump | CARRIER | 27VNA048A*030* |  |  | CVAMA6124XMA*+UI | 58TN*B070C21**20 | 48500 |  |  | 19 | 9.5 | 50000 |  |  | 36800 | 74% | 2.1 | Both | 1010 | 4.04 | HRCU-A-CB (Split System: Heat Pump with Remote Outdoor Unit-Air-Source) | Yes
215932119 | Central Heat Pump | COMFORTMAKER | C5H3V36*K*AAA* |  |  | EA*5X36M17A*+WALLCON | *96CTN0601714B* | 32000 |  |  | 19 | 9.5 | 34600 |  |  | 26600 | 77% | 2.02 | Both | 667.5 | 2.67 | HRCU-A-CB (Split System: Heat Pump with Remote Outdoor Unit-Air-Source) | Yes
215675738 | Central Heat Pump | COMFORTMAKER | C5H0V48*K*AAA* |  |  | EVM5X60M21A*+WALLCON | *80CTL0902120B* | 48000 |  |  | 19 | 9.5 | 50000 |  |  | 36600 | 73% | 2.1 | Both | 1000 | 4 | HRCU-A-CB (Split System: Heat Pump with Remote Outdoor Unit-Air-Source) | Yes
215939640 | Central Heat Pump | DAY & NIGHT | C5H3V36*K*AAA* |  |  | EA*5X36M17A*+WALLCON | *97CTN0801716A* | 32000 |  |  | 19 | 9.5 | 35600 |  |  | 27400 | 77% | 1.98 | Both | 667.5 | 2.67 | HRCU-A-CB (Split System: Heat Pump with Remote Outdoor Unit-Air-Source) | Yes
215675739 | Central Heat Pump | DAY & NIGHT | C5H0V48*K*AAA* |  |  | EVM5X60M21A*+WALLCON | *80CTL0902120B* | 48000 |  |  | 19 | 9.5 | 50000 |  |  | 36600 | 73% | 2.1 | Both | 1000 | 4 | HRCU-A-CB (Split System: Heat Pump with Remote Outdoor Unit-Air-Source) | Yes
215676489 | Central Heat Pump | DAY & NIGHT | C5H0V48*K*AAA* |  |  | EVD5X60M21A*+WALLCON | *80CTL1102120B* | 48000 |  |  | 19 | 9.5 | 50000 |  |  | 36600 | 73% | 2.1 | Both | 1000 | 4 | HRCU-A-CB (Split System: Heat Pump with Remote Outdoor Unit-Air-Source) | Yes
215676485 | Central Heat Pump | HEIL | H5H0V48*K*AAA* |  |  | EVD5X60M21A*+WALLCON | *80CTL1102120B* | 48000 |  |  | 19 | 9.5 | 50000 |  |  | 36600 | 73% | 2.1 | Both | 1000 | 4 | HRCU-A-CB (Split System: Heat Pump with Remote Outdoor Unit-Air-Source) | Yes
215682520 | Central Heat Pump | KEEPRITE | C5H0V48*K*AAA* |  |  | EVD5X61M24A*+WALLCON | *96CTN0802120B* | 48500 |  |  | 19 | 9.5 | 50000 |  |  | 36800 | 74% | 2.1 | Both | 1010 | 4.04 | HRCU-A-CB (Split System: Heat Pump with Remote Outdoor Unit-Air-Source) | Yes
215676050 | Central Heat Pump | KEEPRITE | C5H0V48*K*AAA* |  |  | EVM5X61M24A*+WALLCON | *97CMN0802120B* | 48500 |  |  | 19 | 9.5 | 50000 |  |  | 36800 | 74% | 2.12 | Both | 1010 | 4.04 | HRCU-A-CB (Split System: Heat Pump with Remote Outdoor Unit-Air-Source) | Yes
215939642 | Central Heat Pump | KENMORE | (C,H,T)5H3V36*K*AAA* |  |  | EA*5X36M17A*+WALLCON | *97CTN0801716A* | 32000 |  |  | 19 | 9.5 | 35600 |  |  | 27400 | 77% | 1.98 | Both | 667.5 | 2.67 | HRCU-A-CB (Split System: Heat Pump with Remote Outdoor Unit-Air-Source) | Yes
215932102 | Central Heat Pump | KENMORE | (C,H,T)5H3V36*K*AAA* |  |  | EA*5X36M17A*+WALLCON | *97CMN0801714B* | 32000 |  |  | 19 | 9.5 | 35600 |  |  | 27400 | 77% | 1.98 | Both | 667.5 | 2.67 | HRCU-A-CB (Split System: Heat Pump with Remote Outdoor Unit-Air-Source) | Yes
215932143 | Central Heat Pump | TEMPSTAR | T5H3V36*K*AAA* |  |  | EA*5X37M17A*+WALLCON | *97CMN0601714B* | 33200 |  |  | 19 | 9.5 | 34600 |  |  | 26400 | 76% | 2.04 | Both | 692.5 | 2.77 | HRCU-A-CB (Split System: Heat Pump with Remote Outdoor Unit-Air-Source) | Yes
215682522 | Central Heat Pump | TEMPSTAR | T5H0V48*K*AAA* |  |  | EVD5X61M24A*+WALLCON | *96CTN0802120B* | 48500 |  |  | 19 | 9.5 | 50000 |  |  | 36800 | 74% | 2.1 | Both | 1010 | 4.04 | HRCU-A-CB (Split System: Heat Pump with Remote Outdoor Unit-Air-Source) | Yes
216633941 | Central Heat Pump | ACIQ | H5H0V48*K*AAA* |  |  | EVM5X61M24A*+WALLCON | *97CMN1002122B* | 48500 |  |  | 19.5 | 9.5 | 50000 |  |  | 36600 | 73% | 2.12 | Both | 1010 | 4.04 | HRCU-A-CB (Split System: Heat Pump with Remote Outdoor Unit-Air-Source) | Yes
216634024 | Central Heat Pump | ACIQ | H5H0V48*K*AAA* |  |  | EVD5X61M24A*+WALLCON | *80CTL1352422B* | 48500 |  |  | 19.5 | 9.5 | 50000 |  |  | 36600 | 73% | 2.1 | Both | 1010 | 4.04 | HRCU-A-CB (Split System: Heat Pump with Remote Outdoor Unit-Air-Source) | Yes
215676886 | Central Heat Pump | AIRQUEST | H5H0V48*K*AAA* |  |  | EVD5X61M24A*+WALLCON | *80CTL1352422B* | 48500 |  |  | 19.5 | 9.5 | 50000 |  |  | 36600 | 73% | 2.1 | Both | 1010 | 4.04 | HRCU-A-CB (Split System: Heat Pump with Remote Outdoor Unit-Air-Source) | Yes
215682566 | Central Heat Pump | AIRQUEST | H5H0V48*K*AAA* |  |  | EVD5X61M24A*+WALLCON | *97CTN1202422A* | 48500 |  |  | 19.5 | 9.5 | 50000 |  |  | 36600 | 73% | 2.12 | Both | 1010 | 4.04 | HRCU-A-CB (Split System: Heat Pump with Remote Outdoor Unit-Air-Source) | Yes
215676877 | Central Heat Pump | ARCOAIRE | H5H0V48*K*AAA* |  |  | EVD5X61M24A*+WALLCON | *80CTL0902120B* | 48500 |  |  | 19.5 | 9.5 | 50000 |  |  | 36600 | 73% | 2.1 | Both | 1010 | 4.04 | HRCU-A-CB (Split System: Heat Pump with Remote Outdoor Unit-Air-Source) | Yes
215676007 | Central Heat Pump | ARCOAIRE | H5H0V48*K*AAA* |  |  | EVM5X61M24A*+WALLCON | *80CTL1352422B* | 48500 |  |  | 19.5 | 9.5 | 50000 |  |  | 36600 | 73% | 2.1 | Both | 1010 | 4.04 | HRCU-A-CB (Split System: Heat Pump with Remote Outdoor Unit-Air-Source) | Yes
215676087 | Central Heat Pump | ARCOAIRE | H5H0V48*K*AAA* |  |  | EVM5X61M24A*+WALLCON | *96CTN1202422B* | 48500 |  |  | 19.5 | 9.5 | 50000 |  |  | 36600 | 73% | 2.12 | Both | 1010 | 4.04 | HRCU-A-CB (Split System: Heat Pump with Remote Outdoor Unit-Air-Source) | Yes
215676837 | Central Heat Pump | ARCOAIRE | H5H0V48*K*AAA* |  |  | EVD5X61M21A*+WALLCON | *96CTN1002122B* | 48500 |  |  | 19.5 | 9.5 | 50000 |  |  | 36800 | 74% | 2.12 | Both | 1010 | 4.04 | HRCU-A-CB (Split System: Heat Pump with Remote Outdoor Unit-Air-Source) | Yes
215682084 | Central Heat Pump | BRYANT HEATING AND COOLING SYSTEMS | 290VAN048**AA* |  |  | CVAMA6124XMA*+UI | 987TA66120C24*** | 48500 |  |  | 19.5 | 9.5 | 50000 |  |  | 36600 | 73% | 2.12 | Both | 1010 | 4.04 | HRCU-A-CB (Split System: Heat Pump with Remote Outdoor Unit-Air-Source) | Yes
215676754 | Central Heat Pump | BRYANT HEATING AND COOLING SYSTEMS | 290VAN048**AA* |  |  | CVAVA6121XMA*+UI | 88*TB60110C21*** | 48500 |  |  | 19.5 | 9.5 | 50000 |  |  | 36600 | 73% | 2.12 | Both | 1010 | 4.04 | HRCU-A-CB (Split System: Heat Pump with Remote Outdoor Unit-Air-Source) | Yes
215676088 | Central Heat Pump | COMFORTMAKER | C5H0V48*K*AAA* |  |  | EVM5X61M24A*+WALLCON | *96CTN1202422B* | 48500 |  |  | 19.5 | 9.5 | 50000 |  |  | 36600 | 73% | 2.12 | Both | 1010 | 4.04 | HRCU-A-CB (Split System: Heat Pump with Remote Outdoor Unit-Air-Source) | Yes
215676838 | Central Heat Pump | COMFORTMAKER | C5H0V48*K*AAA* |  |  | EVD5X61M21A*+WALLCON | *96CTN1002122B* | 48500 |  |  | 19.5 | 9.5 | 50000 |  |  | 36800 | 74% | 2.12 | Both | 1010 | 4.04 | HRCU-A-CB (Split System: Heat Pump with Remote Outdoor Unit-Air-Source) | Yes
215682505 | Central Heat Pump | HEIL | H5H0V48*K*AAA* |  |  | EVD5X61M21A*+WALLCON | *97CTN1002122A* | 48500 |  |  | 19.5 | 9.5 | 50000 |  |  | 36800 | 74% | 2.12 | Both | 1010 | 4.04 | HRCU-A-CB (Split System: Heat Pump with Remote Outdoor Unit-Air-Source) | Yes
215676960 | Central Heat Pump | KEEPRITE | C5H0V48*K*AAA* |  |  | EVD5X61M24A*+WALLCON | *96CTN1202422B* | 48500 |  |  | 19.5 | 9.5 | 50000 |  |  | 36600 | 73% | 2.12 | Both | 1010 | 4.04 | HRCU-A-CB (Split System: Heat Pump with Remote Outdoor Unit-Air-Source) | Yes
215682090 | Central Heat Pump | KEEPRITE | C5H0V48*K*AAA* |  |  | EVM5X61M24A*+WALLCON | *97CTN1202422A* | 48500 |  |  | 19.5 | 9.5 | 50000 |  |  | 36600 | 73% | 2.12 | Both | 1010 | 4.04 | HRCU-A-CB (Split System: Heat Pump with Remote Outdoor Unit-Air-Source) | Yes
215676820 | Central Heat Pump | KEEPRITE | C5H0V48*K*AAA* |  |  | EVD5X61M21A*+WALLCON | *97CMN1002122B* | 48500 |  |  | 19.5 | 9.5 | 50000 |  |  | 36800 | 74% | 2.12 | Both | 1010 | 4.04 | HRCU-A-CB (Split System: Heat Pump with Remote Outdoor Unit-Air-Source) | Yes
215676841 | Central Heat Pump | KENMORE | (C,H,T)5H0V48*K*AAA* |  |  | EVD5X61M21A*+WALLCON | *96CTN1002122B* | 48500 |  |  | 19.5 | 9.5 | 50000 |  |  | 36800 | 74% | 2.12 | Both | 1010 | 4.04 | HRCU-A-CB (Split System: Heat Pump with Remote Outdoor Unit-Air-Source) | Yes
215676941 | Central Heat Pump | KENMORE | (C,H,T)5H0V48*K*AAA* |  |  | EVD5X61M24A*+WALLCON | *97CMN1202422B* | 48500 |  |  | 19.5 | 9.5 | 50000 |  |  | 36800 | 74% | 2.12 | Both | 1010 | 4.04 | HRCU-A-CB (Split System: Heat Pump with Remote Outdoor Unit-Air-Source) | Yes
215676751 | Central Heat Pump | KENMORE | (C,H,T)5H0V48*K*AAA* |  |  | EVD5X61M21A*+WALLCON | *80CTL0902120B* | 48500 |  |  | 19.5 | 9.5 | 50000 |  |  | 36600 | 73% | 2.12 | Both | 1010 | 4.04 | HRCU-A-CB (Split System: Heat Pump with Remote Outdoor Unit-Air-Source) | Yes
215676881 | Central Heat Pump | KENMORE | (C,H,T)5H0V48*K*AAA* |  |  | EVD5X61M24A*+WALLCON | *80CTL0902120B* | 48500 |  |  | 19.5 | 9.5 | 50000 |  |  | 36600 | 73% | 2.1 | Both | 1010 | 4.04 | HRCU-A-CB (Split System: Heat Pump with Remote Outdoor Unit-Air-Source) | Yes
215934057 | Central Heat Pump | AIRQUEST | H5H3V48*K*AAA* |  |  | EA*5X48M21A*+WALLCON | *97CMN0801714B* | 42500 |  |  | 20 | 9.5 | 48500 |  |  | 36400 | 75% | 2 | Both | 885 | 3.54 | HRCU-A-CB (Split System: Heat Pump with Remote Outdoor Unit-Air-Source) | Yes
215940967 | Central Heat Pump | AIRQUEST | H5H3V48*K*AAA* |  |  | EA*5X48M21A*+WALLCON | *97CTN0801716A* | 43000 |  |  | 20 | 9.5 | 48500 |  |  | 37400 | 77% | 2 | Both | 895 | 3.58 | HRCU-A-CB (Split System: Heat Pump with Remote Outdoor Unit-Air-Source) | Yes
215934061 | Central Heat Pump | KEEPRITE | C5H3V48*K*AAA* |  |  | EA*5X48M21A*+WALLCON | *97CMN0801714B* | 42500 |  |  | 20 | 9.5 | 48500 |  |  | 36400 | 75% | 2 | Both | 885 | 3.54 | HRCU-A-CB (Split System: Heat Pump with Remote Outdoor Unit-Air-Source) | Yes
215934063 | Central Heat Pump | TEMPSTAR | T5H3V48*K*AAA* |  |  | EA*5X48M21A*+WALLCON | *97CMN0801714B* | 42500 |  |  | 20 | 9.5 | 48500 |  |  | 36400 | 75% | 2 | Both | 885 | 3.54 | HRCU-A-CB (Split System: Heat Pump with Remote Outdoor Unit-Air-Source) | Yes
215934066 | Central Heat Pump | HEIL | H5H3V48*K*AAA* |  |  | EA*5X48M21A*+WALLCON | *97CMN0802120B* | 43500 |  |  | 20.5 | 9.5 | 48000 |  |  | 36600 | 76% | 2 | Both | 907.5 | 3.63 | HRCU-A-CB (Split System: Heat Pump with Remote Outdoor Unit-Air-Source) | Yes
215940941 | Central Heat Pump | KEEPRITE | C5H3V48*K*AAA* |  |  | EA*5X48M21A*+WALLCON | *96CTN0802120B* | 43500 |  |  | 20.5 | 9.5 | 48000 |  |  | 36600 | 76% | 2 | Both | 907.5 | 3.63 | HRCU-A-CB (Split System: Heat Pump with Remote Outdoor Unit-Air-Source) | Yes
215940990 | Central Heat Pump | DAY & NIGHT | C5H3V48*K*AAA* |  |  | EA*5X48M21A*+WALLCON | *97CTN1002122A* | 43500 |  |  | 21 | 9.5 | 48000 |  |  | 36400 | 76% | 2 | Both | 907.5 | 3.63 | HRCU-A-CB (Split System: Heat Pump with Remote Outdoor Unit-Air-Source) | Yes
215940993 | Central Heat Pump | TEMPSTAR | T5H3V48*K*AAA* |  |  | EA*5X48M21A*+WALLCON | *97CTN1002122A* | 43500 |  |  | 21 | 9.5 | 48000 |  |  | 36400 | 76% | 2 | Both | 907.5 | 3.63 | HRCU-A-CB (Split System: Heat Pump with Remote Outdoor Unit-Air-Source) | Yes
217105714 | Central Heat Pump | BRYANT HEATING AND COOLING SYSTEMS | 291VAN054**AA* |  |  | CSAH*6012AM*+UI | 987TA48080C17*** | 48500 |  |  | 17.5 | 9.5 | 52000 |  |  | 51000 | 98% | 1.92 | Both | 1010 | 4.04 | HRCU-A-CB (Split System: Heat Pump with Remote Outdoor Unit-Air-Source) | Yes
216635329 | Central Heat Pump | ACIQ | H5H3V36*K*AAA* |  |  | EA*5X48M21A*+WALLCON | *97CMN0602120B* | 33200 |  |  | 19.5 | 9.5 | 35000 |  |  | 26800 | 77% | 2.02 | Both | 692.5 | 2.77 | HRCU-A-CB (Split System: Heat Pump with Remote Outdoor Unit-Air-Source) | Yes
215932268 | Central Heat Pump | ARCOAIRE | H5H3V36*K*AAA* |  |  | EA*5X42M21A*+WALLCON | *95CSU0601716B* | 32400 |  |  | 19.5 | 9.5 | 35400 |  |  | 27200 | 77% | 2 | Both | 675 | 2.7 | HRCU-A-CB (Split System: Heat Pump with Remote Outdoor Unit-Air-Source) | Yes
215932168 | Central Heat Pump | ARCOAIRE | H5H3V36*K*AAA* |  |  | EA*5X37M21A*+WALLCON | *97CMN0601714B* | 33600 |  |  | 19.5 | 9.5 | 34200 |  |  | 26200 | 77% | 2.06 | Both | 700 | 2.8 | HRCU-A-CB (Split System: Heat Pump with Remote Outdoor Unit-Air-Source) | Yes
215932368 | Central Heat Pump | ARCOAIRE | H5H3V36*K*AAA* |  |  | EA*5X43M21A*+WALLCON | *97CMN0601714B* | 33800 |  |  | 19.5 | 9.5 | 34200 |  |  | 26200 | 77% | 2.06 | Both | 705 | 2.82 | HRCU-A-CB (Split System: Heat Pump with Remote Outdoor Unit-Air-Source) | Yes
215932375 | Central Heat Pump | BRYANT HEATING AND COOLING SYSTEMS | 293VAN036**AA* |  |  | CAA**4321AM*+UI | 986TD42060C17*** | 33800 |  |  | 19.5 | 9.5 | 34200 |  |  | 26000 | 76% | 2.06 | Both | 705 | 2.82 | HRCU-A-CB (Split System: Heat Pump with Remote Outdoor Unit-Air-Source) | Yes
215932234 | Central Heat Pump | CARRIER | 27VNA336A*030* |  |  | CAA**4221AM*+UI | 58TN*B070C21**20 | 32600 |  |  | 19.5 | 9.5 | 35000 |  |  | 26800 | 77% | 2.02 | Both | 680 | 2.72 | HRCU-A-CB (Split System: Heat Pump with Remote Outdoor Unit-Air-Source) | Yes
215932454 | Central Heat Pump | CARRIER | 27VNA336A*030* |  |  | CAA**4821AM*+UI | 59CU5B060C17**16 | 33200 |  |  | 19.5 | 9.5 | 35000 |  |  | 26800 | 77% | 2.02 | Both | 692.5 | 2.77 | HRCU-A-CB (Split System: Heat Pump with Remote Outdoor Unit-Air-Source) | Yes
215932079 | Central Heat Pump | COMFORTMAKER | C5H3V36*K*AAA* |  |  | EA*5X36M17A*+WALLCON | *80CTL0901716B* | 32200 |  |  | 19.5 | 9.5 | 35200 |  |  | 27000 | 77% | 2 | Both | 670 | 2.68 | HRCU-A-CB (Split System: Heat Pump with Remote Outdoor Unit-Air-Source) | Yes
215939760 | Central Heat Pump | DAY & NIGHT | C5H3V36*K*AAA* |  |  | EA*5X48M21A*+WALLCON | *97CTN0801716A* | 33200 |  |  | 19.5 | 9.5 | 35000 |  |  | 26800 | 77% | 2.02 | Both | 692.5 | 2.77 | HRCU-A-CB (Split System: Heat Pump with Remote Outdoor Unit-Air-Source) | Yes
215932480 | Central Heat Pump | DAY & NIGHT | C5H3V36*K*AAA* |  |  | EA*5X48M21A*+WALLCON | *97CMN0602120B* | 33200 |  |  | 19.5 | 9.5 | 35000 |  |  | 26800 | 77% | 2.02 | Both | 692.5 | 2.77 | HRCU-A-CB (Split System: Heat Pump with Remote Outdoor Unit-Air-Source) | Yes
215932076 | Central Heat Pump | HEIL | H5H3V36*K*AAA* |  |  | EA*5X36M17A*+WALLCON | *80CTL0901716B* | 32200 |  |  | 19.5 | 9.5 | 35200 |  |  | 27000 | 77% | 2 | Both | 670 | 2.68 | HRCU-A-CB (Split System: Heat Pump with Remote Outdoor Unit-Air-Source) | Yes
215932266 | Central Heat Pump | HEIL | H5H3V36*K*AAA* |  |  | EA*5X42M21A*+WALLCON | *95CSU0601716B* | 32400 |  |  | 19.5 | 9.5 | 35400 |  |  | 27200 | 77% | 2 | Both | 675 | 2.7 | HRCU-A-CB (Split System: Heat Pump with Remote Outdoor Unit-Air-Source) | Yes
215939756 | Central Heat Pump | HEIL | H5H3V36*K*AAA* |  |  | EA*5X48M21A*+WALLCON | *97CTN0801716A* | 33200 |  |  | 19.5 | 9.5 | 35000 |  |  | 26800 | 77% | 2.02 | Both | 692.5 | 2.77 | HRCU-A-CB (Split System: Heat Pump with Remote Outdoor Unit-Air-Source) | Yes
215939691 | Central Heat Pump | KEEPRITE | C5H3V36*K*AAA* |  |  | EA*5X42M21A*+WALLCON | *97CTN0801716A* | 32400 |  |  | 19.5 | 9.5 | 35200 |  |  | 27200 | 77% | 2 | Both | 675 | 2.7 | HRCU-A-CB (Split System: Heat Pump with Remote Outdoor Unit-Air-Source) | Yes
215932311 | Central Heat Pump | KEEPRITE | C5H3V36*K*AAA* |  |  | EA*5X42M21A*+WALLCON | *97CMN0801714B* | 32400 |  |  | 19.5 | 9.5 | 35400 |  |  | 27200 | 77% | 2 | Both | 675 | 2.7 | HRCU-A-CB (Split System: Heat Pump with Remote Outdoor Unit-Air-Source) | Yes
215932171 | Central Heat Pump | KEEPRITE | C5H3V36*K*AAA* |  |  | EA*5X37M21A*+WALLCON | *97CMN0601714B* | 33600 |  |  | 19.5 | 9.5 | 34200 |  |  | 26200 | 77% | 2.06 | Both | 700 | 2.8 | HRCU-A-CB (Split System: Heat Pump with Remote Outdoor Unit-Air-Source) | Yes
215939613 | Central Heat Pump | TEMPSTAR | T5H3V36*K*AAA* |  |  | EA*5X36M17A*+WALLCON | *80CSU0401712B* | 32400 |  |  | 19.5 | 9.5 | 35000 |  |  | 26800 | 77% | 2 | Both | 675 | 2.7 | HRCU-A-CB (Split System: Heat Pump with Remote Outdoor Unit-Air-Source) | Yes
215931993 | Central Heat Pump | TEMPSTAR | T5H3V36*K*AAA* |  |  | EA*5X25M17A*+WALLCON | *96CTN0601714B* | 33600 |  |  | 19.5 | 9.5 | 34400 |  |  | 26200 | 76% | 2.05 | Both | 700 | 2.8 | HRCU-A-CB (Split System: Heat Pump with Remote Outdoor Unit-Air-Source) | Yes
215932245 | Central Heat Pump | BRYANT HEATING AND COOLING SYSTEMS | 293VAN036**AA* |  |  | CAA**4221AM*+UI | 88*TB48090C17*** | 32600 |  |  | 20 | 9.5 | 35000 |  |  | 26800 | 77% | 2.02 | Both | 680 | 2.72 | HRCU-A-CB (Split System: Heat Pump with Remote Outdoor Unit-Air-Source) | Yes
215934206 | Central Heat Pump | HEIL | H5H3V48*K*AAA* |  |  | EA*5X61M21A*+WALLCON | *95CSU0601716B* | 44500 |  |  | 20.5 | 9.5 | 49000 |  |  | 36600 | 75% | 2 | Both | 927.5 | 3.71 | HRCU-A-CB (Split System: Heat Pump with Remote Outdoor Unit-Air-Source) | Yes
215934017 | Central Heat Pump | AIRQUEST | H5H3V48*K*AAA* |  |  | EA*5X48M21A*+WALLCON | *80CTL1102120B* | 44000 |  |  | 21 | 9.5 | 48000 |  |  | 36400 | 76% | 1.92 | Both | 917.5 | 3.67 | HRCU-A-CB (Split System: Heat Pump with Remote Outdoor Unit-Air-Source) | Yes
215941027 | Central Heat Pump | AIRQUEST | H5H3V48*K*AAA* |  |  | EA*5X60M24A*+WALLCON | *97CTN1202422A* | 44500 |  |  | 21 | 9.5 | 48000 |  |  | 36400 | 76% | 2 | Both | 927.5 | 3.71 | HRCU-A-CB (Split System: Heat Pump with Remote Outdoor Unit-Air-Source) | Yes
215934035 | Central Heat Pump | BRYANT HEATING AND COOLING SYSTEMS | 293VAN048**AA* |  |  | CAA**4821AM*+UI | 935CB66100C21*** | 44000 |  |  | 21 | 9.5 | 48000 |  |  | 36200 | 75% | 2 | Both | 917.5 | 3.67 | HRCU-A-CB (Split System: Heat Pump with Remote Outdoor Unit-Air-Source) | Yes
215934034 | Central Heat Pump | CARRIER | 27VNA348A*030* |  |  | CAA**4821AM*+UI | 59CU5B100C21**22 | 44000 |  |  | 21 | 9.5 | 48000 |  |  | 36200 | 75% | 2 | Both | 917.5 | 3.67 | HRCU-A-CB (Split System: Heat Pump with Remote Outdoor Unit-Air-Source) | Yes
215934014 | Central Heat Pump | CARRIER | 27VNA348A*030* |  |  | CAA**4821AM*+UI | 58TN*B110C21**20 | 44000 |  |  | 21 | 9.5 | 48000 |  |  | 36400 | 76% | 1.92 | Both | 917.5 | 3.67 | HRCU-A-CB (Split System: Heat Pump with Remote Outdoor Unit-Air-Source) | Yes
215934129 | Central Heat Pump | COMFORTMAKER | C5H3V48*K*AAA* |  |  | EA*5X60M24A*+WALLCON | *95CSU0802120B* | 44500 |  |  | 21 | 9.5 | 48500 |  |  | 36600 | 75% | 2 | Both | 927.5 | 3.71 | HRCU-A-CB (Split System: Heat Pump with Remote Outdoor Unit-Air-Source) | Yes
215941079 | Central Heat Pump | COMFORTMAKER | C5H3V48*K*AAA* |  |  | EA*5X61M21A*+WALLCON | *97CTN0802120A* | 45000 |  |  | 21 | 9.5 | 48500 |  |  | 37000 | 76% | 2 | Both | 937.5 | 3.75 | HRCU-A-CB (Split System: Heat Pump with Remote Outdoor Unit-Air-Source) | Yes
215934100 | Central Heat Pump | DAY & NIGHT | C5H3V48*K*AAA* |  |  | EA*5X60M24A*+WALLCON | *80CTL0702120B* | 44500 |  |  | 21 | 9.5 | 48500 |  |  | 36600 | 75% | 2 | Both | 927.5 | 3.71 | HRCU-A-CB (Split System: Heat Pump with Remote Outdoor Unit-Air-Source) | Yes
215934126 | Central Heat Pump | HEIL | H5H3V48*K*AAA* |  |  | EA*5X60M24A*+WALLCON | *95CSU0802120B* | 44500 |  |  | 21 | 9.5 | 48500 |  |  | 36600 | 75% | 2 | Both | 927.5 | 3.71 | HRCU-A-CB (Split System: Heat Pump with Remote Outdoor Unit-Air-Source) | Yes
215934101 | Central Heat Pump | KEEPRITE | C5H3V48*K*AAA* |  |  | EA*5X60M24A*+WALLCON | *80CTL0702120B* | 44500 |  |  | 21 | 9.5 | 48500 |  |  | 36600 | 75% | 2 | Both | 927.5 | 3.71 | HRCU-A-CB (Split System: Heat Pump with Remote Outdoor Unit-Air-Source) | Yes
215940953 | Central Heat Pump | TEMPSTAR | T5H3V48*K*AAA* |  |  | EA*5X48M21A*+WALLCON | *80CSU0401712B* | 43500 |  |  | 21 | 9.5 | 48000 |  |  | 36400 | 76% | 1.92 | Both | 907.5 | 3.63 | HRCU-A-CB (Split System: Heat Pump with Remote Outdoor Unit-Air-Source) | Yes
215941093 | Central Heat Pump | TEMPSTAR | T5H3V48*K*AAA* |  |  | EA*5X61M21A*+WALLCON | *97CTN1002122A* | 45500 |  |  | 21 | 9.5 | 48500 |  |  | 36800 | 76% | 2 | Both | 947.5 | 3.79 | HRCU-A-CB (Split System: Heat Pump with Remote Outdoor Unit-Air-Source) | Yes
215934104 | Central Heat Pump | CARRIER | 27VNA348A*030* |  |  | CAA**6024AM*+UI | 58TN*B110C21**20 | 45000 |  |  | 21.5 | 9.5 | 48000 |  |  | 36200 | 75% | 2 | Both | 937.5 | 3.75 | HRCU-A-CB (Split System: Heat Pump with Remote Outdoor Unit-Air-Source) | Yes
215934106 | Central Heat Pump | HEIL | H5H3V48*K*AAA* |  |  | EA*5X60M24A*+WALLCON | *80CTL1102120B* | 45000 |  |  | 21.5 | 9.5 | 48000 |  |  | 36200 | 75% | 2 | Both | 937.5 | 3.75 | HRCU-A-CB (Split System: Heat Pump with Remote Outdoor Unit-Air-Source) | Yes
215670620 | Central Heat Pump | ARCOAIRE | H5H0V36*K*AAA* |  |  | FCMA5B60L0D*+WALLCON |  | 35400 |  |  | 19.5 | 9.5 | 34000 |  |  | 24400 | 72% | 2.04 | Both | 737.5 | 2.95 | HRCU-A-CB (Split System: Heat Pump with Remote Outdoor Unit-Air-Source) | Yes
215932497 | Central Heat Pump | AIRQUEST | H5H3V36*K*AAA* |  |  | EA*5X48M21A*+WALLCON | *97CMN0802120B* | 33400 |  |  | 20 | 9.5 | 34600 |  |  | 26400 | 76% | 2.02 | Both | 695 | 2.78 | HRCU-A-CB (Split System: Heat Pump with Remote Outdoor Unit-Air-Source) | Yes
215939717 | Central Heat Pump | AIRQUEST | H5H3V36*K*AAA* |  |  | EA*5X48M21A*+WALLCON | *96CTN0802120B* | 33400 |  |  | 20 | 9.5 | 34600 |  |  | 26400 | 76% | 2.04 | Both | 695 | 2.78 | HRCU-A-CB (Split System: Heat Pump with Remote Outdoor Unit-Air-Source) | Yes
215939705 | Central Heat Pump | BRYANT HEATING AND COOLING SYSTEMS | 293VAN036**AA* |  |  | CAA**4221AM*+UI | 987TA66100C21*** | 32800 |  |  | 20 | 9.5 | 34800 |  |  | 26600 | 76% | 2 | Both | 682.5 | 2.73 | HRCU-A-CB (Split System: Heat Pump with Remote Outdoor Unit-Air-Source) | Yes
215932495 | Central Heat Pump | BRYANT HEATING AND COOLING SYSTEMS | 293VAN036**AA* |  |  | CAA**4821AM*+UI | 987MC60080C21*** | 33400 |  |  | 20 | 9.5 | 34600 |  |  | 26400 | 76% | 2.02 | Both | 695 | 2.78 | HRCU-A-CB (Split System: Heat Pump with Remote Outdoor Unit-Air-Source) | Yes
215939765 | Central Heat Pump | BRYANT HEATING AND COOLING SYSTEMS | 293VAN036**AA* |  |  | CAA**4821AM*+UI | 987TA60080C21*** | 33400 |  |  | 20 | 9.5 | 34600 |  |  | 26400 | 76% | 2.04 | Both | 695 | 2.78 | HRCU-A-CB (Split System: Heat Pump with Remote Outdoor Unit-Air-Source) | Yes
215932354 | Central Heat Pump | CARRIER | 27VNA336A*030* |  |  | CAA**4221AM*+UI | 59TN6C100C21**22 | 32800 |  |  | 20 | 9.5 | 34800 |  |  | 26600 | 76% | 2 | Both | 682.5 | 2.73 | HRCU-A-CB (Split System: Heat Pump with Remote Outdoor Unit-Air-Source) | Yes
215932494 | Central Heat Pump | CARRIER | 27VNA336A*030* |  |  | CAA**4821AM*+UI | 59MN7C080C21**20 | 33400 |  |  | 20 | 9.5 | 34600 |  |  | 26400 | 76% | 2.02 | Both | 695 | 2.78 | HRCU-A-CB (Split System: Heat Pump with Remote Outdoor Unit-Air-Source) | Yes
215939659 | Central Heat Pump | COMFORTMAKER | C5H3V36*K*AAA* |  |  | EA*5X42M21A*+WALLCON | *80CSU0401712B* | 32800 |  |  | 20 | 9.5 | 34800 |  |  | 26600 | 76% | 2.02 | Both | 682.5 | 2.73 | HRCU-A-CB (Split System: Heat Pump with Remote Outdoor Unit-Air-Source) | Yes
215939719 | Central Heat Pump | COMFORTMAKER | C5H3V36*K*AAA* |  |  | EA*5X48M21A*+WALLCON | *96CTN0802120B* | 33400 |  |  | 20 | 9.5 | 34600 |  |  | 26400 | 76% | 2.04 | Both | 695 | 2.78 | HRCU-A-CB (Split System: Heat Pump with Remote Outdoor Unit-Air-Source) | Yes
215939656 | Central Heat Pump | HEIL | H5H3V36*K*AAA* |  |  | EA*5X42M21A*+WALLCON | *80CSU0401712B* | 32800 |  |  | 20 | 9.5 | 34800 |  |  | 26600 | 76% | 2.02 | Both | 682.5 | 2.73 | HRCU-A-CB (Split System: Heat Pump with Remote Outdoor Unit-Air-Source) | Yes
215939716 | Central Heat Pump | HEIL | H5H3V36*K*AAA* |  |  | EA*5X48M21A*+WALLCON | *96CTN0802120B* | 33400 |  |  | 20 | 9.5 | 34600 |  |  | 26400 | 76% | 2.04 | Both | 695 | 2.78 | HRCU-A-CB (Split System: Heat Pump with Remote Outdoor Unit-Air-Source) | Yes
215932431 | Central Heat Pump | KEEPRITE | C5H3V36*K*AAA* |  |  | EA*5X48M21A*+WALLCON | *80CTL0901716B* | 33400 |  |  | 20 | 9.5 | 34600 |  |  | 26400 | 76% | 2.04 | Both | 695 | 2.78 | HRCU-A-CB (Split System: Heat Pump with Remote Outdoor Unit-Air-Source) | Yes
215939722 | Central Heat Pump | KENMORE | (C,H,T)5H3V36*K*AAA* |  |  | EA*5X48M21A*+WALLCON | *96CTN0802120B* | 33400 |  |  | 20 | 9.5 | 34600 |  |  | 26400 | 76% | 2.04 | Both | 695 | 2.78 | HRCU-A-CB (Split System: Heat Pump with Remote Outdoor Unit-Air-Source) | Yes
215941054 | Central Heat Pump | CARRIER | 27VNA348A*030* |  |  | CAA**6121AM*+UI | 58CU*B060C17**16 | 45000 |  |  | 21 | 9.5 | 48500 |  |  | 37000 | 76% | 2 | Both | 937.5 | 3.75 | HRCU-A-CB (Split System: Heat Pump with Remote Outdoor Unit-Air-Source) | Yes
215941059 | Central Heat Pump | COMFORTMAKER | C5H3V48*K*AAA* |  |  | EA*5X61M21A*+WALLCON | *80CSU0601716B* | 45000 |  |  | 21 | 9.5 | 48500 |  |  | 37000 | 76% | 2 | Both | 937.5 | 3.75 | HRCU-A-CB (Split System: Heat Pump with Remote Outdoor Unit-Air-Source) | Yes
215934183 | Central Heat Pump | TEMPSTAR | T5H3V48*K*AAA* |  |  | EA*5X61M21A*+WALLCON | *80CTL0901716B* | 44500 |  |  | 21 | 9.5 | 48500 |  |  | 36000 | 74% | 2 | Both | 927.5 | 3.71 | HRCU-A-CB (Split System: Heat Pump with Remote Outdoor Unit-Air-Source) | Yes
215934117 | Central Heat Pump | AIRQUEST | H5H3V48*K*AAA* |  |  | EA*5X60M24A*+WALLCON | *80CTL1352422B* | 45000 |  |  | 21.5 | 9.5 | 48000 |  |  | 36200 | 75% | 2 | Both | 937.5 | 3.75 | HRCU-A-CB (Split System: Heat Pump with Remote Outdoor Unit-Air-Source) | Yes
215934120 | Central Heat Pump | DAY & NIGHT | C5H3V48*K*AAA* |  |  | EA*5X60M24A*+WALLCON | *80CTL1352422B* | 45000 |  |  | 21.5 | 9.5 | 48000 |  |  | 36200 | 75% | 2 | Both | 937.5 | 3.75 | HRCU-A-CB (Split System: Heat Pump with Remote Outdoor Unit-Air-Source) | Yes
215941131 | Central Heat Pump | KEEPRITE | C5H3V48*K*AAA* |  |  | EA*5X61M24A*+WALLCON | *97CTN1202422A* | 45500 |  |  | 21.5 | 9.5 | 48500 |  |  | 36600 | 75% | 2 | Both | 947.5 | 3.79 | HRCU-A-CB (Split System: Heat Pump with Remote Outdoor Unit-Air-Source) | Yes
215934232 | Central Heat Pump | KENMORE | (C,H,T)5H3V48*K*AAA* |  |  | EA*5X61M21A*+WALLCON | *95CSU1002122B* | 45500 |  |  | 21.5 | 9.5 | 48500 |  |  | 36600 | 75% | 2 | Both | 947.5 | 3.79 | HRCU-A-CB (Split System: Heat Pump with Remote Outdoor Unit-Air-Source) | Yes
215934123 | Central Heat Pump | TEMPSTAR | T5H3V48*K*AAA* |  |  | EA*5X60M24A*+WALLCON | *80CTL1352422B* | 45000 |  |  | 21.5 | 9.5 | 48000 |  |  | 36200 | 75% | 2 | Both | 937.5 | 3.75 | HRCU-A-CB (Split System: Heat Pump with Remote Outdoor Unit-Air-Source) | Yes
215941053 | Central Heat Pump | TEMPSTAR | T5H3V48*K*AAA* |  |  | EA*5X61M21A*+WALLCON | *80CSU0401712B* | 45500 |  |  | 21.5 | 9.5 | 48500 |  |  | 36800 | 76% | 2 | Both | 947.5 | 3.79 | HRCU-A-CB (Split System: Heat Pump with Remote Outdoor Unit-Air-Source) | Yes
215941133 | Central Heat Pump | TEMPSTAR | T5H3V48*K*AAA* |  |  | EA*5X61M24A*+WALLCON | *97CTN1202422A* | 45500 |  |  | 21.5 | 9.5 | 48500 |  |  | 36600 | 75% | 2 | Both | 947.5 | 3.79 | HRCU-A-CB (Split System: Heat Pump with Remote Outdoor Unit-Air-Source) | Yes
216980788 | Central Heat Pump | ACIQ | ACIQ-36-HPD |  |  | ACIQ-36W-WMB |  | 36000 |  |  | 16.8 | 9.6 | 37000 |  |  | 34600 | 94% | 1.8 | Both | 750 | 3 | HRCU-A-CB (Split System: Heat Pump with Remote Outdoor Unit-Air-Source) | Yes
216776053 | Central Heat Pump | LENNOX | SL22KLV-024-230A** |  |  | CK40HT-42C-**+TDR | SLP99UH090XV36C* | 22800 |  |  | 20.5 | 9.6 | 22000 |  |  | 22200 | 101% | 2.06 | Both | 475 | 1.9 | HRCU-A-CB (Split System: Heat Pump with Remote Outdoor Unit-Air-Source) | Yes
215318773 | Central Heat Pump | CARRIER | 37MBRAQ48AA3 |  |  | 45MBAAQ48XA3 |  | 48000 |  |  | 17.8 | 10 | 50000 |  |  | 35200 | 70% | 1.9 | Both | 1000 | 4 | HRCU-A-CB (Split System: Heat Pump with Remote Outdoor Unit-Air-Source) | Yes
215319025 | Central Heat Pump | KEEPRITE | D5CLRAH48AAK |  |  | D5FLAAH48XAK |  | 48000 |  |  | 17.8 | 10 | 50000 |  |  | 35200 | 70% | 1.9 | Both | 1000 | 4 | HRCU-A-CB (Split System: Heat Pump with Remote Outdoor Unit-Air-Source) | Yes
215588456 | Central Heat Pump | BRYANT HEATING AND COOLING SYSTEMS | 291VAN054**AA* |  |  | CSAH*6012AM*+UI | 83*CB60100C21*** | 50000 |  |  | 18.5 | 10 | 52500 |  |  | 53000 | 101% | 1.84 | Both | 1042.5 | 4.17 | HRCU-A-CB (Split System: Heat Pump with Remote Outdoor Unit-Air-Source) | Yes
215588167 | Central Heat Pump | CARRIER | 27VNA154A*030* |  |  | CSAH*6012AM*+UI | 58TN*B135C24**22 | 50000 |  |  | 18.5 | 10 | 52000 |  |  | 53000 | 102% | 1.84 | Both | 1042.5 | 4.17 | HRCU-A-CB (Split System: Heat Pump with Remote Outdoor Unit-Air-Source) | Yes
215853878 | Central Heat Pump | BLUERIDGE | BMSAH36HHC |  |  | BMS3AH36I |  | 36000 |  |  | 18 | 10 | 37000 |  |  | 37400 | 101% | 1.9 | Both | 750 | 3 | HRCU-A-CB (Split System: Heat Pump with Remote Outdoor Unit-Air-Source) | Yes
215323722 | Central Heat Pump | PAYNE | 37MUHAQ36AA3 |  |  | 45MUHAQ36XX3 |  | 36000 |  |  | 18 | 10 | 37000 |  |  | 37400 | 101% | 1.9 | Both | 750 | 3 | HRCU-A-CB (Split System: Heat Pump with Remote Outdoor Unit-Air-Source) | Yes
215319162 | Central Heat Pump | AIRQUEST | D5CLHAH48AAK |  |  | D5FLAAH48XAK |  | 48000 |  |  | 17 | 10.2 | 50000 |  |  | 46000 | 92% | 2 | Both | 1000 | 4 | HRCU-A-CB (Split System: Heat Pump with Remote Outdoor Unit-Air-Source) | Yes
215318770 | Central Heat Pump | CARRIER | 37MBHAQ48AA3 |  |  | 45MBAAQ48XA3 |  | 48000 |  |  | 17 | 10.2 | 50000 |  |  | 46000 | 92% | 2 | Both | 1000 | 4 | HRCU-A-CB (Split System: Heat Pump with Remote Outdoor Unit-Air-Source) | Yes
215319022 | Central Heat Pump | KEEPRITE | D5CLHAH48AAK |  |  | D5FLAAH48XAK |  | 48000 |  |  | 17 | 10.2 | 50000 |  |  | 46000 | 92% | 2 | Both | 1000 | 4 | HRCU-A-CB (Split System: Heat Pump with Remote Outdoor Unit-Air-Source) | Yes
215319106 | Central Heat Pump | TEMPSTAR | D5CLHAH48AAK |  |  | D5FLAAH48XAK |  | 48000 |  |  | 17 | 10.2 | 50000 |  |  | 46000 | 92% | 2 | Both | 1000 | 4 | HRCU-A-CB (Split System: Heat Pump with Remote Outdoor Unit-Air-Source) | Yes
216980854 | Central Heat Pump | 1HVAC | EZ-36-HPB |  |  | EZ-36-AHB |  | 36000 |  |  | 17.4 | 10.3 | 37000 |  |  | 39000 | 105% | 1.9 | Both | 750 | 3 | HRCU-A-CB (Split System: Heat Pump with Remote Outdoor Unit-Air-Source) | Yes
215449707 | Central Heat Pump | CanAir | 4CDH2036C21 |  |  | 4CDH2036F21 |  | 36000 |  |  | 17.4 | 10.3 | 37000 |  |  | 39000 | 105% | 1.9 | Both | 750 | 3 | HRCU-A-CB (Split System: Heat Pump with Remote Outdoor Unit-Air-Source) | Yes
215471334 | Central Heat Pump | MIDEA | MO1SE-H36B-2A |  |  | MAUHE-H36B-2A |  | 36000 |  |  | 17.4 | 10.3 | 37000 |  |  | 39000 | 105% | 1.9 | Both | 750 | 3 | HRCU-A-CB (Split System: Heat Pump with Remote Outdoor Unit-Air-Source) | Yes
216032532 | Central Heat Pump | MRCOOL | CENTRAL-36-HP-C-230B00-O |  |  | MVP-36-HP-MUAH-230A00-O |  | 36000 |  |  | 17.4 | 10.3 | 37000 |  |  | 39000 | 105% | 1.9 | Both | 750 | 3 | HRCU-A-CB (Split System: Heat Pump with Remote Outdoor Unit-Air-Source) | Yes
215588148 | Central Heat Pump | BRYANT HEATING AND COOLING SYSTEMS | 291VAN054**AA* |  |  | CSAH*4812AM*+UI | 987MC60080C21*** | 48500 |  |  | 18 | 10.5 | 52500 |  |  | 52000 | 99% | 1.94 | Both | 1010 | 4.04 | HRCU-A-CB (Split System: Heat Pump with Remote Outdoor Unit-Air-Source) | Yes
215588147 | Central Heat Pump | CARRIER | 27VNA154A*030* |  |  | CSAH*4812AM*+UI | 59MN7C080C21**20 | 48500 |  |  | 18 | 10.5 | 52500 |  |  | 52000 | 99% | 1.94 | Both | 1010 | 4.04 | HRCU-A-CB (Split System: Heat Pump with Remote Outdoor Unit-Air-Source) | Yes
215588161 | Central Heat Pump | CARRIER | 27VNA154A*030* |  |  | CSAH*6012AM*+UI | 58TN*B070C21**20 | 49500 |  |  | 18 | 10.5 | 52500 |  |  | 54000 | 103% | 1.88 | Both | 1032.5 | 4.13 | HRCU-A-CB (Split System: Heat Pump with Remote Outdoor Unit-Air-Source) | Yes
215588181 | Central Heat Pump | CARRIER | 27VNA154A*030* |  |  | CSAH*6012AM*+UI | 59MN7C100C21**22 | 49500 |  |  | 18.5 | 10.5 | 52500 |  |  | 53500 | 102% | 1.92 | Both | 1032.5 | 4.13 | HRCU-A-CB (Split System: Heat Pump with Remote Outdoor Unit-Air-Source) | Yes
215588104 | Central Heat Pump | BRYANT HEATING AND COOLING SYSTEMS | 291VAN054**AA* |  |  | CAA**6024AM*+UI | 987MC60080C21*** | 49000 |  |  | 19 | 10.5 | 52500 |  |  | 52500 | 100% | 2 | Both | 1020 | 4.08 | HRCU-A-CB (Split System: Heat Pump with Remote Outdoor Unit-Air-Source) | Yes
215588124 | Central Heat Pump | BRYANT HEATING AND COOLING SYSTEMS | 291VAN054**AA* |  |  | CAA**6121AM*+UI | 987MC60080C21*** | 50000 |  |  | 19 | 10.5 | 53000 |  |  | 53000 | 100% | 1.92 | Both | 1042.5 | 4.17 | HRCU-A-CB (Split System: Heat Pump with Remote Outdoor Unit-Air-Source) | Yes
215588127 | Central Heat Pump | CARRIER | 27VNA154A*030* |  |  | CAA**6124AM*+UI | 59CU5B080C21**20 | 50000 |  |  | 19 | 10.5 | 53000 |  |  | 52500 | 99% | 1.94 | Both | 1042.5 | 4.17 | HRCU-A-CB (Split System: Heat Pump with Remote Outdoor Unit-Air-Source) | Yes
215588419 | Central Heat Pump | CARRIER | 27VNA154A*030* |  |  | CAA**4821AM*+UI | 58CU*B060C17**16 | 47500 |  |  | 18.5 | 10.5 | 51500 |  |  | 50500 | 98% | 2 | Both | 990 | 3.96 | HRCU-A-CB (Split System: Heat Pump with Remote Outdoor Unit-Air-Source) | Yes
216505546 | Central Heat Pump | MIDEA | MDV-V30WMN10T |  |  | MPUE30B1MN10TA |  | 30000 |  |  | 16 | 8.5 | 30000 |  |  | 24000 | 80% | 1.8 | Both | 625 | 2.5 | HRCU-A-CB (Split System: Heat Pump with Remote Outdoor Unit-Air-Source) | Both
215931495 | Central Heat Pump | TEMPSTAR | T5H3V60*K*AAA* |  |  | FCMA5B60L0D*+WALLCON |  | 58000 |  |  | 20 | 8.5 | 60000 |  |  | 44500 | 74% | 2.06 | Both | 1207.5 | 4.83 | HRCU-A-CB (Split System: Heat Pump with Remote Outdoor Unit-Air-Source) | Both
214855379 | Central Heat Pump | HISENSE | AUWR-6024P |  |  | AUH-6024 |  | 57000 |  |  | 19 | 9 | 57000 |  |  | 42000 | 74% | 2.46 | Both | 1187.5 | 4.75 | HRCU-A-CB (Split System: Heat Pump with Remote Outdoor Unit-Air-Source) | Both
215471337 | Central Heat Pump | MIDEA | MO1SE-H48B-2A |  |  | MAUHE-H60B-2A |  | 48000 |  |  | 16.3 | 9 | 56000 |  |  | 52000 | 93% | 1.8 | Both | 1000 | 4 | HRCU-A-CB (Split System: Heat Pump with Remote Outdoor Unit-Air-Source) | Both
216581389 | Central Heat Pump | LENNOX | EL18KSLV-036-230A** |  |  | CBK45UHVT-036-230-** |  | 36000 |  |  | 18 | 9.5 | 36000 |  |  | 30000 | 83% | 1.8 | Both | 750 | 3 | HRCU-A-CB (Split System: Heat Pump with Remote Outdoor Unit-Air-Source) | Both
216013473 | Central Heat Pump | LENNOX | EL18KSLV-036-230** |  |  | CBK45UHVT-036-230-** |  | 36000 |  |  | 18 | 9.5 | 36000 |  |  | 30000 | 83% | 1.8 | Both | 750 | 3 | HRCU-A-CB (Split System: Heat Pump with Remote Outdoor Unit-Air-Source) | Both
214771635 | Central Heat Pump | MIDEA | MOVB-60HDN10-M20G |  |  | MVME48C2MN10TB |  | 47000 |  |  | 18.5 | 9.5 | 48000 |  |  | 33600 | 70% | 2 | Both | 980 | 3.92 | HRCU-A-CB (Split System: Heat Pump with Remote Outdoor Unit-Air-Source) | Both
215931498 | Central Heat Pump | AIRQUEST | H5H3V36*K*AAA* |  |  | FCMA5B48L0C*+WALLCON |  | 34400 |  |  | 21.5 | 9.5 | 34200 |  |  | 25800 | 75% | 2.06 | Both | 717.5 | 2.87 | HRCU-A-CB (Split System: Heat Pump with Remote Outdoor Unit-Air-Source) | Both
216014174 | Central Heat Pump | SEA BREEZE+ | SZ18H525ZMO |  |  | AH18H525ZMI |  | 18000 |  |  | 18.5 | 9.8 | 18000 |  |  | 13000 | 72% | 2.3 | Both | 375 | 1.5 | HRCU-A-CB (Split System: Heat Pump with Remote Outdoor Unit-Air-Source) | Both
215415501 | Central Heat Pump | Durastar | DRU1H30S2A |  |  | DRUM3036S2A |  | 30000 |  |  | 16.8 | 10 | 34000 |  |  | 32600 | 96% | 1.96 | Both | 625 | 2.5 | HRCU-A-CB (Split System: Heat Pump with Remote Outdoor Unit-Air-Source) | Both
216013468 | Central Heat Pump | DUCANE | 7SCP18V24P-**A |  |  | 7AH1AV24PX-** |  | 24000 |  |  | 18 | 10 | 24000 |  |  | 23000 | 96% | 1.8 | Both | 500 | 2 | HRCU-A-CB (Split System: Heat Pump with Remote Outdoor Unit-Air-Source) | Both
215869480 | Central Heat Pump | GE Appliances | NS18H24HA5*** |  |  | NAM24V1TA5**** |  | 24000 |  |  | 18 | 10 | 24000 |  |  | 23000 | 96% | 1.8 | Both | 500 | 2 | HRCU-A-CB (Split System: Heat Pump with Remote Outdoor Unit-Air-Source) | Both
216012013 | Central Heat Pump | Breeze33 | BZ33-INV24OUT2-454-G3-J |  |  | BZ33-INVAHU24-454-G3-J |  | 23000 |  |  | 18.3 | 10 | 24000 |  |  | 21600 | 90% | 1.87 | Both | 480 | 1.92 | HRCU-A-CB (Split System: Heat Pump with Remote Outdoor Unit-Air-Source) | Both
216027662 | Central Heat Pump | Capella | CCB1-H24A-O |  |  | CAHB1-H24A-I |  | 23000 |  |  | 18.3 | 10 | 24000 |  |  | 21600 | 90% | 1.87 | Both | 480 | 1.92 | HRCU-A-CB (Split System: Heat Pump with Remote Outdoor Unit-Air-Source) | Both
217110156 | Central Heat Pump | ACIQ | ACIQ-12-EHPD |  |  | ACIQ-12-AHD |  | 12000 |  |  | 21 | 10 | 13000 |  |  | 11200 | 86% | 2 | Both | 250 | 1 | HRCU-A-CB (Split System: Heat Pump with Remote Outdoor Unit-Air-Source) | Both
215866712 | Central Heat Pump | AI AIR CONDITIONING | AUO19-60N2-M3H |  |  | AUH2-60N2-DM3E |  | 54000 |  |  | 16 | 9 | 56000 |  |  | 52000 | 93% | 1.8 | Both | 1125 | 4.5 | HRCU-A-CB (Split System: Heat Pump with Remote Outdoor Unit-Air-Source) | Yes
216012017 | Central Heat Pump | Breeze33 | BZ33-INV60OUT2-454-G3-J |  |  | BZ33-INVAHU60-454-G3-J |  | 54000 |  |  | 16 | 9 | 56000 |  |  | 52000 | 93% | 1.8 | Both | 1125 | 4.5 | HRCU-A-CB (Split System: Heat Pump with Remote Outdoor Unit-Air-Source) | Yes
215864031 | Central Heat Pump | Wells | WDHP-60HH |  |  | WDAH-60MOC |  | 54000 |  |  | 16 | 9 | 56000 |  |  | 52000 | 93% | 1.8 | Both | 1125 | 4.5 | HRCU-A-CB (Split System: Heat Pump with Remote Outdoor Unit-Air-Source) | Yes
215662871 | Central Heat Pump | DAY & NIGHT | C5H0V48*K*AAA* |  |  | FCMA5B48L0C*+WALLCON |  | 45500 |  |  | 19 | 9 | 48000 |  |  | 33600 | 70% | 2.1 | Both | 947.5 | 3.79 | HRCU-A-CB (Split System: Heat Pump with Remote Outdoor Unit-Air-Source) | Yes
216728042 | Central Heat Pump | AIRQUEST | D5CUHAH24AAK |  |  | FTMA5X24L0B* |  | 23200 |  |  | 17 | 9 | 21400 |  |  | 19100 | 89% | 2 | Both | 482.5 | 1.93 | HRCU-A-CB (Split System: Heat Pump with Remote Outdoor Unit-Air-Source) | Yes
216728048 | Central Heat Pump | TEMPSTAR | D5CUHAH24AAK |  |  | FTMA5X24L0B* |  | 23200 |  |  | 17 | 9 | 21400 |  |  | 19100 | 89% | 2 | Both | 482.5 | 1.93 | HRCU-A-CB (Split System: Heat Pump with Remote Outdoor Unit-Air-Source) | Yes
215374881 | Central Heat Pump | Durastar | DRA1U24S2A |  |  | DRAM24F2A |  | 24000 |  |  | 19.7 | 9 | 25000 |  |  | 18000 | 72% | 2.2 | Both | 500 | 2 | HRCU-A-CB (Split System: Heat Pump with Remote Outdoor Unit-Air-Source) | Yes
214861579 | Central Heat Pump | MDV | MOE30-48HFN10-M2 |  |  | MVBC-48HWFN10-MD2-D |  | 48000 |  |  | 17.7 | 10 | 50000 |  |  | 35200 | 70% | 1.9 | Both | 1000 | 4 | HRCU-A-CB (Split System: Heat Pump with Remote Outdoor Unit-Air-Source) | Yes
215449753 | Central Heat Pump | Breeze33 | BZ33-HYP48OUT2-454-G3-P |  |  | BZ33-MSAHU48-454-G3-P |  | 48000 |  |  | 17 | 10.2 | 50000 |  |  | 46000 | 92% | 2 | Both | 1000 | 4 | HRCU-A-CB (Split System: Heat Pump with Remote Outdoor Unit-Air-Source) | Yes
214802733 | Central Heat Pump | RHEEM | RP15AZ24AJ2N | ASPEN |  | D(A,C,E)30A34+TDR | R801V1004A17UHN | 22400 |  |  | 16.4 | 8.1 | 22800 |  |  | 16200 | 71% | 2.95 | Both | 467.5 | 1.87 | HRCU-A-CB (Split System: Heat Pump with Remote Outdoor Unit-Air-Source) | N/A
214802730 | Central Heat Pump | RHEEM | RP15AZ24AJ2N | ASPEN |  | D(A,C,E)24A44+TDR | R801V1004A17UHN | 22400 |  |  | 16.4 | 8.2 | 23000 |  |  | 16300 | 71% | 3.01 | Both | 467.5 | 1.87 | HRCU-A-CB (Split System: Heat Pump with Remote Outdoor Unit-Air-Source) | N/A
214391668 | Central Heat Pump | RUUD | RP15AZ24AJ2N | ASPEN |  | CP31A34+TDR | R802V1004A17UHN | 22400 |  |  | 16 | 8.3 | 23000 |  |  | 17000 | 74% | 3.04 | Both | 467.5 | 1.87 | HRCU-A-CB (Split System: Heat Pump with Remote Outdoor Unit-Air-Source) | N/A
214391660 | Central Heat Pump | RUUD | RP15AZ24AJ2N | ASPEN |  | CP31A34+TDR | R802V0504A17UHN | 22400 |  |  | 16 | 8.3 | 23000 |  |  | 17200 | 75% | 3.06 | Both | 467.5 | 1.87 | HRCU-A-CB (Split System: Heat Pump with Remote Outdoor Unit-Air-Source) | N/A
214501059 | Central Heat Pump | Liberty Heating & Air Conditioning | ASZS60241EA* |  |  | CA*EA2422*4B* | G*VC800804C*A* | 23000 |  |  | 17 | 8.6 | 23000 |  |  | 16100 | 70% | 2 | Both | 480 | 1.92 | HRCU-A-CB (Split System: Heat Pump with Remote Outdoor Unit-Air-Source) | N/A
214501083 | Central Heat Pump | Liberty Heating & Air Conditioning | ASZS60241EA* |  |  | CA*EA3026*4B* | G*VC801005C*A* | 23000 |  |  | 17 | 8.6 | 23000 |  |  | 16100 | 70% | 2 | Both | 480 | 1.92 | HRCU-A-CB (Split System: Heat Pump with Remote Outdoor Unit-Air-Source) | N/A
214389705 | Central Heat Pump | Liberty Heating & Air Conditioning | ASZS60241EA* |  |  | CA*EA2422*4A* | G*VC800804C*A* | 23000 |  |  | 17 | 8.6 | 23000 |  |  | 16100 | 70% | 2 | Both | 480 | 1.92 | HRCU-A-CB (Split System: Heat Pump with Remote Outdoor Unit-Air-Source) | N/A
214501062 | Central Heat Pump | Liberty Heating & Air Conditioning | ASZS60241EA* |  |  | CA*EA2422*4B* | G*VC801005C*A* | 23000 |  |  | 17 | 8.6 | 23000 |  |  | 16100 | 70% | 2 | Both | 480 | 1.92 | HRCU-A-CB (Split System: Heat Pump with Remote Outdoor Unit-Air-Source) | N/A
214501082 | Central Heat Pump | Liberty Heating & Air Conditioning | ASZS60241EA* |  |  | CA*EA3026*4B* | G*VS800805CUA* | 23000 |  |  | 17 | 8.6 | 23000 |  |  | 16100 | 70% | 2 | Both | 480 | 1.92 | HRCU-A-CB (Split System: Heat Pump with Remote Outdoor Unit-Air-Source) | N/A
214389724 | Central Heat Pump | Liberty Heating & Air Conditioning | ASZS60241EA* |  |  | CA*EA3026*4A* | G*VS800604BUA* | 23000 |  |  | 17 | 8.6 | 23000 |  |  | 16100 | 70% | 2 | Both | 480 | 1.92 | HRCU-A-CB (Split System: Heat Pump with Remote Outdoor Unit-Air-Source) | N/A
214389647 | Central Heat Pump | Liberty Heating & Air Conditioning | ASZS60421EA* |  |  | CA*EA6030*4A* | G*VC801005C*A* | 40000 |  |  | 17 | 8.6 | 40000 |  |  | 30600 | 77% | 2.2 | Both | 832.5 | 3.33 | HRCU-A-CB (Split System: Heat Pump with Remote Outdoor Unit-Air-Source) | N/A
214075407 | Central Heat Pump | FRIEDRICH | RD17AZ24AJ3N |  |  | TCFZ2417MTANM | FR802V0503A14DZ | 22600 |  |  | 17 | 9.5 | 22600 |  |  | 16800 | 74% | 2 | Both | 470 | 1.88 | HRCU-A-CB (Split System: Heat Pump with Remote Outdoor Unit-Air-Source) | N/A
214075564 | Central Heat Pump | RHEEM | RD17AZ24AJ3N |  |  | RCFZ2417MTANM | R801V0504A17UHN | 22600 |  |  | 17 | 9.5 | 22600 |  |  | 16900 | 75% | 2 | Both | 470 | 1.88 | HRCU-A-CB (Split System: Heat Pump with Remote Outdoor Unit-Air-Source) | N/A
214075568 | Central Heat Pump | RHEEM | RD17AZ24AJ3N |  |  | RCFZ2417MTANM | R802V0503A14DZ | 22600 |  |  | 17 | 9.5 | 22600 |  |  | 16800 | 74% | 2 | Both | 470 | 1.88 | HRCU-A-CB (Split System: Heat Pump with Remote Outdoor Unit-Air-Source) | N/A
214075464 | Central Heat Pump | RUSSELL | RD17AZ24AJ3N |  |  | TCFZ2417MTANM | S801V0704A17UHU | 22600 |  |  | 17 | 9.5 | 22600 |  |  | 16900 | 75% | 2 | Both | 470 | 1.88 | HRCU-A-CB (Split System: Heat Pump with Remote Outdoor Unit-Air-Source) | N/A
214075499 | Central Heat Pump | RUSSELL | RD17AZ24AJ3N |  |  | TCFZ2417MTANM | S801V0754A17DZ | 22600 |  |  | 17 | 9.5 | 22600 |  |  | 16800 | 74% | 2.1 | Both | 470 | 1.88 | HRCU-A-CB (Split System: Heat Pump with Remote Outdoor Unit-Air-Source) | N/A
214075465 | Central Heat Pump | RUUD | RD17AZ24AJ3N |  |  | RCFZ2417MTANM | R802V0503A14DZ | 22600 |  |  | 17 | 9.5 | 22600 |  |  | 16800 | 74% | 2 | Both | 470 | 1.88 | HRCU-A-CB (Split System: Heat Pump with Remote Outdoor Unit-Air-Source) | N/A
214075522 | Central Heat Pump | RUUD | RD17AZ24AJ3N |  |  | RCFZ2417MTANM | R801V0504A17UHS | 22600 |  |  | 17 | 9.5 | 22600 |  |  | 16900 | 75% | 2 | Both | 470 | 1.88 | HRCU-A-CB (Split System: Heat Pump with Remote Outdoor Unit-Air-Source) | N/A
214075419 | Central Heat Pump | SURE | RD17AZ24AJ3N |  |  | TCFZ2417MTANM | S801V0503A14DZ | 22600 |  |  | 17 | 9.5 | 22600 |  |  | 16800 | 74% | 2 | Both | 470 | 1.88 | HRCU-A-CB (Split System: Heat Pump with Remote Outdoor Unit-Air-Source) | N/A
214075450 | Central Heat Pump | SURE | RD17AZ24AJ3N |  |  | TCFZ2417MTANM | S802V0503A14UHS | 22600 |  |  | 17 | 9.5 | 22600 |  |  | 16900 | 75% | 2 | Both | 470 | 1.88 | HRCU-A-CB (Split System: Heat Pump with Remote Outdoor Unit-Air-Source) | N/A
214075561 | Central Heat Pump | SURE | RD17AZ24AJ3N |  |  | TCFZ2417MTANM | S802V0504A17UHN | 22600 |  |  | 17 | 9.5 | 22600 |  |  | 16900 | 75% | 2 | Both | 470 | 1.88 | HRCU-A-CB (Split System: Heat Pump with Remote Outdoor Unit-Air-Source) | N/A
214075456 | Central Heat Pump | RUUD | RD17AZ24AJ3N |  |  | RCFZ2417MTANM | R801V0754A17UHN | 22600 |  |  | 18 | 9.5 | 22600 |  |  | 16800 | 74% | 2.1 | Both | 470 | 1.88 | HRCU-A-CB (Split System: Heat Pump with Remote Outdoor Unit-Air-Source) | N/A
214075591 | Central Heat Pump | SURE | RD17AZ24AJ3N |  |  | TCFZ2417MTANM | S802VA075317M | 22600 |  |  | 18 | 9.5 | 22600 |  |  | 16800 | 74% | 2.1 | Both | 470 | 1.88 | HRCU-A-CB (Split System: Heat Pump with Remote Outdoor Unit-Air-Source) | N/A
213785652 | Central Heat Pump | CARRIER | 25VNA436A*031* |  |  | CSPH*3612AL*+UI | 59MN7C080C17**14 | 33000 |  |  | 18 | 8.5 | 37200 |  |  | 26400 | 71% | 2 | Both | 687.5 | 2.75 | HRCU-A-CB (Split System: Heat Pump with Remote Outdoor Unit-Air-Source) | N/A
213785367 | Central Heat Pump | BRYANT HEATING AND COOLING SYSTEMS | 284ANV036*0**B* |  |  | CAP**3621AL*+UI | 987MC42080C17*** | 32000 |  |  | 18.5 | 8.5 | 38500 |  |  | 27000 | 70% | 1.94 | Both | 667.5 | 2.67 | HRCU-A-CB (Split System: Heat Pump with Remote Outdoor Unit-Air-Source) | N/A
213785337 | Central Heat Pump | BRYANT HEATING AND COOLING SYSTEMS | 284ANV036*0**B* |  |  | CAP**3617AL*+UI | 88*TB36070C14*** | 32000 |  |  | 18.5 | 8.5 | 38500 |  |  | 27000 | 70% | 1.92 | Both | 667.5 | 2.67 | HRCU-A-CB (Split System: Heat Pump with Remote Outdoor Unit-Air-Source) | N/A
213785343 | Central Heat Pump | BRYANT HEATING AND COOLING SYSTEMS | 284ANV036*0**B* |  |  | CAP**3617AL*+UI | 935CB48060C17*** | 32000 |  |  | 18.5 | 8.5 | 38500 |  |  | 27000 | 70% | 1.92 | Both | 667.5 | 2.67 | HRCU-A-CB (Split System: Heat Pump with Remote Outdoor Unit-Air-Source) | N/A
213785363 | Central Heat Pump | BRYANT HEATING AND COOLING SYSTEMS | 284ANV036*0**B* |  |  | CAP**3621AL*+UI | 935CB48060C17*** | 32200 |  |  | 18.5 | 8.5 | 38500 |  |  | 27000 | 70% | 1.94 | Both | 670 | 2.68 | HRCU-A-CB (Split System: Heat Pump with Remote Outdoor Unit-Air-Source) | N/A
213785364 | Central Heat Pump | CARRIER | 25VNA436A*031* |  |  | CAP**3621AL*+UI | 59MN7C060C17**14 | 32000 |  |  | 18.5 | 8.5 | 38500 |  |  | 27200 | 71% | 1.92 | Both | 667.5 | 2.67 | HRCU-A-CB (Split System: Heat Pump with Remote Outdoor Unit-Air-Source) | N/A
213785372 | Central Heat Pump | CARRIER | 25VNA436A*031* |  |  | CAP**3621AL*+UI | 59TN6C080C17**14 | 32200 |  |  | 18.5 | 8.5 | 38500 |  |  | 27000 | 70% | 1.94 | Both | 670 | 2.68 | HRCU-A-CB (Split System: Heat Pump with Remote Outdoor Unit-Air-Source) | N/A
213770336 | Central Heat Pump | BRYANT HEATING AND COOLING SYSTEMS | 284ANV048*0**B* |  |  | CSPH*4812AL*+UI | 987MC66120C24*** | 44000 |  |  | 20 | 8.5 | 46500 |  |  | 36600 | 79% | 2.2 | Both | 917.5 | 3.67 | HRCU-A-CB (Split System: Heat Pump with Remote Outdoor Unit-Air-Source) | N/A
213770335 | Central Heat Pump | CARRIER | 25VNA448A*031* |  |  | CSPH*4812AL*+UI | 59MN7C120C24**22 | 44000 |  |  | 20 | 8.5 | 46500 |  |  | 36600 | 79% | 2.2 | Both | 917.5 | 3.67 | HRCU-A-CB (Split System: Heat Pump with Remote Outdoor Unit-Air-Source) | N/A
213785661 | Central Heat Pump | BRYANT HEATING AND COOLING SYSTEMS | 284ANV036*0**B* |  |  | CSPH*3612AL*+UI | 986TD42080C17*** | 33000 |  |  | 18 | 8.5 | 37200 |  |  | 26400 | 71% | 2 | Both | 687.5 | 2.75 | HRCU-A-CB (Split System: Heat Pump with Remote Outdoor Unit-Air-Source) | N/A
213785420 | Central Heat Pump | CARRIER | 25VNA436A*031* |  |  | CAP**4221AL*+UI | 58TN*B070C17**16 | 32400 |  |  | 19 | 8.5 | 38000 |  |  | 26600 | 70% | 1.96 | Both | 675 | 2.7 | HRCU-A-CB (Split System: Heat Pump with Remote Outdoor Unit-Air-Source) | N/A
214389641 | Central Heat Pump | Liberty Heating & Air Conditioning | ASZS60241EA* |  |  | CA*EA3026*4A*+MBVK12BP1X00A* |  | 23000 |  |  | 17 | 8.6 | 23000 |  |  | 16100 | 70% | 2 | Both | 480 | 1.92 | HRCU-A-CB (Split System: Heat Pump with Remote Outdoor Unit-Air-Source) | N/A
214389721 | Central Heat Pump | Liberty Heating & Air Conditioning | ASZS60241EA* |  |  | CA*EA3026*4A*+MBVC1600**-1A* |  | 23000 |  |  | 17 | 8.6 | 23000 |  |  | 16100 | 70% | 2 | Both | 480 | 1.92 | HRCU-A-CB (Split System: Heat Pump with Remote Outdoor Unit-Air-Source) | N/A
214389710 | Central Heat Pump | Liberty Heating & Air Conditioning | ASZS60241EA* |  |  | CA*EA2422*4A* | G*VC960603BNB* | 23000 |  |  | 17 | 8.6 | 23000 |  |  | 16100 | 70% | 2 | Both | 480 | 1.92 | HRCU-A-CB (Split System: Heat Pump with Remote Outdoor Unit-Air-Source) | N/A
214389741 | Central Heat Pump | Liberty Heating & Air Conditioning | ASZS60361EA* |  |  | AHVE60DP1400A* |  | 34200 |  |  | 17.5 | 8.6 | 34200 |  |  | 30000 | 88% | 2 | Both | 712.5 | 2.85 | HRCU-A-CB (Split System: Heat Pump with Remote Outdoor Unit-Air-Source) | N/A
213770256 | Central Heat Pump | BRYANT HEATING AND COOLING SYSTEMS | 284ANV048*0**B* |  |  | CAP**4821AL*+UI | 88*TB36045C17*** | 42500 |  |  | 20 | 9 | 47000 |  |  | 37600 | 80% | 2.16 | Both | 885 | 3.54 | HRCU-A-CB (Split System: Heat Pump with Remote Outdoor Unit-Air-Source) | N/A
214569463 | Central Heat Pump | BRYANT HEATING AND COOLING SYSTEMS | 284ANV048*0**B* |  |  | CSPH*4812AL*+UI | 987MC60060C21*** | 43500 |  |  | 19.5 | 9 | 47000 |  |  | 37200 | 79% | 2.16 | Both | 907.5 | 3.63 | HRCU-A-CB (Split System: Heat Pump with Remote Outdoor Unit-Air-Source) | N/A
214389393 | Central Heat Pump | CARRIER | 25VNA436A*031* |  |  | CNPV*3621AL*+UI | 59MN7C060C17**14 | 32400 |  |  | 18 | 9 | 39000 |  |  | 27400 | 70% | 1.9 | Both | 675 | 2.7 | HRCU-A-CB (Split System: Heat Pump with Remote Outdoor Unit-Air-Source) | N/A
214389395 | Central Heat Pump | CARRIER | 25VNA436A*031* |  |  | CNPV*3621AL*+UI | 59MN7C080C17**14 | 32400 |  |  | 18 | 9 | 39000 |  |  | 27200 | 70% | 1.9 | Both | 675 | 2.7 | HRCU-A-CB (Split System: Heat Pump with Remote Outdoor Unit-Air-Source) | N/A
214569629 | Central Heat Pump | BRYANT HEATING AND COOLING SYSTEMS | 284ANV036*0**B* |  |  | CSPH*3612AL*+UI | 987MC60080C21*** | 33600 |  |  | 18 | 9 | 37000 |  |  | 26200 | 71% | 2.02 | Both | 700 | 2.8 | HRCU-A-CB (Split System: Heat Pump with Remote Outdoor Unit-Air-Source) | N/A
214389392 | Central Heat Pump | BRYANT HEATING AND COOLING SYSTEMS | 284ANV036*0**B* |  |  | CNPV*3621AL*+UI | 935CB48060C17*** | 32200 |  |  | 18.5 | 9 | 39000 |  |  | 27200 | 70% | 1.92 | Both | 670 | 2.68 | HRCU-A-CB (Split System: Heat Pump with Remote Outdoor Unit-Air-Source) | N/A
213785469 | Central Heat Pump | BRYANT HEATING AND COOLING SYSTEMS | 284ANV036*0**B* |  |  | CAP**4321AL*+UI | 987MC42060C17*** | 33600 |  |  | 18.5 | 9 | 36800 |  |  | 26000 | 71% | 2.02 | Both | 700 | 2.8 | HRCU-A-CB (Split System: Heat Pump with Remote Outdoor Unit-Air-Source) | N/A
214569635 | Central Heat Pump | BRYANT HEATING AND COOLING SYSTEMS | 284ANV036*0**B* |  |  | CSPH*4212AL*+UI | 935CB60080C21*** | 34000 |  |  | 18.5 | 9 | 36600 |  |  | 26000 | 71% | 2.04 | Both | 707.5 | 2.83 | HRCU-A-CB (Split System: Heat Pump with Remote Outdoor Unit-Air-Source) | N/A
213785492 | Central Heat Pump | CARRIER | 25VNA436A*031* |  |  | CAP**4821AL*+UI | 59MN7C060C17**14 | 33000 |  |  | 18.5 | 9 | 36800 |  |  | 26000 | 71% | 2 | Both | 687.5 | 2.75 | HRCU-A-CB (Split System: Heat Pump with Remote Outdoor Unit-Air-Source) | N/A
213785384 | Central Heat Pump | CARRIER | 25VNA436A*031* |  |  | CAP**3717AL*+UI | 59CU5B060C17**16 | 33200 |  |  | 18.5 | 9 | 37000 |  |  | 26200 | 71% | 2 | Both | 692.5 | 2.77 | HRCU-A-CB (Split System: Heat Pump with Remote Outdoor Unit-Air-Source) | N/A
214569630 | Central Heat Pump | CARRIER | 25VNA436A*031* |  |  | CSPH*3612AL*+UI | 59TN6C080C21**20 | 33800 |  |  | 18.5 | 9 | 37000 |  |  | 26200 | 71% | 2.02 | Both | 705 | 2.82 | HRCU-A-CB (Split System: Heat Pump with Remote Outdoor Unit-Air-Source) | N/A
214569632 | Central Heat Pump | CARRIER | 25VNA436A*031* |  |  | CSPH*4212AL*+UI | 58TN*B070C21**20 | 34000 |  |  | 18.5 | 9 | 36600 |  |  | 26000 | 71% | 2.04 | Both | 707.5 | 2.83 | HRCU-A-CB (Split System: Heat Pump with Remote Outdoor Unit-Air-Source) | N/A
214569483 | Central Heat Pump | BRYANT HEATING AND COOLING SYSTEMS | 284ANV048*0**B* |  |  | CNPV*4821AL*+UI | 935CB60080C21*** | 43500 |  |  | 20.5 | 9 | 46500 |  |  | 36600 | 79% | 2.16 | Both | 907.5 | 3.63 | HRCU-A-CB (Split System: Heat Pump with Remote Outdoor Unit-Air-Source) | N/A
214569501 | Central Heat Pump | BRYANT HEATING AND COOLING SYSTEMS | 284ANV048*0**B* |  |  | CNPV*4824AL*+UI | 987MC60080C21*** | 44000 |  |  | 20.5 | 9 | 46500 |  |  | 36600 | 79% | 2.16 | Both | 917.5 | 3.67 | HRCU-A-CB (Split System: Heat Pump with Remote Outdoor Unit-Air-Source) | N/A
213770276 | Central Heat Pump | BRYANT HEATING AND COOLING SYSTEMS | 284ANV048*0**B* |  |  | CAP**4824AL*+UI | 987MC66100C21*** | 44000 |  |  | 21 | 9 | 46500 |  |  | 36200 | 78% | 2.26 | Both | 917.5 | 3.67 | HRCU-A-CB (Split System: Heat Pump with Remote Outdoor Unit-Air-Source) | N/A
214569480 | Central Heat Pump | CARRIER | 25VNA448A*031* |  |  | CNPV*4821AL*+UI | 58TN*B070C21**20 | 43500 |  |  | 21 | 9 | 46500 |  |  | 36600 | 79% | 2.16 | Both | 907.5 | 3.63 | HRCU-A-CB (Split System: Heat Pump with Remote Outdoor Unit-Air-Source) | N/A
214575786 | Central Heat Pump | BRYANT HEATING AND COOLING SYSTEMS | 284ANV036*0**B* |  |  | CAP**4224AL*+UI | 987MC60060C21*** | 33000 |  |  | 18.5 | 9.5 | 38000 |  |  | 26600 | 70% | 1.98 | Both | 687.5 | 2.75 | HRCU-A-CB (Split System: Heat Pump with Remote Outdoor Unit-Air-Source) | N/A
214569523 | Central Heat Pump | BRYANT HEATING AND COOLING SYSTEMS | 284ANV036*0**B* |  |  | CAP**3721AL*+UI | 987MC60060C21*** | 34200 |  |  | 19 | 9.5 | 36600 |  |  | 25800 | 70% | 2.04 | Both | 712.5 | 2.85 | HRCU-A-CB (Split System: Heat Pump with Remote Outdoor Unit-Air-Source) | N/A
214569555 | Central Heat Pump | BRYANT HEATING AND COOLING SYSTEMS | 284ANV036*0**B* |  |  | CAP**4321AL*+UI | 987MC60060C21*** | 34200 |  |  | 19 | 9.5 | 36600 |  |  | 25800 | 70% | 2.04 | Both | 712.5 | 2.85 | HRCU-A-CB (Split System: Heat Pump with Remote Outdoor Unit-Air-Source) | N/A
214575775 | Central Heat Pump | CARRIER | 25VNA436A*031* |  |  | CAP**3621AL*+UI | 59CU5B100C21**22 | 32800 |  |  | 19 | 9.5 | 38500 |  |  | 26800 | 70% | 1.96 | Both | 682.5 | 2.73 | HRCU-A-CB (Split System: Heat Pump with Remote Outdoor Unit-Air-Source) | N/A
214569566 | Central Heat Pump | CARRIER | 25VNA436A*031* |  |  | CAP**4821AL*+UI | 59MN7C060C21**20 | 33600 |  |  | 19 | 9.5 | 36600 |  |  | 26000 | 71% | 2.02 | Both | 700 | 2.8 | HRCU-A-CB (Split System: Heat Pump with Remote Outdoor Unit-Air-Source) | N/A
214569469 | Central Heat Pump | BRYANT HEATING AND COOLING SYSTEMS | 284ANV048*0**B* |  |  | CSPH*6012AL*+UI | 88*TB60070C21*** | 45000 |  |  | 20.5 | 9.5 | 46500 |  |  | 36400 | 78% | 2.34 | Both | 937.5 | 3.75 | HRCU-A-CB (Split System: Heat Pump with Remote Outdoor Unit-Air-Source) | N/A
214569466 | Central Heat Pump | CARRIER | 25VNA448A*031* |  |  | CSPH*4812AL*+UI | 59TN6C080C21**20 | 44500 |  |  | 20.5 | 9.5 | 46500 |  |  | 36400 | 78% | 2.22 | Both | 927.5 | 3.71 | HRCU-A-CB (Split System: Heat Pump with Remote Outdoor Unit-Air-Source) | N/A
214569400 | Central Heat Pump | CARRIER | 25VNA448A*031* |  |  | CAP**4821AL*+UI | 59CU5B100C21**22 | 44000 |  |  | 21 | 9.5 | 46500 |  |  | 36200 | 78% | 2.28 | Both | 917.5 | 3.67 | HRCU-A-CB (Split System: Heat Pump with Remote Outdoor Unit-Air-Source) | N/A
214569435 | Central Heat Pump | BRYANT HEATING AND COOLING SYSTEMS | 284ANV048*0**B* |  |  | CAP**6121AL*+UI | 935CB60080C21*** | 45000 |  |  | 21 | 10 | 46000 |  |  | 36600 | 80% | 2.34 | Both | 937.5 | 3.75 | HRCU-A-CB (Split System: Heat Pump with Remote Outdoor Unit-Air-Source) | N/A
214569452 | Central Heat Pump | CARRIER | 25VNA448A*031* |  |  | CAP**6124AL*+UI | 59MN7C080C21**20 | 45500 |  |  | 21 | 10 | 46000 |  |  | 36400 | 79% | 2.36 | Both | 947.5 | 3.79 | HRCU-A-CB (Split System: Heat Pump with Remote Outdoor Unit-Air-Source) | N/A
208141158 | Central Heat Pump | ECOER | EODA18H-4860B |  |  | GNC4860DPT | MGH96M100D5A | 52000 |  |  | 16.5 | 8.5 | 54000 |  |  | 37800 | 70% | 1.9 | Both | 1082.5 | 4.33 | HRCU-A-CB (Split System: Heat Pump with Remote Outdoor Unit-Air-Source) | N/A
214398120 | Central Heat Pump | COLEMAN | HH836E2S11 |  |  | CTM36B5CDS1 | CPLC080B12MP13 | 32800 |  |  | 17 | 8.5 | 30800 |  |  | 25200 | 82% | 2 | Both | 682.5 | 2.73 | HRCU-A-CB (Split System: Heat Pump with Remote Outdoor Unit-Air-Source) | N/A
214728376 | Central Heat Pump | COLEMAN | HH836E2S11 |  |  | CTU36B5XDS1+TXV | TPLC080B12MP13 | 33000 |  |  | 17 | 8.5 | 31000 |  |  | 25200 | 81% | 2 | Both | 687.5 | 2.75 | HRCU-A-CB (Split System: Heat Pump with Remote Outdoor Unit-Air-Source) | N/A
214397315 | Central Heat Pump | JOHNSON CONTROLS | HH836E2S11 |  |  | CTF36B5CDS1 | TPLC080B12MP13 | 33000 |  |  | 17 | 8.5 | 31000 |  |  | 25200 | 81% | 2 | Both | 687.5 | 2.75 | HRCU-A-CB (Split System: Heat Pump with Remote Outdoor Unit-Air-Source) | N/A
214728358 | Central Heat Pump | YORK | HH836E2S11 |  |  | CTU36B5XDS1+TXV | YPLC080B12MP13 | 33000 |  |  | 17 | 8.5 | 31000 |  |  | 25200 | 81% | 2 | Both | 687.5 | 2.75 | HRCU-A-CB (Split System: Heat Pump with Remote Outdoor Unit-Air-Source) | N/A
214396877 | Central Heat Pump | COLEMAN | HH836E2S11 |  |  | CTM36C5CDS1 | TPLC100C16MP13 | 34000 |  |  | 18 | 8.5 | 32000 |  |  | 26200 | 82% | 2 | Both | 707.5 | 2.83 | HRCU-A-CB (Split System: Heat Pump with Remote Outdoor Unit-Air-Source) | N/A
214396884 | Central Heat Pump | COLEMAN | HH836E2S11 |  |  | CTM36C5CDS1 | CPLC100C16MP13 | 34000 |  |  | 18 | 8.5 | 32000 |  |  | 26200 | 82% | 2 | Both | 707.5 | 2.83 | HRCU-A-CB (Split System: Heat Pump with Remote Outdoor Unit-Air-Source) | N/A
214398274 | Central Heat Pump | CHAMPION HEATING AND COOLING | HH860E2S11 |  |  | CTF60C5CGS1 | TPLC100C20MP13 | 44500 |  |  | 18 | 9 | 45000 |  |  | 33800 | 75% | 2 | Both | 927.5 | 3.71 | HRCU-A-CB (Split System: Heat Pump with Remote Outdoor Unit-Air-Source) | N/A
214398271 | Central Heat Pump | COLEMAN | HH860E2S11 |  |  | CTF60C5CGS1 | TPLC100C20MP13 | 44500 |  |  | 18 | 9 | 45000 |  |  | 33800 | 75% | 2 | Both | 927.5 | 3.71 | HRCU-A-CB (Split System: Heat Pump with Remote Outdoor Unit-Air-Source) | N/A
214396983 | Central Heat Pump | FRASER-JOHNSTON | HH836E2S11 |  |  | CTF48C5CFS1 | TPLC080C16MP13 | 33400 |  |  | 18 | 9 | 31600 |  |  | 25400 | 80% | 2 | Both | 695 | 2.78 | HRCU-A-CB (Split System: Heat Pump with Remote Outdoor Unit-Air-Source) | N/A
214398275 | Central Heat Pump | JOHNSON CONTROLS | HH860E2S11 |  |  | CTF60C5CGS1 | TPLC100C20MP13 | 44500 |  |  | 18 | 9 | 45000 |  |  | 33800 | 75% | 2 | Both | 927.5 | 3.71 | HRCU-A-CB (Split System: Heat Pump with Remote Outdoor Unit-Air-Source) | N/A
214720069 | Central Heat Pump | LUXAIRE | HH836E2S11 |  |  | CTU48C5XFS1+TXV | TPLC080C16MP13 | 33400 |  |  | 18 | 9 | 31600 |  |  | 25400 | 80% | 2 | Both | 695 | 2.78 | HRCU-A-CB (Split System: Heat Pump with Remote Outdoor Unit-Air-Source) | N/A
214398277 | Central Heat Pump | LUXAIRE | HH860E2S11 |  |  | CTF60C5CGS1 | TPLC120C20MP13 | 44500 |  |  | 18 | 9 | 45000 |  |  | 33800 | 75% | 2 | Both | 927.5 | 3.71 | HRCU-A-CB (Split System: Heat Pump with Remote Outdoor Unit-Air-Source) | N/A
214719968 | Central Heat Pump | LUXAIRE | HH860E2S11 |  |  | CTU60C5XGS1+TXV | TPLC120C20MP13 | 44500 |  |  | 18 | 9 | 45000 |  |  | 33800 | 75% | 2 | Both | 927.5 | 3.71 | HRCU-A-CB (Split System: Heat Pump with Remote Outdoor Unit-Air-Source) | N/A
214719803 | Central Heat Pump | YORK | HH860E2S11 |  |  | CTU60C5XGS1+TXV | TPLC120C20MP13 | 44500 |  |  | 18 | 9 | 45000 |  |  | 33800 | 75% | 2 | Both | 927.5 | 3.71 | HRCU-A-CB (Split System: Heat Pump with Remote Outdoor Unit-Air-Source) | N/A
214395850 | Central Heat Pump | YORK | HH860E2S11 |  |  | CTF60C5CGS1 | YPLC100C20MP13 | 44500 |  |  | 18 | 9 | 45000 |  |  | 33800 | 75% | 2 | Both | 927.5 | 3.71 | HRCU-A-CB (Split System: Heat Pump with Remote Outdoor Unit-Air-Source) | N/A
214396543 | Central Heat Pump | COLEMAN | HH836E2S11 |  |  | CTM48C5CFS1 | CPLC080C16MP13 | 33000 |  |  | 19 | 9 | 31200 |  |  | 25200 | 81% | 2 | Both | 687.5 | 2.75 | HRCU-A-CB (Split System: Heat Pump with Remote Outdoor Unit-Air-Source) | N/A
214398052 | Central Heat Pump | COLEMAN | HH860E2S11 |  |  | CTM60C5CHS1 | TPLC120C20MP13 | 53500 |  |  | 19 | 9 | 54000 |  |  | 39000 | 72% | 2 | Both | 1115 | 4.46 | HRCU-A-CB (Split System: Heat Pump with Remote Outdoor Unit-Air-Source) | N/A
214396534 | Central Heat Pump | LUXAIRE | HH836E2S11 |  |  | CTM48C5CFS1 | TPLC080C16MP13 | 33000 |  |  | 19 | 9 | 31200 |  |  | 25200 | 81% | 2 | Both | 687.5 | 2.75 | HRCU-A-CB (Split System: Heat Pump with Remote Outdoor Unit-Air-Source) | N/A
214398655 | Central Heat Pump | CHAMPION HEATING AND COOLING | HH860E2S11 |  |  | CTF60C5CGS1 | TPLC080C16MP13 | 43500 |  |  | 18 | 9 | 44000 |  |  | 33400 | 76% | 2 | Both | 907.5 | 3.63 | HRCU-A-CB (Split System: Heat Pump with Remote Outdoor Unit-Air-Source) | N/A
214398652 | Central Heat Pump | COLEMAN | HH860E2S11 |  |  | CTF60C5CGS1 | TPLC080C16MP13 | 43500 |  |  | 18 | 9 | 44000 |  |  | 33400 | 76% | 2 | Both | 907.5 | 3.63 | HRCU-A-CB (Split System: Heat Pump with Remote Outdoor Unit-Air-Source) | N/A
214396651 | Central Heat Pump | FRASER-JOHNSTON | HH860E2S11 |  |  | CTM60C5CGS1 | TPLC100C16MP13 | 44000 |  |  | 18 | 9 | 44500 |  |  | 33600 | 76% | 2 | Both | 917.5 | 3.67 | HRCU-A-CB (Split System: Heat Pump with Remote Outdoor Unit-Air-Source) | N/A
214809191 | Central Heat Pump | JOHNSON CONTROLS | HH860E2S11 |  |  | CTU60C5XGS1+TXV | TPLC100C16MP13 | 43500 |  |  | 18 | 9 | 44000 |  |  | 33400 | 76% | 2 | Both | 907.5 | 3.63 | HRCU-A-CB (Split System: Heat Pump with Remote Outdoor Unit-Air-Source) | N/A
214807723 | Central Heat Pump | CHAMPION HEATING AND COOLING | HH824E2S11 |  |  | CTM36B5ADS1 | TPLC080B12MP13 | 23000 |  |  | 17 | 9 | 23000 |  |  | 17700 | 77% | 2 | Both | 480 | 1.92 | HRCU-A-CB (Split System: Heat Pump with Remote Outdoor Unit-Air-Source) | N/A
214649895 | Central Heat Pump | COLEMAN | HH824E2S11 |  |  | CTU30B5XCS1+TXV | CPLC080B12MP13 | 23000 |  |  | 17 | 9.5 | 23000 |  |  | 17900 | 78% | 2 | Both | 480 | 1.92 | HRCU-A-CB (Split System: Heat Pump with Remote Outdoor Unit-Air-Source) | N/A
214397155 | Central Heat Pump | COLEMAN | HH824E2S11 |  |  | CTF30B5ACS1 | TPLC080B12MP13 | 23000 |  |  | 17 | 9.5 | 23000 |  |  | 17900 | 78% | 2 | Both | 480 | 1.92 | HRCU-A-CB (Split System: Heat Pump with Remote Outdoor Unit-Air-Source) | N/A
214649898 | Central Heat Pump | LUXAIRE | HH824E2S11 |  |  | CTU30B5XCS1+TXV | LPLC080B12MP13 | 23000 |  |  | 17 | 9.5 | 23000 |  |  | 17900 | 78% | 2 | Both | 480 | 1.92 | HRCU-A-CB (Split System: Heat Pump with Remote Outdoor Unit-Air-Source) | N/A
214397564 | Central Heat Pump | LUXAIRE | HH824E2S11 |  |  | CTM30B5ACS1 | LPLC080B12MP13 | 23000 |  |  | 17 | 9.5 | 23000 |  |  | 17900 | 78% | 2 | Both | 480 | 1.92 | HRCU-A-CB (Split System: Heat Pump with Remote Outdoor Unit-Air-Source) | N/A
214066925 | Central Heat Pump | RUSSELL | RD17AZ36AJ3N |  |  | TCFZ3621MTANM | S801V0755A21DZ | 34200 |  |  | 17 | 8.1 | 34200 |  |  | 29400 | 86% | 2 | Both | 712.5 | 2.85 | HRCU-A-CB (Split System: Heat Pump with Remote Outdoor Unit-Air-Source) | Both
214066842 | Central Heat Pump | RUUD | RD17AZ36AJ3N |  |  | RCFZ3621MTANM | R802V0755A21DZ | 34200 |  |  | 17 | 8.1 | 34200 |  |  | 29400 | 86% | 2 | Both | 712.5 | 2.85 | HRCU-A-CB (Split System: Heat Pump with Remote Outdoor Unit-Air-Source) | Both
214066905 | Central Heat Pump | SURE | RD17AZ36AJ3N |  |  | TCFZ3621MTANM | S802V0755A21DZ | 34200 |  |  | 17 | 8.1 | 34200 |  |  | 29400 | 86% | 2 | Both | 712.5 | 2.85 | HRCU-A-CB (Split System: Heat Pump with Remote Outdoor Unit-Air-Source) | Both
214066639 | Central Heat Pump | FRIEDRICH | RD17AZ36AJ3N |  |  | TCFZ3621MTANM | FR802V0755A21UH | 34200 |  |  | 18 | 8.1 | 34200 |  |  | 29400 | 86% | 2 | Both | 712.5 | 2.85 | HRCU-A-CB (Split System: Heat Pump with Remote Outdoor Unit-Air-Source) | Both
214066868 | Central Heat Pump | RHEEM | RD17AZ36AJ3N |  |  | RCFZ3621MTANM | R801V1005A21UHU | 34200 |  |  | 18 | 8.1 | 34200 |  |  | 29400 | 86% | 2 | Both | 712.5 | 2.85 | HRCU-A-CB (Split System: Heat Pump with Remote Outdoor Unit-Air-Source) | Both
214066553 | Central Heat Pump | RUSSELL | RD17AZ36AJ3N |  |  | TCFZ3621MTANM | S802V0755A21UHN | 34200 |  |  | 18 | 8.1 | 34200 |  |  | 29400 | 86% | 2 | Both | 712.5 | 2.85 | HRCU-A-CB (Split System: Heat Pump with Remote Outdoor Unit-Air-Source) | Both
214253526 | Central Heat Pump | AMERICAN STANDARD | 4A6V8X60A1 |  |  | 4TXCD010DS3 | S8V2D120M5PDB | 54000 |  |  | 18 | 8.2 | 52000 |  |  | 39500 | 76% | 1.8 | Both | 1125 | 4.5 | HRCU-A-CB (Split System: Heat Pump with Remote Outdoor Unit-Air-Source) | Both
214610153 | Central Heat Pump | FRIEDRICH | FRP18AZ48AJVC |  |  | TCFZ6021SEAAM | FR802V1005A21UH | 44500 |  |  | 19 | 8.5 | 43000 |  |  | 45000 | 105% | 2 | Both | 927.5 | 3.71 | HRCU-A-CB (Split System: Heat Pump with Remote Outdoor Unit-Air-Source) | Both
212609373 | Central Heat Pump | RHEEM | RP18AZ48AJVC |  |  | RCFZ6021SEAAM | R802V1005A21UHN | 44500 |  |  | 19 | 8.5 | 43000 |  |  | 45000 | 105% | 2 | Both | 927.5 | 3.71 | HRCU-A-CB (Split System: Heat Pump with Remote Outdoor Unit-Air-Source) | Both
214610127 | Central Heat Pump | FRIEDRICH | FRP18AZ36AJVC |  |  | TCFZ6021SEAAM | FR962V1005A21M4 | 34200 |  |  | 18 | 8.5 | 34200 |  |  | 43000 | 126% | 2.2 | Both | 712.5 | 2.85 | HRCU-A-CB (Split System: Heat Pump with Remote Outdoor Unit-Air-Source) | Both
212609353 | Central Heat Pump | RUSSELL | SP18AZ36AJVC |  |  | TCFZ6021SEAAM | S802V0504A17UHN | 34200 |  |  | 19 | 8.5 | 34200 |  |  | 43500 | 127% | 2.2 | Both | 712.5 | 2.85 | HRCU-A-CB (Split System: Heat Pump with Remote Outdoor Unit-Air-Source) | Both
210589398 | Central Heat Pump | RUUD | UP18AZ36AJVC |  |  | RCFZ6021SEAAM | U802VA075421Z | 34200 |  |  | 19 | 8.5 | 34200 |  |  | 43000 | 126% | 2.2 | Both | 712.5 | 2.85 | HRCU-A-CB (Split System: Heat Pump with Remote Outdoor Unit-Air-Source) | Both
212609313 | Central Heat Pump | SURE | SP18AZ24AJVC |  |  | TCFZ2421HEAAM | S802V0754A17UHS | 22800 |  |  | 19 | 8.5 | 22800 |  |  | 26000 | 114% | 2.1 | Both | 475 | 1.9 | HRCU-A-CB (Split System: Heat Pump with Remote Outdoor Unit-Air-Source) | Both
214610110 | Central Heat Pump | FRIEDRICH | FRP18AZ24AJVC |  |  | TCFZ2421HEAAM | FR97MV1005A21DH | 22800 |  |  | 20 | 8.5 | 22800 |  |  | 26000 | 114% | 2.1 | Both | 475 | 1.9 | HRCU-A-CB (Split System: Heat Pump with Remote Outdoor Unit-Air-Source) | Both
214610116 | Central Heat Pump | FRIEDRICH | FRP18AZ24AJVC |  |  | TCFZ2421HEAAM | FR97MV0855A21DH | 22800 |  |  | 20 | 8.5 | 22800 |  |  | 26000 | 114% | 2.1 | Both | 475 | 1.9 | HRCU-A-CB (Split System: Heat Pump with Remote Outdoor Unit-Air-Source) | Both
212609319 | Central Heat Pump | RUSSELL | SP18AZ24AJVC |  |  | TCFZ2421HEAAM | S802V0504A17UHN | 22800 |  |  | 20 | 8.5 | 22800 |  |  | 26000 | 114% | 2.1 | Both | 475 | 1.9 | HRCU-A-CB (Split System: Heat Pump with Remote Outdoor Unit-Air-Source) | Both
211902794 | Central Heat Pump | RUSSELL | SP18AZ36AJVC |  |  | TCFZ6021SEAAM | S802VA100521M | 34200 |  |  | 20 | 8.5 | 34200 |  |  | 43000 | 126% | 2.2 | Both | 712.5 | 2.85 | HRCU-A-CB (Split System: Heat Pump with Remote Outdoor Unit-Air-Source) | Both
212609314 | Central Heat Pump | RUUD | UP18AZ24AJVC |  |  | RCFZ2421HEAAM | R802V1005A21UHN | 22800 |  |  | 20 | 8.5 | 22800 |  |  | 26000 | 114% | 2.1 | Both | 475 | 1.9 | HRCU-A-CB (Split System: Heat Pump with Remote Outdoor Unit-Air-Source) | Both
212609336 | Central Heat Pump | RUUD | UP18AZ24AJVC |  |  | RCFZ2421HEAAM | R802V0504A17UHS | 22800 |  |  | 20 | 8.5 | 22800 |  |  | 26000 | 114% | 2.1 | Both | 475 | 1.9 | HRCU-A-CB (Split System: Heat Pump with Remote Outdoor Unit-Air-Source) | Both
214250707 | Central Heat Pump | TRANE | 4TWV0X60A1 |  |  | 4TXCD010DS3 | *UHMD120CCV5 | 53500 |  |  | 19 | 8.2 | 51000 |  |  | 39000 | 76% | 1.8 | Both | 1115 | 4.46 | HRCU-A-CB (Split System: Heat Pump with Remote Outdoor Unit-Air-Source) | Both
214243969 | Central Heat Pump | CARRIER | 25VNA448A*031* |  |  | CNPV*4824AL*+UI | 59TN6C100C21**22 | 44000 |  |  | 21 | 8.5 | 46500 |  |  | 36400 | 78% | 2.16 | Both | 917.5 | 3.67 | HRCU-A-CB (Split System: Heat Pump with Remote Outdoor Unit-Air-Source) | Both
214243963 | Central Heat Pump | CARRIER | 25VNA448A*031* |  |  | CNPV*4824AL*+UI | 58TN*B135C24**22 | 44000 |  |  | 21 | 8.5 | 46500 |  |  | 36200 | 78% | 2.16 | Both | 917.5 | 3.67 | HRCU-A-CB (Split System: Heat Pump with Remote Outdoor Unit-Air-Source) | Both
213770270 | Central Heat Pump | BRYANT HEATING AND COOLING SYSTEMS | 284ANV048*0**B* |  |  | CAP**4824AL*+UI | 88*TB60090C21*** | 44000 |  |  | 21 | 9 | 46500 |  |  | 36200 | 78% | 2.28 | Both | 917.5 | 3.67 | HRCU-A-CB (Split System: Heat Pump with Remote Outdoor Unit-Air-Source) | Both
216581433 | Central Heat Pump | BRYANT HEATING AND COOLING SYSTEMS | 284ANV036*0**B* |  |  | CAP**6124AL*+UI | 987TA66100C21*** | 34400 |  |  | 19.5 | 9 | 34200 |  |  | 24800 | 73% | 1.9 | Both | 717.5 | 2.87 | HRCU-A-CB (Split System: Heat Pump with Remote Outdoor Unit-Air-Source) | Both
214569490 | Central Heat Pump | CARRIER | 25VNA448A*031* |  |  | CNPV*4821AL*+UI | 59TN6C080C21**20 | 44000 |  |  | 21 | 9 | 46500 |  |  | 36400 | 78% | 2.18 | Both | 917.5 | 3.67 | HRCU-A-CB (Split System: Heat Pump with Remote Outdoor Unit-Air-Source) | Both
214243986 | Central Heat Pump | BRYANT HEATING AND COOLING SYSTEMS | 284ANV048*0**B* |  |  | CNPV*6024AL*+UI | 986TD66120C24*** | 44500 |  |  | 21.5 | 9 | 46000 |  |  | 36200 | 79% | 2.26 | Both | 927.5 | 3.71 | HRCU-A-CB (Split System: Heat Pump with Remote Outdoor Unit-Air-Source) | Both
214243985 | Central Heat Pump | CARRIER | 25VNA448A*031* |  |  | CNPV*6024AL*+UI | 59TN6C120C24**22 | 44500 |  |  | 21.5 | 9 | 46000 |  |  | 36200 | 79% | 2.26 | Both | 927.5 | 3.71 | HRCU-A-CB (Split System: Heat Pump with Remote Outdoor Unit-Air-Source) | Both
216581415 | Central Heat Pump | BRYANT HEATING AND COOLING SYSTEMS | 284ANV036*0**B* |  |  | CAP**4821AL*+UI | 987TA66100C21*** | 33400 |  |  | 19.5 | 9.5 | 34400 |  |  | 25600 | 74% | 1.8 | Both | 695 | 2.78 | HRCU-A-CB (Split System: Heat Pump with Remote Outdoor Unit-Air-Source) | Both
213770318 | Central Heat Pump | BRYANT HEATING AND COOLING SYSTEMS | 284ANV048*0**B* |  |  | CAP**6124AL*+UI | 987MC66120C24*** | 45500 |  |  | 21 | 9.5 | 46000 |  |  | 36200 | 79% | 2.34 | Both | 947.5 | 3.79 | HRCU-A-CB (Split System: Heat Pump with Remote Outdoor Unit-Air-Source) | Both
214569478 | Central Heat Pump | CARRIER | 25VNA448A*031* |  |  | CSPH*6012AL*+UI | 59TN6C080C21**20 | 45000 |  |  | 20.5 | 9.5 | 46000 |  |  | 36000 | 78% | 2.36 | Both | 937.5 | 3.75 | HRCU-A-CB (Split System: Heat Pump with Remote Outdoor Unit-Air-Source) | Both
214244005 | Central Heat Pump | CARRIER | 25VNA424A*031* |  |  | CNPV*3617AL*+UI | 58TN*B045C17**12 | 23000 |  |  | 19 | 9.5 | 26800 |  |  | 20200 | 75% | 2.34 | Both | 480 | 1.92 | HRCU-A-CB (Split System: Heat Pump with Remote Outdoor Unit-Air-Source) | Both
214244012 | Central Heat Pump | BRYANT HEATING AND COOLING SYSTEMS | 284ANV024*0**B* |  |  | CNPV*3617AL*+UI | 88*TB48090C17*** | 23200 |  |  | 19.5 | 9.5 | 26600 |  |  | 20000 | 75% | 2.38 | Both | 482.5 | 1.93 | HRCU-A-CB (Split System: Heat Pump with Remote Outdoor Unit-Air-Source) | Both
214244008 | Central Heat Pump | BRYANT HEATING AND COOLING SYSTEMS | 284ANV024*0**B* |  |  | CNPV*3617AL*+UI | 88*TB36070C14*** | 23200 |  |  | 20 | 9.5 | 26600 |  |  | 20000 | 75% | 2.36 | Both | 482.5 | 1.93 | HRCU-A-CB (Split System: Heat Pump with Remote Outdoor Unit-Air-Source) | Both
214569443 | Central Heat Pump | BRYANT HEATING AND COOLING SYSTEMS | 284ANV048*0**B* |  |  | CAP**6121AL*+UI | 986TD60080C21*** | 45500 |  |  | 21.5 | 10 | 46000 |  |  | 36200 | 79% | 2.36 | Both | 947.5 | 3.79 | HRCU-A-CB (Split System: Heat Pump with Remote Outdoor Unit-Air-Source) | Both
213785051 | Central Heat Pump | CARRIER | 25VNA424A*031* |  |  | CAP**3017AL*+UI | 58TN*B070C14**12 | 23200 |  |  | 20 | 10 | 26600 |  |  | 20000 | 75% | 2.36 | Both | 482.5 | 1.93 | HRCU-A-CB (Split System: Heat Pump with Remote Outdoor Unit-Air-Source) | Both
214244045 | Central Heat Pump | CARRIER | 25VNA424A*031* |  |  | CNPV*4217AL*+UI | 58TN*B045C17**12 | 23600 |  |  | 19.5 | 10 | 26600 |  |  | 20000 | 75% | 2.44 | Both | 492.5 | 1.97 | HRCU-A-CB (Split System: Heat Pump with Remote Outdoor Unit-Air-Source) | Both
213785134 | Central Heat Pump | BRYANT HEATING AND COOLING SYSTEMS | 284ANV024*0**B* |  |  | CAP**4221AL*+UI | 88*TB48090C17*** | 23200 |  |  | 20 | 10 | 26400 |  |  | 19800 | 75% | 2.44 | Both | 482.5 | 1.93 | HRCU-A-CB (Split System: Heat Pump with Remote Outdoor Unit-Air-Source) | Both
213785028 | Central Heat Pump | BRYANT HEATING AND COOLING SYSTEMS | 284ANV024*0**B* |  |  | CAP**2517AL*+UI | 88*TB36045C17*** | 23600 |  |  | 19.5 | 10.5 | 26600 |  |  | 20000 | 75% | 2.48 | Both | 492.5 | 1.97 | HRCU-A-CB (Split System: Heat Pump with Remote Outdoor Unit-Air-Source) | Both
213785174 | Central Heat Pump | BRYANT HEATING AND COOLING SYSTEMS | 284ANV024*0**B* |  |  | CAP**4321AL*+UI | 987MC42060C17*** | 24000 |  |  | 19.5 | 10.5 | 26400 |  |  | 19900 | 75% | 2.5 | Both | 500 | 2 | HRCU-A-CB (Split System: Heat Pump with Remote Outdoor Unit-Air-Source) | Both
213785175 | Central Heat Pump | CARRIER | 25VNA424A*031* |  |  | CAP**4321AL*+UI | 59MN7C080C17**14 | 24000 |  |  | 20 | 10.5 | 26400 |  |  | 19800 | 75% | 2.52 | Both | 500 | 2 | HRCU-A-CB (Split System: Heat Pump with Remote Outdoor Unit-Air-Source) | Both
207658575 | Central Heat Pump | BOSCH | BOVB-60HDN1-M20G |  |  | BMA*4860DNTF | BGH96M120D5B | 52000 |  |  | 18 | 8.5 | 54000 |  |  | 37800 | 70% | 1.85 | Both | 1082.5 | 4.33 | HRCU-A-CB (Split System: Heat Pump with Remote Outdoor Unit-Air-Source) | Both
207658564 | Central Heat Pump | BOSCH | BOVB-60HDN1-M20G |  |  | BMA*4248CNTF | BGH96M080C4B | 42500 |  |  | 17 | 8.8 | 44500 |  |  | 31400 | 71% | 1.9 | Both | 885 | 3.54 | HRCU-A-CB (Split System: Heat Pump with Remote Outdoor Unit-Air-Source) | Both
203025023 | Central Heat Pump | BOSCH | BOVA-60HDN1-M20G |  |  | BMA*4248DNTF | BGH96M100D5A | 45500 |  |  | 17.5 | 9 | 47000 |  |  | 33200 | 71% | 1.9 | Both | 947.5 | 3.79 | HRCU-A-CB (Split System: Heat Pump with Remote Outdoor Unit-Air-Source) | Both
207658536 | Central Heat Pump | BOSCH | BOVB-36HDN1-M20G |  |  | BMA*2430ANTD | BGH96M060B3A | 23800 |  |  | 18 | 9 | 24000 |  |  | 17200 | 72% | 1.85 | Both | 495 | 1.98 | HRCU-A-CB (Split System: Heat Pump with Remote Outdoor Unit-Air-Source) | Both
201864502 | Central Heat Pump | TCL | TCE-60HA/DV2O |  |  | TCE-36D7HWA/DV2I |  | 36000 |  |  | 17.5 | 8.5 | 36000 |  |  | 28000 | 78% | 2.1 | Both | 750 | 3 | HRCU-A-CB (Split System: Heat Pump with Remote Outdoor Unit-Air-Source) | Both
202329929 | Central Heat Pump | TCL | TCE-36HA/DV2O |  |  | TCE-24D7HWA/DV2I |  | 23400 |  |  | 18 | 8.5 | 24000 |  |  | 17600 | 73% | 2.1 | Both | 487.5 | 1.95 | HRCU-A-CB (Split System: Heat Pump with Remote Outdoor Unit-Air-Source) | Both
206396001 | Central Heat Pump | BOSCH | BOVB-60HDN1-M18M |  |  | BVA-36WN1-M20 |  | 35200 |  |  | 18 | 8.2 | 35200 |  |  | 25000 | 71% | 2.05 | Both | 732.5 | 2.93 | HRCU-A-CB (Split System: Heat Pump with Remote Outdoor Unit-Air-Source) | Both
207861758 | Central Heat Pump | ECOER | EODA18H-4860B |  |  | EAHATN-36B |  | 35200 |  |  | 19 | 9.2 | 36000 |  |  | 29200 | 81% | 2.1 | Both | 732.5 | 2.93 | HRCU-A-CB (Split System: Heat Pump with Remote Outdoor Unit-Air-Source) | Both
206788900 | Central Heat Pump | CARRIER | 25VNA448A*031* |  |  | FE4AN(B,F)005L+UI |  | 45000 |  |  | 22 | 9.5 | 46000 |  |  | 36000 | 78% | 2.32 | Both | 937.5 | 3.75 | HRCU-A-CB (Split System: Heat Pump with Remote Outdoor Unit-Air-Source) | Both
215429066 | Central Heat Pump | TRANE | 4TWV0X60A1 |  |  | TEM6A0C48H41+TDR+RP |  | 53000 |  |  | 19 | 8.2 | 53000 |  |  | 38500 | 73% | 1.79 | Both | 1105 | 4.42 | HRCU-A-CB (Split System: Heat Pump with Remote Outdoor Unit-Air-Source) | No
215429063 | Central Heat Pump | AMERICAN STANDARD | 4A6V8X60A1 |  |  | TEM6A0C48H41+TDR+RP |  | 53000 |  |  | 18 | 8.5 | 53000 |  |  | 38500 | 73% | 1.79 | Both | 1105 | 4.42 | HRCU-A-CB (Split System: Heat Pump with Remote Outdoor Unit-Air-Source) | No
207820946 | Central Heat Pump | TRANE | 4TWV0X60A1 |  |  | TEM6B0C60H51+TDR+RP |  | 54000 |  |  | 19 | 8.5 | 52500 |  |  | 38000 | 72% | 1.8 | Both | 1125 | 4.5 | HRCU-A-CB (Split System: Heat Pump with Remote Outdoor Unit-Air-Source) | No
212391562 | Central Heat Pump | TRANE | 4TWV7X60A1 |  |  | 4TXCD010DS3 | S8V2D120M5PCA | 54000 |  |  | 17.1 | 8.2 | 52000 |  |  | 39500 | 76% | 1.8 | Both | 1125 | 4.5 | HRCU-A-CB (Split System: Heat Pump with Remote Outdoor Unit-Air-Source) | No
213826691 | Central Heat Pump | TRANE | 4TWV7X48A1 |  |  | 4TXCC009DS3 | S9V2C100U4VSA+LRP | 46500 |  |  | 17.1 | 8.5 | 40500 |  |  | 28400 | 70% | 1.8 | Both | 970 | 3.88 | HRCU-A-CB (Split System: Heat Pump with Remote Outdoor Unit-Air-Source) | No
213785673 | Central Heat Pump | BRYANT HEATING AND COOLING SYSTEMS | 284ANV036*0**B* |  |  | CSPH*4212AL*+UI | 88*TB48090C17*** | 33400 |  |  | 18.5 | 8.5 | 36600 |  |  | 26000 | 71% | 2.02 | Both | 695 | 2.78 | HRCU-A-CB (Split System: Heat Pump with Remote Outdoor Unit-Air-Source) | No
213785679 | Central Heat Pump | BRYANT HEATING AND COOLING SYSTEMS | 284ANV036*0**B* |  |  | CSPH*4212AL*+UI | 88*TB66135C24*** | 33400 |  |  | 18.5 | 8.5 | 36600 |  |  | 26000 | 71% | 2.04 | Both | 695 | 2.78 | HRCU-A-CB (Split System: Heat Pump with Remote Outdoor Unit-Air-Source) | No
213785675 | Central Heat Pump | BRYANT HEATING AND COOLING SYSTEMS | 284ANV036*0**B* |  |  | CSPH*4212AL*+UI | 88*TB60090C21*** | 33400 |  |  | 18.5 | 8.5 | 36600 |  |  | 26000 | 71% | 2.04 | Both | 695 | 2.78 | HRCU-A-CB (Split System: Heat Pump with Remote Outdoor Unit-Air-Source) | No
213785676 | Central Heat Pump | CARRIER | 25VNA436A*031* |  |  | CSPH*4212AL*+UI | 58TN*B110C21**20 | 33400 |  |  | 18.5 | 8.5 | 36600 |  |  | 26000 | 71% | 2.04 | Both | 695 | 2.78 | HRCU-A-CB (Split System: Heat Pump with Remote Outdoor Unit-Air-Source) | No
213785732 | Central Heat Pump | CARRIER | 25VNA436A*031* |  |  | CSPH*6012AL*+UI | 58TN*B070C14**12 | 33800 |  |  | 18.5 | 8.5 | 36200 |  |  | 25400 | 70% | 2 | Both | 705 | 2.82 | HRCU-A-CB (Split System: Heat Pump with Remote Outdoor Unit-Air-Source) | No
213785361 | Central Heat Pump | BRYANT HEATING AND COOLING SYSTEMS | 284ANV036*0**B* |  |  | CAP**3621AL*+UI | 88*TB60110C21*** | 32400 |  |  | 19 | 8.5 | 38500 |  |  | 26800 | 70% | 1.96 | Both | 675 | 2.7 | HRCU-A-CB (Split System: Heat Pump with Remote Outdoor Unit-Air-Source) | No
212400609 | Central Heat Pump | TRANE | 4TWV7X36A1 |  |  | TAMXA0B30V31 |  | 34000 |  |  | 17.1 | 8.5 | 29000 |  |  | 20400 | 70% | 1.8 | Both | 707.5 | 2.83 | HRCU-A-CB (Split System: Heat Pump with Remote Outdoor Unit-Air-Source) | No
213785759 | Central Heat Pump | BRYANT HEATING AND COOLING SYSTEMS | 284ANV036*0**B* |  |  | CSPH*6012AL*+UI | 986TD66100C21*** | 34000 |  |  | 19 | 8.5 | 36000 |  |  | 25200 | 70% | 2.02 | Both | 707.5 | 2.83 | HRCU-A-CB (Split System: Heat Pump with Remote Outdoor Unit-Air-Source) | No
214389386 | Central Heat Pump | BRYANT HEATING AND COOLING SYSTEMS | 284ANV036*0**B* |  |  | CNPV*3621AL*+UI | 88*TB48090C17*** | 32600 |  |  | 18.5 | 9 | 39000 |  |  | 27200 | 70% | 1.92 | Both | 680 | 2.72 | HRCU-A-CB (Split System: Heat Pump with Remote Outdoor Unit-Air-Source) | No
214389389 | Central Heat Pump | CARRIER | 25VNA436A*031* |  |  | CNPV*3621AL*+UI | 58TN*B110C21**20 | 32400 |  |  | 18.5 | 9 | 38500 |  |  | 27000 | 70% | 1.92 | Both | 675 | 2.7 | HRCU-A-CB (Split System: Heat Pump with Remote Outdoor Unit-Air-Source) | No
214389369 | Central Heat Pump | CARRIER | 25VNA436A*031* |  |  | CNPV*3617AL*+UI | 58TN*B090C17**16 | 32600 |  |  | 18.5 | 9 | 39000 |  |  | 27200 | 70% | 1.92 | Both | 680 | 2.72 | HRCU-A-CB (Split System: Heat Pump with Remote Outdoor Unit-Air-Source) | No
214389266 | Central Heat Pump | CARRIER | 25VNA436A*031* |  |  | CNPV*4217AL*+UI | 59TN6C060C17**14 | 33200 |  |  | 18.5 | 9 | 37600 |  |  | 26600 | 71% | 1.98 | Both | 692.5 | 2.77 | HRCU-A-CB (Split System: Heat Pump with Remote Outdoor Unit-Air-Source) | No
213785455 | Central Heat Pump | BRYANT HEATING AND COOLING SYSTEMS | 284ANV036*0**B* |  |  | CAP**4224AL*+UI | 986TD66120C24*** | 32600 |  |  | 19 | 9 | 37800 |  |  | 26600 | 70% | 1.98 | Both | 680 | 2.72 | HRCU-A-CB (Split System: Heat Pump with Remote Outdoor Unit-Air-Source) | No
213785533 | Central Heat Pump | BRYANT HEATING AND COOLING SYSTEMS | 284ANV036*0**B* |  |  | CAP**6121AL*+UI | 88*TB36045C17*** | 33800 |  |  | 19 | 9 | 36200 |  |  | 25400 | 70% | 1.98 | Both | 705 | 2.82 | HRCU-A-CB (Split System: Heat Pump with Remote Outdoor Unit-Air-Source) | No
213785490 | Central Heat Pump | CARRIER | 25VNA436A*031* |  |  | CAP**4821AL*+UI | 59CU5B060C17**16 | 33000 |  |  | 19 | 9 | 36600 |  |  | 26000 | 71% | 2 | Both | 687.5 | 2.75 | HRCU-A-CB (Split System: Heat Pump with Remote Outdoor Unit-Air-Source) | No
213785466 | Central Heat Pump | CARRIER | 25VNA436A*031* |  |  | CAP**4321AL*+UI | 59CU5B060C17**16 | 33800 |  |  | 19 | 9 | 36600 |  |  | 25800 | 70% | 2.02 | Both | 705 | 2.82 | HRCU-A-CB (Split System: Heat Pump with Remote Outdoor Unit-Air-Source) | No
213785550 | Central Heat Pump | CARRIER | 25VNA436A*031* |  |  | CAP**6121AL*+UI | 59TN6C060C17**14 | 34000 |  |  | 19 | 9 | 36000 |  |  | 25400 | 71% | 1.98 | Both | 707.5 | 2.83 | HRCU-A-CB (Split System: Heat Pump with Remote Outdoor Unit-Air-Source) | No
214569670 | Central Heat Pump | CARRIER | 25VNA436A*031* |  |  | CNPV*4221AL*+UI | 59TN6C080C21**20 | 33200 |  |  | 19 | 9 | 37800 |  |  | 26600 | 70% | 2 | Both | 692.5 | 2.77 | HRCU-A-CB (Split System: Heat Pump with Remote Outdoor Unit-Air-Source) | No
213785507 | Central Heat Pump | BRYANT HEATING AND COOLING SYSTEMS | 284ANV036*0**B* |  |  | CAP**4824AL*+UI | 88*TB60110C21*** | 33200 |  |  | 19.5 | 9 | 36400 |  |  | 25800 | 71% | 2.04 | Both | 692.5 | 2.77 | HRCU-A-CB (Split System: Heat Pump with Remote Outdoor Unit-Air-Source) | No
213785509 | Central Heat Pump | BRYANT HEATING AND COOLING SYSTEMS | 284ANV036*0**B* |  |  | CAP**4824AL*+UI | 88*TB66135C24*** | 33200 |  |  | 19.5 | 9 | 36400 |  |  | 25800 | 71% | 2.04 | Both | 692.5 | 2.77 | HRCU-A-CB (Split System: Heat Pump with Remote Outdoor Unit-Air-Source) | No
213785503 | Central Heat Pump | BRYANT HEATING AND COOLING SYSTEMS | 284ANV036*0**B* |  |  | CAP**4821AL*+UI | 986TD66100C21*** | 33200 |  |  | 19.5 | 9 | 36400 |  |  | 25800 | 71% | 2.02 | Both | 692.5 | 2.77 | HRCU-A-CB (Split System: Heat Pump with Remote Outdoor Unit-Air-Source) | No
213785463 | Central Heat Pump | BRYANT HEATING AND COOLING SYSTEMS | 284ANV036*0**B* |  |  | CAP**4321AL*+UI | 88*TB60090C21*** | 33800 |  |  | 19.5 | 9 | 36400 |  |  | 25600 | 70% | 2.04 | Both | 705 | 2.82 | HRCU-A-CB (Split System: Heat Pump with Remote Outdoor Unit-Air-Source) | No
213785527 | Central Heat Pump | BRYANT HEATING AND COOLING SYSTEMS | 284ANV036*0**B* |  |  | CAP**6024AL*+UI | 987MC66120C24*** | 33800 |  |  | 19.5 | 9 | 35800 |  |  | 25200 | 70% | 2 | Both | 705 | 2.82 | HRCU-A-CB (Split System: Heat Pump with Remote Outdoor Unit-Air-Source) | No
214389283 | Central Heat Pump | BRYANT HEATING AND COOLING SYSTEMS | 284ANV036*0**B* |  |  | CNPV*4821AL*+UI | 88*TB48090C17*** | 33800 |  |  | 19.5 | 9 | 36800 |  |  | 26000 | 71% | 2.02 | Both | 705 | 2.82 | HRCU-A-CB (Split System: Heat Pump with Remote Outdoor Unit-Air-Source) | No
213785403 | Central Heat Pump | BRYANT HEATING AND COOLING SYSTEMS | 284ANV036*0**B* |  |  | CAP**3721AL*+UI | 88*TB60110C21*** | 33800 |  |  | 19.5 | 9 | 36400 |  |  | 25600 | 70% | 2.04 | Both | 705 | 2.82 | HRCU-A-CB (Split System: Heat Pump with Remote Outdoor Unit-Air-Source) | No
213785547 | Central Heat Pump | BRYANT HEATING AND COOLING SYSTEMS | 284ANV036*0**B* |  |  | CAP**6121AL*+UI | 987MC42080C17*** | 34000 |  |  | 19.5 | 9 | 36000 |  |  | 25200 | 70% | 1.98 | Both | 707.5 | 2.83 | HRCU-A-CB (Split System: Heat Pump with Remote Outdoor Unit-Air-Source) | No
214389310 | Central Heat Pump | CARRIER | 25VNA436A*031* |  |  | CNPV*4824AL*+UI | 59MN7C120C24**22 | 33800 |  |  | 19.5 | 9 | 36600 |  |  | 26000 | 71% | 2.02 | Both | 705 | 2.82 | HRCU-A-CB (Split System: Heat Pump with Remote Outdoor Unit-Air-Source) | No
213785472 | Central Heat Pump | CARRIER | 25VNA436A*031* |  |  | CAP**4321AL*+UI | 59MN7C100C21**22 | 33800 |  |  | 19.5 | 9 | 36400 |  |  | 25600 | 70% | 2.04 | Both | 705 | 2.82 | HRCU-A-CB (Split System: Heat Pump with Remote Outdoor Unit-Air-Source) | No
213785526 | Central Heat Pump | CARRIER | 25VNA436A*031* |  |  | CAP**6024AL*+UI | 59MN7C120C24**22 | 33800 |  |  | 19.5 | 9 | 35800 |  |  | 25200 | 70% | 2 | Both | 705 | 2.82 | HRCU-A-CB (Split System: Heat Pump with Remote Outdoor Unit-Air-Source) | No
213785530 | Central Heat Pump | CARRIER | 25VNA436A*031* |  |  | CAP**6024AL*+UI | 59TN6C120C24**22 | 33800 |  |  | 19.5 | 9 | 35800 |  |  | 25200 | 70% | 2 | Both | 705 | 2.82 | HRCU-A-CB (Split System: Heat Pump with Remote Outdoor Unit-Air-Source) | No
214569592 | Central Heat Pump | CARRIER | 25VNA436A*031* |  |  | CAP**6024AL*+UI | 59MN7C080C21**20 | 34200 |  |  | 19.5 | 9 | 35800 |  |  | 25200 | 70% | 2.02 | Both | 712.5 | 2.85 | HRCU-A-CB (Split System: Heat Pump with Remote Outdoor Unit-Air-Source) | No
214569586 | Central Heat Pump | CARRIER | 25VNA436A*031* |  |  | CAP**6024AL*+UI | 59CU5B080C21**20 | 34200 |  |  | 19.5 | 9 | 35800 |  |  | 25200 | 70% | 2.02 | Both | 712.5 | 2.85 | HRCU-A-CB (Split System: Heat Pump with Remote Outdoor Unit-Air-Source) | No
214569673 | Central Heat Pump | BRYANT HEATING AND COOLING SYSTEMS | 284ANV036*0**B* |  |  | CNPV*4821AL*+UI | 88*TB60070C21*** | 33800 |  |  | 19.5 | 9 | 36800 |  |  | 26000 | 71% | 2.04 | Both | 705 | 2.82 | HRCU-A-CB (Split System: Heat Pump with Remote Outdoor Unit-Air-Source) | No
214569695 | Central Heat Pump | BRYANT HEATING AND COOLING SYSTEMS | 284ANV036*0**B* |  |  | CNPV*4824AL*+UI | 986TD60080C21*** | 34000 |  |  | 19.5 | 9 | 36600 |  |  | 26000 | 71% | 2.04 | Both | 707.5 | 2.83 | HRCU-A-CB (Split System: Heat Pump with Remote Outdoor Unit-Air-Source) | No
214569609 | Central Heat Pump | BRYANT HEATING AND COOLING SYSTEMS | 284ANV036*0**B* |  |  | CAP**6124AL*+UI | 88*TB60070C21*** | 34800 |  |  | 19.5 | 9 | 35800 |  |  | 25000 | 70% | 2.02 | Both | 725 | 2.9 | HRCU-A-CB (Split System: Heat Pump with Remote Outdoor Unit-Air-Source) | No
214389323 | Central Heat Pump | BRYANT HEATING AND COOLING SYSTEMS | 284ANV036*0**B* |  |  | CNPV*6024AL*+UI | 987MC66100C21*** | 34000 |  |  | 20 | 9 | 36200 |  |  | 25400 | 70% | 2.02 | Both | 707.5 | 2.83 | HRCU-A-CB (Split System: Heat Pump with Remote Outdoor Unit-Air-Source) | No
214389327 | Central Heat Pump | BRYANT HEATING AND COOLING SYSTEMS | 284ANV036*0**B* |  |  | CNPV*6024AL*+UI | 986TD66100C21*** | 34000 |  |  | 20 | 9 | 36200 |  |  | 25400 | 70% | 2.02 | Both | 707.5 | 2.83 | HRCU-A-CB (Split System: Heat Pump with Remote Outdoor Unit-Air-Source) | No
214569601 | Central Heat Pump | BRYANT HEATING AND COOLING SYSTEMS | 284ANV036*0**B* |  |  | CAP**6121AL*+UI | 935CB66100C21*** | 34800 |  |  | 20 | 9 | 35800 |  |  | 25000 | 70% | 2.02 | Both | 725 | 2.9 | HRCU-A-CB (Split System: Heat Pump with Remote Outdoor Unit-Air-Source) | No
214389326 | Central Heat Pump | CARRIER | 25VNA436A*031* |  |  | CNPV*6024AL*+UI | 59TN6C100C21**22 | 34000 |  |  | 20 | 9 | 36200 |  |  | 25400 | 70% | 2.02 | Both | 707.5 | 2.83 | HRCU-A-CB (Split System: Heat Pump with Remote Outdoor Unit-Air-Source) | No
213361587 | Central Heat Pump | CARRIER | 25VNA436A*031* |  |  | FE4BNBD60L*+UI |  | 34800 |  |  | 21 | 9 | 35400 |  |  | 24800 | 70% | 2.06 | Both | 725 | 2.9 | HRCU-A-CB (Split System: Heat Pump with Remote Outdoor Unit-Air-Source) | No
211709579 | Central Heat Pump | AIREASE | 4SHP22LX124P-**A |  |  | BCE7E30M*4X |  | 24000 |  |  | 22 | 9 | 22400 |  |  | 16100 | 72% | 2.34 | Both | 500 | 2 | HRCU-A-CB (Split System: Heat Pump with Remote Outdoor Unit-Air-Source) | No
214569543 | Central Heat Pump | BRYANT HEATING AND COOLING SYSTEMS | 284ANV036*0**B* |  |  | CAP**4224AL*+UI | 935CB66100C21*** | 33200 |  |  | 19 | 9.5 | 37800 |  |  | 26400 | 70% | 2 | Both | 692.5 | 2.77 | HRCU-A-CB (Split System: Heat Pump with Remote Outdoor Unit-Air-Source) | No
214569569 | Central Heat Pump | BRYANT HEATING AND COOLING SYSTEMS | 284ANV036*0**B* |  |  | CAP**4821AL*+UI | 987MC60080C21*** | 33800 |  |  | 19 | 9.5 | 36600 |  |  | 25800 | 70% | 2.04 | Both | 705 | 2.82 | HRCU-A-CB (Split System: Heat Pump with Remote Outdoor Unit-Air-Source) | No
214569546 | Central Heat Pump | CARRIER | 25VNA436A*031* |  |  | CAP**4224AL*+UI | 59TN6C080C21**20 | 33200 |  |  | 19 | 9.5 | 37800 |  |  | 26400 | 70% | 2 | Both | 692.5 | 2.77 | HRCU-A-CB (Split System: Heat Pump with Remote Outdoor Unit-Air-Source) | No
214569549 | Central Heat Pump | BRYANT HEATING AND COOLING SYSTEMS | 284ANV036*0**B* |  |  | CAP**4321AL*+UI | 88*TB60070C21*** | 34400 |  |  | 19.5 | 9.5 | 36400 |  |  | 25600 | 70% | 2.04 | Both | 717.5 | 2.87 | HRCU-A-CB (Split System: Heat Pump with Remote Outdoor Unit-Air-Source) | No
213785218 | Central Heat Pump | BRYANT HEATING AND COOLING SYSTEMS | 284ANV024*0**B* |  |  | CSPH*3612AL*+UI | 88*TB36070C14*** | 23800 |  |  | 19 | 9.5 | 26600 |  |  | 19800 | 74% | 2.48 | Both | 495 | 1.98 | HRCU-A-CB (Split System: Heat Pump with Remote Outdoor Unit-Air-Source) | No
214244002 | Central Heat Pump | BRYANT HEATING AND COOLING SYSTEMS | 284ANV024*0**B* |  |  | CNPV*3017AL*+UI | 986TD42060C17*** | 23200 |  |  | 19.5 | 9.5 | 26800 |  |  | 20000 | 75% | 2.36 | Both | 482.5 | 1.93 | HRCU-A-CB (Split System: Heat Pump with Remote Outdoor Unit-Air-Source) | No
214244026 | Central Heat Pump | BRYANT HEATING AND COOLING SYSTEMS | 284ANV024*0**B* |  |  | CNPV*3621AL*+UI | 88*TB48070C17*** | 23200 |  |  | 19.5 | 9.5 | 26800 |  |  | 20000 | 75% | 2.36 | Both | 482.5 | 1.93 | HRCU-A-CB (Split System: Heat Pump with Remote Outdoor Unit-Air-Source) | No
214243991 | Central Heat Pump | CARRIER | 25VNA424A*031* |  |  | CNPV*3017AL*+UI | 58TN*B070C17**16 | 23200 |  |  | 19.5 | 9.5 | 26800 |  |  | 20000 | 75% | 2.36 | Both | 482.5 | 1.93 | HRCU-A-CB (Split System: Heat Pump with Remote Outdoor Unit-Air-Source) | No
214244029 | Central Heat Pump | CARRIER | 25VNA424A*031* |  |  | CNPV*3621AL*+UI | 58TN*B090C21**20 | 23200 |  |  | 19.5 | 9.5 | 26600 |  |  | 19900 | 75% | 2.38 | Both | 482.5 | 1.93 | HRCU-A-CB (Split System: Heat Pump with Remote Outdoor Unit-Air-Source) | No
214244025 | Central Heat Pump | CARRIER | 25VNA424A*031* |  |  | CNPV*3621AL*+UI | 58TN*B070C17**16 | 23200 |  |  | 19.5 | 9.5 | 26800 |  |  | 20000 | 75% | 2.36 | Both | 482.5 | 1.93 | HRCU-A-CB (Split System: Heat Pump with Remote Outdoor Unit-Air-Source) | No
214244028 | Central Heat Pump | BRYANT HEATING AND COOLING SYSTEMS | 284ANV024*0**B* |  |  | CNPV*3621AL*+UI | 88*TB48090C17*** | 23200 |  |  | 20 | 9.5 | 26600 |  |  | 19900 | 75% | 2.38 | Both | 482.5 | 1.93 | HRCU-A-CB (Split System: Heat Pump with Remote Outdoor Unit-Air-Source) | No
214865907 | Central Heat Pump | ARMSTRONG AIR | 4SHP22LX124P-**A |  |  | 7AH2AE30PX-0* |  | 24200 |  |  | 22 | 9.5 | 22400 |  |  | 16100 | 72% | 2.34 | Both | 505 | 2.02 | HRCU-A-CB (Split System: Heat Pump with Remote Outdoor Unit-Air-Source) | No
213785200 | Central Heat Pump | BRYANT HEATING AND COOLING SYSTEMS | 284ANV024*0**B* |  |  | CSPH*3012AL*+UI | 987MC42060C17*** | 23000 |  |  | 18.5 | 10 | 27000 |  |  | 20200 | 75% | 2.4 | Both | 480 | 1.92 | HRCU-A-CB (Split System: Heat Pump with Remote Outdoor Unit-Air-Source) | No
213785198 | Central Heat Pump | BRYANT HEATING AND COOLING SYSTEMS | 284ANV024*0**B* |  |  | CSPH*3012AL*+UI | 88*TB66135C24*** | 23400 |  |  | 18.5 | 10 | 26800 |  |  | 19900 | 74% | 2.44 | Both | 487.5 | 1.95 | HRCU-A-CB (Split System: Heat Pump with Remote Outdoor Unit-Air-Source) | No
213785197 | Central Heat Pump | CARRIER | 25VNA424A*031* |  |  | CSPH*3012AL*+UI | 58TN*B135C24**22 | 23400 |  |  | 18.5 | 10 | 26800 |  |  | 19900 | 74% | 2.44 | Both | 487.5 | 1.95 | HRCU-A-CB (Split System: Heat Pump with Remote Outdoor Unit-Air-Source) | No
213785214 | Central Heat Pump | BRYANT HEATING AND COOLING SYSTEMS | 284ANV024*0**B* |  |  | CSPH*3012AL*+UI | 986TD66120C24*** | 23400 |  |  | 19 | 10 | 26800 |  |  | 19900 | 74% | 2.44 | Both | 487.5 | 1.95 | HRCU-A-CB (Split System: Heat Pump with Remote Outdoor Unit-Air-Source) | No
213785203 | Central Heat Pump | CARRIER | 25VNA424A*031* |  |  | CSPH*3012AL*+UI | 59MN7C100C21**22 | 23400 |  |  | 19 | 10 | 26800 |  |  | 19900 | 74% | 2.44 | Both | 487.5 | 1.95 | HRCU-A-CB (Split System: Heat Pump with Remote Outdoor Unit-Air-Source) | No
213785025 | Central Heat Pump | CARRIER | 25VNA424A*031* |  |  | CAP**2417AL*+UI | 59TN6C080C17**14 | 23000 |  |  | 19.5 | 10 | 27000 |  |  | 20200 | 75% | 2.28 | Both | 480 | 1.92 | HRCU-A-CB (Split System: Heat Pump with Remote Outdoor Unit-Air-Source) | No
213785077 | Central Heat Pump | CARRIER | 25VNA424A*031* |  |  | CAP**3617AL*+UI | 59MN7C080C17**14 | 23200 |  |  | 19.5 | 10 | 26800 |  |  | 20000 | 75% | 2.38 | Both | 482.5 | 1.93 | HRCU-A-CB (Split System: Heat Pump with Remote Outdoor Unit-Air-Source) | No
213785069 | Central Heat Pump | CARRIER | 25VNA424A*031* |  |  | CAP**3617AL*+UI | 58TN*B070C14**12 | 23000 |  |  | 20 | 10 | 26600 |  |  | 19900 | 75% | 2.4 | Both | 480 | 1.92 | HRCU-A-CB (Split System: Heat Pump with Remote Outdoor Unit-Air-Source) | No
213785243 | Central Heat Pump | CARRIER | 25VNA424A*031* |  |  | CSPH*3612AL*+UI | 59TN6C120C24**22 | 23800 |  |  | 19 | 10 | 26600 |  |  | 19700 | 74% | 2.48 | Both | 495 | 1.98 | HRCU-A-CB (Split System: Heat Pump with Remote Outdoor Unit-Air-Source) | No
213785274 | Central Heat Pump | BRYANT HEATING AND COOLING SYSTEMS | 284ANV024*0**B* |  |  | CSPH*4212AL*+UI | 986TD66120C24*** | 23800 |  |  | 19.5 | 10 | 26400 |  |  | 19700 | 75% | 2.52 | Both | 495 | 1.98 | HRCU-A-CB (Split System: Heat Pump with Remote Outdoor Unit-Air-Source) | No
214569386 | Central Heat Pump | CARRIER | 25VNA424A*031* |  |  | CNPV*3621AL*+UI | 59MN7C060C21**20 | 23200 |  |  | 19.5 | 10 | 26800 |  |  | 20000 | 75% | 2.38 | Both | 482.5 | 1.93 | HRCU-A-CB (Split System: Heat Pump with Remote Outdoor Unit-Air-Source) | No
214569383 | Central Heat Pump | BRYANT HEATING AND COOLING SYSTEMS | 284ANV024*0**B* |  |  | CNPV*3621AL*+UI | 935CB60080C21*** | 23200 |  |  | 20 | 10 | 26800 |  |  | 19900 | 74% | 2.38 | Both | 482.5 | 1.93 | HRCU-A-CB (Split System: Heat Pump with Remote Outdoor Unit-Air-Source) | No
214569381 | Central Heat Pump | BRYANT HEATING AND COOLING SYSTEMS | 284ANV024*0**B* |  |  | CNPV*3621AL*+UI | 88*TB60070C21*** | 23200 |  |  | 20 | 10 | 26600 |  |  | 19900 | 75% | 2.4 | Both | 482.5 | 1.93 | HRCU-A-CB (Split System: Heat Pump with Remote Outdoor Unit-Air-Source) | No
214244068 | Central Heat Pump | BRYANT HEATING AND COOLING SYSTEMS | 284ANV024*0**B* |  |  | CNPV*4221AL*+UI | 88*TB48090C17*** | 23400 |  |  | 20 | 10 | 26600 |  |  | 19800 | 74% | 2.44 | Both | 487.5 | 1.95 | HRCU-A-CB (Split System: Heat Pump with Remote Outdoor Unit-Air-Source) | No
213785092 | Central Heat Pump | BRYANT HEATING AND COOLING SYSTEMS | 284ANV024*0**B* |  |  | CAP**3621AL*+UI | 88*TB60090C21*** | 23400 |  |  | 20 | 10 | 26600 |  |  | 19800 | 74% | 2.42 | Both | 487.5 | 1.95 | HRCU-A-CB (Split System: Heat Pump with Remote Outdoor Unit-Air-Source) | No
213785089 | Central Heat Pump | CARRIER | 25VNA424A*031* |  |  | CAP**3621AL*+UI | 58TN*B090C17**16 | 23000 |  |  | 20 | 10 | 26600 |  |  | 19800 | 74% | 2.42 | Both | 480 | 1.92 | HRCU-A-CB (Split System: Heat Pump with Remote Outdoor Unit-Air-Source) | No
214569380 | Central Heat Pump | CARRIER | 25VNA424A*031* |  |  | CNPV*3621AL*+UI | 58TN*B070C21**20 | 23200 |  |  | 20 | 10 | 26600 |  |  | 19900 | 75% | 2.4 | Both | 482.5 | 1.93 | HRCU-A-CB (Split System: Heat Pump with Remote Outdoor Unit-Air-Source) | No
213785151 | Central Heat Pump | CARRIER | 25VNA424A*031* |  |  | CAP**4224AL*+UI | 58TN*B090C21**20 | 23200 |  |  | 20 | 10 | 26600 |  |  | 19700 | 74% | 2.46 | Both | 482.5 | 1.93 | HRCU-A-CB (Split System: Heat Pump with Remote Outdoor Unit-Air-Source) | No
214244071 | Central Heat Pump | CARRIER | 25VNA424A*031* |  |  | CNPV*4221AL*+UI | 58TN*B110C21**20 | 23400 |  |  | 20 | 10 | 26600 |  |  | 19800 | 74% | 2.44 | Both | 487.5 | 1.95 | HRCU-A-CB (Split System: Heat Pump with Remote Outdoor Unit-Air-Source) | No
213785135 | Central Heat Pump | CARRIER | 25VNA424A*031* |  |  | CAP**4221AL*+UI | 58TN*B090C21**20 | 23400 |  |  | 20 | 10 | 26600 |  |  | 19700 | 74% | 2.46 | Both | 487.5 | 1.95 | HRCU-A-CB (Split System: Heat Pump with Remote Outdoor Unit-Air-Source) | No
214244077 | Central Heat Pump | CARRIER | 25VNA424A*031* |  |  | CNPV*4221AL*+UI | 59MN7C100C21**22 | 23400 |  |  | 20 | 10 | 26600 |  |  | 19800 | 74% | 2.44 | Both | 487.5 | 1.95 | HRCU-A-CB (Split System: Heat Pump with Remote Outdoor Unit-Air-Source) | No
214244051 | Central Heat Pump | CARRIER | 25VNA424A*031* |  |  | CNPV*4217AL*+UI | 58TN*B090C17**16 | 23600 |  |  | 20 | 10 | 26600 |  |  | 19800 | 74% | 2.48 | Both | 492.5 | 1.97 | HRCU-A-CB (Split System: Heat Pump with Remote Outdoor Unit-Air-Source) | No
214569357 | Central Heat Pump | BRYANT HEATING AND COOLING SYSTEMS | 284ANV024*0**B* |  |  | CSPH*3012AL*+UI | 88*TB60070C21*** | 23400 |  |  | 19 | 10.5 | 26800 |  |  | 19900 | 74% | 2.46 | Both | 487.5 | 1.95 | HRCU-A-CB (Split System: Heat Pump with Remote Outdoor Unit-Air-Source) | No
214569361 | Central Heat Pump | BRYANT HEATING AND COOLING SYSTEMS | 284ANV024*0**B* |  |  | CSPH*3012AL*+UI | 935CB66100C21*** | 23400 |  |  | 19 | 10.5 | 26800 |  |  | 19900 | 74% | 2.46 | Both | 487.5 | 1.95 | HRCU-A-CB (Split System: Heat Pump with Remote Outdoor Unit-Air-Source) | No
214569369 | Central Heat Pump | BRYANT HEATING AND COOLING SYSTEMS | 284ANV024*0**B* |  |  | CSPH*3612AL*+UI | 935CB66100C21*** | 23800 |  |  | 19.5 | 10.5 | 26600 |  |  | 19700 | 74% | 2.5 | Both | 495 | 1.98 | HRCU-A-CB (Split System: Heat Pump with Remote Outdoor Unit-Air-Source) | No
214569377 | Central Heat Pump | BRYANT HEATING AND COOLING SYSTEMS | 284ANV024*0**B* |  |  | CSPH*4212AL*+UI | 935CB66100C21*** | 23800 |  |  | 19.5 | 10.5 | 26400 |  |  | 19600 | 74% | 2.54 | Both | 495 | 1.98 | HRCU-A-CB (Split System: Heat Pump with Remote Outdoor Unit-Air-Source) | No
214569364 | Central Heat Pump | CARRIER | 25VNA424A*031* |  |  | CSPH*3612AL*+UI | 58TN*B070C21**20 | 23800 |  |  | 19.5 | 10.5 | 26600 |  |  | 19700 | 74% | 2.5 | Both | 495 | 1.98 | HRCU-A-CB (Split System: Heat Pump with Remote Outdoor Unit-Air-Source) | No
213785117 | Central Heat Pump | CARRIER | 25VNA424A*031* |  |  | CAP**3721AL*+UI | 59MN7C060C17**14 | 24000 |  |  | 19.5 | 10.5 | 26600 |  |  | 19900 | 75% | 2.5 | Both | 500 | 2 | HRCU-A-CB (Split System: Heat Pump with Remote Outdoor Unit-Air-Source) | No
213785183 | Central Heat Pump | CARRIER | 25VNA424A*031* |  |  | CAP**4321AL*+UI | 59TN6C100C21**22 | 24200 |  |  | 20 | 10.5 | 26400 |  |  | 19700 | 75% | 2.54 | Both | 505 | 2.02 | HRCU-A-CB (Split System: Heat Pump with Remote Outdoor Unit-Air-Source) | No
214569321 | Central Heat Pump | BRYANT HEATING AND COOLING SYSTEMS | 284ANV024*0**B* |  |  | CAP**3621AL*+UI | 935CB66100C21*** | 23400 |  |  | 20.5 | 10.5 | 26600 |  |  | 19700 | 74% | 2.44 | Both | 487.5 | 1.95 | HRCU-A-CB (Split System: Heat Pump with Remote Outdoor Unit-Air-Source) | No
214569320 | Central Heat Pump | CARRIER | 25VNA424A*031* |  |  | CAP**3621AL*+UI | 59CU5B100C21**22 | 23400 |  |  | 20.5 | 10.5 | 26600 |  |  | 19700 | 74% | 2.44 | Both | 487.5 | 1.95 | HRCU-A-CB (Split System: Heat Pump with Remote Outdoor Unit-Air-Source) | No
214569392 | Central Heat Pump | CARRIER | 25VNA424A*031* |  |  | CNPV*4221AL*+UI | 59CU5B100C21**22 | 23400 |  |  | 20.5 | 10.5 | 26600 |  |  | 19800 | 74% | 2.46 | Both | 487.5 | 1.95 | HRCU-A-CB (Split System: Heat Pump with Remote Outdoor Unit-Air-Source) | No
212614973 | Central Heat Pump | AMANA | ASZS60241EA* |  |  | CA*EA3026*4A* | A*VS800805CUA* | 23000 |  |  | 17 | 8.6 | 23000 |  |  | 16100 | 70% | 2 | Both | 480 | 1.92 | HRCU-A-CB (Split System: Heat Pump with Remote Outdoor Unit-Air-Source) | Yes
212614952 | Central Heat Pump | AMANA | ASZS60241EA* |  |  | CA*EA2422*4A* | A*VS800805CUA* | 23000 |  |  | 17 | 8.6 | 23000 |  |  | 16100 | 70% | 2 | Both | 480 | 1.92 | HRCU-A-CB (Split System: Heat Pump with Remote Outdoor Unit-Air-Source) | Yes
214505344 | Central Heat Pump | AMANA | ASZS60241EA* |  |  | CA*EA3026*4B* | A*VS800604BUA* | 23000 |  |  | 17 | 8.6 | 23000 |  |  | 16100 | 70% | 2 | Both | 480 | 1.92 | HRCU-A-CB (Split System: Heat Pump with Remote Outdoor Unit-Air-Source) | Yes
213872259 | Central Heat Pump | AMANA | ASZS60421EA* |  |  | CA*EA6030*4A* | A*VC800804C*A* | 40000 |  |  | 17 | 8.6 | 40000 |  |  | 30600 | 77% | 2.2 | Both | 832.5 | 3.33 | HRCU-A-CB (Split System: Heat Pump with Remote Outdoor Unit-Air-Source) | Yes
212614878 | Central Heat Pump | DAIKIN | DZ6VSA241EA* |  |  | CA*EA2422*4A* | D*80VC0803B*A* | 23000 |  |  | 17 | 8.6 | 23000 |  |  | 16100 | 70% | 2 | Both | 480 | 1.92 | HRCU-A-CB (Split System: Heat Pump with Remote Outdoor Unit-Air-Source) | Yes
214505250 | Central Heat Pump | DAIKIN | DZ6VSA241EA* |  |  | CA*EA3026*4B* | D*80VC1005C*A* | 23000 |  |  | 17 | 8.6 | 23000 |  |  | 16100 | 70% | 2 | Both | 480 | 1.92 | HRCU-A-CB (Split System: Heat Pump with Remote Outdoor Unit-Air-Source) | Yes
212614929 | Central Heat Pump | DAIKIN | DZ6VSA361EA* |  |  | CA*EA4830*4A* | D*80VC0804C*A* | 34200 |  |  | 17.5 | 8.6 | 34200 |  |  | 29000 | 85% | 2 | Both | 712.5 | 2.85 | HRCU-A-CB (Split System: Heat Pump with Remote Outdoor Unit-Air-Source) | Yes
214626200 | Central Heat Pump | LENNOX | SL25XPV-036-230A** |  |  | CK40CT-50/60C-0*+TDR | SL280UH090V60C* | 33800 |  |  | 21.6 | 8.7 | 34200 |  |  | 26600 | 78% | 1.82 | Both | 705 | 2.82 | HRCU-A-CB (Split System: Heat Pump with Remote Outdoor Unit-Air-Source) | Yes
214626232 | Central Heat Pump | LENNOX | SL25XPV-048-230A** |  |  | CK40HT-60D-0*+TDR | SL280UH135V60D* | 45500 |  |  | 21 | 9.1 | 43500 |  |  | 35600 | 82% | 1.86 | Both | 947.5 | 3.79 | HRCU-A-CB (Split System: Heat Pump with Remote Outdoor Unit-Air-Source) | Yes
213258058 | Central Heat Pump | LENNOX | SL25XPV-036-230A** |  |  | CRX35-50/60C-**-*+TDR | SL280DF080NV60C* | 34400 |  |  | 19 | 9.3 | 36000 |  |  | 28800 | 80% | 1.86 | Both | 717.5 | 2.87 | HRCU-A-CB (Split System: Heat Pump with Remote Outdoor Unit-Air-Source) | Yes
214626261 | Central Heat Pump | LENNOX | SL25XPV-048-230A** |  |  | CK40CT-60C-0*+TDR | SL280UH080NV60C* | 46000 |  |  | 20.6 | 9.5 | 43500 |  |  | 36200 | 83% | 1.92 | Both | 957.5 | 3.83 | HRCU-A-CB (Split System: Heat Pump with Remote Outdoor Unit-Air-Source) | Yes
207436424 | Central Heat Pump | LENNOX | SL25XPV-036-230A** |  |  | CHX35-48C-**-*+TDR | SL280UH100NV60C* | 34000 |  |  | 21 | 8.5 | 33600 |  |  | 26000 | 77% | 1.76 | Both | 707.5 | 2.83 | HRCU-A-CB (Split System: Heat Pump with Remote Outdoor Unit-Air-Source) | Yes
207436280 | Central Heat Pump | LENNOX | SL25XPV-036-230A** |  |  | C35-48C+TDR+TXV | SL280UH110XV60C* | 34000 |  |  | 21 | 8.8 | 35400 |  |  | 27400 | 77% | 1.84 | Both | 707.5 | 2.83 | HRCU-A-CB (Split System: Heat Pump with Remote Outdoor Unit-Air-Source) | Yes
207436483 | Central Heat Pump | LENNOX | SL25XPV-036-230A** |  |  | CX35-48C+TDR | SL280UH090V60C* | 34000 |  |  | 21.4 | 8.8 | 35400 |  |  | 27400 | 77% | 1.84 | Both | 707.5 | 2.83 | HRCU-A-CB (Split System: Heat Pump with Remote Outdoor Unit-Air-Source) | Yes
207436471 | Central Heat Pump | LENNOX | SL25XPV-036-230A** |  |  | CX35-48B+TDR | SL280UH090V36B* | 34000 |  |  | 22.2 | 8.8 | 35600 |  |  | 27600 | 78% | 1.82 | Both | 707.5 | 2.83 | HRCU-A-CB (Split System: Heat Pump with Remote Outdoor Unit-Air-Source) | Yes
207436385 | Central Heat Pump | LENNOX | SL25XPV-036-230A** |  |  | CHX35-42B-**-*+TDR | SL280UH090V48B* | 34800 |  |  | 21.4 | 8.8 | 34200 |  |  | 26200 | 77% | 1.84 | Both | 725 | 2.9 | HRCU-A-CB (Split System: Heat Pump with Remote Outdoor Unit-Air-Source) | Yes
207436409 | Central Heat Pump | LENNOX | SL25XPV-036-230A** |  |  | CHX35-48B-**-*+TDR | SL280UH080NV48B* | 33800 |  |  | 21.4 | 8.8 | 34400 |  |  | 26000 | 76% | 1.84 | Both | 705 | 2.82 | HRCU-A-CB (Split System: Heat Pump with Remote Outdoor Unit-Air-Source) | Yes
207436199 | Central Heat Pump | LENNOX | SL25XPV-024-230A** |  |  | CHX35-42B-**-*+TDR | SL280UH090XV48B* | 22800 |  |  | 22.4 | 9.6 | 21400 |  |  | 19900 | 93% | 1.98 | Both | 475 | 1.9 | HRCU-A-CB (Split System: Heat Pump with Remote Outdoor Unit-Air-Source) | Yes
207436564 | Central Heat Pump | LENNOX | SL25XPV-048-230A** |  |  | CHX35-51/61C-**-*+TDR | SL280UH080NV60C* | 45000 |  |  | 20.8 | 9.2 | 45500 |  |  | 37400 | 82% | 1.82 | Both | 937.5 | 3.75 | HRCU-A-CB (Split System: Heat Pump with Remote Outdoor Unit-Air-Source) | Yes
207436567 | Central Heat Pump | LENNOX | SL25XPV-048-230A** |  |  | CHX35-51/61C-**-*+TDR | SL280UH100NV60C* | 45000 |  |  | 20.8 | 9.2 | 45500 |  |  | 37400 | 82% | 1.82 | Both | 937.5 | 3.75 | HRCU-A-CB (Split System: Heat Pump with Remote Outdoor Unit-Air-Source) | Yes
207436549 | Central Heat Pump | LENNOX | SL25XPV-048-230A** |  |  | CH35-51C+TDR+TXV | SL280UH100NV60C* | 45000 |  |  | 20.8 | 9.2 | 45500 |  |  | 37400 | 82% | 1.82 | Both | 937.5 | 3.75 | HRCU-A-CB (Split System: Heat Pump with Remote Outdoor Unit-Air-Source) | Yes
207436534 | Central Heat Pump | LENNOX | SL25XPV-048-230A** |  |  | C35-60C+TDR+TXV | SL280UH110V60C* | 46000 |  |  | 20 | 9.5 | 44000 |  |  | 36200 | 82% | 1.92 | Both | 957.5 | 3.83 | HRCU-A-CB (Split System: Heat Pump with Remote Outdoor Unit-Air-Source) | Yes
216681046 | Central Heat Pump | ARCOAIRE | DLCURAH36ABK |  |  | EA*4X42L24A* | *97VTN0802120A* | 35000 |  |  | 16 | 8.5 | 38500 |  |  | 34600 | 90% | 1.75 | Both | 730 | 2.92 | HRCU-A-CB (Split System: Heat Pump with Remote Outdoor Unit-Air-Source) | Yes
216681015 | Central Heat Pump | DAY & NIGHT | DLCURAH36ABK |  |  | EA*4X36L21A* | *97VTN0802120A* | 34800 |  |  | 16 | 8.5 | 38500 |  |  | 34800 | 90% | 1.75 | Both | 725 | 2.9 | HRCU-A-CB (Split System: Heat Pump with Remote Outdoor Unit-Air-Source) | Yes
216681011 | Central Heat Pump | HEIL | DLCURAH36ABK |  |  | EA*4X36L21A* | *97VTN0802120A* | 34800 |  |  | 16 | 8.5 | 38500 |  |  | 34800 | 90% | 1.75 | Both | 725 | 2.9 | HRCU-A-CB (Split System: Heat Pump with Remote Outdoor Unit-Air-Source) | Yes
216681043 | Central Heat Pump | PAYNE HEATING AND COOLING | 38MURAQ36AB3* |  |  | CAP**4224AL* | PG97VTAA60080C** | 35000 |  |  | 16 | 8.5 | 38500 |  |  | 34600 | 90% | 1.75 | Both | 730 | 2.92 | HRCU-A-CB (Split System: Heat Pump with Remote Outdoor Unit-Air-Source) | Yes
216681051 | Central Heat Pump | TEMPSTAR | DLCURAH36ABK |  |  | EA*4X42L24A* | *97VTN0802120A* | 35000 |  |  | 16 | 8.5 | 38500 |  |  | 34600 | 90% | 1.75 | Both | 730 | 2.92 | HRCU-A-CB (Split System: Heat Pump with Remote Outdoor Unit-Air-Source) | Yes
216683407 | Central Heat Pump | ARCOAIRE | DLCURAH24ABK |  |  | EHD4X36AAL | *97VTN1202422A* | 23800 |  |  | 16 | 8.5 | 25400 |  |  | 22400 | 88% | 1.75 | Both | 495 | 1.98 | HRCU-A-CB (Split System: Heat Pump with Remote Outdoor Unit-Air-Source) | Yes
216680599 | Central Heat Pump | BRYANT HEATING AND COOLING SYSTEMS | 38MURAQ24AB3* |  |  | CSPH*3612AL* | 927TA48080V17*** | 23800 |  |  | 16 | 8.5 | 25200 |  |  | 22400 | 89% | 1.75 | Both | 495 | 1.98 | HRCU-A-CB (Split System: Heat Pump with Remote Outdoor Unit-Air-Source) | Yes
216679483 | Central Heat Pump | BRYANT HEATING AND COOLING SYSTEMS | 38MURAQ24AB3* |  |  | CSPH*3612AL* | 927TA48060V17*** | 24000 |  |  | 16 | 8.5 | 25400 |  |  | 22200 | 87% | 1.75 | Both | 500 | 2 | HRCU-A-CB (Split System: Heat Pump with Remote Outdoor Unit-Air-Source) | Yes
216681031 | Central Heat Pump | BRYANT HEATING AND COOLING SYSTEMS | 38MURAQ36AB3* |  |  | CAP**4221AL* | 927TA60080V21*** | 35600 |  |  | 16 | 8.5 | 38500 |  |  | 34600 | 90% | 1.75 | Both | 742.5 | 2.97 | HRCU-A-CB (Split System: Heat Pump with Remote Outdoor Unit-Air-Source) | Yes
216681781 | Central Heat Pump | CARRIER | 38MURAQ36AB3* |  |  | CAP**4224AL* | 59TP7A100V21**20 | 35400 |  |  | 16 | 8.5 | 38500 |  |  | 34600 | 90% | 1.76 | Both | 737.5 | 2.95 | HRCU-A-CB (Split System: Heat Pump with Remote Outdoor Unit-Air-Source) | Yes
216683182 | Central Heat Pump | CARRIER | 38MURAQ36AB3* |  |  | CAP**4824AL* | 59TP7A120V24**22 | 35600 |  |  | 16 | 8.5 | 37400 |  |  | 34200 | 91% | 1.96 | Both | 742.5 | 2.97 | HRCU-A-CB (Split System: Heat Pump with Remote Outdoor Unit-Air-Source) | Yes
216681841 | Central Heat Pump | CARRIER | 38MURAQ36AB3* |  |  | CSPH*4212AL* | 59TP7A100V21**20 | 36000 |  |  | 16 | 8.5 | 38500 |  |  | 34400 | 89% | 1.8 | Both | 750 | 3 | HRCU-A-CB (Split System: Heat Pump with Remote Outdoor Unit-Air-Source) | Yes
216683221 | Central Heat Pump | COMFORTMAKER | DLCURAH36ABK |  |  | EHD4X48AAL | *97VTN1202422A* | 35800 |  |  | 16 | 8.5 | 38000 |  |  | 34400 | 91% | 1.82 | Both | 745 | 2.98 | HRCU-A-CB (Split System: Heat Pump with Remote Outdoor Unit-Air-Source) | Yes
216682611 | Central Heat Pump | DAY & NIGHT | DLCURAH36ABK |  |  | EHD4X36AAL | *97VTN1002122A* | 35600 |  |  | 16 | 8.5 | 38500 |  |  | 34400 | 89% | 1.78 | Both | 742.5 | 2.97 | HRCU-A-CB (Split System: Heat Pump with Remote Outdoor Unit-Air-Source) | Yes
216683405 | Central Heat Pump | HEIL | DLCURAH24ABK |  |  | EHD4X36AAL | *97VTN1202422A* | 23800 |  |  | 16 | 8.5 | 25400 |  |  | 22400 | 88% | 1.75 | Both | 495 | 1.98 | HRCU-A-CB (Split System: Heat Pump with Remote Outdoor Unit-Air-Source) | Yes
216683404 | Central Heat Pump | PAYNE HEATING AND COOLING | 38MURAQ24AB3* |  |  | CSPH*3612AL* | PG97VTAA66120D** | 23800 |  |  | 16 | 8.5 | 25400 |  |  | 22400 | 88% | 1.75 | Both | 495 | 1.98 | HRCU-A-CB (Split System: Heat Pump with Remote Outdoor Unit-Air-Source) | Yes
216679491 | Central Heat Pump | SMART COMFORT | DLCURAH24ABK |  |  | EHD4X36AAL | *97VTN0601716A* | 24000 |  |  | 16 | 8.5 | 25400 |  |  | 22200 | 87% | 1.75 | Both | 500 | 2 | HRCU-A-CB (Split System: Heat Pump with Remote Outdoor Unit-Air-Source) | Yes
216682346 | Central Heat Pump | BRYANT HEATING AND COOLING SYSTEMS | 38MURAQ24AB3* |  |  | CSPH*3612AL* | 927TA60100V21*** | 23800 |  |  | 16.5 | 8.5 | 25200 |  |  | 22400 | 89% | 1.75 | Both | 495 | 1.98 | HRCU-A-CB (Split System: Heat Pump with Remote Outdoor Unit-Air-Source) | Yes
216681075 | Central Heat Pump | BRYANT HEATING AND COOLING SYSTEMS | 38MURAQ36AB3* |  |  | CAP**4824AL* | 927TA60080V21*** | 35400 |  |  | 16.5 | 8.5 | 37400 |  |  | 34200 | 91% | 1.94 | Both | 737.5 | 2.95 | HRCU-A-CB (Split System: Heat Pump with Remote Outdoor Unit-Air-Source) | Yes
216681080 | Central Heat Pump | COMFORTMAKER | DLCURAH36ABK |  |  | EA*4X48L24A* | *97VTN0802120A* | 35400 |  |  | 16.5 | 8.5 | 37400 |  |  | 34200 | 91% | 1.94 | Both | 737.5 | 2.95 | HRCU-A-CB (Split System: Heat Pump with Remote Outdoor Unit-Air-Source) | Yes
216680866 | Central Heat Pump | AIRQUEST | DLCURAH18ABK |  |  | EA*4X30L17A* | *97VTN0801716A* | 17400 |  |  | 16 | 8.5 | 17900 |  |  | 18300 | 102% | 2.14 | Both | 362.5 | 1.45 | HRCU-A-CB (Split System: Heat Pump with Remote Outdoor Unit-Air-Source) | Yes
216679723 | Central Heat Pump | BRYANT HEATING AND COOLING SYSTEMS | 38MURAQ18AB3* |  |  | CAP**3017AL* | 927TA48060V17*** | 17600 |  |  | 16 | 8.5 | 18100 |  |  | 18300 | 101% | 2.12 | Both | 367.5 | 1.47 | HRCU-A-CB (Split System: Heat Pump with Remote Outdoor Unit-Air-Source) | Yes
216683095 | Central Heat Pump | CARRIER | 38MURAQ18AB3* |  |  | CSPH*3012AL* | 59TP7A100V21**22 | 18100 |  |  | 16 | 8.5 | 18600 |  |  | 18000 | 97% | 2.02 | Both | 377.5 | 1.51 | HRCU-A-CB (Split System: Heat Pump with Remote Outdoor Unit-Air-Source) | Yes
216683101 | Central Heat Pump | DAY & NIGHT | DLCURAH18ABK |  |  | EHD4X30AAL | *97VTN1002122A* | 18100 |  |  | 16 | 8.5 | 18600 |  |  | 18000 | 97% | 2.02 | Both | 377.5 | 1.51 | HRCU-A-CB (Split System: Heat Pump with Remote Outdoor Unit-Air-Source) | Yes
216679721 | Central Heat Pump | GRANDAIRE | WDLCURAH18ABK |  |  | WLA*244BA* | WFJT060B048A* | 17400 |  |  | 16 | 8.5 | 18300 |  |  | 19100 | 104% | 2.18 | Both | 362.5 | 1.45 | HRCU-A-CB (Split System: Heat Pump with Remote Outdoor Unit-Air-Source) | Yes
216680872 | Central Heat Pump | TEMPSTAR | DLCURAH18ABK |  |  | EA*4X30L17A* | *97VTN0801716A* | 17400 |  |  | 16 | 8.5 | 17900 |  |  | 18300 | 102% | 2.14 | Both | 362.5 | 1.45 | HRCU-A-CB (Split System: Heat Pump with Remote Outdoor Unit-Air-Source) | Yes
216680837 | Central Heat Pump | GRANDAIRE | WDLCURAH18ABK |  |  | WLA*194BA* | WFJT080B048A* | 17700 |  |  | 16.5 | 8.5 | 17700 |  |  | 17700 | 100% | 1.96 | Both | 370 | 1.48 | HRCU-A-CB (Split System: Heat Pump with Remote Outdoor Unit-Air-Source) | Yes
216680829 | Central Heat Pump | HEIL | DLCURAH18ABK |  |  | EA*4X19L17A* | *97VTN0801716A* | 17700 |  |  | 16.5 | 8.5 | 17700 |  |  | 17700 | 100% | 1.96 | Both | 370 | 1.48 | HRCU-A-CB (Split System: Heat Pump with Remote Outdoor Unit-Air-Source) | Yes
212614890 | Central Heat Pump | DAIKIN | DZ6VSA241EA* |  |  | CA*EA2422*4A* | D*97MC0603BNA* | 23000 |  |  | 17 | 8.6 | 23000 |  |  | 16100 | 70% | 2 | Both | 480 | 1.92 | HRCU-A-CB (Split System: Heat Pump with Remote Outdoor Unit-Air-Source) | Yes
212614866 | Central Heat Pump | DAIKIN | DZ6VSA421EA* |  |  | DFVE60DP1400A* |  | 40000 |  |  | 17 | 8.6 | 40000 |  |  | 30600 | 77% | 2 | Both | 832.5 | 3.33 | HRCU-A-CB (Split System: Heat Pump with Remote Outdoor Unit-Air-Source) | Yes
212614869 | Central Heat Pump | AMANA | ASZS60361EA* |  |  | AHVE48DP1400A* |  | 34200 |  |  | 17.5 | 8.6 | 34200 |  |  | 30000 | 88% | 2 | Both | 712.5 | 2.85 | HRCU-A-CB (Split System: Heat Pump with Remote Outdoor Unit-Air-Source) | Yes
214608236 | Central Heat Pump | ECOER | EODA18H-2436BAA |  |  | EAHATN-36 |  | 34200 |  |  | 17 | 8.8 | 36000 |  |  | 25200 | 70% | 1.9 | Both | 712.5 | 2.85 | HRCU-A-CB (Split System: Heat Pump with Remote Outdoor Unit-Air-Source) | Yes
213194276 | Central Heat Pump | LENNOX | SL25XPV-036-230A** |  |  | CHX35-42B-**-*+TDR | EL297UH045XV36B* | 34400 |  |  | 21.2 | 8.8 | 34600 |  |  | 26400 | 76% | 1.8 | Both | 717.5 | 2.87 | HRCU-A-CB (Split System: Heat Pump with Remote Outdoor Unit-Air-Source) | Yes
214626077 | Central Heat Pump | LENNOX | SL25XPV-036-230A** |  |  | CK40HT-42B-0*+TDR | SL297UH060NV36B* | 34600 |  |  | 21 | 8.8 | 34400 |  |  | 26400 | 77% | 1.82 | Both | 720 | 2.88 | HRCU-A-CB (Split System: Heat Pump with Remote Outdoor Unit-Air-Source) | Yes
214626071 | Central Heat Pump | LENNOX | SL25XPV-036-230A** |  |  | CK40HT-42B-0*+TDR | EL297UH070XV36B* | 34600 |  |  | 21.4 | 8.8 | 34400 |  |  | 26400 | 77% | 1.82 | Both | 720 | 2.88 | HRCU-A-CB (Split System: Heat Pump with Remote Outdoor Unit-Air-Source) | Yes
214626166 | Central Heat Pump | LENNOX | SL25XPV-036-230A** |  |  | CK40CT-48B-0*+TDR | SLP99UH070XV36B* | 33800 |  |  | 21.6 | 8.8 | 35800 |  |  | 27800 | 78% | 1.8 | Both | 705 | 2.82 | HRCU-A-CB (Split System: Heat Pump with Remote Outdoor Unit-Air-Source) | Yes
214626111 | Central Heat Pump | LENNOX | SL25XPV-036-230A** |  |  | CK40HT-48B-0*+TDR | SLP99UH070XV36B* | 33800 |  |  | 21.8 | 8.8 | 34600 |  |  | 26200 | 76% | 1.82 | Both | 705 | 2.82 | HRCU-A-CB (Split System: Heat Pump with Remote Outdoor Unit-Air-Source) | Yes
214626175 | Central Heat Pump | LENNOX | SL25XPV-036-230A** |  |  | CK40CT-48C-0*+TDR | EL297UH110XV48C* | 34000 |  |  | 21.8 | 8.8 | 35400 |  |  | 27600 | 78% | 1.82 | Both | 707.5 | 2.83 | HRCU-A-CB (Split System: Heat Pump with Remote Outdoor Unit-Air-Source) | Yes
212523824 | Central Heat Pump | LENNOX | SL25XPV-036-230A** |  |  | C35-48C+TDR+TXV | SLP98UH090XV48C* | 34000 |  |  | 22 | 8.8 | 35600 |  |  | 27400 | 77% | 1.82 | Both | 707.5 | 2.83 | HRCU-A-CB (Split System: Heat Pump with Remote Outdoor Unit-Air-Source) | Yes
214626174 | Central Heat Pump | LENNOX | SL25XPV-036-230A** |  |  | CK40CT-48C-0*+TDR | EL297UH090XV60C* | 34000 |  |  | 20.8 | 8.8 | 35600 |  |  | 27400 | 77% | 1.82 | Both | 707.5 | 2.83 | HRCU-A-CB (Split System: Heat Pump with Remote Outdoor Unit-Air-Source) | Yes
213194304 | Central Heat Pump | LENNOX | SL25XPV-048-230A** |  |  | C35-49C+TDR+TXV | EL297UH090XV48C* | 45000 |  |  | 20 | 8.9 | 44000 |  |  | 36000 | 82% | 1.76 | Both | 937.5 | 3.75 | HRCU-A-CB (Split System: Heat Pump with Remote Outdoor Unit-Air-Source) | Yes
214626240 | Central Heat Pump | LENNOX | SL25XPV-048-230A** |  |  | CK40CT-49C-0*+TDR | EL297UH110XV48C* | 45500 |  |  | 20 | 8.9 | 44000 |  |  | 36000 | 82% | 1.76 | Both | 947.5 | 3.79 | HRCU-A-CB (Split System: Heat Pump with Remote Outdoor Unit-Air-Source) | Yes
216681529 | Central Heat Pump | AIRQUEST | DLCURAH24ABK |  |  | EHD4X24AAL | *97VTN0802120A* | 23400 |  |  | 16 | 9 | 26000 |  |  | 23800 | 92% | 1.86 | Both | 487.5 | 1.95 | HRCU-A-CB (Split System: Heat Pump with Remote Outdoor Unit-Air-Source) | Yes
216681530 | Central Heat Pump | ARCOAIRE | DLCURAH24ABK |  |  | EHD4X24AAL | *97VTN0802120A* | 23400 |  |  | 16 | 9 | 26000 |  |  | 23800 | 92% | 1.86 | Both | 487.5 | 1.95 | HRCU-A-CB (Split System: Heat Pump with Remote Outdoor Unit-Air-Source) | Yes
216681533 | Central Heat Pump | KEEPRITE | DLCURAH24ABK |  |  | EHD4X24AAL | *97VTN0802120A* | 23400 |  |  | 16 | 9 | 26000 |  |  | 23800 | 92% | 1.86 | Both | 487.5 | 1.95 | HRCU-A-CB (Split System: Heat Pump with Remote Outdoor Unit-Air-Source) | Yes
216679474 | Central Heat Pump | AIRQUEST | DLCURAH24ABK |  |  | EHD4X30AAL | *97VTN0601716A* | 23600 |  |  | 16 | 9 | 25800 |  |  | 23200 | 90% | 1.8 | Both | 492.5 | 1.97 | HRCU-A-CB (Split System: Heat Pump with Remote Outdoor Unit-Air-Source) | Yes
216682998 | Central Heat Pump | AIRQUEST | DLCURAH24ABK |  |  | EHD4X30AAL | *97VTN1002122A* | 23800 |  |  | 16 | 9 | 26000 |  |  | 22800 | 88% | 1.76 | Both | 495 | 1.98 | HRCU-A-CB (Split System: Heat Pump with Remote Outdoor Unit-Air-Source) | Yes
216681023 | Central Heat Pump | AIRQUEST | DLCURAH36ABK |  |  | EA*4X37L21A* | *97VTN0802120A* | 36600 |  |  | 16 | 9 | 38500 |  |  | 34400 | 89% | 1.96 | Both | 762.5 | 3.05 | HRCU-A-CB (Split System: Heat Pump with Remote Outdoor Unit-Air-Source) | Yes
216679471 | Central Heat Pump | BRYANT HEATING AND COOLING SYSTEMS | 38MURAQ24AB3* |  |  | CSPH*3012AL* | 927TA48060V17*** | 23600 |  |  | 16 | 9 | 25800 |  |  | 23200 | 90% | 1.8 | Both | 492.5 | 1.97 | HRCU-A-CB (Split System: Heat Pump with Remote Outdoor Unit-Air-Source) | Yes
216682322 | Central Heat Pump | BRYANT HEATING AND COOLING SYSTEMS | 38MURAQ24AB3* |  |  | CSPH*2412AL* | 927TA60100V21*** | 23800 |  |  | 16 | 9 | 26200 |  |  | 23400 | 89% | 1.8 | Both | 495 | 1.98 | HRCU-A-CB (Split System: Heat Pump with Remote Outdoor Unit-Air-Source) | Yes
216683381 | Central Heat Pump | BRYANT HEATING AND COOLING SYSTEMS | 38MURAQ24AB3* |  |  | CSPH*2412AL* | 927TA66120V24*** | 23800 |  |  | 16 | 9 | 26400 |  |  | 23400 | 89% | 1.8 | Both | 495 | 1.98 | HRCU-A-CB (Split System: Heat Pump with Remote Outdoor Unit-Air-Source) | Yes
216682990 | Central Heat Pump | COMFORTMAKER | DLCURAH24ABK |  |  | EHD4X24AAL | *97VTN1002122A* | 23400 |  |  | 16 | 9 | 26000 |  |  | 23800 | 92% | 1.86 | Both | 487.5 | 1.95 | HRCU-A-CB (Split System: Heat Pump with Remote Outdoor Unit-Air-Source) | Yes
216683387 | Central Heat Pump | DAY & NIGHT | DLCURAH24ABK |  |  | EHD4X24AAL | *97VTN1202422A* | 23800 |  |  | 16 | 9 | 26400 |  |  | 23400 | 89% | 1.8 | Both | 495 | 1.98 | HRCU-A-CB (Split System: Heat Pump with Remote Outdoor Unit-Air-Source) | Yes
216680593 | Central Heat Pump | DAY & NIGHT | DLCURAH24ABK |  |  | EHD4X30AAL | *97VTN0801716A* | 23800 |  |  | 16 | 9 | 26000 |  |  | 22800 | 88% | 1.76 | Both | 495 | 1.98 | HRCU-A-CB (Split System: Heat Pump with Remote Outdoor Unit-Air-Source) | Yes
216682992 | Central Heat Pump | KEEPRITE | DLCURAH24ABK |  |  | EHD4X24AAL | *97VTN1002122A* | 23400 |  |  | 16 | 9 | 26000 |  |  | 23800 | 92% | 1.86 | Both | 487.5 | 1.95 | HRCU-A-CB (Split System: Heat Pump with Remote Outdoor Unit-Air-Source) | Yes
216683388 | Central Heat Pump | KEEPRITE | DLCURAH24ABK |  |  | EHD4X24AAL | *97VTN1202422A* | 23800 |  |  | 16 | 9 | 26400 |  |  | 23400 | 89% | 1.8 | Both | 495 | 1.98 | HRCU-A-CB (Split System: Heat Pump with Remote Outdoor Unit-Air-Source) | Yes
216679460 | Central Heat Pump | PAYNE HEATING AND COOLING | 38MURAQ24AB3* |  |  | CSPH*2412AL* | PG97VTAA48060B** | 23800 |  |  | 16 | 9 | 26400 |  |  | 23400 | 89% | 1.8 | Both | 495 | 1.98 | HRCU-A-CB (Split System: Heat Pump with Remote Outdoor Unit-Air-Source) | Yes
216681538 | Central Heat Pump | PAYNE HEATING AND COOLING | 38MURAQ24AB3* |  |  | CSPH*3012AL* | PG97VTAA60080C** | 23800 |  |  | 16 | 9 | 26000 |  |  | 22800 | 88% | 1.78 | Both | 495 | 1.98 | HRCU-A-CB (Split System: Heat Pump with Remote Outdoor Unit-Air-Source) | Yes
216681054 | Central Heat Pump | PAYNE HEATING AND COOLING | 38MURAQ36AB3* |  |  | CAP**4321AL* | PG97VTAA60080C** | 36600 |  |  | 16 | 9 | 38500 |  |  | 34400 | 89% | 1.96 | Both | 762.5 | 3.05 | HRCU-A-CB (Split System: Heat Pump with Remote Outdoor Unit-Air-Source) | Yes
216680596 | Central Heat Pump | TEMPSTAR | DLCURAH24ABK |  |  | EHD4X30AAL | *97VTN0801716A* | 23800 |  |  | 16 | 9 | 26000 |  |  | 22800 | 88% | 1.76 | Both | 495 | 1.98 | HRCU-A-CB (Split System: Heat Pump with Remote Outdoor Unit-Air-Source) | Yes
216679468 | Central Heat Pump | TEMPSTAR | DLCURAH24ABK |  |  | EHD4X24AAL | *97VTN0601716A* | 23800 |  |  | 16 | 9 | 26400 |  |  | 23400 | 89% | 1.8 | Both | 495 | 1.98 | HRCU-A-CB (Split System: Heat Pump with Remote Outdoor Unit-Air-Source) | Yes
216679534 | Central Heat Pump | AIRQUEST | DLCURAH24ABK |  |  | EN(A,D)4X36L21** | *97VTN0601716A* | 23600 |  |  | 16.5 | 9 | 25800 |  |  | 23600 | 91% | 1.76 | Both | 492.5 | 1.97 | HRCU-A-CB (Split System: Heat Pump with Remote Outdoor Unit-Air-Source) | Yes
216680519 | Central Heat Pump | ARCOAIRE | DLCURAH24ABK |  |  | EA*4X30L17A* | *97VTN0801716A* | 23400 |  |  | 16.5 | 9 | 25800 |  |  | 24000 | 93% | 1.9 | Both | 487.5 | 1.95 | HRCU-A-CB (Split System: Heat Pump with Remote Outdoor Unit-Air-Source) | Yes
216679523 | Central Heat Pump | ARCOAIRE | DLCURAH24ABK |  |  | EN(A,D,W)4X36L17** | *97VTN0601716A* | 23600 |  |  | 16.5 | 9 | 25800 |  |  | 23600 | 91% | 1.76 | Both | 492.5 | 1.97 | HRCU-A-CB (Split System: Heat Pump with Remote Outdoor Unit-Air-Source) | Yes
216681810 | Central Heat Pump | ARCOAIRE | DLCURAH36ABK |  |  | EA*4X48L21A* | *97VTN1002120A* | 35800 |  |  | 16.5 | 9 | 38000 |  |  | 34200 | 90% | 1.94 | Both | 745 | 2.98 | HRCU-A-CB (Split System: Heat Pump with Remote Outdoor Unit-Air-Source) | Yes
216679495 | Central Heat Pump | BRYANT HEATING AND COOLING SYSTEMS | 38MURAQ24AB3* |  |  | CNPV*2417AL* | 927TA48060V17*** | 23200 |  |  | 16.5 | 9 | 26400 |  |  | 24400 | 92% | 1.86 | Both | 482.5 | 1.93 | HRCU-A-CB (Split System: Heat Pump with Remote Outdoor Unit-Air-Source) | Yes
216682595 | Central Heat Pump | CARRIER | 38MURAQ36AB3* |  |  | CAP**4824AL* | 59TP7A100V21**22 | 35800 |  |  | 16.5 | 9 | 37400 |  |  | 34200 | 91% | 1.94 | Both | 745 | 2.98 | HRCU-A-CB (Split System: Heat Pump with Remote Outdoor Unit-Air-Source) | Yes
216680616 | Central Heat Pump | COMFORTMAKER | DLCURAH24ABK |  |  | EN(A,D)4X24L17** | *97VTN0801716A* | 23400 |  |  | 16.5 | 9 | 26600 |  |  | 23800 | 89% | 1.82 | Both | 487.5 | 1.95 | HRCU-A-CB (Split System: Heat Pump with Remote Outdoor Unit-Air-Source) | Yes
216681553 | Central Heat Pump | COMFORTMAKER | DLCURAH24ABK |  |  | EHD4X36AAL | *97VTN0802120A* | 24200 |  |  | 16.5 | 9 | 25600 |  |  | 22000 | 86% | 1.75 | Both | 505 | 2.02 | HRCU-A-CB (Split System: Heat Pump with Remote Outdoor Unit-Air-Source) | Yes
216680645 | Central Heat Pump | GRANDAIRE | WDLCURAH24ABK |  |  | WLN(C,W)364BA* | WFJT080B048A* | 23400 |  |  | 16.5 | 9 | 25800 |  |  | 23800 | 92% | 1.78 | Both | 487.5 | 1.95 | HRCU-A-CB (Split System: Heat Pump with Remote Outdoor Unit-Air-Source) | Yes
216680625 | Central Heat Pump | HEIL | DLCURAH24ABK |  |  | EN(A,D)4X30L17** | *97VTN0801716A* | 23400 |  |  | 16.5 | 9 | 25800 |  |  | 23800 | 92% | 1.78 | Both | 487.5 | 1.95 | HRCU-A-CB (Split System: Heat Pump with Remote Outdoor Unit-Air-Source) | Yes
216681808 | Central Heat Pump | HEIL | DLCURAH36ABK |  |  | EA*4X48L21A* | *97VTN1002120A* | 35800 |  |  | 16.5 | 9 | 38000 |  |  | 34200 | 90% | 1.94 | Both | 745 | 2.98 | HRCU-A-CB (Split System: Heat Pump with Remote Outdoor Unit-Air-Source) | Yes
216682597 | Central Heat Pump | HEIL | DLCURAH36ABK |  |  | EA*4X48L24A* | *97VTN1002122A* | 35800 |  |  | 16.5 | 9 | 37400 |  |  | 34200 | 91% | 1.94 | Both | 745 | 2.98 | HRCU-A-CB (Split System: Heat Pump with Remote Outdoor Unit-Air-Source) | Yes
216679538 | Central Heat Pump | KEEPRITE | DLCURAH24ABK |  |  | EN(A,D)4X36L21** | *97VTN0601716A* | 23600 |  |  | 16.5 | 9 | 25800 |  |  | 23600 | 91% | 1.76 | Both | 492.5 | 1.97 | HRCU-A-CB (Split System: Heat Pump with Remote Outdoor Unit-Air-Source) | Yes
216681825 | Central Heat Pump | KEEPRITE | DLCURAH36ABK |  |  | EA*4X48L24A* | *97VTN1002120A* | 35800 |  |  | 16.5 | 9 | 38000 |  |  | 34200 | 90% | 1.96 | Both | 745 | 2.98 | HRCU-A-CB (Split System: Heat Pump with Remote Outdoor Unit-Air-Source) | Yes
216681813 | Central Heat Pump | KEEPRITE | DLCURAH36ABK |  |  | EA*4X48L21A* | *97VTN1002120A* | 35800 |  |  | 16.5 | 9 | 38000 |  |  | 34200 | 90% | 1.94 | Both | 745 | 2.98 | HRCU-A-CB (Split System: Heat Pump with Remote Outdoor Unit-Air-Source) | Yes
216681549 | Central Heat Pump | PAYNE HEATING AND COOLING | 38MURAQ24AB3* |  |  | CSPH*3612AL* | PG97VTAA60080C** | 24200 |  |  | 16.5 | 9 | 25600 |  |  | 22000 | 86% | 1.75 | Both | 505 | 2.02 | HRCU-A-CB (Split System: Heat Pump with Remote Outdoor Unit-Air-Source) | Yes
216681807 | Central Heat Pump | PAYNE HEATING AND COOLING | 38MURAQ36AB3* |  |  | CAP**4821AL* | PG97VTAA60100C** | 35800 |  |  | 16.5 | 9 | 38000 |  |  | 34200 | 90% | 1.94 | Both | 745 | 2.98 | HRCU-A-CB (Split System: Heat Pump with Remote Outdoor Unit-Air-Source) | Yes
216679503 | Central Heat Pump | SMART COMFORT | DLCURAH24ABK |  |  | EN(A,D)4X24L17** | *97VTN0601716A* | 23200 |  |  | 16.5 | 9 | 26400 |  |  | 24400 | 92% | 1.86 | Both | 482.5 | 1.93 | HRCU-A-CB (Split System: Heat Pump with Remote Outdoor Unit-Air-Source) | Yes
216680619 | Central Heat Pump | SMART COMFORT | DLCURAH24ABK |  |  | EN(A,D)4X24L17** | *97VTN0801716A* | 23400 |  |  | 16.5 | 9 | 26600 |  |  | 23800 | 89% | 1.82 | Both | 487.5 | 1.95 | HRCU-A-CB (Split System: Heat Pump with Remote Outdoor Unit-Air-Source) | Yes
216679408 | Central Heat Pump | TEMPSTAR | DLCURAH24ABK |  |  | EA*4X30L17A* | *97VTN0601716A* | 23600 |  |  | 16.5 | 9 | 25800 |  |  | 23800 | 92% | 1.86 | Both | 492.5 | 1.97 | HRCU-A-CB (Split System: Heat Pump with Remote Outdoor Unit-Air-Source) | Yes
216679540 | Central Heat Pump | TEMPSTAR | DLCURAH24ABK |  |  | EN(A,D)4X36L21** | *97VTN0601716A* | 23600 |  |  | 16.5 | 9 | 25800 |  |  | 23600 | 91% | 1.76 | Both | 492.5 | 1.97 | HRCU-A-CB (Split System: Heat Pump with Remote Outdoor Unit-Air-Source) | Yes
216682594 | Central Heat Pump | TEMPSTAR | DLCURAH36ABK |  |  | EA*4X48L21A* | *97VTN1002122A* | 35800 |  |  | 16.5 | 9 | 37400 |  |  | 34200 | 91% | 1.94 | Both | 745 | 2.98 | HRCU-A-CB (Split System: Heat Pump with Remote Outdoor Unit-Air-Source) | Yes
216682574 | Central Heat Pump | TEMPSTAR | DLCURAH36ABK |  |  | EA*4X37L21A* | *97VTN1002122A* | 36600 |  |  | 16.5 | 9 | 38000 |  |  | 34400 | 91% | 1.96 | Both | 762.5 | 3.05 | HRCU-A-CB (Split System: Heat Pump with Remote Outdoor Unit-Air-Source) | Yes
216680530 | Central Heat Pump | AIRQUEST | DLCURAH24ABK |  |  | EA*4X36L17A* | *97VTN0801716A* | 23400 |  |  | 17 | 9 | 25600 |  |  | 23400 | 91% | 1.84 | Both | 487.5 | 1.95 | HRCU-A-CB (Split System: Heat Pump with Remote Outdoor Unit-Air-Source) | Yes
216682302 | Central Heat Pump | ARCOAIRE | DLCURAH24ABK |  |  | EA*4X36L21A* | *97VTN1002120A* | 23600 |  |  | 17 | 9 | 25600 |  |  | 23200 | 91% | 1.82 | Both | 492.5 | 1.97 | HRCU-A-CB (Split System: Heat Pump with Remote Outdoor Unit-Air-Source) | Yes
216682969 | Central Heat Pump | ARCOAIRE | DLCURAH24ABK |  |  | EA*4X36L21A* | *97VTN1002122A* | 24200 |  |  | 17 | 9 | 26000 |  |  | 22600 | 87% | 1.78 | Both | 505 | 2.02 | HRCU-A-CB (Split System: Heat Pump with Remote Outdoor Unit-Air-Source) | Yes
216682299 | Central Heat Pump | PAYNE HEATING AND COOLING | 38MURAQ24AB3* |  |  | CAP**3621AL* | PG97VTAA60100C** | 23600 |  |  | 17 | 9 | 25600 |  |  | 23200 | 91% | 1.82 | Both | 492.5 | 1.97 | HRCU-A-CB (Split System: Heat Pump with Remote Outdoor Unit-Air-Source) | Yes
216679431 | Central Heat Pump | SMART COMFORT | DLCURAH24ABK |  |  | EA*4X36L21A* | *97VTN0601716A* | 23800 |  |  | 17 | 9 | 25800 |  |  | 23000 | 89% | 1.82 | Both | 495 | 1.98 | HRCU-A-CB (Split System: Heat Pump with Remote Outdoor Unit-Air-Source) | Yes
216681513 | Central Heat Pump | TEMPSTAR | DLCURAH24ABK |  |  | EA*4X36L21A* | *97VTN0802120A* | 24000 |  |  | 17 | 9 | 26000 |  |  | 22800 | 88% | 1.78 | Both | 500 | 2 | HRCU-A-CB (Split System: Heat Pump with Remote Outdoor Unit-Air-Source) | Yes
216682362 | Central Heat Pump | ARCOAIRE | DLCURAH24ABK |  |  | EN(A,D)4X36L21** | *97VTN1002120A* | 23400 |  |  | 17 | 9 | 25800 |  |  | 23800 | 92% | 1.86 | Both | 487.5 | 1.95 | HRCU-A-CB (Split System: Heat Pump with Remote Outdoor Unit-Air-Source) | Yes
216682365 | Central Heat Pump | KEEPRITE | DLCURAH24ABK |  |  | EN(A,D)4X36L21** | *97VTN1002120A* | 23400 |  |  | 17 | 9 | 25800 |  |  | 23800 | 92% | 1.86 | Both | 487.5 | 1.95 | HRCU-A-CB (Split System: Heat Pump with Remote Outdoor Unit-Air-Source) | Yes
216581401 | Central Heat Pump | BRYANT HEATING AND COOLING SYSTEMS | 284ANV036*0**B* |  |  | CAP**4221AL*+UI | 987TA42060C17*** | 32400 |  |  | 18 | 9 | 35600 |  |  | 26400 | 74% | 1.88 | Both | 675 | 2.7 | HRCU-A-CB (Split System: Heat Pump with Remote Outdoor Unit-Air-Source) | Yes
216581436 | Central Heat Pump | CARRIER | 25VNA448A*031* |  |  | CAP**4821AL*+UI | 59TN7A080C17**16 | 42500 |  |  | 20 | 9 | 46500 |  |  | 36600 | 79% | 2 | Both | 885 | 3.54 | HRCU-A-CB (Split System: Heat Pump with Remote Outdoor Unit-Air-Source) | Yes
214626231 | Central Heat Pump | LENNOX | SL25XPV-048-230A** |  |  | CK40HT-60D-0*+TDR | EL297UH135XV60D* | 45500 |  |  | 21 | 9.1 | 43500 |  |  | 35800 | 82% | 1.86 | Both | 947.5 | 3.79 | HRCU-A-CB (Split System: Heat Pump with Remote Outdoor Unit-Air-Source) | Yes
214626048 | Central Heat Pump | LENNOX | SL25XPV-024-230A** |  |  | CK40CT-36B-0*+TDR | EL297UH045XV36B* | 22200 |  |  | 22.4 | 9.1 | 21600 |  |  | 20600 | 95% | 1.84 | Both | 462.5 | 1.85 | HRCU-A-CB (Split System: Heat Pump with Remote Outdoor Unit-Air-Source) | Yes
213194315 | Central Heat Pump | LENNOX | SL25XPV-048-230A** |  |  | CHX35-51/61C-**-*+TDR | EL297UH110XV60C* | 45000 |  |  | 20 | 9.2 | 45500 |  |  | 37400 | 82% | 1.82 | Both | 937.5 | 3.75 | HRCU-A-CB (Split System: Heat Pump with Remote Outdoor Unit-Air-Source) | Yes
214626214 | Central Heat Pump | LENNOX | SL25XPV-048-230A** |  |  | CK40HT-51/61C-0*+TDR | EL296UH110XV60C* | 45000 |  |  | 20 | 9.2 | 45500 |  |  | 37400 | 82% | 1.82 | Both | 937.5 | 3.75 | HRCU-A-CB (Split System: Heat Pump with Remote Outdoor Unit-Air-Source) | Yes
214626215 | Central Heat Pump | LENNOX | SL25XPV-048-230A** |  |  | CK40HT-51/61C-0*+TDR | EL297UH090XV48C* | 44500 |  |  | 20.6 | 9.2 | 45500 |  |  | 37600 | 83% | 1.8 | Both | 927.5 | 3.71 | HRCU-A-CB (Split System: Heat Pump with Remote Outdoor Unit-Air-Source) | Yes
214626134 | Central Heat Pump | LENNOX | SL25XPV-036-230A** |  |  | CK40DT-50/60C-0*+TDR | EL297DF090XV60C* | 34200 |  |  | 21 | 9.3 | 36000 |  |  | 29000 | 81% | 1.84 | Both | 712.5 | 2.85 | HRCU-A-CB (Split System: Heat Pump with Remote Outdoor Unit-Air-Source) | Yes
213319265 | Central Heat Pump | LENNOX | SL25XPV-036-230A** |  |  | CRX35-50/60C-**-*+TDR | EL297DF110XV60C* | 34200 |  |  | 21 | 9.3 | 36000 |  |  | 29000 | 81% | 1.86 | Both | 712.5 | 2.85 | HRCU-A-CB (Split System: Heat Pump with Remote Outdoor Unit-Air-Source) | Yes
214626066 | Central Heat Pump | LENNOX | SL25XPV-024-230A** |  |  | CK40CT-48B-0*+TDR | SL297UH060NV36B* | 22000 |  |  | 21.2 | 9.3 | 21600 |  |  | 20600 | 95% | 1.86 | Both | 457.5 | 1.83 | HRCU-A-CB (Split System: Heat Pump with Remote Outdoor Unit-Air-Source) | Yes
214626032 | Central Heat Pump | LENNOX | SL25XPV-024-230A** |  |  | CK40HT-42C-0*+TDR | EL296UH090XV36C* | 22200 |  |  | 22.4 | 9.3 | 21400 |  |  | 20200 | 94% | 1.9 | Both | 462.5 | 1.85 | HRCU-A-CB (Split System: Heat Pump with Remote Outdoor Unit-Air-Source) | Yes
216680496 | Central Heat Pump | COMFORTMAKER | DLCURAH24ABK |  |  | EA*4X24L17A* | *97VTN0801716A* | 23600 |  |  | 16.5 | 9.5 | 26600 |  |  | 24600 | 92% | 1.96 | Both | 492.5 | 1.97 | HRCU-A-CB (Split System: Heat Pump with Remote Outdoor Unit-Air-Source) | Yes
216679385 | Central Heat Pump | GRANDAIRE | WDLCURAH24ABK |  |  | WLA*244BA* | WFJT060B048A* | 23200 |  |  | 16.5 | 9.5 | 26400 |  |  | 25400 | 96% | 2.08 | Both | 482.5 | 1.93 | HRCU-A-CB (Split System: Heat Pump with Remote Outdoor Unit-Air-Source) | Yes
216680493 | Central Heat Pump | HEIL | DLCURAH24ABK |  |  | EA*4X24L17A* | *97VTN0801716A* | 23600 |  |  | 16.5 | 9.5 | 26600 |  |  | 24600 | 92% | 1.96 | Both | 492.5 | 1.97 | HRCU-A-CB (Split System: Heat Pump with Remote Outdoor Unit-Air-Source) | Yes
216581455 | Central Heat Pump | BRYANT HEATING AND COOLING SYSTEMS | 284ANV048*0**B* |  |  | CAP**6124AL*+UI | 987TA60080C21*** | 45000 |  |  | 21 | 9.5 | 46000 |  |  | 36000 | 78% | 2 | Both | 937.5 | 3.75 | HRCU-A-CB (Split System: Heat Pump with Remote Outdoor Unit-Air-Source) | Yes
216581456 | Central Heat Pump | CARRIER | 25VNA448A*031* |  |  | CAP**6124AL*+UI | 59TN7A100C21**22 | 45000 |  |  | 21 | 9.5 | 46000 |  |  | 35800 | 78% | 2 | Both | 937.5 | 3.75 | HRCU-A-CB (Split System: Heat Pump with Remote Outdoor Unit-Air-Source) | Yes
216581452 | Central Heat Pump | CARRIER | 25VNA448A*031* |  |  | CAP**6121AL*+UI | 59TN7A100C21**22 | 45000 |  |  | 21 | 9.5 | 46000 |  |  | 36000 | 78% | 2 | Both | 937.5 | 3.75 | HRCU-A-CB (Split System: Heat Pump with Remote Outdoor Unit-Air-Source) | Yes
214626257 | Central Heat Pump | LENNOX | SL25XPV-048-230A** |  |  | CK40CT-60C-0*+TDR | EL297UH090XV48C* | 45500 |  |  | 20 | 9.5 | 44000 |  |  | 36400 | 83% | 1.9 | Both | 947.5 | 3.79 | HRCU-A-CB (Split System: Heat Pump with Remote Outdoor Unit-Air-Source) | Yes
211081434 | Central Heat Pump | AMERICAN STANDARD | 4A6V0X60A1 |  |  | 4PX*CU60BS3 | S8V2C100M5PDA | 54000 |  |  | 19 | 8.2 | 52000 |  |  | 40000 | 77% | 1.78 | Both | 1125 | 4.5 | HRCU-A-CB (Split System: Heat Pump with Remote Outdoor Unit-Air-Source) | Yes
207436420 | Central Heat Pump | LENNOX | SL25XPV-036-230A** |  |  | CHX35-48C-**-*+TDR | EL296UH110XV60C* | 34000 |  |  | 21.2 | 8.5 | 33800 |  |  | 26000 | 77% | 1.76 | Both | 707.5 | 2.83 | HRCU-A-CB (Split System: Heat Pump with Remote Outdoor Unit-Air-Source) | Yes
207436498 | Central Heat Pump | LENNOX | SL25XPV-036-230A** |  |  | CX35-50/60C+TDR | EL296UH110XV60C* | 33800 |  |  | 21.4 | 8.6 | 34400 |  |  | 26600 | 77% | 1.82 | Both | 705 | 2.82 | HRCU-A-CB (Split System: Heat Pump with Remote Outdoor Unit-Air-Source) | Yes
207698164 | Central Heat Pump | TCL | TCE-60HA/DV2ON |  |  | TCE-48D7HWA/DV2I |  | 45000 |  |  | 16 | 8.5 | 46000 |  |  | 32400 | 70% | 2 | Both | 937.5 | 3.75 | HRCU-A-CB (Split System: Heat Pump with Remote Outdoor Unit-Air-Source) | Yes
207827119 | Central Heat Pump | TCL | TCU-60D7HEWA/DV2O |  |  | TCU-60D7HWA/DV2I |  | 54000 |  |  | 17 | 9 | 55000 |  |  | 38500 | 70% | 1.9 | Both | 1125 | 4.5 | HRCU-A-CB (Split System: Heat Pump with Remote Outdoor Unit-Air-Source) | Yes
207526349 | Central Heat Pump | TRANE | 4TWV0X60A1 |  |  | TEM8A0D48V41+TDR |  | 52000 |  |  | 18.5 | 8.7 | 50500 |  |  | 38000 | 75% | 1.86 | Both | 1082.5 | 4.33 | HRCU-A-CB (Split System: Heat Pump with Remote Outdoor Unit-Air-Source) | Yes
207436444 | Central Heat Pump | LENNOX | SL25XPV-036-230A** |  |  | CR33-48C*+TDR+TXV | SLP99DF090XV48C* | 33400 |  |  | 21.2 | 8.7 | 36000 |  |  | 29800 | 83% | 1.76 | Both | 695 | 2.78 | HRCU-A-CB (Split System: Heat Pump with Remote Outdoor Unit-Air-Source) | Yes
207436507 | Central Heat Pump | LENNOX | SL25XPV-036-230A** |  |  | CX35-50/60C+TDR | SLP99UH090XV36C* | 33600 |  |  | 22.2 | 8.7 | 34400 |  |  | 26800 | 78% | 1.8 | Both | 700 | 2.8 | HRCU-A-CB (Split System: Heat Pump with Remote Outdoor Unit-Air-Source) | Yes
207436494 | Central Heat Pump | LENNOX | SL25XPV-036-230A** |  |  | CX35-50/60C+TDR | EL296UH090XV36C* | 33600 |  |  | 22.2 | 8.7 | 34400 |  |  | 26800 | 78% | 1.8 | Both | 700 | 2.8 | HRCU-A-CB (Split System: Heat Pump with Remote Outdoor Unit-Air-Source) | Yes
207436514 | Central Heat Pump | LENNOX | SL25XPV-048-230A** |  |  | C35-49C+TDR+TXV | EL296UH110XV60C* | 45500 |  |  | 20 | 8.9 | 44000 |  |  | 35800 | 81% | 1.78 | Both | 947.5 | 3.79 | HRCU-A-CB (Split System: Heat Pump with Remote Outdoor Unit-Air-Source) | Yes
207436543 | Central Heat Pump | LENNOX | SL25XPV-048-230A** |  |  | CH35-51C+TDR+TXV | EL296UH090XV60C* | 44500 |  |  | 20 | 9.2 | 45500 |  |  | 37600 | 83% | 1.82 | Both | 927.5 | 3.71 | HRCU-A-CB (Split System: Heat Pump with Remote Outdoor Unit-Air-Source) | Yes
207436175 | Central Heat Pump | LENNOX | SL25XPV-024-230A** |  |  | CH35-42B+TDR+TXV | SL297UH060NV36B* | 22800 |  |  | 22.6 | 9.5 | 21200 |  |  | 20000 | 94% | 1.96 | Both | 475 | 1.9 | HRCU-A-CB (Split System: Heat Pump with Remote Outdoor Unit-Air-Source) | Yes
207436176 | Central Heat Pump | LENNOX | SL25XPV-024-230A** |  |  | CH35-42B+TDR+TXV | SLP99UH070XV36B* | 22800 |  |  | 23.2 | 9.5 | 21200 |  |  | 20000 | 94% | 1.96 | Both | 475 | 1.9 | HRCU-A-CB (Split System: Heat Pump with Remote Outdoor Unit-Air-Source) | Yes
207436575 | Central Heat Pump | LENNOX | SL25XPV-048-230A** |  |  | CHX35-60D-**-*+TDR | EL296UH135XV60D* | 45500 |  |  | 21 | 9.1 | 43500 |  |  | 35800 | 82% | 1.86 | Both | 947.5 | 3.79 | HRCU-A-CB (Split System: Heat Pump with Remote Outdoor Unit-Air-Source) | Yes
207827229 | Central Heat Pump | TCL | TCU-36D7HEWA/DV2O |  |  | TCU-24D7HWA/DV2I |  | 24000 |  |  | 20 | 9.2 | 24000 |  |  | 19600 | 82% | 2.1 | Both | 500 | 2 | HRCU-A-CB (Split System: Heat Pump with Remote Outdoor Unit-Air-Source) | Both
216439108 | Central Heat Pump | AMERISTAR | A5HL5036A1000AA |  |  | A5AHV004A1D3 |  | 34000 |  |  | 16 | 8.1 | 34000 |  |  | 27000 | 79% | 1.75 | Both | 707.5 | 2.83 | HRCU-A-CB (Split System: Heat Pump with Remote Outdoor Unit-Air-Source) | Both
215588310 | Central Heat Pump | BRYANT HEATING AND COOLING SYSTEMS | 291VAN054**AA* |  |  | CVAVA4924XMA*+UI | 83*CA60080C21*** | 52000 |  |  | 19.5 | 8.1 | 52500 |  |  | 46000 | 88% | 1.85 | Both | 1082.5 | 4.33 | HRCU-A-CB (Split System: Heat Pump with Remote Outdoor Unit-Air-Source) | No
215588393 | Central Heat Pump | CARRIER | 27VNA154A*030* |  |  | CVAVA6124XMA*+UI | 58CU*A100C21**20 | 52500 |  |  | 19.5 | 8.1 | 53500 |  |  | 46500 | 87% | 1.85 | Both | 1095 | 4.38 | HRCU-A-CB (Split System: Heat Pump with Remote Outdoor Unit-Air-Source) | No
216767274 | Central Heat Pump | AMERICAN STANDARD | 5A6H7024A1 |  |  | 5TXCA001AS3+P0V0A000M30SD |  | 22000 |  |  | 16 | 10.5 | 21600 |  |  | 16400 | 76% | 1.94 | Both | 457.5 | 1.83 | HRCU-A-CB (Split System: Heat Pump with Remote Outdoor Unit-Air-Source) | No
216738264 | Central Heat Pump | ARCOAIRE | D5CUHAH24AAK |  |  | ESH5X36M12A* | *80CTL0701716B* | 22800 |  |  | 16 | 8.1 | 20800 |  |  | 18500 | 89% | 1.85 | Both | 475 | 1.9 | HRCU-A-CB (Split System: Heat Pump with Remote Outdoor Unit-Air-Source) | Yes
216737267 | Central Heat Pump | COMFORTMAKER | D5CUHAH24AAK |  |  | ESH5X30M12A* | *80CTL0701412B* | 22400 |  |  | 16 | 8.1 | 20800 |  |  | 18700 | 90% | 1.85 | Both | 467.5 | 1.87 | HRCU-A-CB (Split System: Heat Pump with Remote Outdoor Unit-Air-Source) | Yes
216738366 | Central Heat Pump | HEIL | D5CUHAH24AAK |  |  | ESH5X36M12A* | *95CSU0601716B* | 22600 |  |  | 16 | 8.1 | 20800 |  |  | 18500 | 89% | 1.85 | Both | 470 | 1.88 | HRCU-A-CB (Split System: Heat Pump with Remote Outdoor Unit-Air-Source) | Yes
216734493 | Central Heat Pump | SMART COMFORT | D5CUHAH24AAK |  |  | EA*5X36M17A* | *80CTL0701412B* | 22200 |  |  | 16.5 | 8.1 | 20800 |  |  | 18600 | 89% | 1.85 | Both | 462.5 | 1.85 | HRCU-A-CB (Split System: Heat Pump with Remote Outdoor Unit-Air-Source) | Yes
216732538 | Central Heat Pump | AIRQUEST | D5CUHAH24AAK |  |  | EA*5X24M14A* | *80CTL0701412B* | 22000 |  |  | 16 | 8.5 | 21000 |  |  | 19100 | 91% | 1.96 | Both | 457.5 | 1.83 | HRCU-A-CB (Split System: Heat Pump with Remote Outdoor Unit-Air-Source) | Yes
216736984 | Central Heat Pump | ARCOAIRE | D5CUHAH24AAK |  |  | ESH5X30M12A* | *80CSU0601716A* | 23000 |  |  | 16 | 8.5 | 21400 |  |  | 19100 | 89% | 1.96 | Both | 480 | 1.92 | HRCU-A-CB (Split System: Heat Pump with Remote Outdoor Unit-Air-Source) | Yes
216737991 | Central Heat Pump | ARCOAIRE | D5CUHAH24AAK |  |  | ESH5X36M12A* | *80CSU1002120A* | 23400 |  |  | 16 | 8.5 | 21400 |  |  | 19000 | 89% | 1.94 | Both | 487.5 | 1.95 | HRCU-A-CB (Split System: Heat Pump with Remote Outdoor Unit-Air-Source) | Yes
216727314 | Central Heat Pump | CARRIER | 37MUHAQ24AA3 |  |  | CAA**2414AM* | 58TN*B070C14**12 | 22000 |  |  | 16 | 8.5 | 21000 |  |  | 19100 | 91% | 1.96 | Both | 457.5 | 1.83 | HRCU-A-CB (Split System: Heat Pump with Remote Outdoor Unit-Air-Source) | Yes
216732788 | Central Heat Pump | COMFORTMAKER | D5CUHAH24AAK |  |  | EA*5X24M17A* | *80CTL0701412B* | 22000 |  |  | 16 | 8.5 | 21000 |  |  | 19100 | 91% | 1.96 | Both | 457.5 | 1.83 | HRCU-A-CB (Split System: Heat Pump with Remote Outdoor Unit-Air-Source) | Yes
216732794 | Central Heat Pump | HEIL | D5CUHAH24AAK |  |  | EA*5X24M17A* | *80CTL0701716B* | 22200 |  |  | 16 | 8.5 | 21200 |  |  | 19200 | 91% | 1.96 | Both | 462.5 | 1.85 | HRCU-A-CB (Split System: Heat Pump with Remote Outdoor Unit-Air-Source) | Yes
216733039 | Central Heat Pump | KEEPRITE | D5CUHAH24AAK |  |  | EA*5X24M17A* | *96CTN0801714B* | 22000 |  |  | 16 | 8.5 | 21000 |  |  | 19100 | 91% | 1.96 | Both | 457.5 | 1.83 | HRCU-A-CB (Split System: Heat Pump with Remote Outdoor Unit-Air-Source) | Yes
216732799 | Central Heat Pump | KEEPRITE | D5CUHAH24AAK |  |  | EA*5X24M17A* | *80CTL0701716B* | 22200 |  |  | 16 | 8.5 | 21200 |  |  | 19200 | 91% | 1.96 | Both | 462.5 | 1.85 | HRCU-A-CB (Split System: Heat Pump with Remote Outdoor Unit-Air-Source) | Yes
216736137 | Central Heat Pump | KEEPRITE | D5CUHAH24AAK |  |  | ESH5X24M12A* | *80CSU0601716A* | 22800 |  |  | 16 | 8.5 | 21600 |  |  | 19300 | 89% | 1.94 | Both | 475 | 1.9 | HRCU-A-CB (Split System: Heat Pump with Remote Outdoor Unit-Air-Source) | Yes
216737994 | Central Heat Pump | KEEPRITE | D5CUHAH24AAK |  |  | ESH5X36M12A* | *80CSU1002120A* | 23400 |  |  | 16 | 8.5 | 21400 |  |  | 19000 | 89% | 1.94 | Both | 487.5 | 1.95 | HRCU-A-CB (Split System: Heat Pump with Remote Outdoor Unit-Air-Source) | Yes
216732544 | Central Heat Pump | TEMPSTAR | D5CUHAH24AAK |  |  | EA*5X24M14A* | *80CTL0701412B* | 22000 |  |  | 16 | 8.5 | 21000 |  |  | 19100 | 91% | 1.96 | Both | 457.5 | 1.83 | HRCU-A-CB (Split System: Heat Pump with Remote Outdoor Unit-Air-Source) | Yes
216736989 | Central Heat Pump | TEMPSTAR | D5CUHAH24AAK |  |  | ESH5X30M12A* | *80CSU0601716A* | 23000 |  |  | 16 | 8.5 | 21400 |  |  | 19100 | 89% | 1.96 | Both | 480 | 1.92 | HRCU-A-CB (Split System: Heat Pump with Remote Outdoor Unit-Air-Source) | Yes
216734762 | Central Heat Pump | AIRQUEST | D5CUHAH24AAK |  |  | EA*5X36M17A* | *96CTN0601714B* | 22400 |  |  | 16.5 | 8.5 | 20800 |  |  | 18700 | 90% | 1.96 | Both | 467.5 | 1.87 | HRCU-A-CB (Split System: Heat Pump with Remote Outdoor Unit-Air-Source) | Yes
216737972 | Central Heat Pump | AIRQUEST | D5CUHAH24AAK |  |  | ESH5X36M12A* | *80CSU0601716A* | 23400 |  |  | 16.5 | 8.5 | 21200 |  |  | 18800 | 89% | 1.94 | Both | 487.5 | 1.95 | HRCU-A-CB (Split System: Heat Pump with Remote Outdoor Unit-Air-Source) | Yes
216734760 | Central Heat Pump | BRYANT HEATING AND COOLING SYSTEMS | 37MUHAQ24AA3 |  |  | CAA**3617AM* | 986TD42060C17*** | 22400 |  |  | 16.5 | 8.5 | 20800 |  |  | 18700 | 90% | 1.96 | Both | 467.5 | 1.87 | HRCU-A-CB (Split System: Heat Pump with Remote Outdoor Unit-Air-Source) | Yes
216734500 | Central Heat Pump | DAY & NIGHT | D5CUHAH24AAK |  |  | EA*5X36M17A* | *80CTL0701716B* | 22400 |  |  | 16.5 | 8.5 | 20800 |  |  | 18700 | 90% | 1.96 | Both | 467.5 | 1.87 | HRCU-A-CB (Split System: Heat Pump with Remote Outdoor Unit-Air-Source) | Yes
216734496 | Central Heat Pump | HEIL | D5CUHAH24AAK |  |  | EA*5X36M17A* | *80CTL0701716B* | 22400 |  |  | 16.5 | 8.5 | 20800 |  |  | 18700 | 90% | 1.96 | Both | 467.5 | 1.87 | HRCU-A-CB (Split System: Heat Pump with Remote Outdoor Unit-Air-Source) | Yes
216734768 | Central Heat Pump | TEMPSTAR | D5CUHAH24AAK |  |  | EA*5X36M17A* | *96CTN0601714B* | 22400 |  |  | 16.5 | 8.5 | 20800 |  |  | 18700 | 90% | 1.96 | Both | 467.5 | 1.87 | HRCU-A-CB (Split System: Heat Pump with Remote Outdoor Unit-Air-Source) | Yes
216732647 | Central Heat Pump | AIRQUEST | D5CUHAH24AAK |  |  | EA*5X24M17A* | *80CSU0401712A* | 22600 |  |  | 17 | 8.5 | 21400 |  |  | 19300 | 90% | 1.96 | Both | 470 | 1.88 | HRCU-A-CB (Split System: Heat Pump with Remote Outdoor Unit-Air-Source) | Yes
216738990 | Central Heat Pump | AIRQUEST | D5CUHAH24AAK |  |  | FCMA5X24L0B*+WALLCON |  | 22600 |  |  | 16 | 8.5 | 21000 |  |  | 18800 | 90% | 1.96 | Both | 470 | 1.88 | HRCU-A-CB (Split System: Heat Pump with Remote Outdoor Unit-Air-Source) | Yes
216733348 | Central Heat Pump | AIRQUEST | D5CUHAH24AAK |  |  | EA*5X25M17A* | *97CMN0601714B* | 22800 |  |  | 16 | 8.5 | 20600 |  |  | 18400 | 89% | 1.96 | Both | 475 | 1.9 | HRCU-A-CB (Split System: Heat Pump with Remote Outdoor Unit-Air-Source) | Yes
216735621 | Central Heat Pump | AIRQUEST | D5CUHAH24AAK |  |  | EA*5X37M21A* | *80CTL0901716B* | 22800 |  |  | 16 | 8.5 | 20400 |  |  | 18300 | 90% | 1.98 | Both | 475 | 1.9 | HRCU-A-CB (Split System: Heat Pump with Remote Outdoor Unit-Air-Source) | Yes
216735630 | Central Heat Pump | AIRQUEST | D5CUHAH24AAK |  |  | EA*5X37M21A* | *80CTL0902120B* | 23400 |  |  | 16 | 8.5 | 20800 |  |  | 18600 | 89% | 1.98 | Both | 487.5 | 1.95 | HRCU-A-CB (Split System: Heat Pump with Remote Outdoor Unit-Air-Source) | Yes
216735622 | Central Heat Pump | ARCOAIRE | D5CUHAH24AAK |  |  | EA*5X37M21A* | *80CTL0901716B* | 22800 |  |  | 16 | 8.5 | 20400 |  |  | 18300 | 90% | 1.98 | Both | 475 | 1.9 | HRCU-A-CB (Split System: Heat Pump with Remote Outdoor Unit-Air-Source) | Yes
216735103 | Central Heat Pump | ARCOAIRE | D5CUHAH24AAK |  |  | EA*5X37M17A* | *97CMN0801714B* | 22800 |  |  | 16 | 8.5 | 20600 |  |  | 18400 | 89% | 1.96 | Both | 475 | 1.9 | HRCU-A-CB (Split System: Heat Pump with Remote Outdoor Unit-Air-Source) | Yes
216733349 | Central Heat Pump | ARCOAIRE | D5CUHAH24AAK |  |  | EA*5X25M17A* | *97CMN0601714B* | 22800 |  |  | 16 | 8.5 | 20600 |  |  | 18400 | 89% | 1.96 | Both | 475 | 1.9 | HRCU-A-CB (Split System: Heat Pump with Remote Outdoor Unit-Air-Source) | Yes
216735595 | Central Heat Pump | ARCOAIRE | D5CUHAH24AAK |  |  | EA*5X37M21A* | *80CTL0451712B* | 23000 |  |  | 16 | 8.5 | 20600 |  |  | 18400 | 89% | 1.98 | Both | 480 | 1.92 | HRCU-A-CB (Split System: Heat Pump with Remote Outdoor Unit-Air-Source) | Yes
216735046 | Central Heat Pump | BRYANT HEATING AND COOLING SYSTEMS | 37MUHAQ24AA3 |  |  | CAA**3717AM* | 88*TB48090C17*** | 22600 |  |  | 16 | 8.5 | 20600 |  |  | 18400 | 89% | 1.96 | Both | 470 | 1.88 | HRCU-A-CB (Split System: Heat Pump with Remote Outdoor Unit-Air-Source) | Yes
216727689 | Central Heat Pump | CARRIER | 37MUHAQ24AA3 |  |  | CAA**3721AM* | 59TN6C080C21**20 | 23400 |  |  | 16 | 8.5 | 20800 |  |  | 18500 | 89% | 1.98 | Both | 487.5 | 1.95 | HRCU-A-CB (Split System: Heat Pump with Remote Outdoor Unit-Air-Source) | Yes
216733305 | Central Heat Pump | COMFORTMAKER | D5CUHAH24AAK |  |  | EA*5X25M17A* | *80CTL0901716B* | 22800 |  |  | 16 | 8.5 | 20600 |  |  | 18400 | 89% | 1.96 | Both | 475 | 1.9 | HRCU-A-CB (Split System: Heat Pump with Remote Outdoor Unit-Air-Source) | Yes
216735436 | Central Heat Pump | COMFORTMAKER | D5CUHAH24AAK |  |  | EA*5X37M21A* | *80CSU0802120A* | 24000 |  |  | 16 | 8.5 | 21200 |  |  | 18700 | 88% | 1.98 | Both | 500 | 2 | HRCU-A-CB (Split System: Heat Pump with Remote Outdoor Unit-Air-Source) | Yes
216738993 | Central Heat Pump | DAY & NIGHT | D5CUHAH24AAK |  |  | FCMA5X24L0B*+WALLCON |  | 22600 |  |  | 16 | 8.5 | 21000 |  |  | 18800 | 90% | 1.96 | Both | 470 | 1.88 | HRCU-A-CB (Split System: Heat Pump with Remote Outdoor Unit-Air-Source) | Yes
216735624 | Central Heat Pump | DAY & NIGHT | D5CUHAH24AAK |  |  | EA*5X37M21A* | *80CTL0901716B* | 22800 |  |  | 16 | 8.5 | 20400 |  |  | 18300 | 90% | 1.98 | Both | 475 | 1.9 | HRCU-A-CB (Split System: Heat Pump with Remote Outdoor Unit-Air-Source) | Yes
216735710 | Central Heat Pump | DAY & NIGHT | D5CUHAH24AAK |  |  | EA*5X37M21A* | *97CMN0601714B* | 22800 |  |  | 16 | 8.5 | 20600 |  |  | 18400 | 89% | 1.98 | Both | 475 | 1.9 | HRCU-A-CB (Split System: Heat Pump with Remote Outdoor Unit-Air-Source) | Yes
216735970 | Central Heat Pump | HEIL | D5CUHAH24AAK |  |  | EA*5X37M21A* | *96CTN0802120B* | 23400 |  |  | 16 | 8.5 | 20800 |  |  | 18500 | 89% | 1.98 | Both | 487.5 | 1.95 | HRCU-A-CB (Split System: Heat Pump with Remote Outdoor Unit-Air-Source) | Yes
216735747 | Central Heat Pump | KEEPRITE | D5CUHAH24AAK |  |  | EA*5X37M21A* | *97CMN1002122B* | 23400 |  |  | 16 | 8.5 | 20800 |  |  | 18500 | 89% | 1.98 | Both | 487.5 | 1.95 | HRCU-A-CB (Split System: Heat Pump with Remote Outdoor Unit-Air-Source) | Yes
216735089 | Central Heat Pump | SMART COMFORT | D5CUHAH24AAK |  |  | EA*5X37M17A* | *95CSU0601716B* | 22800 |  |  | 16 | 8.5 | 20800 |  |  | 18500 | 89% | 1.98 | Both | 475 | 1.9 | HRCU-A-CB (Split System: Heat Pump with Remote Outdoor Unit-Air-Source) | Yes
216735739 | Central Heat Pump | SMART COMFORT | D5CUHAH24AAK |  |  | EA*5X37M21A* | *97CMN0802120B* | 23400 |  |  | 16 | 8.5 | 20800 |  |  | 18600 | 89% | 1.98 | Both | 487.5 | 1.95 | HRCU-A-CB (Split System: Heat Pump with Remote Outdoor Unit-Air-Source) | Yes
216735054 | Central Heat Pump | TEMPSTAR | D5CUHAH24AAK |  |  | EA*5X37M17A* | *80CTL0901716B* | 22600 |  |  | 16 | 8.5 | 20600 |  |  | 18400 | 89% | 1.96 | Both | 470 | 1.88 | HRCU-A-CB (Split System: Heat Pump with Remote Outdoor Unit-Air-Source) | Yes
216735977 | Central Heat Pump | TEMPSTAR | D5CUHAH24AAK |  |  | EA*5X37M21A* | *96CTN0802120B* | 23400 |  |  | 16 | 8.5 | 20800 |  |  | 18500 | 89% | 1.98 | Both | 487.5 | 1.95 | HRCU-A-CB (Split System: Heat Pump with Remote Outdoor Unit-Air-Source) | Yes
216733557 | Central Heat Pump | ARCOAIRE | D5CUHAH24AAK |  |  | EA*5X25M17A* | *96CTN0801714B* | 23000 |  |  | 16.5 | 8.5 | 20600 |  |  | 18400 | 89% | 1.96 | Both | 480 | 1.92 | HRCU-A-CB (Split System: Heat Pump with Remote Outdoor Unit-Air-Source) | Yes
216735604 | Central Heat Pump | ARCOAIRE | D5CUHAH24AAK |  |  | EA*5X37M21A* | *80CTL0701716B* | 23200 |  |  | 16.5 | 8.5 | 20600 |  |  | 18400 | 89% | 1.96 | Both | 482.5 | 1.93 | HRCU-A-CB (Split System: Heat Pump with Remote Outdoor Unit-Air-Source) | Yes
216735444 | Central Heat Pump | ARCOAIRE | D5CUHAH24AAK |  |  | EA*5X37M21A* | *80CSU1002120A* | 23800 |  |  | 16.5 | 8.5 | 21400 |  |  | 18900 | 88% | 1.96 | Both | 495 | 1.98 | HRCU-A-CB (Split System: Heat Pump with Remote Outdoor Unit-Air-Source) | Yes
216735678 | Central Heat Pump | BRYANT HEATING AND COOLING SYSTEMS | 37MUHAQ24AA3 |  |  | CAA**3721AM* | 935CB48060C17*** | 23000 |  |  | 16.5 | 8.5 | 20600 |  |  | 18400 | 89% | 1.96 | Both | 480 | 1.92 | HRCU-A-CB (Split System: Heat Pump with Remote Outdoor Unit-Air-Source) | Yes
216738979 | Central Heat Pump | BRYANT HEATING AND COOLING SYSTEMS | 37MUHAQ24AA3 |  |  | FE5BN(B,X)C36L*+UI |  | 23000 |  |  | 16.5 | 8.5 | 21000 |  |  | 18800 | 90% | 1.96 | Both | 480 | 1.92 | HRCU-A-CB (Split System: Heat Pump with Remote Outdoor Unit-Air-Source) | Yes
216727615 | Central Heat Pump | CARRIER | 37MUHAQ24AA3 |  |  | CAA**3717AM* | 59TN6C080C17**14 | 22800 |  |  | 16.5 | 8.5 | 20800 |  |  | 18400 | 88% | 1.98 | Both | 475 | 1.9 | HRCU-A-CB (Split System: Heat Pump with Remote Outdoor Unit-Air-Source) | Yes
216727587 | Central Heat Pump | CARRIER | 37MUHAQ24AA3 |  |  | CAA**3717AM* | 58TN*B070C17**16 | 23000 |  |  | 16.5 | 8.5 | 20800 |  |  | 18500 | 89% | 1.94 | Both | 480 | 1.92 | HRCU-A-CB (Split System: Heat Pump with Remote Outdoor Unit-Air-Source) | Yes
216727658 | Central Heat Pump | CARRIER | 37MUHAQ24AA3 |  |  | CAA**3721AM* | 59CU5B060C17**16 | 23000 |  |  | 16.5 | 8.5 | 20600 |  |  | 18400 | 89% | 1.96 | Both | 480 | 1.92 | HRCU-A-CB (Split System: Heat Pump with Remote Outdoor Unit-Air-Source) | Yes
216735303 | Central Heat Pump | COMFORTMAKER | D5CUHAH24AAK |  |  | EA*5X37M17A* | *96CTN0801714B* | 22800 |  |  | 16.5 | 8.5 | 20800 |  |  | 18400 | 88% | 1.98 | Both | 475 | 1.9 | HRCU-A-CB (Split System: Heat Pump with Remote Outdoor Unit-Air-Source) | Yes
216733549 | Central Heat Pump | COMFORTMAKER | D5CUHAH24AAK |  |  | EA*5X25M17A* | *96CTN0601714B* | 23000 |  |  | 16.5 | 8.5 | 20800 |  |  | 18500 | 89% | 1.96 | Both | 480 | 1.92 | HRCU-A-CB (Split System: Heat Pump with Remote Outdoor Unit-Air-Source) | Yes
216735034 | Central Heat Pump | KEEPRITE | D5CUHAH24AAK |  |  | EA*5X37M17A* | *80CTL0701412B* | 22800 |  |  | 16.5 | 8.5 | 20600 |  |  | 18400 | 89% | 1.96 | Both | 475 | 1.9 | HRCU-A-CB (Split System: Heat Pump with Remote Outdoor Unit-Air-Source) | Yes
216733291 | Central Heat Pump | TEMPSTAR | D5CUHAH24AAK |  |  | EA*5X25M17A* | *80CTL0701412B* | 22800 |  |  | 16.5 | 8.5 | 20600 |  |  | 18300 | 89% | 1.96 | Both | 475 | 1.9 | HRCU-A-CB (Split System: Heat Pump with Remote Outdoor Unit-Air-Source) | Yes
216735307 | Central Heat Pump | TEMPSTAR | D5CUHAH24AAK |  |  | EA*5X37M17A* | *96CTN0801714B* | 22800 |  |  | 16.5 | 8.5 | 20800 |  |  | 18400 | 88% | 1.98 | Both | 475 | 1.9 | HRCU-A-CB (Split System: Heat Pump with Remote Outdoor Unit-Air-Source) | Yes
216727801 | Central Heat Pump | CARRIER | 37MUHAQ24AA3 |  |  | CSAH*3012AM* | 58CU*A040C17**12 | 23000 |  |  | 17 | 8.5 | 21400 |  |  | 19100 | 89% | 1.94 | Both | 480 | 1.92 | HRCU-A-CB (Split System: Heat Pump with Remote Outdoor Unit-Air-Source) | Yes
216736976 | Central Heat Pump | COMFORTMAKER | D5CUHAH24AAK |  |  | ESH5X30M12A* | *80CSU0401712A* | 23000 |  |  | 17 | 8.5 | 21400 |  |  | 19100 | 89% | 1.94 | Both | 480 | 1.92 | HRCU-A-CB (Split System: Heat Pump with Remote Outdoor Unit-Air-Source) | Yes
216733145 | Central Heat Pump | HEIL | D5CUHAH24AAK |  |  | EA*5X25M17A* | *80CSU0601716A* | 23600 |  |  | 17 | 8.5 | 21200 |  |  | 18700 | 88% | 1.96 | Both | 492.5 | 1.97 | HRCU-A-CB (Split System: Heat Pump with Remote Outdoor Unit-Air-Source) | Yes
216733813 | Central Heat Pump | TEMPSTAR | D5CUHAH24AAK |  |  | EA*5X30M17A* | *80CSU0401712A* | 22800 |  |  | 17 | 8.5 | 21200 |  |  | 19000 | 90% | 1.94 | Both | 475 | 1.9 | HRCU-A-CB (Split System: Heat Pump with Remote Outdoor Unit-Air-Source) | Yes
216733140 | Central Heat Pump | DAY & NIGHT | D5CUHAH24AAK |  |  | EA*5X25M17A* | *80CSU0401712A* | 23600 |  |  | 17.5 | 8.5 | 21200 |  |  | 18700 | 88% | 1.96 | Both | 492.5 | 1.97 | HRCU-A-CB (Split System: Heat Pump with Remote Outdoor Unit-Air-Source) | Yes
216733142 | Central Heat Pump | SMART COMFORT | D5CUHAH24AAK |  |  | EA*5X25M17A* | *80CSU0401712A* | 23600 |  |  | 17.5 | 8.5 | 21200 |  |  | 18700 | 88% | 1.96 | Both | 492.5 | 1.97 | HRCU-A-CB (Split System: Heat Pump with Remote Outdoor Unit-Air-Source) | Yes
215940655 | Central Heat Pump | BRYANT HEATING AND COOLING SYSTEMS | 293VAN036**AA* |  |  | CVAVA4221XMA*+UI | 987TA42080C17*** | 34200 |  |  | 20.5 | 8.5 | 39000 |  |  | 28600 | 73% | 2.04 | Both | 712.5 | 2.85 | HRCU-A-CB (Split System: Heat Pump with Remote Outdoor Unit-Air-Source) | Yes
216675412 | Central Heat Pump | AIRQUEST | D5CURAH24AAK |  |  | EA*5X36M17A* | *80CSU0401712A* | 24400 |  |  | 16 | 9 | 24200 |  |  | 19400 | 80% | 2.02 | Both | 507.5 | 2.03 | HRCU-A-CB (Split System: Heat Pump with Remote Outdoor Unit-Air-Source) | Yes
216675435 | Central Heat Pump | ARCOAIRE | D5CURAH24AAK |  |  | ESH5X30M12A* | *80CSU0401712A* | 24600 |  |  | 16 | 9 | 24600 |  |  | 19600 | 80% | 2.02 | Both | 512.5 | 2.05 | HRCU-A-CB (Split System: Heat Pump with Remote Outdoor Unit-Air-Source) | Yes
216675436 | Central Heat Pump | COMFORTMAKER | D5CURAH24AAK |  |  | ESH5X30M12A* | *80CSU0401712A* | 24600 |  |  | 16 | 9 | 24600 |  |  | 19600 | 80% | 2.02 | Both | 512.5 | 2.05 | HRCU-A-CB (Split System: Heat Pump with Remote Outdoor Unit-Air-Source) | Yes
216675415 | Central Heat Pump | DAY & NIGHT | D5CURAH24AAK |  |  | EA*5X36M17A* | *80CSU0401712A* | 24400 |  |  | 16 | 9 | 24200 |  |  | 19400 | 80% | 2.02 | Both | 507.5 | 2.03 | HRCU-A-CB (Split System: Heat Pump with Remote Outdoor Unit-Air-Source) | Yes
216675579 | Central Heat Pump | DAY & NIGHT | D5CURAH24AAK |  |  | EA*5X37M21A* | *80CSU1002120A* | 25600 |  |  | 16 | 9 | 23600 |  |  | 19300 | 82% | 2.06 | Both | 532.5 | 2.13 | HRCU-A-CB (Split System: Heat Pump with Remote Outdoor Unit-Air-Source) | Yes
216675498 | Central Heat Pump | KEEPRITE | D5CURAH24AAK |  |  | EA*5X36M17A* | *80CSU0601716A* | 24400 |  |  | 16 | 9 | 24200 |  |  | 19500 | 81% | 2.02 | Both | 507.5 | 2.03 | HRCU-A-CB (Split System: Heat Pump with Remote Outdoor Unit-Air-Source) | Yes
216675438 | Central Heat Pump | KEEPRITE | D5CURAH24AAK |  |  | ESH5X30M12A* | *80CSU0401712A* | 24600 |  |  | 16 | 9 | 24600 |  |  | 19600 | 80% | 2.02 | Both | 512.5 | 2.05 | HRCU-A-CB (Split System: Heat Pump with Remote Outdoor Unit-Air-Source) | Yes
216675581 | Central Heat Pump | SMART COMFORT | D5CURAH24AAK |  |  | EA*5X37M21A* | *80CSU1002120A* | 25600 |  |  | 16 | 9 | 23600 |  |  | 19300 | 82% | 2.06 | Both | 532.5 | 2.13 | HRCU-A-CB (Split System: Heat Pump with Remote Outdoor Unit-Air-Source) | Yes
216675455 | Central Heat Pump | ARCOAIRE | D5CURAH24AAK |  |  | EA*5X37M21A* | *80CSU0401712A* | 25400 |  |  | 16.5 | 9 | 23400 |  |  | 19200 | 82% | 2.06 | Both | 530 | 2.12 | HRCU-A-CB (Split System: Heat Pump with Remote Outdoor Unit-Air-Source) | Yes
216675458 | Central Heat Pump | KEEPRITE | D5CURAH24AAK |  |  | EA*5X37M21A* | *80CSU0401712A* | 25400 |  |  | 16.5 | 9 | 23400 |  |  | 19200 | 82% | 2.06 | Both | 530 | 2.12 | HRCU-A-CB (Split System: Heat Pump with Remote Outdoor Unit-Air-Source) | Yes
216675542 | Central Heat Pump | TEMPSTAR | D5CURAH24AAK |  |  | EA*5X37M21A* | *80CSU0601716A* | 25400 |  |  | 16.5 | 9 | 23400 |  |  | 19200 | 82% | 2.06 | Both | 530 | 2.12 | HRCU-A-CB (Split System: Heat Pump with Remote Outdoor Unit-Air-Source) | Yes
215678334 | Central Heat Pump | BRYANT HEATING AND COOLING SYSTEMS | 290VAN024**AA* |  |  | CAA**3617AM*+UI | 987TA42080C17*** | 23000 |  |  | 17 | 9 | 23800 |  |  | 16700 | 70% | 1.98 | Both | 480 | 1.92 | HRCU-A-CB (Split System: Heat Pump with Remote Outdoor Unit-Air-Source) | Yes
215678374 | Central Heat Pump | BRYANT HEATING AND COOLING SYSTEMS | 290VAN024**AA* |  |  | CAA**3717AM*+UI | 987TA42080C17*** | 23800 |  |  | 17 | 9 | 23400 |  |  | 16500 | 71% | 2 | Both | 495 | 1.98 | HRCU-A-CB (Split System: Heat Pump with Remote Outdoor Unit-Air-Source) | Yes
215678404 | Central Heat Pump | BRYANT HEATING AND COOLING SYSTEMS | 290VAN024**AA* |  |  | CAA**3721AM*+UI | 987TA42060C17*** | 24000 |  |  | 17 | 9 | 23400 |  |  | 16400 | 70% | 2.02 | Both | 500 | 2 | HRCU-A-CB (Split System: Heat Pump with Remote Outdoor Unit-Air-Source) | Yes
215939965 | Central Heat Pump | BRYANT HEATING AND COOLING SYSTEMS | 293VAN036**AA* |  |  | CSAH*3612AM*+UI | 987TA42060C17*** | 33000 |  |  | 18 | 9 | 35600 |  |  | 27400 | 77% | 1.9 | Both | 687.5 | 2.75 | HRCU-A-CB (Split System: Heat Pump with Remote Outdoor Unit-Air-Source) | Yes
215939865 | Central Heat Pump | BRYANT HEATING AND COOLING SYSTEMS | 293VAN036**AA* |  |  | CAA**6121AM*+UI | 987TA42080C17*** | 34200 |  |  | 20 | 9 | 34800 |  |  | 26600 | 76% | 1.92 | Both | 712.5 | 2.85 | HRCU-A-CB (Split System: Heat Pump with Remote Outdoor Unit-Air-Source) | Yes
207742358 | Central Heat Pump | Invertercool | COH16S-60AA |  |  | CVTAN-60A |  | 54000 |  |  | 15.2 | 8.5 | 54000 |  |  | 38000 | 70% | 1.9 | Both | 1125 | 4.5 | HRCU-A-CB (Split System: Heat Pump with Remote Outdoor Unit-Air-Source) | N/A
211262215 | Central Heat Pump | AIRQUEST | DLCURAH18ABK |  |  | EA*4X30L17A* | OMV112K14A | 18200 |  |  | 15.5 | 8.5 | 18900 |  |  | 18400 | 97% | 2.2 | Both | 380 | 1.52 | HRCU-A-CB (Split System: Heat Pump with Remote Outdoor Unit-Air-Source) | N/A
211263248 | Central Heat Pump | AIRQUEST | DLCURAH18ABK |  |  | EN(A,D)4X24L17** | *95ESN0261410A* | 18000 |  |  | 15.5 | 8.5 | 19000 |  |  | 18700 | 98% | 2.24 | Both | 375 | 1.5 | HRCU-A-CB (Split System: Heat Pump with Remote Outdoor Unit-Air-Source) | N/A
211262677 | Central Heat Pump | AIRQUEST | DLCURAH18ABK |  |  | EN(A,D)4X24L14** | *95ESN0261410A* | 18000 |  |  | 15.5 | 8.5 | 19000 |  |  | 18700 | 98% | 2.24 | Both | 375 | 1.5 | HRCU-A-CB (Split System: Heat Pump with Remote Outdoor Unit-Air-Source) | N/A
211263549 | Central Heat Pump | AIRQUEST | DLCURAH18ABK |  |  | EN(A,D)4X24L17** | OLV098A12* | 18100 |  |  | 15.5 | 8.5 | 19100 |  |  | 18700 | 98% | 2.24 | Both | 377.5 | 1.51 | HRCU-A-CB (Split System: Heat Pump with Remote Outdoor Unit-Air-Source) | N/A
211262826 | Central Heat Pump | AIRQUEST | DLCURAH18ABK |  |  | EN(A,D)4X24L17** | *96VSN0601714A* | 17600 |  |  | 15.5 | 8.5 | 18500 |  |  | 18800 | 102% | 2.26 | Both | 367.5 | 1.47 | HRCU-A-CB (Split System: Heat Pump with Remote Outdoor Unit-Air-Source) | N/A
211263274 | Central Heat Pump | AIRQUEST | DLCURAH18ABK |  |  | EN(A,D)4X24L17** | *96VTN0601714A* | 17600 |  |  | 15.5 | 8.5 | 18600 |  |  | 18900 | 102% | 2.26 | Both | 367.5 | 1.47 | HRCU-A-CB (Split System: Heat Pump with Remote Outdoor Unit-Air-Source) | N/A
211263080 | Central Heat Pump | AIRQUEST | DLCURAH18ABK |  |  | EN(A,D)4X24L17** | *96VTN0401712A* | 17700 |  |  | 15.5 | 8.5 | 18700 |  |  | 18800 | 101% | 2.26 | Both | 370 | 1.48 | HRCU-A-CB (Split System: Heat Pump with Remote Outdoor Unit-Air-Source) | N/A
211263138 | Central Heat Pump | AIRQUEST | DLCURAH18ABK |  |  | EN(A,D)4X24L17** | *95ESN0401410A* | 17800 |  |  | 15.5 | 8.5 | 18700 |  |  | 18800 | 101% | 2.26 | Both | 370 | 1.48 | HRCU-A-CB (Split System: Heat Pump with Remote Outdoor Unit-Air-Source) | N/A
211262591 | Central Heat Pump | AIRQUEST | DLCURAH18ABK |  |  | EN(A,D)4X24L14** | *95ESN0401410A* | 17800 |  |  | 15.5 | 8.5 | 18700 |  |  | 18800 | 101% | 2.26 | Both | 370 | 1.48 | HRCU-A-CB (Split System: Heat Pump with Remote Outdoor Unit-Air-Source) | N/A
211264736 | Central Heat Pump | AIRQUEST | DLCURAH18ABK |  |  | FJMA4*18L*A* |  | 18000 |  |  | 15.5 | 8.5 | 19000 |  |  | 19100 | 101% | 2.28 | Both | 375 | 1.5 | HRCU-A-CB (Split System: Heat Pump with Remote Outdoor Unit-Air-Source) | N/A
211262421 | Central Heat Pump | AIRQUEST | DLCURAH18ABK |  |  | EN(A,D)4X18L14** | *80ES(N,L)0451412A* | 17800 |  |  | 15.5 | 8.5 | 18900 |  |  | 19200 | 102% | 2.3 | Both | 370 | 1.48 | HRCU-A-CB (Split System: Heat Pump with Remote Outdoor Unit-Air-Source) | N/A
211262234 | Central Heat Pump | AIRQUEST | DLCURAH18ABK |  |  | EN(A,D)4X18L14** | *80VSL0451412A* | 17400 |  |  | 15.5 | 8.5 | 18600 |  |  | 19400 | 104% | 2.32 | Both | 362.5 | 1.45 | HRCU-A-CB (Split System: Heat Pump with Remote Outdoor Unit-Air-Source) | N/A
211262269 | Central Heat Pump | AIRQUEST | DLCURAH18ABK |  |  | EN(A,D)4X18L14** | *96VSN0601412A* | 17600 |  |  | 15.5 | 8.5 | 18700 |  |  | 19300 | 103% | 2.32 | Both | 367.5 | 1.47 | HRCU-A-CB (Split System: Heat Pump with Remote Outdoor Unit-Air-Source) | N/A
211262378 | Central Heat Pump | AIRQUEST | DLCURAH18ABK |  |  | EN(A,D)4X18L14** | *96VTN0601412A* | 17600 |  |  | 15.5 | 8.5 | 18700 |  |  | 19300 | 103% | 2.32 | Both | 367.5 | 1.47 | HRCU-A-CB (Split System: Heat Pump with Remote Outdoor Unit-Air-Source) | N/A
211262334 | Central Heat Pump | AIRQUEST | DLCURAH18ABK |  |  | EN(A,D)4X18L14** | *95ESN0601412A* | 17600 |  |  | 15.5 | 8.5 | 18700 |  |  | 19300 | 103% | 2.32 | Both | 367.5 | 1.47 | HRCU-A-CB (Split System: Heat Pump with Remote Outdoor Unit-Air-Source) | N/A
211263250 | Central Heat Pump | ARCOAIRE | DLCURAH18ABK |  |  | EN(A,D)4X24L17** | *95ESN0261410A* | 18000 |  |  | 15.5 | 8.5 | 19000 |  |  | 18700 | 98% | 2.24 | Both | 375 | 1.5 | HRCU-A-CB (Split System: Heat Pump with Remote Outdoor Unit-Air-Source) | N/A
211262679 | Central Heat Pump | ARCOAIRE | DLCURAH18ABK |  |  | EN(A,D)4X24L14** | *95ESN0261410A* | 18000 |  |  | 15.5 | 8.5 | 19000 |  |  | 18700 | 98% | 2.24 | Both | 375 | 1.5 | HRCU-A-CB (Split System: Heat Pump with Remote Outdoor Unit-Air-Source) | N/A
211262828 | Central Heat Pump | ARCOAIRE | DLCURAH18ABK |  |  | EN(A,D)4X24L17** | *96VSN0601714A* | 17600 |  |  | 15.5 | 8.5 | 18500 |  |  | 18800 | 102% | 2.26 | Both | 367.5 | 1.47 | HRCU-A-CB (Split System: Heat Pump with Remote Outdoor Unit-Air-Source) | N/A
211263082 | Central Heat Pump | ARCOAIRE | DLCURAH18ABK |  |  | EN(A,D)4X24L17** | *96VTN0401712A* | 17700 |  |  | 15.5 | 8.5 | 18700 |  |  | 18800 | 101% | 2.26 | Both | 370 | 1.48 | HRCU-A-CB (Split System: Heat Pump with Remote Outdoor Unit-Air-Source) | N/A
211262864 | Central Heat Pump | ARCOAIRE | DLCURAH18ABK |  |  | EN(A,D)4X24L17** | *96VSN0401712A* | 17700 |  |  | 15.5 | 8.5 | 18700 |  |  | 18800 | 101% | 2.26 | Both | 370 | 1.48 | HRCU-A-CB (Split System: Heat Pump with Remote Outdoor Unit-Air-Source) | N/A
211262592 | Central Heat Pump | ARCOAIRE | DLCURAH18ABK |  |  | EN(A,D)4X24L14** | *95ESN0401410A* | 17800 |  |  | 15.5 | 8.5 | 18700 |  |  | 18800 | 101% | 2.26 | Both | 370 | 1.48 | HRCU-A-CB (Split System: Heat Pump with Remote Outdoor Unit-Air-Source) | N/A
211264738 | Central Heat Pump | ARCOAIRE | DLCURAH18ABK |  |  | FJMA4*18L*A* |  | 18000 |  |  | 15.5 | 8.5 | 19000 |  |  | 19100 | 101% | 2.28 | Both | 375 | 1.5 | HRCU-A-CB (Split System: Heat Pump with Remote Outdoor Unit-Air-Source) | N/A
211262447 | Central Heat Pump | ARCOAIRE | DLCURAH18ABK |  |  | EN(A,D)4X18L14** | *92ESN0601412A* | 17800 |  |  | 15.5 | 8.5 | 18900 |  |  | 19200 | 102% | 2.3 | Both | 370 | 1.48 | HRCU-A-CB (Split System: Heat Pump with Remote Outdoor Unit-Air-Source) | N/A
211262423 | Central Heat Pump | ARCOAIRE | DLCURAH18ABK |  |  | EN(A,D)4X18L14** | *80ES(N,L)0451412A* | 17800 |  |  | 15.5 | 8.5 | 18900 |  |  | 19200 | 102% | 2.3 | Both | 370 | 1.48 | HRCU-A-CB (Split System: Heat Pump with Remote Outdoor Unit-Air-Source) | N/A
211262380 | Central Heat Pump | ARCOAIRE | DLCURAH18ABK |  |  | EN(A,D)4X18L14** | *96VTN0601412A* | 17600 |  |  | 15.5 | 8.5 | 18700 |  |  | 19300 | 103% | 2.32 | Both | 367.5 | 1.47 | HRCU-A-CB (Split System: Heat Pump with Remote Outdoor Unit-Air-Source) | N/A
211262271 | Central Heat Pump | ARCOAIRE | DLCURAH18ABK |  |  | EN(A,D)4X18L14** | *96VSN0601412A* | 17600 |  |  | 15.5 | 8.5 | 18700 |  |  | 19300 | 103% | 2.32 | Both | 367.5 | 1.47 | HRCU-A-CB (Split System: Heat Pump with Remote Outdoor Unit-Air-Source) | N/A
211262336 | Central Heat Pump | ARCOAIRE | DLCURAH18ABK |  |  | EN(A,D)4X18L14** | *95ESN0601412A* | 17600 |  |  | 15.5 | 8.5 | 18700 |  |  | 19300 | 103% | 2.32 | Both | 367.5 | 1.47 | HRCU-A-CB (Split System: Heat Pump with Remote Outdoor Unit-Air-Source) | N/A
211262213 | Central Heat Pump | BRYANT HEATING AND COOLING SYSTEMS | 38MURAQ18AB3* |  |  | CAP**3017AL* | OVMAAB042112 | 18200 |  |  | 15.5 | 8.5 | 18900 |  |  | 18400 | 97% | 2.2 | Both | 380 | 1.52 | HRCU-A-CB (Split System: Heat Pump with Remote Outdoor Unit-Air-Source) | N/A
211263244 | Central Heat Pump | BRYANT HEATING AND COOLING SYSTEMS | 38MURAQ18AB3* |  |  | CNPV*2417AL* | 915SB30026E14*** | 18000 |  |  | 15.5 | 8.5 | 19000 |  |  | 18700 | 98% | 2.24 | Both | 375 | 1.5 | HRCU-A-CB (Split System: Heat Pump with Remote Outdoor Unit-Air-Source) | N/A
211262673 | Central Heat Pump | BRYANT HEATING AND COOLING SYSTEMS | 38MURAQ18AB3* |  |  | CNPV*2414AL* | 915SB30026E14*** | 18000 |  |  | 15.5 | 8.5 | 19000 |  |  | 18700 | 98% | 2.24 | Both | 375 | 1.5 | HRCU-A-CB (Split System: Heat Pump with Remote Outdoor Unit-Air-Source) | N/A
211263547 | Central Heat Pump | BRYANT HEATING AND COOLING SYSTEMS | 38MURAQ18AB3* |  |  | CNPV*2417AL* | OVLAAB036098 | 18100 |  |  | 15.5 | 8.5 | 19100 |  |  | 18700 | 98% | 2.24 | Both | 377.5 | 1.51 | HRCU-A-CB (Split System: Heat Pump with Remote Outdoor Unit-Air-Source) | N/A
211262824 | Central Heat Pump | BRYANT HEATING AND COOLING SYSTEMS | 38MURAQ18AB3* |  |  | CNPV*2417AL* | 926SA42060V17*** | 17600 |  |  | 15.5 | 8.5 | 18500 |  |  | 18800 | 102% | 2.26 | Both | 367.5 | 1.47 | HRCU-A-CB (Split System: Heat Pump with Remote Outdoor Unit-Air-Source) | N/A
211263270 | Central Heat Pump | BRYANT HEATING AND COOLING SYSTEMS | 38MURAQ18AB3* |  |  | CNPV*2417AL* | 926TB42060V17*** | 17600 |  |  | 15.5 | 8.5 | 18600 |  |  | 18900 | 102% | 2.26 | Both | 367.5 | 1.47 | HRCU-A-CB (Split System: Heat Pump with Remote Outdoor Unit-Air-Source) | N/A
211262860 | Central Heat Pump | BRYANT HEATING AND COOLING SYSTEMS | 38MURAQ18AB3* |  |  | CNPV*2417AL* | 926SA36040V17*** | 17700 |  |  | 15.5 | 8.5 | 18700 |  |  | 18800 | 101% | 2.26 | Both | 370 | 1.48 | HRCU-A-CB (Split System: Heat Pump with Remote Outdoor Unit-Air-Source) | N/A
211263076 | Central Heat Pump | BRYANT HEATING AND COOLING SYSTEMS | 38MURAQ18AB3* |  |  | CNPV*2417AL* | 926TB36040V17*** | 17700 |  |  | 15.5 | 8.5 | 18700 |  |  | 18800 | 101% | 2.26 | Both | 370 | 1.48 | HRCU-A-CB (Split System: Heat Pump with Remote Outdoor Unit-Air-Source) | N/A
211262586 | Central Heat Pump | BRYANT HEATING AND COOLING SYSTEMS | 38MURAQ18AB3* |  |  | CNPV*2414AL* | 915SB30040E14*** | 17800 |  |  | 15.5 | 8.5 | 18700 |  |  | 18800 | 101% | 2.26 | Both | 370 | 1.48 | HRCU-A-CB (Split System: Heat Pump with Remote Outdoor Unit-Air-Source) | N/A
211264730 | Central Heat Pump | BRYANT HEATING AND COOLING SYSTEMS | 38MURAQ18AB3* |  |  | PF4MN*A18L* |  | 18000 |  |  | 15.5 | 8.5 | 19000 |  |  | 19100 | 101% | 2.28 | Both | 375 | 1.5 | HRCU-A-CB (Split System: Heat Pump with Remote Outdoor Unit-Air-Source) | N/A
211262417 | Central Heat Pump | BRYANT HEATING AND COOLING SYSTEMS | 38MURAQ18AB3* |  |  | CNPV*1814AL* | 8(0,1)*SA36045E14*** | 17800 |  |  | 15.5 | 8.5 | 18900 |  |  | 19200 | 102% | 2.3 | Both | 370 | 1.48 | HRCU-A-CB (Split System: Heat Pump with Remote Outdoor Unit-Air-Source) | N/A
211262441 | Central Heat Pump | BRYANT HEATING AND COOLING SYSTEMS | 38MURAQ18AB3* |  |  | CNPV*1814AL* | 912SD36060E14*** | 17800 |  |  | 15.5 | 8.5 | 18900 |  |  | 19200 | 102% | 2.3 | Both | 370 | 1.48 | HRCU-A-CB (Split System: Heat Pump with Remote Outdoor Unit-Air-Source) | N/A
211262232 | Central Heat Pump | BRYANT HEATING AND COOLING SYSTEMS | 38MURAQ18AB3* |  |  | CNPV*1814AL* | 82*SA36045V14*** | 17400 |  |  | 15.5 | 8.5 | 18600 |  |  | 19400 | 104% | 2.32 | Both | 362.5 | 1.45 | HRCU-A-CB (Split System: Heat Pump with Remote Outdoor Unit-Air-Source) | N/A
211262330 | Central Heat Pump | BRYANT HEATING AND COOLING SYSTEMS | 38MURAQ18AB3* |  |  | CNPV*1814AL* | 915SB36060E14*** | 17600 |  |  | 15.5 | 8.5 | 18700 |  |  | 19300 | 103% | 2.32 | Both | 367.5 | 1.47 | HRCU-A-CB (Split System: Heat Pump with Remote Outdoor Unit-Air-Source) | N/A
211262374 | Central Heat Pump | BRYANT HEATING AND COOLING SYSTEMS | 38MURAQ18AB3* |  |  | CNPV*1814AL* | 926TB36060V14*** | 17600 |  |  | 15.5 | 8.5 | 18700 |  |  | 19300 | 103% | 2.32 | Both | 367.5 | 1.47 | HRCU-A-CB (Split System: Heat Pump with Remote Outdoor Unit-Air-Source) | N/A
211262267 | Central Heat Pump | BRYANT HEATING AND COOLING SYSTEMS | 38MURAQ18AB3* |  |  | CNPV*1814AL* | 926SA36060V14*** | 17600 |  |  | 15.5 | 8.5 | 18700 |  |  | 19300 | 103% | 2.32 | Both | 367.5 | 1.47 | HRCU-A-CB (Split System: Heat Pump with Remote Outdoor Unit-Air-Source) | N/A
211263268 | Central Heat Pump | CARRIER | 38MURAQ18AB3* |  |  | CNPV*2417AL* | GG96VTAA42060B | 17600 |  |  | 15.5 | 8.5 | 18600 |  |  | 18900 | 102% | 2.26 | Both | 367.5 | 1.47 | HRCU-A-CB (Split System: Heat Pump with Remote Outdoor Unit-Air-Source) | N/A
211264726 | Central Heat Pump | CARRIER | 38MURAQ18AB3* |  |  | PF4MN*A18L* |  | 18000 |  |  | 15.5 | 8.5 | 19000 |  |  | 19100 | 101% | 2.28 | Both | 375 | 1.5 | HRCU-A-CB (Split System: Heat Pump with Remote Outdoor Unit-Air-Source) | N/A
211262219 | Central Heat Pump | COMFORTMAKER | DLCURAH18ABK |  |  | EA*4X30L17A* | OMV112K14A | 18200 |  |  | 15.5 | 8.5 | 18900 |  |  | 18400 | 97% | 2.2 | Both | 380 | 1.52 | HRCU-A-CB (Split System: Heat Pump with Remote Outdoor Unit-Air-Source) | N/A
211262202 | Central Heat Pump | COMFORTMAKER | DLCURAH18ABK |  |  | EA*4X30L17A* | OLV098A12* | 18200 |  |  | 15.5 | 8.5 | 18800 |  |  | 18400 | 98% | 2.22 | Both | 380 | 1.52 | HRCU-A-CB (Split System: Heat Pump with Remote Outdoor Unit-Air-Source) | N/A
211263253 | Central Heat Pump | COMFORTMAKER | DLCURAH18ABK |  |  | EN(A,D)4X24L17** | *95ESN0261410A* | 18000 |  |  | 15.5 | 8.5 | 19000 |  |  | 18700 | 98% | 2.24 | Both | 375 | 1.5 | HRCU-A-CB (Split System: Heat Pump with Remote Outdoor Unit-Air-Source) | N/A
211263553 | Central Heat Pump | COMFORTMAKER | DLCURAH18ABK |  |  | EN(A,D)4X24L17** | OLV098A12* | 18100 |  |  | 15.5 | 8.5 | 19100 |  |  | 18700 | 98% | 2.24 | Both | 377.5 | 1.51 | HRCU-A-CB (Split System: Heat Pump with Remote Outdoor Unit-Air-Source) | N/A
211262830 | Central Heat Pump | COMFORTMAKER | DLCURAH18ABK |  |  | EN(A,D)4X24L17** | *96VSN0601714A* | 17600 |  |  | 15.5 | 8.5 | 18500 |  |  | 18800 | 102% | 2.26 | Both | 367.5 | 1.47 | HRCU-A-CB (Split System: Heat Pump with Remote Outdoor Unit-Air-Source) | N/A
211263278 | Central Heat Pump | COMFORTMAKER | DLCURAH18ABK |  |  | EN(A,D)4X24L17** | *96VTN0601714A* | 17600 |  |  | 15.5 | 8.5 | 18600 |  |  | 18900 | 102% | 2.26 | Both | 367.5 | 1.47 | HRCU-A-CB (Split System: Heat Pump with Remote Outdoor Unit-Air-Source) | N/A
211262866 | Central Heat Pump | COMFORTMAKER | DLCURAH18ABK |  |  | EN(A,D)4X24L17** | *96VSN0401712A* | 17700 |  |  | 15.5 | 8.5 | 18700 |  |  | 18800 | 101% | 2.26 | Both | 370 | 1.48 | HRCU-A-CB (Split System: Heat Pump with Remote Outdoor Unit-Air-Source) | N/A
211263084 | Central Heat Pump | COMFORTMAKER | DLCURAH18ABK |  |  | EN(A,D)4X24L17** | *96VTN0401712A* | 17700 |  |  | 15.5 | 8.5 | 18700 |  |  | 18800 | 101% | 2.26 | Both | 370 | 1.48 | HRCU-A-CB (Split System: Heat Pump with Remote Outdoor Unit-Air-Source) | N/A
211263141 | Central Heat Pump | COMFORTMAKER | DLCURAH18ABK |  |  | EN(A,D)4X24L17** | *95ESN0401410A* | 17800 |  |  | 15.5 | 8.5 | 18700 |  |  | 18800 | 101% | 2.26 | Both | 370 | 1.48 | HRCU-A-CB (Split System: Heat Pump with Remote Outdoor Unit-Air-Source) | N/A
211262594 | Central Heat Pump | COMFORTMAKER | DLCURAH18ABK |  |  | EN(A,D)4X24L14** | *95ESN0401410A* | 17800 |  |  | 15.5 | 8.5 | 18700 |  |  | 18800 | 101% | 2.26 | Both | 370 | 1.48 | HRCU-A-CB (Split System: Heat Pump with Remote Outdoor Unit-Air-Source) | N/A
211262425 | Central Heat Pump | COMFORTMAKER | DLCURAH18ABK |  |  | EN(A,D)4X18L14** | *80ES(N,L)0451412A* | 17800 |  |  | 15.5 | 8.5 | 18900 |  |  | 19200 | 102% | 2.3 | Both | 370 | 1.48 | HRCU-A-CB (Split System: Heat Pump with Remote Outdoor Unit-Air-Source) | N/A
211262238 | Central Heat Pump | COMFORTMAKER | DLCURAH18ABK |  |  | EN(A,D)4X18L14** | *80VSL0451412A* | 17400 |  |  | 15.5 | 8.5 | 18600 |  |  | 19400 | 104% | 2.32 | Both | 362.5 | 1.45 | HRCU-A-CB (Split System: Heat Pump with Remote Outdoor Unit-Air-Source) | N/A
211262338 | Central Heat Pump | COMFORTMAKER | DLCURAH18ABK |  |  | EN(A,D)4X18L14** | *95ESN0601412A* | 17600 |  |  | 15.5 | 8.5 | 18700 |  |  | 19300 | 103% | 2.32 | Both | 367.5 | 1.47 | HRCU-A-CB (Split System: Heat Pump with Remote Outdoor Unit-Air-Source) | N/A
211262273 | Central Heat Pump | COMFORTMAKER | DLCURAH18ABK |  |  | EN(A,D)4X18L14** | *96VSN0601412A* | 17600 |  |  | 15.5 | 8.5 | 18700 |  |  | 19300 | 103% | 2.32 | Both | 367.5 | 1.47 | HRCU-A-CB (Split System: Heat Pump with Remote Outdoor Unit-Air-Source) | N/A
211262382 | Central Heat Pump | COMFORTMAKER | DLCURAH18ABK |  |  | EN(A,D)4X18L14** | *96VTN0601412A* | 17600 |  |  | 15.5 | 8.5 | 18700 |  |  | 19300 | 103% | 2.32 | Both | 367.5 | 1.47 | HRCU-A-CB (Split System: Heat Pump with Remote Outdoor Unit-Air-Source) | N/A
211262221 | Central Heat Pump | DAY & NIGHT | DLCURAH18ABK |  |  | EA*4X30L17A* | OMV112K14A | 18200 |  |  | 15.5 | 8.5 | 18900 |  |  | 18400 | 97% | 2.2 | Both | 380 | 1.52 | HRCU-A-CB (Split System: Heat Pump with Remote Outdoor Unit-Air-Source) | N/A
211262204 | Central Heat Pump | DAY & NIGHT | DLCURAH18ABK |  |  | EA*4X30L17A* | OLV098A12* | 18200 |  |  | 15.5 | 8.5 | 18800 |  |  | 18400 | 98% | 2.22 | Both | 380 | 1.52 | HRCU-A-CB (Split System: Heat Pump with Remote Outdoor Unit-Air-Source) | N/A
211263255 | Central Heat Pump | DAY & NIGHT | DLCURAH18ABK |  |  | EN(A,D)4X24L17** | *95ESN0261410A* | 18000 |  |  | 15.5 | 8.5 | 19000 |  |  | 18700 | 98% | 2.24 | Both | 375 | 1.5 | HRCU-A-CB (Split System: Heat Pump with Remote Outdoor Unit-Air-Source) | N/A
211262683 | Central Heat Pump | DAY & NIGHT | DLCURAH18ABK |  |  | EN(A,D)4X24L14** | *95ESN0261410A* | 18000 |  |  | 15.5 | 8.5 | 19000 |  |  | 18700 | 98% | 2.24 | Both | 375 | 1.5 | HRCU-A-CB (Split System: Heat Pump with Remote Outdoor Unit-Air-Source) | N/A
211262832 | Central Heat Pump | DAY & NIGHT | DLCURAH18ABK |  |  | EN(A,D)4X24L17** | *96VSN0601714A* | 17600 |  |  | 15.5 | 8.5 | 18500 |  |  | 18800 | 102% | 2.26 | Both | 367.5 | 1.47 | HRCU-A-CB (Split System: Heat Pump with Remote Outdoor Unit-Air-Source) | N/A
211263280 | Central Heat Pump | DAY & NIGHT | DLCURAH18ABK |  |  | EN(A,D)4X24L17** | *96VTN0601714A* | 17600 |  |  | 15.5 | 8.5 | 18600 |  |  | 18900 | 102% | 2.26 | Both | 367.5 | 1.47 | HRCU-A-CB (Split System: Heat Pump with Remote Outdoor Unit-Air-Source) | N/A
211262868 | Central Heat Pump | DAY & NIGHT | DLCURAH18ABK |  |  | EN(A,D)4X24L17** | *96VSN0401712A* | 17700 |  |  | 15.5 | 8.5 | 18700 |  |  | 18800 | 101% | 2.26 | Both | 370 | 1.48 | HRCU-A-CB (Split System: Heat Pump with Remote Outdoor Unit-Air-Source) | N/A
211263086 | Central Heat Pump | DAY & NIGHT | DLCURAH18ABK |  |  | EN(A,D)4X24L17** | *96VTN0401712A* | 17700 |  |  | 15.5 | 8.5 | 18700 |  |  | 18800 | 101% | 2.26 | Both | 370 | 1.48 | HRCU-A-CB (Split System: Heat Pump with Remote Outdoor Unit-Air-Source) | N/A
211263143 | Central Heat Pump | DAY & NIGHT | DLCURAH18ABK |  |  | EN(A,D)4X24L17** | *95ESN0401410A* | 17800 |  |  | 15.5 | 8.5 | 18700 |  |  | 18800 | 101% | 2.26 | Both | 370 | 1.48 | HRCU-A-CB (Split System: Heat Pump with Remote Outdoor Unit-Air-Source) | N/A
211262596 | Central Heat Pump | DAY & NIGHT | DLCURAH18ABK |  |  | EN(A,D)4X24L14** | *95ESN0401410A* | 17800 |  |  | 15.5 | 8.5 | 18700 |  |  | 18800 | 101% | 2.26 | Both | 370 | 1.48 | HRCU-A-CB (Split System: Heat Pump with Remote Outdoor Unit-Air-Source) | N/A
211264742 | Central Heat Pump | DAY & NIGHT | DLCURAH18ABK |  |  | FJMA4*18L*A* |  | 18000 |  |  | 15.5 | 8.5 | 19000 |  |  | 19100 | 101% | 2.28 | Both | 375 | 1.5 | HRCU-A-CB (Split System: Heat Pump with Remote Outdoor Unit-Air-Source) | N/A
211262450 | Central Heat Pump | DAY & NIGHT | DLCURAH18ABK |  |  | EN(A,D)4X18L14** | *92ESN0601412A* | 17800 |  |  | 15.5 | 8.5 | 18900 |  |  | 19200 | 102% | 2.3 | Both | 370 | 1.48 | HRCU-A-CB (Split System: Heat Pump with Remote Outdoor Unit-Air-Source) | N/A
211262427 | Central Heat Pump | DAY & NIGHT | DLCURAH18ABK |  |  | EN(A,D)4X18L14** | *80ES(N,L)0451412A* | 17800 |  |  | 15.5 | 8.5 | 18900 |  |  | 19200 | 102% | 2.3 | Both | 370 | 1.48 | HRCU-A-CB (Split System: Heat Pump with Remote Outdoor Unit-Air-Source) | N/A
211262239 | Central Heat Pump | DAY & NIGHT | DLCURAH18ABK |  |  | EN(A,D)4X18L14** | *80VSL0451412A* | 17400 |  |  | 15.5 | 8.5 | 18600 |  |  | 19400 | 104% | 2.32 | Both | 362.5 | 1.45 | HRCU-A-CB (Split System: Heat Pump with Remote Outdoor Unit-Air-Source) | N/A
211262275 | Central Heat Pump | DAY & NIGHT | DLCURAH18ABK |  |  | EN(A,D)4X18L14** | *96VSN0601412A* | 17600 |  |  | 15.5 | 8.5 | 18700 |  |  | 19300 | 103% | 2.32 | Both | 367.5 | 1.47 | HRCU-A-CB (Split System: Heat Pump with Remote Outdoor Unit-Air-Source) | N/A
211262340 | Central Heat Pump | DAY & NIGHT | DLCURAH18ABK |  |  | EN(A,D)4X18L14** | *95ESN0601412A* | 17600 |  |  | 15.5 | 8.5 | 18700 |  |  | 19300 | 103% | 2.32 | Both | 367.5 | 1.47 | HRCU-A-CB (Split System: Heat Pump with Remote Outdoor Unit-Air-Source) | N/A
211262384 | Central Heat Pump | DAY & NIGHT | DLCURAH18ABK |  |  | EN(A,D)4X18L14** | *96VTN0601412A* | 17600 |  |  | 15.5 | 8.5 | 18700 |  |  | 19300 | 103% | 2.32 | Both | 367.5 | 1.47 | HRCU-A-CB (Split System: Heat Pump with Remote Outdoor Unit-Air-Source) | N/A
211263265 | Central Heat Pump | GRANDAIRE | WDLCURAH18ABK |  |  | WLNC244BA* | WFSX026A030A* | 18000 |  |  | 15.5 | 8.5 | 19000 |  |  | 18700 | 98% | 2.24 | Both | 375 | 1.5 | HRCU-A-CB (Split System: Heat Pump with Remote Outdoor Unit-Air-Source) | N/A
211262607 | Central Heat Pump | GRANDAIRE | WDLCURAH18ABK |  |  | WLNC244AA* | WFSX040A030A* | 17800 |  |  | 15.5 | 8.5 | 18700 |  |  | 18800 | 101% | 2.26 | Both | 370 | 1.48 | HRCU-A-CB (Split System: Heat Pump with Remote Outdoor Unit-Air-Source) | N/A
211262437 | Central Heat Pump | GRANDAIRE | WDLCURAH18ABK |  |  | WLNC184AA* | WFEL045A036B* | 17800 |  |  | 15.5 | 8.5 | 18900 |  |  | 19200 | 102% | 2.3 | Both | 370 | 1.48 | HRCU-A-CB (Split System: Heat Pump with Remote Outdoor Unit-Air-Source) | N/A
211262439 | Central Heat Pump | GRANDAIRE | WDLCURAH18ABK |  |  | WLNC184AA* | WFER045A036A* | 17800 |  |  | 15.5 | 8.5 | 18900 |  |  | 19200 | 102% | 2.3 | Both | 370 | 1.48 | HRCU-A-CB (Split System: Heat Pump with Remote Outdoor Unit-Air-Source) | N/A
211262350 | Central Heat Pump | GRANDAIRE | WDLCURAH18ABK |  |  | WLNC184AA* | WFSX060A036A* | 17600 |  |  | 15.5 | 8.5 | 18700 |  |  | 19300 | 103% | 2.32 | Both | 367.5 | 1.47 | HRCU-A-CB (Split System: Heat Pump with Remote Outdoor Unit-Air-Source) | N/A
211262224 | Central Heat Pump | HEIL | DLCURAH18ABK |  |  | EA*4X30L17A* | OMV112K14A | 18200 |  |  | 15.5 | 8.5 | 18900 |  |  | 18400 | 97% | 2.2 | Both | 380 | 1.52 | HRCU-A-CB (Split System: Heat Pump with Remote Outdoor Unit-Air-Source) | N/A
211262206 | Central Heat Pump | HEIL | DLCURAH18ABK |  |  | EA*4X30L17A* | OLV098A12* | 18200 |  |  | 15.5 | 8.5 | 18800 |  |  | 18400 | 98% | 2.22 | Both | 380 | 1.52 | HRCU-A-CB (Split System: Heat Pump with Remote Outdoor Unit-Air-Source) | N/A
211263257 | Central Heat Pump | HEIL | DLCURAH18ABK |  |  | EN(A,D)4X24L17** | *95ESN0261410A* | 18000 |  |  | 15.5 | 8.5 | 19000 |  |  | 18700 | 98% | 2.24 | Both | 375 | 1.5 | HRCU-A-CB (Split System: Heat Pump with Remote Outdoor Unit-Air-Source) | N/A
211263557 | Central Heat Pump | HEIL | DLCURAH18ABK |  |  | EN(A,D)4X24L17** | OLV098A12* | 18100 |  |  | 15.5 | 8.5 | 19100 |  |  | 18700 | 98% | 2.24 | Both | 377.5 | 1.51 | HRCU-A-CB (Split System: Heat Pump with Remote Outdoor Unit-Air-Source) | N/A
211262834 | Central Heat Pump | HEIL | DLCURAH18ABK |  |  | EN(A,D)4X24L17** | *96VSN0601714A* | 17600 |  |  | 15.5 | 8.5 | 18500 |  |  | 18800 | 102% | 2.26 | Both | 367.5 | 1.47 | HRCU-A-CB (Split System: Heat Pump with Remote Outdoor Unit-Air-Source) | N/A
211263088 | Central Heat Pump | HEIL | DLCURAH18ABK |  |  | EN(A,D)4X24L17** | *96VTN0401712A* | 17700 |  |  | 15.5 | 8.5 | 18700 |  |  | 18800 | 101% | 2.26 | Both | 370 | 1.48 | HRCU-A-CB (Split System: Heat Pump with Remote Outdoor Unit-Air-Source) | N/A
211262870 | Central Heat Pump | HEIL | DLCURAH18ABK |  |  | EN(A,D)4X24L17** | *96VSN0401712A* | 17700 |  |  | 15.5 | 8.5 | 18700 |  |  | 18800 | 101% | 2.26 | Both | 370 | 1.48 | HRCU-A-CB (Split System: Heat Pump with Remote Outdoor Unit-Air-Source) | N/A
211262598 | Central Heat Pump | HEIL | DLCURAH18ABK |  |  | EN(A,D)4X24L14** | *95ESN0401410A* | 17800 |  |  | 15.5 | 8.5 | 18700 |  |  | 18800 | 101% | 2.26 | Both | 370 | 1.48 | HRCU-A-CB (Split System: Heat Pump with Remote Outdoor Unit-Air-Source) | N/A
211264744 | Central Heat Pump | HEIL | DLCURAH18ABK |  |  | FJMA4*18L*A* |  | 18000 |  |  | 15.5 | 8.5 | 19000 |  |  | 19100 | 101% | 2.28 | Both | 375 | 1.5 | HRCU-A-CB (Split System: Heat Pump with Remote Outdoor Unit-Air-Source) | N/A
211262241 | Central Heat Pump | HEIL | DLCURAH18ABK |  |  | EN(A,D)4X18L14** | *80VSL0451412A* | 17400 |  |  | 15.5 | 8.5 | 18600 |  |  | 19400 | 104% | 2.32 | Both | 362.5 | 1.45 | HRCU-A-CB (Split System: Heat Pump with Remote Outdoor Unit-Air-Source) | N/A
211262342 | Central Heat Pump | HEIL | DLCURAH18ABK |  |  | EN(A,D)4X18L14** | *95ESN0601412A* | 17600 |  |  | 15.5 | 8.5 | 18700 |  |  | 19300 | 103% | 2.32 | Both | 367.5 | 1.47 | HRCU-A-CB (Split System: Heat Pump with Remote Outdoor Unit-Air-Source) | N/A
211262226 | Central Heat Pump | KEEPRITE | DLCURAH18ABK |  |  | EA*4X30L17A* | OMV112K14A | 18200 |  |  | 15.5 | 8.5 | 18900 |  |  | 18400 | 97% | 2.2 | Both | 380 | 1.52 | HRCU-A-CB (Split System: Heat Pump with Remote Outdoor Unit-Air-Source) | N/A
211262208 | Central Heat Pump | KEEPRITE | DLCURAH18ABK |  |  | EA*4X30L17A* | OLV098A12* | 18200 |  |  | 15.5 | 8.5 | 18800 |  |  | 18400 | 98% | 2.22 | Both | 380 | 1.52 | HRCU-A-CB (Split System: Heat Pump with Remote Outdoor Unit-Air-Source) | N/A
211263259 | Central Heat Pump | KEEPRITE | DLCURAH18ABK |  |  | EN(A,D)4X24L17** | *95ESN0261410A* | 18000 |  |  | 15.5 | 8.5 | 19000 |  |  | 18700 | 98% | 2.24 | Both | 375 | 1.5 | HRCU-A-CB (Split System: Heat Pump with Remote Outdoor Unit-Air-Source) | N/A
211262687 | Central Heat Pump | KEEPRITE | DLCURAH18ABK |  |  | EN(A,D)4X24L14** | *95ESN0261410A* | 18000 |  |  | 15.5 | 8.5 | 19000 |  |  | 18700 | 98% | 2.24 | Both | 375 | 1.5 | HRCU-A-CB (Split System: Heat Pump with Remote Outdoor Unit-Air-Source) | N/A
211263559 | Central Heat Pump | KEEPRITE | DLCURAH18ABK |  |  | EN(A,D)4X24L17** | OLV098A12* | 18100 |  |  | 15.5 | 8.5 | 19100 |  |  | 18700 | 98% | 2.24 | Both | 377.5 | 1.51 | HRCU-A-CB (Split System: Heat Pump with Remote Outdoor Unit-Air-Source) | N/A
211263284 | Central Heat Pump | KEEPRITE | DLCURAH18ABK |  |  | EN(A,D)4X24L17** | *96VTN0601714A* | 17600 |  |  | 15.5 | 8.5 | 18600 |  |  | 18900 | 102% | 2.26 | Both | 367.5 | 1.47 | HRCU-A-CB (Split System: Heat Pump with Remote Outdoor Unit-Air-Source) | N/A
211262872 | Central Heat Pump | KEEPRITE | DLCURAH18ABK |  |  | EN(A,D)4X24L17** | *96VSN0401712A* | 17700 |  |  | 15.5 | 8.5 | 18700 |  |  | 18800 | 101% | 2.26 | Both | 370 | 1.48 | HRCU-A-CB (Split System: Heat Pump with Remote Outdoor Unit-Air-Source) | N/A
211263090 | Central Heat Pump | KEEPRITE | DLCURAH18ABK |  |  | EN(A,D)4X24L17** | *96VTN0401712A* | 17700 |  |  | 15.5 | 8.5 | 18700 |  |  | 18800 | 101% | 2.26 | Both | 370 | 1.48 | HRCU-A-CB (Split System: Heat Pump with Remote Outdoor Unit-Air-Source) | N/A
211263147 | Central Heat Pump | KEEPRITE | DLCURAH18ABK |  |  | EN(A,D)4X24L17** | *95ESN0401410A* | 17800 |  |  | 15.5 | 8.5 | 18700 |  |  | 18800 | 101% | 2.26 | Both | 370 | 1.48 | HRCU-A-CB (Split System: Heat Pump with Remote Outdoor Unit-Air-Source) | N/A
211264746 | Central Heat Pump | KEEPRITE | DLCURAH18ABK |  |  | FJMA4*18L*A* |  | 18000 |  |  | 15.5 | 8.5 | 19000 |  |  | 19100 | 101% | 2.28 | Both | 375 | 1.5 | HRCU-A-CB (Split System: Heat Pump with Remote Outdoor Unit-Air-Source) | N/A
211262454 | Central Heat Pump | KEEPRITE | DLCURAH18ABK |  |  | EN(A,D)4X18L14** | *92ESN0601412A* | 17800 |  |  | 15.5 | 8.5 | 18900 |  |  | 19200 | 102% | 2.3 | Both | 370 | 1.48 | HRCU-A-CB (Split System: Heat Pump with Remote Outdoor Unit-Air-Source) | N/A
211262430 | Central Heat Pump | KEEPRITE | DLCURAH18ABK |  |  | EN(A,D)4X18L14** | *80ES(N,L)0451412A* | 17800 |  |  | 15.5 | 8.5 | 18900 |  |  | 19200 | 102% | 2.3 | Both | 370 | 1.48 | HRCU-A-CB (Split System: Heat Pump with Remote Outdoor Unit-Air-Source) | N/A
211262388 | Central Heat Pump | KEEPRITE | DLCURAH18ABK |  |  | EN(A,D)4X18L14** | *96VTN0601412A* | 17600 |  |  | 15.5 | 8.5 | 18700 |  |  | 19300 | 103% | 2.32 | Both | 367.5 | 1.47 | HRCU-A-CB (Split System: Heat Pump with Remote Outdoor Unit-Air-Source) | N/A
211262279 | Central Heat Pump | KEEPRITE | DLCURAH18ABK |  |  | EN(A,D)4X18L14** | *96VSN0601412A* | 17600 |  |  | 15.5 | 8.5 | 18700 |  |  | 19300 | 103% | 2.32 | Both | 367.5 | 1.47 | HRCU-A-CB (Split System: Heat Pump with Remote Outdoor Unit-Air-Source) | N/A
211263246 | Central Heat Pump | PAYNE HEATING AND COOLING | 38MURAQ18AB3* |  |  | CNPV*2417AL* | PG95ESAA30026A** | 18000 |  |  | 15.5 | 8.5 | 19000 |  |  | 18700 | 98% | 2.24 | Both | 375 | 1.5 | HRCU-A-CB (Split System: Heat Pump with Remote Outdoor Unit-Air-Source) | N/A
211262675 | Central Heat Pump | PAYNE HEATING AND COOLING | 38MURAQ18AB3* |  |  | CNPV*2414AL* | PG95ESAA30026A** | 18000 |  |  | 15.5 | 8.5 | 19000 |  |  | 18700 | 98% | 2.24 | Both | 375 | 1.5 | HRCU-A-CB (Split System: Heat Pump with Remote Outdoor Unit-Air-Source) | N/A
211263272 | Central Heat Pump | PAYNE HEATING AND COOLING | 38MURAQ18AB3* |  |  | CNPV*2417AL* | PG96VTAA42060B** | 17600 |  |  | 15.5 | 8.5 | 18600 |  |  | 18900 | 102% | 2.26 | Both | 367.5 | 1.47 | HRCU-A-CB (Split System: Heat Pump with Remote Outdoor Unit-Air-Source) | N/A
211263078 | Central Heat Pump | PAYNE HEATING AND COOLING | 38MURAQ18AB3* |  |  | CNPV*2417AL* | PG96VTAA36040B** | 17700 |  |  | 15.5 | 8.5 | 18700 |  |  | 18800 | 101% | 2.26 | Both | 370 | 1.48 | HRCU-A-CB (Split System: Heat Pump with Remote Outdoor Unit-Air-Source) | N/A
211262589 | Central Heat Pump | PAYNE HEATING AND COOLING | 38MURAQ18AB3* |  |  | CNPV*2414AL* | PG95ESAA30040A** | 17800 |  |  | 15.5 | 8.5 | 18700 |  |  | 18800 | 101% | 2.26 | Both | 370 | 1.48 | HRCU-A-CB (Split System: Heat Pump with Remote Outdoor Unit-Air-Source) | N/A
211263137 | Central Heat Pump | PAYNE HEATING AND COOLING | 38MURAQ18AB3* |  |  | CNPV*2417AL* | PG95ESAA30040A** | 17800 |  |  | 15.5 | 8.5 | 18700 |  |  | 18800 | 101% | 2.26 | Both | 370 | 1.48 | HRCU-A-CB (Split System: Heat Pump with Remote Outdoor Unit-Air-Source) | N/A
211264732 | Central Heat Pump | PAYNE HEATING AND COOLING | 38MURAQ18AB3* |  |  | FJ4DN*A18L* |  | 18000 |  |  | 15.5 | 8.5 | 19000 |  |  | 19100 | 101% | 2.28 | Both | 375 | 1.5 | HRCU-A-CB (Split System: Heat Pump with Remote Outdoor Unit-Air-Source) | N/A
211264734 | Central Heat Pump | PAYNE HEATING AND COOLING | 38MURAQ18AB3* |  |  | PF4MN*A18L* |  | 18000 |  |  | 15.5 | 8.5 | 19000 |  |  | 19100 | 101% | 2.28 | Both | 375 | 1.5 | HRCU-A-CB (Split System: Heat Pump with Remote Outdoor Unit-Air-Source) | N/A
211262443 | Central Heat Pump | PAYNE HEATING AND COOLING | 38MURAQ18AB3* |  |  | CNPV*1814AL* | PG92ESAA36060A** | 17800 |  |  | 15.5 | 8.5 | 18900 |  |  | 19200 | 102% | 2.3 | Both | 370 | 1.48 | HRCU-A-CB (Split System: Heat Pump with Remote Outdoor Unit-Air-Source) | N/A
211262419 | Central Heat Pump | PAYNE HEATING AND COOLING | 38MURAQ18AB3* |  |  | CNPV*1814AL* | PG80ES(A,L)A36045A** | 17800 |  |  | 15.5 | 8.5 | 18900 |  |  | 19200 | 102% | 2.3 | Both | 370 | 1.48 | HRCU-A-CB (Split System: Heat Pump with Remote Outdoor Unit-Air-Source) | N/A
211262376 | Central Heat Pump | PAYNE HEATING AND COOLING | 38MURAQ18AB3* |  |  | CNPV*1814AL* | PG96VTAA36060A** | 17600 |  |  | 15.5 | 8.5 | 18700 |  |  | 19300 | 103% | 2.32 | Both | 367.5 | 1.47 | HRCU-A-CB (Split System: Heat Pump with Remote Outdoor Unit-Air-Source) | N/A
211262228 | Central Heat Pump | SMART COMFORT | DLCURAH18ABK |  |  | EA*4X30L17A* | OMV112K14A | 18200 |  |  | 15.5 | 8.5 | 18900 |  |  | 18400 | 97% | 2.2 | Both | 380 | 1.52 | HRCU-A-CB (Split System: Heat Pump with Remote Outdoor Unit-Air-Source) | N/A
211262689 | Central Heat Pump | SMART COMFORT | DLCURAH18ABK |  |  | EN(A,D)4X24L14** | *95ESN0261410A* | 18000 |  |  | 15.5 | 8.5 | 19000 |  |  | 18700 | 98% | 2.24 | Both | 375 | 1.5 | HRCU-A-CB (Split System: Heat Pump with Remote Outdoor Unit-Air-Source) | N/A
211263261 | Central Heat Pump | SMART COMFORT | DLCURAH18ABK |  |  | EN(A,D)4X24L17** | *95ESN0261410A* | 18000 |  |  | 15.5 | 8.5 | 19000 |  |  | 18700 | 98% | 2.24 | Both | 375 | 1.5 | HRCU-A-CB (Split System: Heat Pump with Remote Outdoor Unit-Air-Source) | N/A
211263561 | Central Heat Pump | SMART COMFORT | DLCURAH18ABK |  |  | EN(A,D)4X24L17** | OLV098A12* | 18100 |  |  | 15.5 | 8.5 | 19100 |  |  | 18700 | 98% | 2.24 | Both | 377.5 | 1.51 | HRCU-A-CB (Split System: Heat Pump with Remote Outdoor Unit-Air-Source) | N/A
211262838 | Central Heat Pump | SMART COMFORT | DLCURAH18ABK |  |  | EN(A,D)4X24L17** | *96VSN0601714A* | 17600 |  |  | 15.5 | 8.5 | 18500 |  |  | 18800 | 102% | 2.26 | Both | 367.5 | 1.47 | HRCU-A-CB (Split System: Heat Pump with Remote Outdoor Unit-Air-Source) | N/A
211263286 | Central Heat Pump | SMART COMFORT | DLCURAH18ABK |  |  | EN(A,D)4X24L17** | *96VTN0601714A* | 17600 |  |  | 15.5 | 8.5 | 18600 |  |  | 18900 | 102% | 2.26 | Both | 367.5 | 1.47 | HRCU-A-CB (Split System: Heat Pump with Remote Outdoor Unit-Air-Source) | N/A
211262873 | Central Heat Pump | SMART COMFORT | DLCURAH18ABK |  |  | EN(A,D)4X24L17** | *96VSN0401712A* | 17700 |  |  | 15.5 | 8.5 | 18700 |  |  | 18800 | 101% | 2.26 | Both | 370 | 1.48 | HRCU-A-CB (Split System: Heat Pump with Remote Outdoor Unit-Air-Source) | N/A
211263149 | Central Heat Pump | SMART COMFORT | DLCURAH18ABK |  |  | EN(A,D)4X24L17** | *95ESN0401410A* | 17800 |  |  | 15.5 | 8.5 | 18700 |  |  | 18800 | 101% | 2.26 | Both | 370 | 1.48 | HRCU-A-CB (Split System: Heat Pump with Remote Outdoor Unit-Air-Source) | N/A
211262456 | Central Heat Pump | SMART COMFORT | DLCURAH18ABK |  |  | EN(A,D)4X18L14** | *92ESN0601412A* | 17800 |  |  | 15.5 | 8.5 | 18900 |  |  | 19200 | 102% | 2.3 | Both | 370 | 1.48 | HRCU-A-CB (Split System: Heat Pump with Remote Outdoor Unit-Air-Source) | N/A
211262433 | Central Heat Pump | SMART COMFORT | DLCURAH18ABK |  |  | EN(A,D)4X18L14** | *80ES(N,L)0451412A* | 17800 |  |  | 15.5 | 8.5 | 18900 |  |  | 19200 | 102% | 2.3 | Both | 370 | 1.48 | HRCU-A-CB (Split System: Heat Pump with Remote Outdoor Unit-Air-Source) | N/A
211262245 | Central Heat Pump | SMART COMFORT | DLCURAH18ABK |  |  | EN(A,D)4X18L14** | *80VSL0451412A* | 17400 |  |  | 15.5 | 8.5 | 18600 |  |  | 19400 | 104% | 2.32 | Both | 362.5 | 1.45 | HRCU-A-CB (Split System: Heat Pump with Remote Outdoor Unit-Air-Source) | N/A
211262346 | Central Heat Pump | SMART COMFORT | DLCURAH18ABK |  |  | EN(A,D)4X18L14** | *95ESN0601412A* | 17600 |  |  | 15.5 | 8.5 | 18700 |  |  | 19300 | 103% | 2.32 | Both | 367.5 | 1.47 | HRCU-A-CB (Split System: Heat Pump with Remote Outdoor Unit-Air-Source) | N/A
211262390 | Central Heat Pump | SMART COMFORT | DLCURAH18ABK |  |  | EN(A,D)4X18L14** | *96VTN0601412A* | 17600 |  |  | 15.5 | 8.5 | 18700 |  |  | 19300 | 103% | 2.32 | Both | 367.5 | 1.47 | HRCU-A-CB (Split System: Heat Pump with Remote Outdoor Unit-Air-Source) | N/A
211262230 | Central Heat Pump | TEMPSTAR | DLCURAH18ABK |  |  | EA*4X30L17A* | OMV112K14A | 18200 |  |  | 15.5 | 8.5 | 18900 |  |  | 18400 | 97% | 2.2 | Both | 380 | 1.52 | HRCU-A-CB (Split System: Heat Pump with Remote Outdoor Unit-Air-Source) | N/A
211262211 | Central Heat Pump | TEMPSTAR | DLCURAH18ABK |  |  | EA*4X30L17A* | OLV098A12* | 18200 |  |  | 15.5 | 8.5 | 18800 |  |  | 18400 | 98% | 2.22 | Both | 380 | 1.52 | HRCU-A-CB (Split System: Heat Pump with Remote Outdoor Unit-Air-Source) | N/A
211262691 | Central Heat Pump | TEMPSTAR | DLCURAH18ABK |  |  | EN(A,D)4X24L14** | *95ESN0261410A* | 18000 |  |  | 15.5 | 8.5 | 19000 |  |  | 18700 | 98% | 2.24 | Both | 375 | 1.5 | HRCU-A-CB (Split System: Heat Pump with Remote Outdoor Unit-Air-Source) | N/A
211263263 | Central Heat Pump | TEMPSTAR | DLCURAH18ABK |  |  | EN(A,D)4X24L17** | *95ESN0261410A* | 18000 |  |  | 15.5 | 8.5 | 19000 |  |  | 18700 | 98% | 2.24 | Both | 375 | 1.5 | HRCU-A-CB (Split System: Heat Pump with Remote Outdoor Unit-Air-Source) | N/A
211262840 | Central Heat Pump | TEMPSTAR | DLCURAH18ABK |  |  | EN(A,D)4X24L17** | *96VSN0601714A* | 17600 |  |  | 15.5 | 8.5 | 18500 |  |  | 18800 | 102% | 2.26 | Both | 367.5 | 1.47 | HRCU-A-CB (Split System: Heat Pump with Remote Outdoor Unit-Air-Source) | N/A
211262875 | Central Heat Pump | TEMPSTAR | DLCURAH18ABK |  |  | EN(A,D)4X24L17** | *96VSN0401712A* | 17700 |  |  | 15.5 | 8.5 | 18700 |  |  | 18800 | 101% | 2.26 | Both | 370 | 1.48 | HRCU-A-CB (Split System: Heat Pump with Remote Outdoor Unit-Air-Source) | N/A
211263094 | Central Heat Pump | TEMPSTAR | DLCURAH18ABK |  |  | EN(A,D)4X24L17** | *96VTN0401712A* | 17700 |  |  | 15.5 | 8.5 | 18700 |  |  | 18800 | 101% | 2.26 | Both | 370 | 1.48 | HRCU-A-CB (Split System: Heat Pump with Remote Outdoor Unit-Air-Source) | N/A
211263151 | Central Heat Pump | TEMPSTAR | DLCURAH18ABK |  |  | EN(A,D)4X24L17** | *95ESN0401410A* | 17800 |  |  | 15.5 | 8.5 | 18700 |  |  | 18800 | 101% | 2.26 | Both | 370 | 1.48 | HRCU-A-CB (Split System: Heat Pump with Remote Outdoor Unit-Air-Source) | N/A
211264750 | Central Heat Pump | TEMPSTAR | DLCURAH18ABK |  |  | FJMA4*18L*A* |  | 18000 |  |  | 15.5 | 8.5 | 19000 |  |  | 19100 | 101% | 2.28 | Both | 375 | 1.5 | HRCU-A-CB (Split System: Heat Pump with Remote Outdoor Unit-Air-Source) | N/A
211262247 | Central Heat Pump | TEMPSTAR | DLCURAH18ABK |  |  | EN(A,D)4X18L14** | *80VSL0451412A* | 17400 |  |  | 15.5 | 8.5 | 18600 |  |  | 19400 | 104% | 2.32 | Both | 362.5 | 1.45 | HRCU-A-CB (Split System: Heat Pump with Remote Outdoor Unit-Air-Source) | N/A
211262282 | Central Heat Pump | TEMPSTAR | DLCURAH18ABK |  |  | EN(A,D)4X18L14** | *96VSN0601412A* | 17600 |  |  | 15.5 | 8.5 | 18700 |  |  | 19300 | 103% | 2.32 | Both | 367.5 | 1.47 | HRCU-A-CB (Split System: Heat Pump with Remote Outdoor Unit-Air-Source) | N/A
211264903 | Central Heat Pump | AIRQUEST | DLCURAH18ABK |  |  | FXM4X30**AL |  | 18100 |  |  | 16 | 8.5 | 18400 |  |  | 18200 | 99% | 2.18 | Both | 377.5 | 1.51 | HRCU-A-CB (Split System: Heat Pump with Remote Outdoor Unit-Air-Source) | N/A
211264881 | Central Heat Pump | AIRQUEST | DLCURAH18ABK |  |  | FXM4X24**AL |  | 18100 |  |  | 16 | 8.5 | 18600 |  |  | 18500 | 99% | 2.22 | Both | 377.5 | 1.51 | HRCU-A-CB (Split System: Heat Pump with Remote Outdoor Unit-Air-Source) | N/A
211262790 | Central Heat Pump | AIRQUEST | DLCURAH18ABK |  |  | EN(A,D)4X24L17** | *80VSL0451412A* | 17700 |  |  | 16 | 8.5 | 18600 |  |  | 18800 | 101% | 2.26 | Both | 370 | 1.48 | HRCU-A-CB (Split System: Heat Pump with Remote Outdoor Unit-Air-Source) | N/A
211264760 | Central Heat Pump | AIRQUEST | DLCURAH18ABK |  |  | FEM4P18**AL |  | 17400 |  |  | 16 | 8.5 | 18300 |  |  | 19400 | 106% | 2.34 | Both | 362.5 | 1.45 | HRCU-A-CB (Split System: Heat Pump with Remote Outdoor Unit-Air-Source) | N/A
211264805 | Central Heat Pump | AIRQUEST | DLCURAH18ABK |  |  | FEM4X18**BL |  | 17400 |  |  | 16 | 8.5 | 18300 |  |  | 19400 | 106% | 2.34 | Both | 362.5 | 1.45 | HRCU-A-CB (Split System: Heat Pump with Remote Outdoor Unit-Air-Source) | N/A
211262289 | Central Heat Pump | AIRQUEST | DLCURAH18ABK |  |  | EN(A,D)4X18L14** | *80VTL0451412A* | 17400 |  |  | 16 | 8.5 | 18400 |  |  | 19400 | 105% | 2.34 | Both | 362.5 | 1.45 | HRCU-A-CB (Split System: Heat Pump with Remote Outdoor Unit-Air-Source) | N/A
211264946 | Central Heat Pump | AIRQUEST | DLCURAH18ABK |  |  | FMA4X24**AL* |  | 17400 |  |  | 16 | 8.5 | 18500 |  |  | 20000 | 108% | 2.44 | Both | 362.5 | 1.45 | HRCU-A-CB (Split System: Heat Pump with Remote Outdoor Unit-Air-Source) | N/A
211264924 | Central Heat Pump | AIRQUEST | DLCURAH18ABK |  |  | FMA4X18**AL* |  | 17400 |  |  | 16 | 8.5 | 18500 |  |  | 20000 | 108% | 2.44 | Both | 362.5 | 1.45 | HRCU-A-CB (Split System: Heat Pump with Remote Outdoor Unit-Air-Source) | N/A
211264905 | Central Heat Pump | ARCOAIRE | DLCURAH18ABK |  |  | FXM4X30**AL |  | 18100 |  |  | 16 | 8.5 | 18400 |  |  | 18200 | 99% | 2.18 | Both | 377.5 | 1.51 | HRCU-A-CB (Split System: Heat Pump with Remote Outdoor Unit-Air-Source) | N/A
211262792 | Central Heat Pump | ARCOAIRE | DLCURAH18ABK |  |  | EN(A,D)4X24L17** | *80VSL0451412A* | 17700 |  |  | 16 | 8.5 | 18600 |  |  | 18800 | 101% | 2.26 | Both | 370 | 1.48 | HRCU-A-CB (Split System: Heat Pump with Remote Outdoor Unit-Air-Source) | N/A
211262512 | Central Heat Pump | ARCOAIRE | DLCURAH18ABK |  |  | EN(A,D)4X24L14** | *80VSL0451412A* | 17700 |  |  | 16 | 8.5 | 18600 |  |  | 18800 | 101% | 2.26 | Both | 370 | 1.48 | HRCU-A-CB (Split System: Heat Pump with Remote Outdoor Unit-Air-Source) | N/A
211264784 | Central Heat Pump | ARCOAIRE | DLCURAH18ABK |  |  | FEM4P24**AL |  | 17300 |  |  | 16 | 8.5 | 18200 |  |  | 19400 | 107% | 2.34 | Both | 360 | 1.44 | HRCU-A-CB (Split System: Heat Pump with Remote Outdoor Unit-Air-Source) | N/A
211264808 | Central Heat Pump | ARCOAIRE | DLCURAH18ABK |  |  | FEM4X18**BL |  | 17400 |  |  | 16 | 8.5 | 18300 |  |  | 19400 | 106% | 2.34 | Both | 362.5 | 1.45 | HRCU-A-CB (Split System: Heat Pump with Remote Outdoor Unit-Air-Source) | N/A
211262290 | Central Heat Pump | ARCOAIRE | DLCURAH18ABK |  |  | EN(A,D)4X18L14** | *80VTL0451412A* | 17400 |  |  | 16 | 8.5 | 18400 |  |  | 19400 | 105% | 2.34 | Both | 362.5 | 1.45 | HRCU-A-CB (Split System: Heat Pump with Remote Outdoor Unit-Air-Source) | N/A
211264926 | Central Heat Pump | ARCOAIRE | DLCURAH18ABK |  |  | FMA4X18**AL* |  | 17400 |  |  | 16 | 8.5 | 18500 |  |  | 20000 | 108% | 2.44 | Both | 362.5 | 1.45 | HRCU-A-CB (Split System: Heat Pump with Remote Outdoor Unit-Air-Source) | N/A
211264899 | Central Heat Pump | BRYANT HEATING AND COOLING SYSTEMS | 38MURAQ18AB3* |  |  | FX4DNF031L |  | 18100 |  |  | 16 | 8.5 | 18400 |  |  | 18200 | 99% | 2.18 | Both | 377.5 | 1.51 | HRCU-A-CB (Split System: Heat Pump with Remote Outdoor Unit-Air-Source) | N/A
211264877 | Central Heat Pump | BRYANT HEATING AND COOLING SYSTEMS | 38MURAQ18AB3* |  |  | FX4DNF025L |  | 18100 |  |  | 16 | 8.5 | 18600 |  |  | 18500 | 99% | 2.22 | Both | 377.5 | 1.51 | HRCU-A-CB (Split System: Heat Pump with Remote Outdoor Unit-Air-Source) | N/A
211262508 | Central Heat Pump | BRYANT HEATING AND COOLING SYSTEMS | 38MURAQ18AB3* |  |  | CNPV*2414AL* | 82*SA36045V14*** | 17700 |  |  | 16 | 8.5 | 18600 |  |  | 18800 | 101% | 2.26 | Both | 370 | 1.48 | HRCU-A-CB (Split System: Heat Pump with Remote Outdoor Unit-Air-Source) | N/A
211262788 | Central Heat Pump | BRYANT HEATING AND COOLING SYSTEMS | 38MURAQ18AB3* |  |  | CNPV*2417AL* | 82*SA36045V14*** | 17700 |  |  | 16 | 8.5 | 18600 |  |  | 18800 | 101% | 2.26 | Both | 370 | 1.48 | HRCU-A-CB (Split System: Heat Pump with Remote Outdoor Unit-Air-Source) | N/A
211264778 | Central Heat Pump | BRYANT HEATING AND COOLING SYSTEMS | 38MURAQ18AB3* |  |  | FB4CNF024L |  | 17300 |  |  | 16 | 8.5 | 18200 |  |  | 19400 | 107% | 2.34 | Both | 360 | 1.44 | HRCU-A-CB (Split System: Heat Pump with Remote Outdoor Unit-Air-Source) | N/A
211264824 | Central Heat Pump | BRYANT HEATING AND COOLING SYSTEMS | 38MURAQ18AB3* |  |  | FB4CNP024L |  | 17300 |  |  | 16 | 8.5 | 18200 |  |  | 19400 | 107% | 2.34 | Both | 360 | 1.44 | HRCU-A-CB (Split System: Heat Pump with Remote Outdoor Unit-Air-Source) | N/A
211264800 | Central Heat Pump | BRYANT HEATING AND COOLING SYSTEMS | 38MURAQ18AB3* |  |  | FB4CNP018L |  | 17400 |  |  | 16 | 8.5 | 18300 |  |  | 19400 | 106% | 2.34 | Both | 362.5 | 1.45 | HRCU-A-CB (Split System: Heat Pump with Remote Outdoor Unit-Air-Source) | N/A
211262284 | Central Heat Pump | BRYANT HEATING AND COOLING SYSTEMS | 38MURAQ18AB3* |  |  | CNPV*1814AL* | 82*TA36045V14*** | 17400 |  |  | 16 | 8.5 | 18400 |  |  | 19400 | 105% | 2.34 | Both | 362.5 | 1.45 | HRCU-A-CB (Split System: Heat Pump with Remote Outdoor Unit-Air-Source) | N/A
211262304 | Central Heat Pump | BRYANT HEATING AND COOLING SYSTEMS | 38MURAQ18AB3* |  |  | CNPV*1814AL* | 82*TA36070V14*** | 17400 |  |  | 16 | 8.5 | 18500 |  |  | 19400 | 105% | 2.34 | Both | 362.5 | 1.45 | HRCU-A-CB (Split System: Heat Pump with Remote Outdoor Unit-Air-Source) | N/A
211264942 | Central Heat Pump | BRYANT HEATING AND COOLING SYSTEMS | 38MURAQ18AB3* |  |  | FMA4X24**AL* |  | 17400 |  |  | 16 | 8.5 | 18500 |  |  | 20000 | 108% | 2.44 | Both | 362.5 | 1.45 | HRCU-A-CB (Split System: Heat Pump with Remote Outdoor Unit-Air-Source) | N/A
211262794 | Central Heat Pump | COMFORTMAKER | DLCURAH18ABK |  |  | EN(A,D)4X24L17** | *80VSL0451412A* | 17700 |  |  | 16 | 8.5 | 18600 |  |  | 18800 | 101% | 2.26 | Both | 370 | 1.48 | HRCU-A-CB (Split System: Heat Pump with Remote Outdoor Unit-Air-Source) | N/A
211264786 | Central Heat Pump | COMFORTMAKER | DLCURAH18ABK |  |  | FEM4P24**AL |  | 17300 |  |  | 16 | 8.5 | 18200 |  |  | 19400 | 107% | 2.34 | Both | 360 | 1.44 | HRCU-A-CB (Split System: Heat Pump with Remote Outdoor Unit-Air-Source) | N/A
211264764 | Central Heat Pump | COMFORTMAKER | DLCURAH18ABK |  |  | FEM4P18**AL |  | 17400 |  |  | 16 | 8.5 | 18300 |  |  | 19400 | 106% | 2.34 | Both | 362.5 | 1.45 | HRCU-A-CB (Split System: Heat Pump with Remote Outdoor Unit-Air-Source) | N/A
211264810 | Central Heat Pump | COMFORTMAKER | DLCURAH18ABK |  |  | FEM4X18**BL |  | 17400 |  |  | 16 | 8.5 | 18300 |  |  | 19400 | 106% | 2.34 | Both | 362.5 | 1.45 | HRCU-A-CB (Split System: Heat Pump with Remote Outdoor Unit-Air-Source) | N/A
211262292 | Central Heat Pump | COMFORTMAKER | DLCURAH18ABK |  |  | EN(A,D)4X18L14** | *80VTL0451412A* | 17400 |  |  | 16 | 8.5 | 18400 |  |  | 19400 | 105% | 2.34 | Both | 362.5 | 1.45 | HRCU-A-CB (Split System: Heat Pump with Remote Outdoor Unit-Air-Source) | N/A
211264928 | Central Heat Pump | COMFORTMAKER | DLCURAH18ABK |  |  | FMA4X18**AL* |  | 17400 |  |  | 16 | 8.5 | 18500 |  |  | 20000 | 108% | 2.44 | Both | 362.5 | 1.45 | HRCU-A-CB (Split System: Heat Pump with Remote Outdoor Unit-Air-Source) | N/A
211264950 | Central Heat Pump | COMFORTMAKER | DLCURAH18ABK |  |  | FMA4X24**AL* |  | 17400 |  |  | 16 | 8.5 | 18500 |  |  | 20000 | 108% | 2.44 | Both | 362.5 | 1.45 | HRCU-A-CB (Split System: Heat Pump with Remote Outdoor Unit-Air-Source) | N/A
211264909 | Central Heat Pump | DAY & NIGHT | DLCURAH18ABK |  |  | FXM4X30**AL |  | 18100 |  |  | 16 | 8.5 | 18400 |  |  | 18200 | 99% | 2.18 | Both | 377.5 | 1.51 | HRCU-A-CB (Split System: Heat Pump with Remote Outdoor Unit-Air-Source) | N/A
211264887 | Central Heat Pump | DAY & NIGHT | DLCURAH18ABK |  |  | FXM4X24**AL |  | 18100 |  |  | 16 | 8.5 | 18600 |  |  | 18500 | 99% | 2.22 | Both | 377.5 | 1.51 | HRCU-A-CB (Split System: Heat Pump with Remote Outdoor Unit-Air-Source) | N/A
211262516 | Central Heat Pump | DAY & NIGHT | DLCURAH18ABK |  |  | EN(A,D)4X24L14** | *80VSL0451412A* | 17700 |  |  | 16 | 8.5 | 18600 |  |  | 18800 | 101% | 2.26 | Both | 370 | 1.48 | HRCU-A-CB (Split System: Heat Pump with Remote Outdoor Unit-Air-Source) | N/A
211264788 | Central Heat Pump | DAY & NIGHT | DLCURAH18ABK |  |  | FEM4P24**AL |  | 17300 |  |  | 16 | 8.5 | 18200 |  |  | 19400 | 107% | 2.34 | Both | 360 | 1.44 | HRCU-A-CB (Split System: Heat Pump with Remote Outdoor Unit-Air-Source) | N/A
211264812 | Central Heat Pump | DAY & NIGHT | DLCURAH18ABK |  |  | FEM4X18**BL |  | 17400 |  |  | 16 | 8.5 | 18300 |  |  | 19400 | 106% | 2.34 | Both | 362.5 | 1.45 | HRCU-A-CB (Split System: Heat Pump with Remote Outdoor Unit-Air-Source) | N/A
211264766 | Central Heat Pump | DAY & NIGHT | DLCURAH18ABK |  |  | FEM4P18**AL |  | 17400 |  |  | 16 | 8.5 | 18300 |  |  | 19400 | 106% | 2.34 | Both | 362.5 | 1.45 | HRCU-A-CB (Split System: Heat Pump with Remote Outdoor Unit-Air-Source) | N/A
211262294 | Central Heat Pump | DAY & NIGHT | DLCURAH18ABK |  |  | EN(A,D)4X18L14** | *80VTL0451412A* | 17400 |  |  | 16 | 8.5 | 18400 |  |  | 19400 | 105% | 2.34 | Both | 362.5 | 1.45 | HRCU-A-CB (Split System: Heat Pump with Remote Outdoor Unit-Air-Source) | N/A
211264952 | Central Heat Pump | DAY & NIGHT | DLCURAH18ABK |  |  | FMA4X24**AL* |  | 17400 |  |  | 16 | 8.5 | 18500 |  |  | 20000 | 108% | 2.44 | Both | 362.5 | 1.45 | HRCU-A-CB (Split System: Heat Pump with Remote Outdoor Unit-Air-Source) | N/A
211264930 | Central Heat Pump | DAY & NIGHT | DLCURAH18ABK |  |  | FMA4X18**AL* |  | 17400 |  |  | 16 | 8.5 | 18500 |  |  | 20000 | 108% | 2.44 | Both | 362.5 | 1.45 | HRCU-A-CB (Split System: Heat Pump with Remote Outdoor Unit-Air-Source) | N/A
211264919 | Central Heat Pump | GRANDAIRE | WDLCURAH18ABK |  |  | WAXL304A* |  | 18100 |  |  | 16 | 8.5 | 18400 |  |  | 18200 | 99% | 2.18 | Both | 377.5 | 1.51 | HRCU-A-CB (Split System: Heat Pump with Remote Outdoor Unit-Air-Source) | N/A
211264896 | Central Heat Pump | GRANDAIRE | WDLCURAH18ABK |  |  | WAXL244A* |  | 18100 |  |  | 16 | 8.5 | 18600 |  |  | 18500 | 99% | 2.22 | Both | 377.5 | 1.51 | HRCU-A-CB (Split System: Heat Pump with Remote Outdoor Unit-Air-Source) | N/A
211264798 | Central Heat Pump | GRANDAIRE | WDLCURAH18ABK |  |  | WAPL244A* |  | 17300 |  |  | 16 | 8.5 | 18200 |  |  | 19400 | 107% | 2.34 | Both | 360 | 1.44 | HRCU-A-CB (Split System: Heat Pump with Remote Outdoor Unit-Air-Source) | N/A
211264829 | Central Heat Pump | GRANDAIRE | WDLCURAH18ABK |  |  | WAHL244B* |  | 17300 |  |  | 16 | 8.5 | 18200 |  |  | 19400 | 107% | 2.34 | Both | 360 | 1.44 | HRCU-A-CB (Split System: Heat Pump with Remote Outdoor Unit-Air-Source) | N/A
211264962 | Central Heat Pump | GRANDAIRE | WDLCURAH18ABK |  |  | FMA4X24**AL* |  | 17400 |  |  | 16 | 8.5 | 18500 |  |  | 20000 | 108% | 2.44 | Both | 362.5 | 1.45 | HRCU-A-CB (Split System: Heat Pump with Remote Outdoor Unit-Air-Source) | N/A
211264940 | Central Heat Pump | GRANDAIRE | WDLCURAH18ABK |  |  | FMA4X18**AL* |  | 17400 |  |  | 16 | 8.5 | 18500 |  |  | 20000 | 108% | 2.44 | Both | 362.5 | 1.45 | HRCU-A-CB (Split System: Heat Pump with Remote Outdoor Unit-Air-Source) | N/A
211264889 | Central Heat Pump | HEIL | DLCURAH18ABK |  |  | FXM4X24**AL |  | 18100 |  |  | 16 | 8.5 | 18600 |  |  | 18500 | 99% | 2.22 | Both | 377.5 | 1.51 | HRCU-A-CB (Split System: Heat Pump with Remote Outdoor Unit-Air-Source) | N/A
211262798 | Central Heat Pump | HEIL | DLCURAH18ABK |  |  | EN(A,D)4X24L17** | *80VSL0451412A* | 17700 |  |  | 16 | 8.5 | 18600 |  |  | 18800 | 101% | 2.26 | Both | 370 | 1.48 | HRCU-A-CB (Split System: Heat Pump with Remote Outdoor Unit-Air-Source) | N/A
211264790 | Central Heat Pump | HEIL | DLCURAH18ABK |  |  | FEM4P24**AL |  | 17300 |  |  | 16 | 8.5 | 18200 |  |  | 19400 | 107% | 2.34 | Both | 360 | 1.44 | HRCU-A-CB (Split System: Heat Pump with Remote Outdoor Unit-Air-Source) | N/A
211264768 | Central Heat Pump | HEIL | DLCURAH18ABK |  |  | FEM4P18**AL |  | 17400 |  |  | 16 | 8.5 | 18300 |  |  | 19400 | 106% | 2.34 | Both | 362.5 | 1.45 | HRCU-A-CB (Split System: Heat Pump with Remote Outdoor Unit-Air-Source) | N/A
211264932 | Central Heat Pump | HEIL | DLCURAH18ABK |  |  | FMA4X18**AL* |  | 17400 |  |  | 16 | 8.5 | 18500 |  |  | 20000 | 108% | 2.44 | Both | 362.5 | 1.45 | HRCU-A-CB (Split System: Heat Pump with Remote Outdoor Unit-Air-Source) | N/A
211264913 | Central Heat Pump | KEEPRITE | DLCURAH18ABK |  |  | FXM4X30**AL |  | 18100 |  |  | 16 | 8.5 | 18400 |  |  | 18200 | 99% | 2.18 | Both | 377.5 | 1.51 | HRCU-A-CB (Split System: Heat Pump with Remote Outdoor Unit-Air-Source) | N/A
211264890 | Central Heat Pump | KEEPRITE | DLCURAH18ABK |  |  | FXM4X24**AL |  | 18100 |  |  | 16 | 8.5 | 18600 |  |  | 18500 | 99% | 2.22 | Both | 377.5 | 1.51 | HRCU-A-CB (Split System: Heat Pump with Remote Outdoor Unit-Air-Source) | N/A
211262520 | Central Heat Pump | KEEPRITE | DLCURAH18ABK |  |  | EN(A,D)4X24L14** | *80VSL0451412A* | 17700 |  |  | 16 | 8.5 | 18600 |  |  | 18800 | 101% | 2.26 | Both | 370 | 1.48 | HRCU-A-CB (Split System: Heat Pump with Remote Outdoor Unit-Air-Source) | N/A
211262800 | Central Heat Pump | KEEPRITE | DLCURAH18ABK |  |  | EN(A,D)4X24L17** | *80VSL0451412A* | 17700 |  |  | 16 | 8.5 | 18600 |  |  | 18800 | 101% | 2.26 | Both | 370 | 1.48 | HRCU-A-CB (Split System: Heat Pump with Remote Outdoor Unit-Air-Source) | N/A
211264792 | Central Heat Pump | KEEPRITE | DLCURAH18ABK |  |  | FEM4P24**AL |  | 17300 |  |  | 16 | 8.5 | 18200 |  |  | 19400 | 107% | 2.34 | Both | 360 | 1.44 | HRCU-A-CB (Split System: Heat Pump with Remote Outdoor Unit-Air-Source) | N/A
211264816 | Central Heat Pump | KEEPRITE | DLCURAH18ABK |  |  | FEM4X18**BL |  | 17400 |  |  | 16 | 8.5 | 18300 |  |  | 19400 | 106% | 2.34 | Both | 362.5 | 1.45 | HRCU-A-CB (Split System: Heat Pump with Remote Outdoor Unit-Air-Source) | N/A
211264770 | Central Heat Pump | KEEPRITE | DLCURAH18ABK |  |  | FEM4P18**AL |  | 17400 |  |  | 16 | 8.5 | 18300 |  |  | 19400 | 106% | 2.34 | Both | 362.5 | 1.45 | HRCU-A-CB (Split System: Heat Pump with Remote Outdoor Unit-Air-Source) | N/A
211262298 | Central Heat Pump | KEEPRITE | DLCURAH18ABK |  |  | EN(A,D)4X18L14** | *80VTL0451412A* | 17400 |  |  | 16 | 8.5 | 18400 |  |  | 19400 | 105% | 2.34 | Both | 362.5 | 1.45 | HRCU-A-CB (Split System: Heat Pump with Remote Outdoor Unit-Air-Source) | N/A
211264956 | Central Heat Pump | KEEPRITE | DLCURAH18ABK |  |  | FMA4X24**AL* |  | 17400 |  |  | 16 | 8.5 | 18500 |  |  | 20000 | 108% | 2.44 | Both | 362.5 | 1.45 | HRCU-A-CB (Split System: Heat Pump with Remote Outdoor Unit-Air-Source) | N/A
211264934 | Central Heat Pump | KEEPRITE | DLCURAH18ABK |  |  | FMA4X18**AL* |  | 17400 |  |  | 16 | 8.5 | 18500 |  |  | 20000 | 108% | 2.44 | Both | 362.5 | 1.45 | HRCU-A-CB (Split System: Heat Pump with Remote Outdoor Unit-Air-Source) | N/A
211264901 | Central Heat Pump | PAYNE HEATING AND COOLING | 38MURAQ18AB3* |  |  | PF4MNB031L |  | 18100 |  |  | 16 | 8.5 | 18400 |  |  | 18200 | 99% | 2.18 | Both | 377.5 | 1.51 | HRCU-A-CB (Split System: Heat Pump with Remote Outdoor Unit-Air-Source) | N/A
211264879 | Central Heat Pump | PAYNE HEATING AND COOLING | 38MURAQ18AB3* |  |  | PF4MNB025L |  | 18100 |  |  | 16 | 8.5 | 18600 |  |  | 18500 | 99% | 2.22 | Both | 377.5 | 1.51 | HRCU-A-CB (Split System: Heat Pump with Remote Outdoor Unit-Air-Source) | N/A
211264780 | Central Heat Pump | PAYNE HEATING AND COOLING | 38MURAQ18AB3* |  |  | FB4CNF024L |  | 17300 |  |  | 16 | 8.5 | 18200 |  |  | 19400 | 107% | 2.34 | Both | 360 | 1.44 | HRCU-A-CB (Split System: Heat Pump with Remote Outdoor Unit-Air-Source) | N/A
211264826 | Central Heat Pump | PAYNE HEATING AND COOLING | 38MURAQ18AB3* |  |  | FB4CNP024L |  | 17300 |  |  | 16 | 8.5 | 18200 |  |  | 19400 | 107% | 2.34 | Both | 360 | 1.44 | HRCU-A-CB (Split System: Heat Pump with Remote Outdoor Unit-Air-Source) | N/A
211264758 | Central Heat Pump | PAYNE HEATING AND COOLING | 38MURAQ18AB3* |  |  | FB4CNF018L |  | 17400 |  |  | 16 | 8.5 | 18300 |  |  | 19400 | 106% | 2.34 | Both | 362.5 | 1.45 | HRCU-A-CB (Split System: Heat Pump with Remote Outdoor Unit-Air-Source) | N/A
211264801 | Central Heat Pump | PAYNE HEATING AND COOLING | 38MURAQ18AB3* |  |  | FB4CNP018L |  | 17400 |  |  | 16 | 8.5 | 18300 |  |  | 19400 | 106% | 2.34 | Both | 362.5 | 1.45 | HRCU-A-CB (Split System: Heat Pump with Remote Outdoor Unit-Air-Source) | N/A
211262287 | Central Heat Pump | PAYNE HEATING AND COOLING | 38MURAQ18AB3* |  |  | CNPV*1814AL* | PG80VTLA36045A** | 17400 |  |  | 16 | 8.5 | 18400 |  |  | 19400 | 105% | 2.34 | Both | 362.5 | 1.45 | HRCU-A-CB (Split System: Heat Pump with Remote Outdoor Unit-Air-Source) | N/A
211264915 | Central Heat Pump | SMART COMFORT | DLCURAH18ABK |  |  | FXM4X30**AL |  | 18100 |  |  | 16 | 8.5 | 18400 |  |  | 18200 | 99% | 2.18 | Both | 377.5 | 1.51 | HRCU-A-CB (Split System: Heat Pump with Remote Outdoor Unit-Air-Source) | N/A
211264892 | Central Heat Pump | SMART COMFORT | DLCURAH18ABK |  |  | FXM4X24**AL |  | 18100 |  |  | 16 | 8.5 | 18600 |  |  | 18500 | 99% | 2.22 | Both | 377.5 | 1.51 | HRCU-A-CB (Split System: Heat Pump with Remote Outdoor Unit-Air-Source) | N/A
211262522 | Central Heat Pump | SMART COMFORT | DLCURAH18ABK |  |  | EN(A,D)4X24L14** | *80VSL0451412A* | 17700 |  |  | 16 | 8.5 | 18600 |  |  | 18800 | 101% | 2.26 | Both | 370 | 1.48 | HRCU-A-CB (Split System: Heat Pump with Remote Outdoor Unit-Air-Source) | N/A
211264794 | Central Heat Pump | SMART COMFORT | DLCURAH18ABK |  |  | FEM4P24**AL |  | 17300 |  |  | 16 | 8.5 | 18200 |  |  | 19400 | 107% | 2.34 | Both | 360 | 1.44 | HRCU-A-CB (Split System: Heat Pump with Remote Outdoor Unit-Air-Source) | N/A
211264818 | Central Heat Pump | SMART COMFORT | DLCURAH18ABK |  |  | FEM4X18**BL |  | 17400 |  |  | 16 | 8.5 | 18300 |  |  | 19400 | 106% | 2.34 | Both | 362.5 | 1.45 | HRCU-A-CB (Split System: Heat Pump with Remote Outdoor Unit-Air-Source) | N/A
211264772 | Central Heat Pump | SMART COMFORT | DLCURAH18ABK |  |  | FEM4P18**AL |  | 17400 |  |  | 16 | 8.5 | 18300 |  |  | 19400 | 106% | 2.34 | Both | 362.5 | 1.45 | HRCU-A-CB (Split System: Heat Pump with Remote Outdoor Unit-Air-Source) | N/A
211264936 | Central Heat Pump | SMART COMFORT | DLCURAH18ABK |  |  | FMA4X18**AL* |  | 17400 |  |  | 16 | 8.5 | 18500 |  |  | 20000 | 108% | 2.44 | Both | 362.5 | 1.45 | HRCU-A-CB (Split System: Heat Pump with Remote Outdoor Unit-Air-Source) | N/A
211264958 | Central Heat Pump | SMART COMFORT | DLCURAH18ABK |  |  | FMA4X24**AL* |  | 17400 |  |  | 16 | 8.5 | 18500 |  |  | 20000 | 108% | 2.44 | Both | 362.5 | 1.45 | HRCU-A-CB (Split System: Heat Pump with Remote Outdoor Unit-Air-Source) | N/A
211264917 | Central Heat Pump | TEMPSTAR | DLCURAH18ABK |  |  | FXM4X30**AL |  | 18100 |  |  | 16 | 8.5 | 18400 |  |  | 18200 | 99% | 2.18 | Both | 377.5 | 1.51 | HRCU-A-CB (Split System: Heat Pump with Remote Outdoor Unit-Air-Source) | N/A
211264894 | Central Heat Pump | TEMPSTAR | DLCURAH18ABK |  |  | FXM4X24**AL |  | 18100 |  |  | 16 | 8.5 | 18600 |  |  | 18500 | 99% | 2.22 | Both | 377.5 | 1.51 | HRCU-A-CB (Split System: Heat Pump with Remote Outdoor Unit-Air-Source) | N/A
211262524 | Central Heat Pump | TEMPSTAR | DLCURAH18ABK |  |  | EN(A,D)4X24L14** | *80VSL0451412A* | 17700 |  |  | 16 | 8.5 | 18600 |  |  | 18800 | 101% | 2.26 | Both | 370 | 1.48 | HRCU-A-CB (Split System: Heat Pump with Remote Outdoor Unit-Air-Source) | N/A
211264774 | Central Heat Pump | TEMPSTAR | DLCURAH18ABK |  |  | FEM4P18**AL |  | 17400 |  |  | 16 | 8.5 | 18300 |  |  | 19400 | 106% | 2.34 | Both | 362.5 | 1.45 | HRCU-A-CB (Split System: Heat Pump with Remote Outdoor Unit-Air-Source) | N/A
211262302 | Central Heat Pump | TEMPSTAR | DLCURAH18ABK |  |  | EN(A,D)4X18L14** | *80VTL0451412A* | 17400 |  |  | 16 | 8.5 | 18400 |  |  | 19400 | 105% | 2.34 | Both | 362.5 | 1.45 | HRCU-A-CB (Split System: Heat Pump with Remote Outdoor Unit-Air-Source) | N/A
211264960 | Central Heat Pump | TEMPSTAR | DLCURAH18ABK |  |  | FMA4X24**AL* |  | 17400 |  |  | 16 | 8.5 | 18500 |  |  | 20000 | 108% | 2.44 | Both | 362.5 | 1.45 | HRCU-A-CB (Split System: Heat Pump with Remote Outdoor Unit-Air-Source) | N/A
211264861 | Central Heat Pump | ARCOAIRE | DLCURAH18ABK |  |  | FXM4X18**AL |  | 17800 |  |  | 16.5 | 8.5 | 18300 |  |  | 18500 | 101% | 2.22 | Both | 370 | 1.48 | HRCU-A-CB (Split System: Heat Pump with Remote Outdoor Unit-Air-Source) | N/A
211264855 | Central Heat Pump | BRYANT HEATING AND COOLING SYSTEMS | 38MURAQ18AB3* |  |  | FX4DNF019L |  | 17800 |  |  | 16.5 | 8.5 | 18300 |  |  | 18500 | 101% | 2.22 | Both | 370 | 1.48 | HRCU-A-CB (Split System: Heat Pump with Remote Outdoor Unit-Air-Source) | N/A
211264865 | Central Heat Pump | DAY & NIGHT | DLCURAH18ABK |  |  | FXM4X18**AL |  | 17800 |  |  | 16.5 | 8.5 | 18300 |  |  | 18500 | 101% | 2.22 | Both | 370 | 1.48 | HRCU-A-CB (Split System: Heat Pump with Remote Outdoor Unit-Air-Source) | N/A
211264875 | Central Heat Pump | GRANDAIRE | WDLCURAH18ABK |  |  | WAXL184A* |  | 17800 |  |  | 16.5 | 8.5 | 18300 |  |  | 18500 | 101% | 2.22 | Both | 370 | 1.48 | HRCU-A-CB (Split System: Heat Pump with Remote Outdoor Unit-Air-Source) | N/A
211264867 | Central Heat Pump | HEIL | DLCURAH18ABK |  |  | FXM4X18**AL |  | 17800 |  |  | 16.5 | 8.5 | 18300 |  |  | 18500 | 101% | 2.22 | Both | 370 | 1.48 | HRCU-A-CB (Split System: Heat Pump with Remote Outdoor Unit-Air-Source) | N/A
211264869 | Central Heat Pump | KEEPRITE | DLCURAH18ABK |  |  | FXM4X18**AL |  | 17800 |  |  | 16.5 | 8.5 | 18300 |  |  | 18500 | 101% | 2.22 | Both | 370 | 1.48 | HRCU-A-CB (Split System: Heat Pump with Remote Outdoor Unit-Air-Source) | N/A
211264857 | Central Heat Pump | PAYNE HEATING AND COOLING | 38MURAQ18AB3* |  |  | PF4MNB019L |  | 17800 |  |  | 16.5 | 8.5 | 18300 |  |  | 18500 | 101% | 2.22 | Both | 370 | 1.48 | HRCU-A-CB (Split System: Heat Pump with Remote Outdoor Unit-Air-Source) | N/A
211264871 | Central Heat Pump | SMART COMFORT | DLCURAH18ABK |  |  | FXM4X18**AL |  | 17800 |  |  | 16.5 | 8.5 | 18300 |  |  | 18500 | 101% | 2.22 | Both | 370 | 1.48 | HRCU-A-CB (Split System: Heat Pump with Remote Outdoor Unit-Air-Source) | N/A
211264873 | Central Heat Pump | TEMPSTAR | DLCURAH18ABK |  |  | FXM4X18**AL |  | 17800 |  |  | 16.5 | 8.5 | 18300 |  |  | 18500 | 101% | 2.22 | Both | 370 | 1.48 | HRCU-A-CB (Split System: Heat Pump with Remote Outdoor Unit-Air-Source) | N/A
204456366 | Central Heat Pump | AIRQUEST | HVH825GKA2* |  |  | EA*4X24L17A*+WALLCON | *80CTL0451712A* | 23200 |  |  | 16 | 8.1 | 22000 |  |  | 16900 | 77% | 1.88 | Both | 482.5 | 1.93 | HRCU-A-CB (Split System: Heat Pump with Remote Outdoor Unit-Air-Source) | N/A
206765415 | Central Heat Pump | AIRQUEST | HVH825GKA3* |  |  | EA*4X24L17A*+WALLCON | *80CTL0451712A* | 23200 |  |  | 16 | 8.1 | 22000 |  |  | 16900 | 77% | 1.88 | Both | 482.5 | 1.93 | HRCU-A-CB (Split System: Heat Pump with Remote Outdoor Unit-Air-Source) | N/A
206765416 | Central Heat Pump | ARCOAIRE | HVH825GKA3* |  |  | EA*4X24L17A*+WALLCON | *80CTL0451712A* | 23200 |  |  | 16 | 8.1 | 22000 |  |  | 16900 | 77% | 1.88 | Both | 482.5 | 1.93 | HRCU-A-CB (Split System: Heat Pump with Remote Outdoor Unit-Air-Source) | N/A
204456364 | Central Heat Pump | BRYANT HEATING AND COOLING SYSTEMS | 288BNV025*0**B* |  |  | CAP**2417AL*+UI | 88*TA36045C17*** | 23200 |  |  | 16 | 8.1 | 22000 |  |  | 16900 | 77% | 1.88 | Both | 482.5 | 1.93 | HRCU-A-CB (Split System: Heat Pump with Remote Outdoor Unit-Air-Source) | N/A
206765413 | Central Heat Pump | BRYANT HEATING AND COOLING SYSTEMS | 288BNV025*0**C* |  |  | CAP**2417AL*+UI | 88*TA36045C17*** | 23200 |  |  | 16 | 8.1 | 22000 |  |  | 16900 | 77% | 1.88 | Both | 482.5 | 1.93 | HRCU-A-CB (Split System: Heat Pump with Remote Outdoor Unit-Air-Source) | N/A
206764297 | Central Heat Pump | CARRIER | 25VNA825A*032* |  |  | CAP**2417AL*+UI | 58TN*A045C17**12 | 23200 |  |  | 16 | 8.1 | 22000 |  |  | 16900 | 77% | 1.88 | Both | 482.5 | 1.93 | HRCU-A-CB (Split System: Heat Pump with Remote Outdoor Unit-Air-Source) | N/A
204456369 | Central Heat Pump | DAY & NIGHT | CVH825GKA2* |  |  | EA*4X24L17A*+WALLCON | *80CTL0451712A* | 23200 |  |  | 16 | 8.1 | 22000 |  |  | 16900 | 77% | 1.88 | Both | 482.5 | 1.93 | HRCU-A-CB (Split System: Heat Pump with Remote Outdoor Unit-Air-Source) | N/A
206765418 | Central Heat Pump | DAY & NIGHT | CVH825GKA3* |  |  | EA*4X24L17A*+WALLCON | *80CTL0451712A* | 23200 |  |  | 16 | 8.1 | 22000 |  |  | 16900 | 77% | 1.88 | Both | 482.5 | 1.93 | HRCU-A-CB (Split System: Heat Pump with Remote Outdoor Unit-Air-Source) | N/A
206765414 | Central Heat Pump | HEIL | HVH825GKA3* |  |  | EA*4X24L17A*+WALLCON | *80CTL0451712A* | 23200 |  |  | 16 | 8.1 | 22000 |  |  | 16900 | 77% | 1.88 | Both | 482.5 | 1.93 | HRCU-A-CB (Split System: Heat Pump with Remote Outdoor Unit-Air-Source) | N/A
204456371 | Central Heat Pump | KENMORE | (C,H,T)VH825GKA2* |  |  | EA*4X24L17A*+WALLCON | *80CTL0451712A* | 23200 |  |  | 16 | 8.1 | 22000 |  |  | 16900 | 77% | 1.88 | Both | 482.5 | 1.93 | HRCU-A-CB (Split System: Heat Pump with Remote Outdoor Unit-Air-Source) | N/A
206998292 | Central Heat Pump | KENMORE | (C,H,T)VH825GKA3* |  |  | EA*4X24L17A*+WALLCON | *80CTL0451712A* | 23200 |  |  | 16 | 8.1 | 22000 |  |  | 16900 | 77% | 1.88 | Both | 482.5 | 1.93 | HRCU-A-CB (Split System: Heat Pump with Remote Outdoor Unit-Air-Source) | N/A
206765421 | Central Heat Pump | TEMPSTAR | TVH825GKA3* |  |  | EA*4X24L17A*+WALLCON | *80CTL0451712A* | 23200 |  |  | 16 | 8.1 | 22000 |  |  | 16900 | 77% | 1.88 | Both | 482.5 | 1.93 | HRCU-A-CB (Split System: Heat Pump with Remote Outdoor Unit-Air-Source) | N/A
206765683 | Central Heat Pump | AIRQUEST | HVH825GKA3* |  |  | EA*4X36L17A*+WALLCON | *97CMN0601714A* | 23400 |  |  | 16 | 8.1 | 21600 |  |  | 16800 | 78% | 1.92 | Both | 487.5 | 1.95 | HRCU-A-CB (Split System: Heat Pump with Remote Outdoor Unit-Air-Source) | N/A
204456628 | Central Heat Pump | ARCOAIRE | HVH825GKA2* |  |  | EA*4X36L17A*+WALLCON | *97CMN0601714A* | 23400 |  |  | 16 | 8.1 | 21600 |  |  | 16800 | 78% | 1.92 | Both | 487.5 | 1.95 | HRCU-A-CB (Split System: Heat Pump with Remote Outdoor Unit-Air-Source) | N/A
206765681 | Central Heat Pump | BRYANT HEATING AND COOLING SYSTEMS | 288BNV025*0**C* |  |  | CAP**3617AL*+UI | 987MB42060C17*** | 23400 |  |  | 16 | 8.1 | 21600 |  |  | 16800 | 78% | 1.92 | Both | 487.5 | 1.95 | HRCU-A-CB (Split System: Heat Pump with Remote Outdoor Unit-Air-Source) | N/A
206764326 | Central Heat Pump | CARRIER | 25VNA825A*032* |  |  | CAP**3617AL*+UI | 59MN7B060C17**14 | 23400 |  |  | 16 | 8.1 | 21600 |  |  | 16800 | 78% | 1.92 | Both | 487.5 | 1.95 | HRCU-A-CB (Split System: Heat Pump with Remote Outdoor Unit-Air-Source) | N/A
204456629 | Central Heat Pump | COMFORTMAKER | CVH825GKA2* |  |  | EA*4X36L17A*+WALLCON | *97CMN0601714A* | 23400 |  |  | 16 | 8.1 | 21600 |  |  | 16800 | 78% | 1.92 | Both | 487.5 | 1.95 | HRCU-A-CB (Split System: Heat Pump with Remote Outdoor Unit-Air-Source) | N/A
206765685 | Central Heat Pump | COMFORTMAKER | CVH825GKA3* |  |  | EA*4X36L17A*+WALLCON | *97CMN0601714A* | 23400 |  |  | 16 | 8.1 | 21600 |  |  | 16800 | 78% | 1.92 | Both | 487.5 | 1.95 | HRCU-A-CB (Split System: Heat Pump with Remote Outdoor Unit-Air-Source) | N/A
204456630 | Central Heat Pump | DAY & NIGHT | CVH825GKA2* |  |  | EA*4X36L17A*+WALLCON | *97CMN0601714A* | 23400 |  |  | 16 | 8.1 | 21600 |  |  | 16800 | 78% | 1.92 | Both | 487.5 | 1.95 | HRCU-A-CB (Split System: Heat Pump with Remote Outdoor Unit-Air-Source) | N/A
206765687 | Central Heat Pump | KEEPRITE | CVH825GKA3* |  |  | EA*4X36L17A*+WALLCON | *97CMN0601714A* | 23400 |  |  | 16 | 8.1 | 21600 |  |  | 16800 | 78% | 1.92 | Both | 487.5 | 1.95 | HRCU-A-CB (Split System: Heat Pump with Remote Outdoor Unit-Air-Source) | N/A
204456632 | Central Heat Pump | KENMORE | (C,H,T)VH825GKA2* |  |  | EA*4X36L17A*+WALLCON | *97CMN0601714A* | 23400 |  |  | 16 | 8.1 | 21600 |  |  | 16800 | 78% | 1.92 | Both | 487.5 | 1.95 | HRCU-A-CB (Split System: Heat Pump with Remote Outdoor Unit-Air-Source) | N/A
206998321 | Central Heat Pump | KENMORE | (C,H,T)VH825GKA3* |  |  | EA*4X36L17A*+WALLCON | *97CMN0601714A* | 23400 |  |  | 16 | 8.1 | 21600 |  |  | 16800 | 78% | 1.92 | Both | 487.5 | 1.95 | HRCU-A-CB (Split System: Heat Pump with Remote Outdoor Unit-Air-Source) | N/A
204456633 | Central Heat Pump | TEMPSTAR | TVH825GKA2* |  |  | EA*4X36L17A*+WALLCON | *97CMN0601714A* | 23400 |  |  | 16 | 8.1 | 21600 |  |  | 16800 | 78% | 1.92 | Both | 487.5 | 1.95 | HRCU-A-CB (Split System: Heat Pump with Remote Outdoor Unit-Air-Source) | N/A
206765689 | Central Heat Pump | TEMPSTAR | TVH825GKA3* |  |  | EA*4X36L17A*+WALLCON | *97CMN0601714A* | 23400 |  |  | 16 | 8.1 | 21600 |  |  | 16800 | 78% | 1.92 | Both | 487.5 | 1.95 | HRCU-A-CB (Split System: Heat Pump with Remote Outdoor Unit-Air-Source) | N/A
204456609 | Central Heat Pump | AIRQUEST | HVH825GKA2* |  |  | EA*4X36L17A*+WALLCON | *96CTN0601714A* | 23400 |  |  | 16 | 8.1 | 21600 |  |  | 16800 | 78% | 1.92 | Both | 487.5 | 1.95 | HRCU-A-CB (Split System: Heat Pump with Remote Outdoor Unit-Air-Source) | N/A
206765665 | Central Heat Pump | AIRQUEST | HVH825GKA3* |  |  | EA*4X36L17A*+WALLCON | *96CTN0601714A* | 23400 |  |  | 16 | 8.1 | 21600 |  |  | 16800 | 78% | 1.92 | Both | 487.5 | 1.95 | HRCU-A-CB (Split System: Heat Pump with Remote Outdoor Unit-Air-Source) | N/A
204456610 | Central Heat Pump | ARCOAIRE | HVH825GKA2* |  |  | EA*4X36L17A*+WALLCON | *96CTN0601714A* | 23400 |  |  | 16 | 8.1 | 21600 |  |  | 16800 | 78% | 1.92 | Both | 487.5 | 1.95 | HRCU-A-CB (Split System: Heat Pump with Remote Outdoor Unit-Air-Source) | N/A
206765666 | Central Heat Pump | ARCOAIRE | HVH825GKA3* |  |  | EA*4X36L17A*+WALLCON | *96CTN0601714A* | 23400 |  |  | 16 | 8.1 | 21600 |  |  | 16800 | 78% | 1.92 | Both | 487.5 | 1.95 | HRCU-A-CB (Split System: Heat Pump with Remote Outdoor Unit-Air-Source) | N/A
204456607 | Central Heat Pump | BRYANT HEATING AND COOLING SYSTEMS | 288BNV025*0**B* |  |  | CAP**3617AL*+UI | 986TC42060C17*** | 23400 |  |  | 16 | 8.1 | 21600 |  |  | 16800 | 78% | 1.92 | Both | 487.5 | 1.95 | HRCU-A-CB (Split System: Heat Pump with Remote Outdoor Unit-Air-Source) | N/A
206765663 | Central Heat Pump | BRYANT HEATING AND COOLING SYSTEMS | 288BNV025*0**C* |  |  | CAP**3617AL*+UI | 986TC42060C17*** | 23400 |  |  | 16 | 8.1 | 21600 |  |  | 16800 | 78% | 1.92 | Both | 487.5 | 1.95 | HRCU-A-CB (Split System: Heat Pump with Remote Outdoor Unit-Air-Source) | N/A
204451219 | Central Heat Pump | CARRIER | 25VNA825A*031* |  |  | CAP**3617AL*+UI | 59TN6B060C17**14 | 23400 |  |  | 16 | 8.1 | 21600 |  |  | 16800 | 78% | 1.92 | Both | 487.5 | 1.95 | HRCU-A-CB (Split System: Heat Pump with Remote Outdoor Unit-Air-Source) | N/A
206764324 | Central Heat Pump | CARRIER | 25VNA825A*032* |  |  | CAP**3617AL*+UI | 59TN6B060C17**14 | 23400 |  |  | 16 | 8.1 | 21600 |  |  | 16800 | 78% | 1.92 | Both | 487.5 | 1.95 | HRCU-A-CB (Split System: Heat Pump with Remote Outdoor Unit-Air-Source) | N/A
206765667 | Central Heat Pump | COMFORTMAKER | CVH825GKA3* |  |  | EA*4X36L17A*+WALLCON | *96CTN0601714A* | 23400 |  |  | 16 | 8.1 | 21600 |  |  | 16800 | 78% | 1.92 | Both | 487.5 | 1.95 | HRCU-A-CB (Split System: Heat Pump with Remote Outdoor Unit-Air-Source) | N/A
206765664 | Central Heat Pump | HEIL | HVH825GKA3* |  |  | EA*4X36L17A*+WALLCON | *96CTN0601714A* | 23400 |  |  | 16 | 8.1 | 21600 |  |  | 16800 | 78% | 1.92 | Both | 487.5 | 1.95 | HRCU-A-CB (Split System: Heat Pump with Remote Outdoor Unit-Air-Source) | N/A
206998319 | Central Heat Pump | KENMORE | (C,H,T)VH825GKA3* |  |  | EA*4X36L17A*+WALLCON | *96CTN0601714A* | 23400 |  |  | 16 | 8.1 | 21600 |  |  | 16800 | 78% | 1.92 | Both | 487.5 | 1.95 | HRCU-A-CB (Split System: Heat Pump with Remote Outdoor Unit-Air-Source) | N/A
204456615 | Central Heat Pump | TEMPSTAR | TVH825GKA2* |  |  | EA*4X36L17A*+WALLCON | *96CTN0601714A* | 23400 |  |  | 16 | 8.1 | 21600 |  |  | 16800 | 78% | 1.92 | Both | 487.5 | 1.95 | HRCU-A-CB (Split System: Heat Pump with Remote Outdoor Unit-Air-Source) | N/A
206765671 | Central Heat Pump | TEMPSTAR | TVH825GKA3* |  |  | EA*4X36L17A*+WALLCON | *96CTN0601714A* | 23400 |  |  | 16 | 8.1 | 21600 |  |  | 16800 | 78% | 1.92 | Both | 487.5 | 1.95 | HRCU-A-CB (Split System: Heat Pump with Remote Outdoor Unit-Air-Source) | N/A
204456618 | Central Heat Pump | AIRQUEST | HVH825GKA2* |  |  | EA*4X36L17A*+WALLCON | *96CTN0801714A* | 23600 |  |  | 16.5 | 8.1 | 21600 |  |  | 16700 | 77% | 1.92 | Both | 492.5 | 1.97 | HRCU-A-CB (Split System: Heat Pump with Remote Outdoor Unit-Air-Source) | N/A
204456619 | Central Heat Pump | ARCOAIRE | HVH825GKA2* |  |  | EA*4X36L17A*+WALLCON | *96CTN0801714A* | 23600 |  |  | 16.5 | 8.1 | 21600 |  |  | 16700 | 77% | 1.92 | Both | 492.5 | 1.97 | HRCU-A-CB (Split System: Heat Pump with Remote Outdoor Unit-Air-Source) | N/A
206765675 | Central Heat Pump | ARCOAIRE | HVH825GKA3* |  |  | EA*4X36L17A*+WALLCON | *96CTN0801714A* | 23600 |  |  | 16.5 | 8.1 | 21600 |  |  | 16700 | 77% | 1.92 | Both | 492.5 | 1.97 | HRCU-A-CB (Split System: Heat Pump with Remote Outdoor Unit-Air-Source) | N/A
204456616 | Central Heat Pump | BRYANT HEATING AND COOLING SYSTEMS | 288BNV025*0**B* |  |  | CAP**3617AL*+UI | 986TC42080C17*** | 23600 |  |  | 16.5 | 8.1 | 21600 |  |  | 16700 | 77% | 1.92 | Both | 492.5 | 1.97 | HRCU-A-CB (Split System: Heat Pump with Remote Outdoor Unit-Air-Source) | N/A
206765672 | Central Heat Pump | BRYANT HEATING AND COOLING SYSTEMS | 288BNV025*0**C* |  |  | CAP**3617AL*+UI | 986TC42080C17*** | 23600 |  |  | 16.5 | 8.1 | 21600 |  |  | 16700 | 77% | 1.92 | Both | 492.5 | 1.97 | HRCU-A-CB (Split System: Heat Pump with Remote Outdoor Unit-Air-Source) | N/A
206764325 | Central Heat Pump | CARRIER | 25VNA825A*032* |  |  | CAP**3617AL*+UI | 59TN6B080C17**14 | 23600 |  |  | 16.5 | 8.1 | 21600 |  |  | 16700 | 77% | 1.92 | Both | 492.5 | 1.97 | HRCU-A-CB (Split System: Heat Pump with Remote Outdoor Unit-Air-Source) | N/A
204456620 | Central Heat Pump | COMFORTMAKER | CVH825GKA2* |  |  | EA*4X36L17A*+WALLCON | *96CTN0801714A* | 23600 |  |  | 16.5 | 8.1 | 21600 |  |  | 16700 | 77% | 1.92 | Both | 492.5 | 1.97 | HRCU-A-CB (Split System: Heat Pump with Remote Outdoor Unit-Air-Source) | N/A
206765676 | Central Heat Pump | COMFORTMAKER | CVH825GKA3* |  |  | EA*4X36L17A*+WALLCON | *96CTN0801714A* | 23600 |  |  | 16.5 | 8.1 | 21600 |  |  | 16700 | 77% | 1.92 | Both | 492.5 | 1.97 | HRCU-A-CB (Split System: Heat Pump with Remote Outdoor Unit-Air-Source) | N/A
204456621 | Central Heat Pump | DAY & NIGHT | CVH825GKA2* |  |  | EA*4X36L17A*+WALLCON | *96CTN0801714A* | 23600 |  |  | 16.5 | 8.1 | 21600 |  |  | 16700 | 77% | 1.92 | Both | 492.5 | 1.97 | HRCU-A-CB (Split System: Heat Pump with Remote Outdoor Unit-Air-Source) | N/A
204456622 | Central Heat Pump | KEEPRITE | CVH825GKA2* |  |  | EA*4X36L17A*+WALLCON | *96CTN0801714A* | 23600 |  |  | 16.5 | 8.1 | 21600 |  |  | 16700 | 77% | 1.92 | Both | 492.5 | 1.97 | HRCU-A-CB (Split System: Heat Pump with Remote Outdoor Unit-Air-Source) | N/A
206765678 | Central Heat Pump | KEEPRITE | CVH825GKA3* |  |  | EA*4X36L17A*+WALLCON | *96CTN0801714A* | 23600 |  |  | 16.5 | 8.1 | 21600 |  |  | 16700 | 77% | 1.92 | Both | 492.5 | 1.97 | HRCU-A-CB (Split System: Heat Pump with Remote Outdoor Unit-Air-Source) | N/A
206998320 | Central Heat Pump | KENMORE | (C,H,T)VH825GKA3* |  |  | EA*4X36L17A*+WALLCON | *96CTN0801714A* | 23600 |  |  | 16.5 | 8.1 | 21600 |  |  | 16700 | 77% | 1.92 | Both | 492.5 | 1.97 | HRCU-A-CB (Split System: Heat Pump with Remote Outdoor Unit-Air-Source) | N/A
204456624 | Central Heat Pump | TEMPSTAR | TVH825GKA2* |  |  | EA*4X36L17A*+WALLCON | *96CTN0801714A* | 23600 |  |  | 16.5 | 8.1 | 21600 |  |  | 16700 | 77% | 1.92 | Both | 492.5 | 1.97 | HRCU-A-CB (Split System: Heat Pump with Remote Outdoor Unit-Air-Source) | N/A
206765680 | Central Heat Pump | TEMPSTAR | TVH825GKA3* |  |  | EA*4X36L17A*+WALLCON | *96CTN0801714A* | 23600 |  |  | 16.5 | 8.1 | 21600 |  |  | 16700 | 77% | 1.92 | Both | 492.5 | 1.97 | HRCU-A-CB (Split System: Heat Pump with Remote Outdoor Unit-Air-Source) | N/A
204300412 | Central Heat Pump | AIRQUEST | HVH837GKA** |  |  | EHD4X42AAL+WALLCON | *97CMN0602120A* | 32400 |  |  | 16.5 | 8.1 | 33400 |  |  | 25200 | 75% | 1.94 | Both | 675 | 2.7 | HRCU-A-CB (Split System: Heat Pump with Remote Outdoor Unit-Air-Source) | N/A
206772849 | Central Heat Pump | AIRQUEST | HVH837GKA2* |  |  | EHD4X42AAL+WALLCON | *97CMN0602120A* | 32400 |  |  | 16.5 | 8.1 | 33400 |  |  | 25200 | 75% | 1.94 | Both | 675 | 2.7 | HRCU-A-CB (Split System: Heat Pump with Remote Outdoor Unit-Air-Source) | N/A
206772850 | Central Heat Pump | ARCOAIRE | HVH837GKA2* |  |  | EHD4X42AAL+WALLCON | *97CMN0602120A* | 32400 |  |  | 16.5 | 8.1 | 33400 |  |  | 25200 | 75% | 1.94 | Both | 675 | 2.7 | HRCU-A-CB (Split System: Heat Pump with Remote Outdoor Unit-Air-Source) | N/A
204300409 | Central Heat Pump | CARRIER | 25VNA837A*030* |  |  | CSPH*4212AL*+UI | 59MN7B060C21**20 | 32400 |  |  | 16.5 | 8.1 | 33400 |  |  | 25200 | 75% | 1.94 | Both | 675 | 2.7 | HRCU-A-CB (Split System: Heat Pump with Remote Outdoor Unit-Air-Source) | N/A
204300414 | Central Heat Pump | COMFORTMAKER | CVH837GKA** |  |  | EHD4X42AAL+WALLCON | *97CMN0602120A* | 32400 |  |  | 16.5 | 8.1 | 33400 |  |  | 25200 | 75% | 1.94 | Both | 675 | 2.7 | HRCU-A-CB (Split System: Heat Pump with Remote Outdoor Unit-Air-Source) | N/A
206772851 | Central Heat Pump | COMFORTMAKER | CVH837GKA2* |  |  | EHD4X42AAL+WALLCON | *97CMN0602120A* | 32400 |  |  | 16.5 | 8.1 | 33400 |  |  | 25200 | 75% | 1.94 | Both | 675 | 2.7 | HRCU-A-CB (Split System: Heat Pump with Remote Outdoor Unit-Air-Source) | N/A
204300415 | Central Heat Pump | DAY & NIGHT | CVH837GKA** |  |  | EHD4X42AAL+WALLCON | *97CMN0602120A* | 32400 |  |  | 16.5 | 8.1 | 33400 |  |  | 25200 | 75% | 1.94 | Both | 675 | 2.7 | HRCU-A-CB (Split System: Heat Pump with Remote Outdoor Unit-Air-Source) | N/A
206772848 | Central Heat Pump | HEIL | HVH837GKA2* |  |  | EHD4X42AAL+WALLCON | *97CMN0602120A* | 32400 |  |  | 16.5 | 8.1 | 33400 |  |  | 25200 | 75% | 1.94 | Both | 675 | 2.7 | HRCU-A-CB (Split System: Heat Pump with Remote Outdoor Unit-Air-Source) | N/A
204300416 | Central Heat Pump | KEEPRITE | CVH837GKA** |  |  | EHD4X42AAL+WALLCON | *97CMN0602120A* | 32400 |  |  | 16.5 | 8.1 | 33400 |  |  | 25200 | 75% | 1.94 | Both | 675 | 2.7 | HRCU-A-CB (Split System: Heat Pump with Remote Outdoor Unit-Air-Source) | N/A
206772853 | Central Heat Pump | KEEPRITE | CVH837GKA2* |  |  | EHD4X42AAL+WALLCON | *97CMN0602120A* | 32400 |  |  | 16.5 | 8.1 | 33400 |  |  | 25200 | 75% | 1.94 | Both | 675 | 2.7 | HRCU-A-CB (Split System: Heat Pump with Remote Outdoor Unit-Air-Source) | N/A
204300417 | Central Heat Pump | KENMORE | (C,H,T)VH837GKA** |  |  | EHD4X42AAL+WALLCON | *97CMN0602120A* | 32400 |  |  | 16.5 | 8.1 | 33400 |  |  | 25200 | 75% | 1.94 | Both | 675 | 2.7 | HRCU-A-CB (Split System: Heat Pump with Remote Outdoor Unit-Air-Source) | N/A
206997835 | Central Heat Pump | KENMORE | (C,H,T)VH837GKA2* |  |  | EHD4X42AAL+WALLCON | *97CMN0602120A* | 32400 |  |  | 16.5 | 8.1 | 33400 |  |  | 25200 | 75% | 1.94 | Both | 675 | 2.7 | HRCU-A-CB (Split System: Heat Pump with Remote Outdoor Unit-Air-Source) | N/A
204300418 | Central Heat Pump | TEMPSTAR | TVH837GKA** |  |  | EHD4X42AAL+WALLCON | *97CMN0602120A* | 32400 |  |  | 16.5 | 8.1 | 33400 |  |  | 25200 | 75% | 1.94 | Both | 675 | 2.7 | HRCU-A-CB (Split System: Heat Pump with Remote Outdoor Unit-Air-Source) | N/A
206772855 | Central Heat Pump | TEMPSTAR | TVH837GKA2* |  |  | EHD4X42AAL+WALLCON | *97CMN0602120A* | 32400 |  |  | 16.5 | 8.1 | 33400 |  |  | 25200 | 75% | 1.94 | Both | 675 | 2.7 | HRCU-A-CB (Split System: Heat Pump with Remote Outdoor Unit-Air-Source) | N/A
204456384 | Central Heat Pump | AIRQUEST | HVH825GKA2* |  |  | EA*4X24L17A*+WALLCON | *96CTN0601714A* | 23200 |  |  | 16 | 8.1 | 22000 |  |  | 16900 | 77% | 1.88 | Both | 482.5 | 1.93 | HRCU-A-CB (Split System: Heat Pump with Remote Outdoor Unit-Air-Source) | N/A
206765433 | Central Heat Pump | AIRQUEST | HVH825GKA3* |  |  | EA*4X24L17A*+WALLCON | *96CTN0601714A* | 23200 |  |  | 16 | 8.1 | 22000 |  |  | 16900 | 77% | 1.88 | Both | 482.5 | 1.93 | HRCU-A-CB (Split System: Heat Pump with Remote Outdoor Unit-Air-Source) | N/A
206767668 | Central Heat Pump | AIRQUEST | HVH825GKA3* |  |  | EHD4X30AAL+WALLCON | *95CSU0802120A* | 23800 |  |  | 16 | 8.1 | 21800 |  |  | 16700 | 77% | 1.98 | Both | 495 | 1.98 | HRCU-A-CB (Split System: Heat Pump with Remote Outdoor Unit-Air-Source) | N/A
206133649 | Central Heat Pump | AIRQUEST | HVH825GKA2* |  |  | EHD4X30AAL+WALLCON | *80CSU0401712A* | 23800 |  |  | 16 | 8.1 | 21800 |  |  | 16800 | 77% | 1.98 | Both | 495 | 1.98 | HRCU-A-CB (Split System: Heat Pump with Remote Outdoor Unit-Air-Source) | N/A
206133689 | Central Heat Pump | AIRQUEST | HVH825GKA2* |  |  | EHD4X36AAL+WALLCON | *80CSU0401712A* | 24000 |  |  | 16 | 8.1 | 21400 |  |  | 16600 | 78% | 1.98 | Both | 500 | 2 | HRCU-A-CB (Split System: Heat Pump with Remote Outdoor Unit-Air-Source) | N/A
204456385 | Central Heat Pump | ARCOAIRE | HVH825GKA2* |  |  | EA*4X24L17A*+WALLCON | *96CTN0601714A* | 23200 |  |  | 16 | 8.1 | 22000 |  |  | 16900 | 77% | 1.88 | Both | 482.5 | 1.93 | HRCU-A-CB (Split System: Heat Pump with Remote Outdoor Unit-Air-Source) | N/A
206765434 | Central Heat Pump | ARCOAIRE | HVH825GKA3* |  |  | EA*4X24L17A*+WALLCON | *96CTN0601714A* | 23200 |  |  | 16 | 8.1 | 22000 |  |  | 16900 | 77% | 1.88 | Both | 482.5 | 1.93 | HRCU-A-CB (Split System: Heat Pump with Remote Outdoor Unit-Air-Source) | N/A
206767669 | Central Heat Pump | ARCOAIRE | HVH825GKA3* |  |  | EHD4X30AAL+WALLCON | *95CSU0802120A* | 23800 |  |  | 16 | 8.1 | 21800 |  |  | 16700 | 77% | 1.98 | Both | 495 | 1.98 | HRCU-A-CB (Split System: Heat Pump with Remote Outdoor Unit-Air-Source) | N/A
206133956 | Central Heat Pump | ARCOAIRE | HVH825GKA2* |  |  | EHD4X30AAL+WALLCON | *95CSU0802120A* | 23800 |  |  | 16 | 8.1 | 21800 |  |  | 16700 | 77% | 1.98 | Both | 495 | 1.98 | HRCU-A-CB (Split System: Heat Pump with Remote Outdoor Unit-Air-Source) | N/A
206133690 | Central Heat Pump | ARCOAIRE | HVH825GKA2* |  |  | EHD4X36AAL+WALLCON | *80CSU0401712A* | 24000 |  |  | 16 | 8.1 | 21400 |  |  | 16600 | 78% | 1.98 | Both | 500 | 2 | HRCU-A-CB (Split System: Heat Pump with Remote Outdoor Unit-Air-Source) | N/A
206133986 | Central Heat Pump | ARCOAIRE | HVH825GKA2* |  |  | EHD4X36AAL+WALLCON | *95CSU0802120A* | 24000 |  |  | 16 | 8.1 | 21400 |  |  | 16600 | 78% | 1.98 | Both | 500 | 2 | HRCU-A-CB (Split System: Heat Pump with Remote Outdoor Unit-Air-Source) | N/A
206133647 | Central Heat Pump | BRYANT HEATING AND COOLING SYSTEMS | 288BNV025*0**B* |  |  | CSPH*3012AL*+UI | 83*CA36040C17*** | 23800 |  |  | 16 | 8.1 | 21800 |  |  | 16800 | 77% | 1.98 | Both | 495 | 1.98 | HRCU-A-CB (Split System: Heat Pump with Remote Outdoor Unit-Air-Source) | N/A
206133687 | Central Heat Pump | BRYANT HEATING AND COOLING SYSTEMS | 288BNV025*0**B* |  |  | CSPH*3612AL*+UI | 83*CA36040C17*** | 24000 |  |  | 16 | 8.1 | 21400 |  |  | 16600 | 78% | 1.98 | Both | 500 | 2 | HRCU-A-CB (Split System: Heat Pump with Remote Outdoor Unit-Air-Source) | N/A
206133983 | Central Heat Pump | BRYANT HEATING AND COOLING SYSTEMS | 288BNV025*0**B* |  |  | CSPH*3612AL*+UI | 935CA60080C21*** | 24000 |  |  | 16 | 8.1 | 21400 |  |  | 16600 | 78% | 1.98 | Both | 500 | 2 | HRCU-A-CB (Split System: Heat Pump with Remote Outdoor Unit-Air-Source) | N/A
206767693 | Central Heat Pump | BRYANT HEATING AND COOLING SYSTEMS | 288BNV025*0**C* |  |  | CSPH*3612AL*+UI | 935CA60080C21*** | 24000 |  |  | 16 | 8.1 | 21400 |  |  | 16600 | 78% | 1.98 | Both | 500 | 2 | HRCU-A-CB (Split System: Heat Pump with Remote Outdoor Unit-Air-Source) | N/A
204451194 | Central Heat Pump | CARRIER | 25VNA825A*031* |  |  | CAP**2417AL*+UI | 59TN6B060C17**14 | 23200 |  |  | 16 | 8.1 | 22000 |  |  | 16900 | 77% | 1.88 | Both | 482.5 | 1.93 | HRCU-A-CB (Split System: Heat Pump with Remote Outdoor Unit-Air-Source) | N/A
206764299 | Central Heat Pump | CARRIER | 25VNA825A*032* |  |  | CAP**2417AL*+UI | 59TN6B060C17**14 | 23200 |  |  | 16 | 8.1 | 22000 |  |  | 16900 | 77% | 1.88 | Both | 482.5 | 1.93 | HRCU-A-CB (Split System: Heat Pump with Remote Outdoor Unit-Air-Source) | N/A
206764527 | Central Heat Pump | CARRIER | 25VNA825A*032* |  |  | CSPH*3012AL*+UI | 59CU5A080C21**20 | 23800 |  |  | 16 | 8.1 | 21800 |  |  | 16700 | 77% | 1.98 | Both | 495 | 1.98 | HRCU-A-CB (Split System: Heat Pump with Remote Outdoor Unit-Air-Source) | N/A
206133646 | Central Heat Pump | CARRIER | 25VNA825A*031* |  |  | CSPH*3012AL*+UI | 58CU*A040C17**12 | 23800 |  |  | 16 | 8.1 | 21800 |  |  | 16800 | 77% | 1.98 | Both | 495 | 1.98 | HRCU-A-CB (Split System: Heat Pump with Remote Outdoor Unit-Air-Source) | N/A
206133952 | Central Heat Pump | CARRIER | 25VNA825A*031* |  |  | CSPH*3012AL*+UI | 59CU5A080C21**20 | 23800 |  |  | 16 | 8.1 | 21800 |  |  | 16700 | 77% | 1.98 | Both | 495 | 1.98 | HRCU-A-CB (Split System: Heat Pump with Remote Outdoor Unit-Air-Source) | N/A
206764530 | Central Heat Pump | CARRIER | 25VNA825A*032* |  |  | CSPH*3612AL*+UI | 59CU5A080C21**20 | 24000 |  |  | 16 | 8.1 | 21400 |  |  | 16600 | 78% | 1.98 | Both | 500 | 2 | HRCU-A-CB (Split System: Heat Pump with Remote Outdoor Unit-Air-Source) | N/A
206133686 | Central Heat Pump | CARRIER | 25VNA825A*031* |  |  | CSPH*3612AL*+UI | 58CU*A040C17**12 | 24000 |  |  | 16 | 8.1 | 21400 |  |  | 16600 | 78% | 1.98 | Both | 500 | 2 | HRCU-A-CB (Split System: Heat Pump with Remote Outdoor Unit-Air-Source) | N/A
206133982 | Central Heat Pump | CARRIER | 25VNA825A*031* |  |  | CSPH*3612AL*+UI | 59CU5A080C21**20 | 24000 |  |  | 16 | 8.1 | 21400 |  |  | 16600 | 78% | 1.98 | Both | 500 | 2 | HRCU-A-CB (Split System: Heat Pump with Remote Outdoor Unit-Air-Source) | N/A
206765435 | Central Heat Pump | COMFORTMAKER | CVH825GKA3* |  |  | EA*4X24L17A*+WALLCON | *96CTN0601714A* | 23200 |  |  | 16 | 8.1 | 22000 |  |  | 16900 | 77% | 1.88 | Both | 482.5 | 1.93 | HRCU-A-CB (Split System: Heat Pump with Remote Outdoor Unit-Air-Source) | N/A
206133651 | Central Heat Pump | COMFORTMAKER | CVH825GKA2* |  |  | EHD4X30AAL+WALLCON | *80CSU0401712A* | 23800 |  |  | 16 | 8.1 | 21800 |  |  | 16800 | 77% | 1.98 | Both | 495 | 1.98 | HRCU-A-CB (Split System: Heat Pump with Remote Outdoor Unit-Air-Source) | N/A
206133957 | Central Heat Pump | COMFORTMAKER | CVH825GKA2* |  |  | EHD4X30AAL+WALLCON | *95CSU0802120A* | 23800 |  |  | 16 | 8.1 | 21800 |  |  | 16700 | 77% | 1.98 | Both | 495 | 1.98 | HRCU-A-CB (Split System: Heat Pump with Remote Outdoor Unit-Air-Source) | N/A
206767697 | Central Heat Pump | COMFORTMAKER | CVH825GKA3* |  |  | EHD4X36AAL+WALLCON | *95CSU0802120A* | 24000 |  |  | 16 | 8.1 | 21400 |  |  | 16600 | 78% | 1.98 | Both | 500 | 2 | HRCU-A-CB (Split System: Heat Pump with Remote Outdoor Unit-Air-Source) | N/A
206133691 | Central Heat Pump | COMFORTMAKER | CVH825GKA2* |  |  | EHD4X36AAL+WALLCON | *80CSU0401712A* | 24000 |  |  | 16 | 8.1 | 21400 |  |  | 16600 | 78% | 1.98 | Both | 500 | 2 | HRCU-A-CB (Split System: Heat Pump with Remote Outdoor Unit-Air-Source) | N/A
206133987 | Central Heat Pump | COMFORTMAKER | CVH825GKA2* |  |  | EHD4X36AAL+WALLCON | *95CSU0802120A* | 24000 |  |  | 16 | 8.1 | 21400 |  |  | 16600 | 78% | 1.98 | Both | 500 | 2 | HRCU-A-CB (Split System: Heat Pump with Remote Outdoor Unit-Air-Source) | N/A
204456387 | Central Heat Pump | DAY & NIGHT | CVH825GKA2* |  |  | EA*4X24L17A*+WALLCON | *96CTN0601714A* | 23200 |  |  | 16 | 8.1 | 22000 |  |  | 16900 | 77% | 1.88 | Both | 482.5 | 1.93 | HRCU-A-CB (Split System: Heat Pump with Remote Outdoor Unit-Air-Source) | N/A
206765436 | Central Heat Pump | DAY & NIGHT | CVH825GKA3* |  |  | EA*4X24L17A*+WALLCON | *96CTN0601714A* | 23200 |  |  | 16 | 8.1 | 22000 |  |  | 16900 | 77% | 1.88 | Both | 482.5 | 1.93 | HRCU-A-CB (Split System: Heat Pump with Remote Outdoor Unit-Air-Source) | N/A
206133958 | Central Heat Pump | DAY & NIGHT | CVH825GKA2* |  |  | EHD4X30AAL+WALLCON | *95CSU0802120A* | 23800 |  |  | 16 | 8.1 | 21800 |  |  | 16700 | 77% | 1.98 | Both | 495 | 1.98 | HRCU-A-CB (Split System: Heat Pump with Remote Outdoor Unit-Air-Source) | N/A
206767671 | Central Heat Pump | DAY & NIGHT | CVH825GKA3* |  |  | EHD4X30AAL+WALLCON | *95CSU0802120A* | 23800 |  |  | 16 | 8.1 | 21800 |  |  | 16700 | 77% | 1.98 | Both | 495 | 1.98 | HRCU-A-CB (Split System: Heat Pump with Remote Outdoor Unit-Air-Source) | N/A
206133652 | Central Heat Pump | DAY & NIGHT | CVH825GKA2* |  |  | EHD4X30AAL+WALLCON | *80CSU0401712A* | 23800 |  |  | 16 | 8.1 | 21800 |  |  | 16800 | 77% | 1.98 | Both | 495 | 1.98 | HRCU-A-CB (Split System: Heat Pump with Remote Outdoor Unit-Air-Source) | N/A
206767698 | Central Heat Pump | DAY & NIGHT | CVH825GKA3* |  |  | EHD4X36AAL+WALLCON | *95CSU0802120A* | 24000 |  |  | 16 | 8.1 | 21400 |  |  | 16600 | 78% | 1.98 | Both | 500 | 2 | HRCU-A-CB (Split System: Heat Pump with Remote Outdoor Unit-Air-Source) | N/A
206133692 | Central Heat Pump | DAY & NIGHT | CVH825GKA2* |  |  | EHD4X36AAL+WALLCON | *80CSU0401712A* | 24000 |  |  | 16 | 8.1 | 21400 |  |  | 16600 | 78% | 1.98 | Both | 500 | 2 | HRCU-A-CB (Split System: Heat Pump with Remote Outdoor Unit-Air-Source) | N/A
206133988 | Central Heat Pump | DAY & NIGHT | CVH825GKA2* |  |  | EHD4X36AAL+WALLCON | *95CSU0802120A* | 24000 |  |  | 16 | 8.1 | 21400 |  |  | 16600 | 78% | 1.98 | Both | 500 | 2 | HRCU-A-CB (Split System: Heat Pump with Remote Outdoor Unit-Air-Source) | N/A
206765432 | Central Heat Pump | HEIL | HVH825GKA3* |  |  | EA*4X24L17A*+WALLCON | *96CTN0601714A* | 23200 |  |  | 16 | 8.1 | 22000 |  |  | 16900 | 77% | 1.88 | Both | 482.5 | 1.93 | HRCU-A-CB (Split System: Heat Pump with Remote Outdoor Unit-Air-Source) | N/A
206767667 | Central Heat Pump | HEIL | HVH825GKA3* |  |  | EHD4X30AAL+WALLCON | *95CSU0802120A* | 23800 |  |  | 16 | 8.1 | 21800 |  |  | 16700 | 77% | 1.98 | Both | 495 | 1.98 | HRCU-A-CB (Split System: Heat Pump with Remote Outdoor Unit-Air-Source) | N/A
206133648 | Central Heat Pump | HEIL | HVH825GKA2* |  |  | EHD4X30AAL+WALLCON | *80CSU0401712A* | 23800 |  |  | 16 | 8.1 | 21800 |  |  | 16800 | 77% | 1.98 | Both | 495 | 1.98 | HRCU-A-CB (Split System: Heat Pump with Remote Outdoor Unit-Air-Source) | N/A
206133984 | Central Heat Pump | HEIL | HVH825GKA2* |  |  | EHD4X36AAL+WALLCON | *95CSU0802120A* | 24000 |  |  | 16 | 8.1 | 21400 |  |  | 16600 | 78% | 1.98 | Both | 500 | 2 | HRCU-A-CB (Split System: Heat Pump with Remote Outdoor Unit-Air-Source) | N/A
206767694 | Central Heat Pump | HEIL | HVH825GKA3* |  |  | EHD4X36AAL+WALLCON | *95CSU0802120A* | 24000 |  |  | 16 | 8.1 | 21400 |  |  | 16600 | 78% | 1.98 | Both | 500 | 2 | HRCU-A-CB (Split System: Heat Pump with Remote Outdoor Unit-Air-Source) | N/A
206133688 | Central Heat Pump | HEIL | HVH825GKA2* |  |  | EHD4X36AAL+WALLCON | *80CSU0401712A* | 24000 |  |  | 16 | 8.1 | 21400 |  |  | 16600 | 78% | 1.98 | Both | 500 | 2 | HRCU-A-CB (Split System: Heat Pump with Remote Outdoor Unit-Air-Source) | N/A
204456388 | Central Heat Pump | KEEPRITE | CVH825GKA2* |  |  | EA*4X24L17A*+WALLCON | *96CTN0601714A* | 23200 |  |  | 16 | 8.1 | 22000 |  |  | 16900 | 77% | 1.88 | Both | 482.5 | 1.93 | HRCU-A-CB (Split System: Heat Pump with Remote Outdoor Unit-Air-Source) | N/A
206767672 | Central Heat Pump | KEEPRITE | CVH825GKA3* |  |  | EHD4X30AAL+WALLCON | *95CSU0802120A* | 23800 |  |  | 16 | 8.1 | 21800 |  |  | 16700 | 77% | 1.98 | Both | 495 | 1.98 | HRCU-A-CB (Split System: Heat Pump with Remote Outdoor Unit-Air-Source) | N/A
206133959 | Central Heat Pump | KEEPRITE | CVH825GKA2* |  |  | EHD4X30AAL+WALLCON | *95CSU0802120A* | 23800 |  |  | 16 | 8.1 | 21800 |  |  | 16700 | 77% | 1.98 | Both | 495 | 1.98 | HRCU-A-CB (Split System: Heat Pump with Remote Outdoor Unit-Air-Source) | N/A
206767699 | Central Heat Pump | KEEPRITE | CVH825GKA3* |  |  | EHD4X36AAL+WALLCON | *95CSU0802120A* | 24000 |  |  | 16 | 8.1 | 21400 |  |  | 16600 | 78% | 1.98 | Both | 500 | 2 | HRCU-A-CB (Split System: Heat Pump with Remote Outdoor Unit-Air-Source) | N/A
206133989 | Central Heat Pump | KEEPRITE | CVH825GKA2* |  |  | EHD4X36AAL+WALLCON | *95CSU0802120A* | 24000 |  |  | 16 | 8.1 | 21400 |  |  | 16600 | 78% | 1.98 | Both | 500 | 2 | HRCU-A-CB (Split System: Heat Pump with Remote Outdoor Unit-Air-Source) | N/A
204456389 | Central Heat Pump | KENMORE | (C,H,T)VH825GKA2* |  |  | EA*4X24L17A*+WALLCON | *96CTN0601714A* | 23200 |  |  | 16 | 8.1 | 22000 |  |  | 16900 | 77% | 1.88 | Both | 482.5 | 1.93 | HRCU-A-CB (Split System: Heat Pump with Remote Outdoor Unit-Air-Source) | N/A
206998294 | Central Heat Pump | KENMORE | (C,H,T)VH825GKA3* |  |  | EA*4X24L17A*+WALLCON | *96CTN0601714A* | 23200 |  |  | 16 | 8.1 | 22000 |  |  | 16900 | 77% | 1.88 | Both | 482.5 | 1.93 | HRCU-A-CB (Split System: Heat Pump with Remote Outdoor Unit-Air-Source) | N/A
206133654 | Central Heat Pump | KENMORE | (C,H,T)VH825GKA2* |  |  | EHD4X30AAL+WALLCON | *80CSU0401712A* | 23800 |  |  | 16 | 8.1 | 21800 |  |  | 16800 | 77% | 1.98 | Both | 495 | 1.98 | HRCU-A-CB (Split System: Heat Pump with Remote Outdoor Unit-Air-Source) | N/A
206133960 | Central Heat Pump | KENMORE | (C,H,T)VH825GKA2* |  |  | EHD4X30AAL+WALLCON | *95CSU0802120A* | 23800 |  |  | 16 | 8.1 | 21800 |  |  | 16700 | 77% | 1.98 | Both | 495 | 1.98 | HRCU-A-CB (Split System: Heat Pump with Remote Outdoor Unit-Air-Source) | N/A
206998544 | Central Heat Pump | KENMORE | (C,H,T)VH825GKA3* |  |  | EHD4X30AAL+WALLCON | *95CSU0802120A* | 23800 |  |  | 16 | 8.1 | 21800 |  |  | 16700 | 77% | 1.98 | Both | 495 | 1.98 | HRCU-A-CB (Split System: Heat Pump with Remote Outdoor Unit-Air-Source) | N/A
206133990 | Central Heat Pump | KENMORE | (C,H,T)VH825GKA2* |  |  | EHD4X36AAL+WALLCON | *95CSU0802120A* | 24000 |  |  | 16 | 8.1 | 21400 |  |  | 16600 | 78% | 1.98 | Both | 500 | 2 | HRCU-A-CB (Split System: Heat Pump with Remote Outdoor Unit-Air-Source) | N/A
206133694 | Central Heat Pump | KENMORE | (C,H,T)VH825GKA2* |  |  | EHD4X36AAL+WALLCON | *80CSU0401712A* | 24000 |  |  | 16 | 8.1 | 21400 |  |  | 16600 | 78% | 1.98 | Both | 500 | 2 | HRCU-A-CB (Split System: Heat Pump with Remote Outdoor Unit-Air-Source) | N/A
204456390 | Central Heat Pump | TEMPSTAR | TVH825GKA2* |  |  | EA*4X24L17A*+WALLCON | *96CTN0601714A* | 23200 |  |  | 16 | 8.1 | 22000 |  |  | 16900 | 77% | 1.88 | Both | 482.5 | 1.93 | HRCU-A-CB (Split System: Heat Pump with Remote Outdoor Unit-Air-Source) | N/A
206767674 | Central Heat Pump | TEMPSTAR | TVH825GKA3* |  |  | EHD4X30AAL+WALLCON | *95CSU0802120A* | 23800 |  |  | 16 | 8.1 | 21800 |  |  | 16700 | 77% | 1.98 | Both | 495 | 1.98 | HRCU-A-CB (Split System: Heat Pump with Remote Outdoor Unit-Air-Source) | N/A
206133655 | Central Heat Pump | TEMPSTAR | TVH825GKA2* |  |  | EHD4X30AAL+WALLCON | *80CSU0401712A* | 23800 |  |  | 16 | 8.1 | 21800 |  |  | 16800 | 77% | 1.98 | Both | 495 | 1.98 | HRCU-A-CB (Split System: Heat Pump with Remote Outdoor Unit-Air-Source) | N/A
206133961 | Central Heat Pump | TEMPSTAR | TVH825GKA2* |  |  | EHD4X30AAL+WALLCON | *95CSU0802120A* | 23800 |  |  | 16 | 8.1 | 21800 |  |  | 16700 | 77% | 1.98 | Both | 495 | 1.98 | HRCU-A-CB (Split System: Heat Pump with Remote Outdoor Unit-Air-Source) | N/A
206133695 | Central Heat Pump | TEMPSTAR | TVH825GKA2* |  |  | EHD4X36AAL+WALLCON | *80CSU0401712A* | 24000 |  |  | 16 | 8.1 | 21400 |  |  | 16600 | 78% | 1.98 | Both | 500 | 2 | HRCU-A-CB (Split System: Heat Pump with Remote Outdoor Unit-Air-Source) | N/A
204456537 | Central Heat Pump | AIRQUEST | HVH825GKA2* |  |  | EA*4X30L17A*+WALLCON | *96CTN0601714A* | 23400 |  |  | 16 | 8.1 | 21600 |  |  | 16800 | 78% | 1.9 | Both | 487.5 | 1.95 | HRCU-A-CB (Split System: Heat Pump with Remote Outdoor Unit-Air-Source) | N/A
206765576 | Central Heat Pump | ARCOAIRE | HVH825GKA3* |  |  | EA*4X30L17A*+WALLCON | *80CTL0451712A* | 23400 |  |  | 16 | 8.1 | 21600 |  |  | 16800 | 78% | 1.9 | Both | 487.5 | 1.95 | HRCU-A-CB (Split System: Heat Pump with Remote Outdoor Unit-Air-Source) | N/A
206765609 | Central Heat Pump | BRYANT HEATING AND COOLING SYSTEMS | 288BNV025*0**C* |  |  | CAP**3017AL*+UI | 987MB42060C17*** | 23200 |  |  | 16 | 8.1 | 21600 |  |  | 16900 | 78% | 1.9 | Both | 482.5 | 1.93 | HRCU-A-CB (Split System: Heat Pump with Remote Outdoor Unit-Air-Source) | N/A
206765591 | Central Heat Pump | BRYANT HEATING AND COOLING SYSTEMS | 288BNV025*0**C* |  |  | CAP**3017AL*+UI | 986TC42060C17*** | 23400 |  |  | 16 | 8.1 | 21600 |  |  | 16800 | 78% | 1.9 | Both | 487.5 | 1.95 | HRCU-A-CB (Split System: Heat Pump with Remote Outdoor Unit-Air-Source) | N/A
206765573 | Central Heat Pump | BRYANT HEATING AND COOLING SYSTEMS | 288BNV025*0**C* |  |  | CAP**3017AL*+UI | 88*TA36045C17*** | 23400 |  |  | 16 | 8.1 | 21600 |  |  | 16800 | 78% | 1.9 | Both | 487.5 | 1.95 | HRCU-A-CB (Split System: Heat Pump with Remote Outdoor Unit-Air-Source) | N/A
206764318 | Central Heat Pump | CARRIER | 25VNA825A*032* |  |  | CAP**3017AL*+UI | 59MN7B060C17**14 | 23200 |  |  | 16 | 8.1 | 21600 |  |  | 16900 | 78% | 1.9 | Both | 482.5 | 1.93 | HRCU-A-CB (Split System: Heat Pump with Remote Outdoor Unit-Air-Source) | N/A
204451211 | Central Heat Pump | CARRIER | 25VNA825A*031* |  |  | CAP**3017AL*+UI | 59TN6B060C17**14 | 23400 |  |  | 16 | 8.1 | 21600 |  |  | 16800 | 78% | 1.9 | Both | 487.5 | 1.95 | HRCU-A-CB (Split System: Heat Pump with Remote Outdoor Unit-Air-Source) | N/A
206764314 | Central Heat Pump | CARRIER | 25VNA825A*032* |  |  | CAP**3017AL*+UI | 58TN*A045C17**12 | 23400 |  |  | 16 | 8.1 | 21600 |  |  | 16800 | 78% | 1.9 | Both | 487.5 | 1.95 | HRCU-A-CB (Split System: Heat Pump with Remote Outdoor Unit-Air-Source) | N/A
206764316 | Central Heat Pump | CARRIER | 25VNA825A*032* |  |  | CAP**3017AL*+UI | 59TN6B060C17**14 | 23400 |  |  | 16 | 8.1 | 21600 |  |  | 16800 | 78% | 1.9 | Both | 487.5 | 1.95 | HRCU-A-CB (Split System: Heat Pump with Remote Outdoor Unit-Air-Source) | N/A
206765613 | Central Heat Pump | COMFORTMAKER | CVH825GKA3* |  |  | EA*4X30L17A*+WALLCON | *97CMN0601714A* | 23200 |  |  | 16 | 8.1 | 21600 |  |  | 16900 | 78% | 1.9 | Both | 482.5 | 1.93 | HRCU-A-CB (Split System: Heat Pump with Remote Outdoor Unit-Air-Source) | N/A
204456539 | Central Heat Pump | COMFORTMAKER | CVH825GKA2* |  |  | EA*4X30L17A*+WALLCON | *96CTN0601714A* | 23400 |  |  | 16 | 8.1 | 21600 |  |  | 16800 | 78% | 1.9 | Both | 487.5 | 1.95 | HRCU-A-CB (Split System: Heat Pump with Remote Outdoor Unit-Air-Source) | N/A
206765577 | Central Heat Pump | COMFORTMAKER | CVH825GKA3* |  |  | EA*4X30L17A*+WALLCON | *80CTL0451712A* | 23400 |  |  | 16 | 8.1 | 21600 |  |  | 16800 | 78% | 1.9 | Both | 487.5 | 1.95 | HRCU-A-CB (Split System: Heat Pump with Remote Outdoor Unit-Air-Source) | N/A
206765595 | Central Heat Pump | COMFORTMAKER | CVH825GKA3* |  |  | EA*4X30L17A*+WALLCON | *96CTN0601714A* | 23400 |  |  | 16 | 8.1 | 21600 |  |  | 16800 | 78% | 1.9 | Both | 487.5 | 1.95 | HRCU-A-CB (Split System: Heat Pump with Remote Outdoor Unit-Air-Source) | N/A
206765614 | Central Heat Pump | DAY & NIGHT | CVH825GKA3* |  |  | EA*4X30L17A*+WALLCON | *97CMN0601714A* | 23200 |  |  | 16 | 8.1 | 21600 |  |  | 16900 | 78% | 1.9 | Both | 482.5 | 1.93 | HRCU-A-CB (Split System: Heat Pump with Remote Outdoor Unit-Air-Source) | N/A
206765578 | Central Heat Pump | DAY & NIGHT | CVH825GKA3* |  |  | EA*4X30L17A*+WALLCON | *80CTL0451712A* | 23400 |  |  | 16 | 8.1 | 21600 |  |  | 16800 | 78% | 1.9 | Both | 487.5 | 1.95 | HRCU-A-CB (Split System: Heat Pump with Remote Outdoor Unit-Air-Source) | N/A
206765596 | Central Heat Pump | DAY & NIGHT | CVH825GKA3* |  |  | EA*4X30L17A*+WALLCON | *96CTN0601714A* | 23400 |  |  | 16 | 8.1 | 21600 |  |  | 16800 | 78% | 1.9 | Both | 487.5 | 1.95 | HRCU-A-CB (Split System: Heat Pump with Remote Outdoor Unit-Air-Source) | N/A
206765610 | Central Heat Pump | HEIL | HVH825GKA3* |  |  | EA*4X30L17A*+WALLCON | *97CMN0601714A* | 23200 |  |  | 16 | 8.1 | 21600 |  |  | 16900 | 78% | 1.9 | Both | 482.5 | 1.93 | HRCU-A-CB (Split System: Heat Pump with Remote Outdoor Unit-Air-Source) | N/A
204456536 | Central Heat Pump | HEIL | HVH825GKA2* |  |  | EA*4X30L17A*+WALLCON | *96CTN0601714A* | 23400 |  |  | 16 | 8.1 | 21600 |  |  | 16800 | 78% | 1.9 | Both | 487.5 | 1.95 | HRCU-A-CB (Split System: Heat Pump with Remote Outdoor Unit-Air-Source) | N/A
206765592 | Central Heat Pump | HEIL | HVH825GKA3* |  |  | EA*4X30L17A*+WALLCON | *96CTN0601714A* | 23400 |  |  | 16 | 8.1 | 21600 |  |  | 16800 | 78% | 1.9 | Both | 487.5 | 1.95 | HRCU-A-CB (Split System: Heat Pump with Remote Outdoor Unit-Air-Source) | N/A
204456541 | Central Heat Pump | KEEPRITE | CVH825GKA2* |  |  | EA*4X30L17A*+WALLCON | *96CTN0601714A* | 23400 |  |  | 16 | 8.1 | 21600 |  |  | 16800 | 78% | 1.9 | Both | 487.5 | 1.95 | HRCU-A-CB (Split System: Heat Pump with Remote Outdoor Unit-Air-Source) | N/A
206765579 | Central Heat Pump | KEEPRITE | CVH825GKA3* |  |  | EA*4X30L17A*+WALLCON | *80CTL0451712A* | 23400 |  |  | 16 | 8.1 | 21600 |  |  | 16800 | 78% | 1.9 | Both | 487.5 | 1.95 | HRCU-A-CB (Split System: Heat Pump with Remote Outdoor Unit-Air-Source) | N/A
206765597 | Central Heat Pump | KEEPRITE | CVH825GKA3* |  |  | EA*4X30L17A*+WALLCON | *96CTN0601714A* | 23400 |  |  | 16 | 8.1 | 21600 |  |  | 16800 | 78% | 1.9 | Both | 487.5 | 1.95 | HRCU-A-CB (Split System: Heat Pump with Remote Outdoor Unit-Air-Source) | N/A
206998313 | Central Heat Pump | KENMORE | (C,H,T)VH825GKA3* |  |  | EA*4X30L17A*+WALLCON | *97CMN0601714A* | 23200 |  |  | 16 | 8.1 | 21600 |  |  | 16900 | 78% | 1.9 | Both | 482.5 | 1.93 | HRCU-A-CB (Split System: Heat Pump with Remote Outdoor Unit-Air-Source) | N/A
206998309 | Central Heat Pump | KENMORE | (C,H,T)VH825GKA3* |  |  | EA*4X30L17A*+WALLCON | *80CTL0451712A* | 23400 |  |  | 16 | 8.1 | 21600 |  |  | 16800 | 78% | 1.9 | Both | 487.5 | 1.95 | HRCU-A-CB (Split System: Heat Pump with Remote Outdoor Unit-Air-Source) | N/A
204456543 | Central Heat Pump | TEMPSTAR | TVH825GKA2* |  |  | EA*4X30L17A*+WALLCON | *96CTN0601714A* | 23400 |  |  | 16 | 8.1 | 21600 |  |  | 16800 | 78% | 1.9 | Both | 487.5 | 1.95 | HRCU-A-CB (Split System: Heat Pump with Remote Outdoor Unit-Air-Source) | N/A
206765581 | Central Heat Pump | TEMPSTAR | TVH825GKA3* |  |  | EA*4X30L17A*+WALLCON | *80CTL0451712A* | 23400 |  |  | 16 | 8.1 | 21600 |  |  | 16800 | 78% | 1.9 | Both | 487.5 | 1.95 | HRCU-A-CB (Split System: Heat Pump with Remote Outdoor Unit-Air-Source) | N/A
206765599 | Central Heat Pump | TEMPSTAR | TVH825GKA3* |  |  | EA*4X30L17A*+WALLCON | *96CTN0601714A* | 23400 |  |  | 16 | 8.1 | 21600 |  |  | 16800 | 78% | 1.9 | Both | 487.5 | 1.95 | HRCU-A-CB (Split System: Heat Pump with Remote Outdoor Unit-Air-Source) | N/A
206133759 | Central Heat Pump | AIRQUEST | HVH825GKA2* |  |  | EA*4X36L17A*+WALLCON | *95CSU0601716A* | 23400 |  |  | 16.5 | 8.1 | 21600 |  |  | 16800 | 78% | 1.92 | Both | 487.5 | 1.95 | HRCU-A-CB (Split System: Heat Pump with Remote Outdoor Unit-Air-Source) | N/A
206767490 | Central Heat Pump | AIRQUEST | HVH825GKA3* |  |  | EA*4X36L17A*+WALLCON | *95CSU0601716A* | 23400 |  |  | 16.5 | 8.1 | 21600 |  |  | 16800 | 78% | 1.92 | Both | 487.5 | 1.95 | HRCU-A-CB (Split System: Heat Pump with Remote Outdoor Unit-Air-Source) | N/A
206767488 | Central Heat Pump | BRYANT HEATING AND COOLING SYSTEMS | 288BNV025*0**C* |  |  | CAP**3617AL*+UI | 935CA48060C17*** | 23400 |  |  | 16.5 | 8.1 | 21600 |  |  | 16800 | 78% | 1.92 | Both | 487.5 | 1.95 | HRCU-A-CB (Split System: Heat Pump with Remote Outdoor Unit-Air-Source) | N/A
206764509 | Central Heat Pump | CARRIER | 25VNA825A*032* |  |  | CAP**3617AL*+UI | 59CU5A060C17**16 | 23400 |  |  | 16.5 | 8.1 | 21600 |  |  | 16800 | 78% | 1.92 | Both | 487.5 | 1.95 | HRCU-A-CB (Split System: Heat Pump with Remote Outdoor Unit-Air-Source) | N/A
206133761 | Central Heat Pump | COMFORTMAKER | CVH825GKA2* |  |  | EA*4X36L17A*+WALLCON | *95CSU0601716A* | 23400 |  |  | 16.5 | 8.1 | 21600 |  |  | 16800 | 78% | 1.92 | Both | 487.5 | 1.95 | HRCU-A-CB (Split System: Heat Pump with Remote Outdoor Unit-Air-Source) | N/A
206133758 | Central Heat Pump | HEIL | HVH825GKA2* |  |  | EA*4X36L17A*+WALLCON | *95CSU0601716A* | 23400 |  |  | 16.5 | 8.1 | 21600 |  |  | 16800 | 78% | 1.92 | Both | 487.5 | 1.95 | HRCU-A-CB (Split System: Heat Pump with Remote Outdoor Unit-Air-Source) | N/A
206767494 | Central Heat Pump | KEEPRITE | CVH825GKA3* |  |  | EA*4X36L17A*+WALLCON | *95CSU0601716A* | 23400 |  |  | 16.5 | 8.1 | 21600 |  |  | 16800 | 78% | 1.92 | Both | 487.5 | 1.95 | HRCU-A-CB (Split System: Heat Pump with Remote Outdoor Unit-Air-Source) | N/A
206133763 | Central Heat Pump | KEEPRITE | CVH825GKA2* |  |  | EA*4X36L17A*+WALLCON | *95CSU0601716A* | 23400 |  |  | 16.5 | 8.1 | 21600 |  |  | 16800 | 78% | 1.92 | Both | 487.5 | 1.95 | HRCU-A-CB (Split System: Heat Pump with Remote Outdoor Unit-Air-Source) | N/A
206998524 | Central Heat Pump | KENMORE | (C,H,T)VH825GKA3* |  |  | EA*4X36L17A*+WALLCON | *95CSU0601716A* | 23400 |  |  | 16.5 | 8.1 | 21600 |  |  | 16800 | 78% | 1.92 | Both | 487.5 | 1.95 | HRCU-A-CB (Split System: Heat Pump with Remote Outdoor Unit-Air-Source) | N/A
206767496 | Central Heat Pump | TEMPSTAR | TVH825GKA3* |  |  | EA*4X36L17A*+WALLCON | *95CSU0601716A* | 23400 |  |  | 16.5 | 8.1 | 21600 |  |  | 16800 | 78% | 1.92 | Both | 487.5 | 1.95 | HRCU-A-CB (Split System: Heat Pump with Remote Outdoor Unit-Air-Source) | N/A
206767107 | Central Heat Pump | AIRQUEST | HVH825GKA3* |  |  | EA*4X30L17A*+WALLCON | *80CSU0401712A* | 23400 |  |  | 16.5 | 8.1 | 21600 |  |  | 16700 | 77% | 1.9 | Both | 487.5 | 1.95 | HRCU-A-CB (Split System: Heat Pump with Remote Outdoor Unit-Air-Source) | N/A
206767116 | Central Heat Pump | AIRQUEST | HVH825GKA3* |  |  | EA*4X30L17A*+WALLCON | *80CSU0601716A* | 23400 |  |  | 16.5 | 8.1 | 21600 |  |  | 16700 | 77% | 1.9 | Both | 487.5 | 1.95 | HRCU-A-CB (Split System: Heat Pump with Remote Outdoor Unit-Air-Source) | N/A
206133347 | Central Heat Pump | AIRQUEST | HVH825GKA2* |  |  | EA*4X30L17A*+WALLCON | *80CSU0601716A* | 23400 |  |  | 16.5 | 8.1 | 21600 |  |  | 16700 | 77% | 1.92 | Both | 487.5 | 1.95 | HRCU-A-CB (Split System: Heat Pump with Remote Outdoor Unit-Air-Source) | N/A
206133337 | Central Heat Pump | AIRQUEST | HVH825GKA2* |  |  | EA*4X30L17A*+WALLCON | *80CSU0401712A* | 23400 |  |  | 16.5 | 8.1 | 21600 |  |  | 16700 | 77% | 1.92 | Both | 487.5 | 1.95 | HRCU-A-CB (Split System: Heat Pump with Remote Outdoor Unit-Air-Source) | N/A
206767499 | Central Heat Pump | AIRQUEST | HVH825GKA3* |  |  | EA*4X36L21A*+WALLCON | *95CSU0601716A* | 23600 |  |  | 16.5 | 8.1 | 21600 |  |  | 16700 | 77% | 1.92 | Both | 492.5 | 1.97 | HRCU-A-CB (Split System: Heat Pump with Remote Outdoor Unit-Air-Source) | N/A
206133769 | Central Heat Pump | AIRQUEST | HVH825GKA2* |  |  | EA*4X36L21A*+WALLCON | *95CSU0601716A* | 23600 |  |  | 16.5 | 8.1 | 21600 |  |  | 16700 | 77% | 1.92 | Both | 492.5 | 1.97 | HRCU-A-CB (Split System: Heat Pump with Remote Outdoor Unit-Air-Source) | N/A
206767108 | Central Heat Pump | ARCOAIRE | HVH825GKA3* |  |  | EA*4X30L17A*+WALLCON | *80CSU0401712A* | 23400 |  |  | 16.5 | 8.1 | 21600 |  |  | 16700 | 77% | 1.9 | Both | 487.5 | 1.95 | HRCU-A-CB (Split System: Heat Pump with Remote Outdoor Unit-Air-Source) | N/A
206133348 | Central Heat Pump | ARCOAIRE | HVH825GKA2* |  |  | EA*4X30L17A*+WALLCON | *80CSU0601716A* | 23400 |  |  | 16.5 | 8.1 | 21600 |  |  | 16700 | 77% | 1.92 | Both | 487.5 | 1.95 | HRCU-A-CB (Split System: Heat Pump with Remote Outdoor Unit-Air-Source) | N/A
206133770 | Central Heat Pump | ARCOAIRE | HVH825GKA2* |  |  | EA*4X36L21A*+WALLCON | *95CSU0601716A* | 23600 |  |  | 16.5 | 8.1 | 21600 |  |  | 16700 | 77% | 1.92 | Both | 492.5 | 1.97 | HRCU-A-CB (Split System: Heat Pump with Remote Outdoor Unit-Air-Source) | N/A
206767105 | Central Heat Pump | BRYANT HEATING AND COOLING SYSTEMS | 288BNV025*0**C* |  |  | CAP**3017AL*+UI | 83*CA36040C17*** | 23400 |  |  | 16.5 | 8.1 | 21600 |  |  | 16700 | 77% | 1.9 | Both | 487.5 | 1.95 | HRCU-A-CB (Split System: Heat Pump with Remote Outdoor Unit-Air-Source) | N/A
206133345 | Central Heat Pump | BRYANT HEATING AND COOLING SYSTEMS | 288BNV025*0**B* |  |  | CAP**3017AL*+UI | 83*CA48060C17*** | 23400 |  |  | 16.5 | 8.1 | 21600 |  |  | 16700 | 77% | 1.92 | Both | 487.5 | 1.95 | HRCU-A-CB (Split System: Heat Pump with Remote Outdoor Unit-Air-Source) | N/A
206767497 | Central Heat Pump | BRYANT HEATING AND COOLING SYSTEMS | 288BNV025*0**C* |  |  | CAP**3621AL*+UI | 935CA48060C17*** | 23600 |  |  | 16.5 | 8.1 | 21600 |  |  | 16700 | 77% | 1.92 | Both | 492.5 | 1.97 | HRCU-A-CB (Split System: Heat Pump with Remote Outdoor Unit-Air-Source) | N/A
206133767 | Central Heat Pump | BRYANT HEATING AND COOLING SYSTEMS | 288BNV025*0**B* |  |  | CAP**3621AL*+UI | 935CA48060C17*** | 23600 |  |  | 16.5 | 8.1 | 21600 |  |  | 16700 | 77% | 1.92 | Both | 492.5 | 1.97 | HRCU-A-CB (Split System: Heat Pump with Remote Outdoor Unit-Air-Source) | N/A
206764470 | Central Heat Pump | CARRIER | 25VNA825A*032* |  |  | CAP**3017AL*+UI | 58CU*A040C17**12 | 23400 |  |  | 16.5 | 8.1 | 21600 |  |  | 16700 | 77% | 1.9 | Both | 487.5 | 1.95 | HRCU-A-CB (Split System: Heat Pump with Remote Outdoor Unit-Air-Source) | N/A
206764471 | Central Heat Pump | CARRIER | 25VNA825A*032* |  |  | CAP**3017AL*+UI | 58CU*A060C17**16 | 23400 |  |  | 16.5 | 8.1 | 21600 |  |  | 16700 | 77% | 1.9 | Both | 487.5 | 1.95 | HRCU-A-CB (Split System: Heat Pump with Remote Outdoor Unit-Air-Source) | N/A
206133334 | Central Heat Pump | CARRIER | 25VNA825A*031* |  |  | CAP**3017AL*+UI | 58CU*A040C17**12 | 23400 |  |  | 16.5 | 8.1 | 21600 |  |  | 16700 | 77% | 1.92 | Both | 487.5 | 1.95 | HRCU-A-CB (Split System: Heat Pump with Remote Outdoor Unit-Air-Source) | N/A
206764510 | Central Heat Pump | CARRIER | 25VNA825A*032* |  |  | CAP**3621AL*+UI | 59CU5A060C17**16 | 23600 |  |  | 16.5 | 8.1 | 21600 |  |  | 16700 | 77% | 1.92 | Both | 492.5 | 1.97 | HRCU-A-CB (Split System: Heat Pump with Remote Outdoor Unit-Air-Source) | N/A
206133766 | Central Heat Pump | CARRIER | 25VNA825A*031* |  |  | CAP**3621AL*+UI | 59CU5A060C17**16 | 23600 |  |  | 16.5 | 8.1 | 21600 |  |  | 16700 | 77% | 1.92 | Both | 492.5 | 1.97 | HRCU-A-CB (Split System: Heat Pump with Remote Outdoor Unit-Air-Source) | N/A
206767118 | Central Heat Pump | COMFORTMAKER | CVH825GKA3* |  |  | EA*4X30L17A*+WALLCON | *80CSU0601716A* | 23400 |  |  | 16.5 | 8.1 | 21600 |  |  | 16700 | 77% | 1.9 | Both | 487.5 | 1.95 | HRCU-A-CB (Split System: Heat Pump with Remote Outdoor Unit-Air-Source) | N/A
206767109 | Central Heat Pump | COMFORTMAKER | CVH825GKA3* |  |  | EA*4X30L17A*+WALLCON | *80CSU0401712A* | 23400 |  |  | 16.5 | 8.1 | 21600 |  |  | 16700 | 77% | 1.9 | Both | 487.5 | 1.95 | HRCU-A-CB (Split System: Heat Pump with Remote Outdoor Unit-Air-Source) | N/A
206133339 | Central Heat Pump | COMFORTMAKER | CVH825GKA2* |  |  | EA*4X30L17A*+WALLCON | *80CSU0401712A* | 23400 |  |  | 16.5 | 8.1 | 21600 |  |  | 16700 | 77% | 1.92 | Both | 487.5 | 1.95 | HRCU-A-CB (Split System: Heat Pump with Remote Outdoor Unit-Air-Source) | N/A
206133349 | Central Heat Pump | COMFORTMAKER | CVH825GKA2* |  |  | EA*4X30L17A*+WALLCON | *80CSU0601716A* | 23400 |  |  | 16.5 | 8.1 | 21600 |  |  | 16700 | 77% | 1.92 | Both | 487.5 | 1.95 | HRCU-A-CB (Split System: Heat Pump with Remote Outdoor Unit-Air-Source) | N/A
206767501 | Central Heat Pump | COMFORTMAKER | CVH825GKA3* |  |  | EA*4X36L21A*+WALLCON | *95CSU0601716A* | 23600 |  |  | 16.5 | 8.1 | 21600 |  |  | 16700 | 77% | 1.92 | Both | 492.5 | 1.97 | HRCU-A-CB (Split System: Heat Pump with Remote Outdoor Unit-Air-Source) | N/A
206133771 | Central Heat Pump | COMFORTMAKER | CVH825GKA2* |  |  | EA*4X36L21A*+WALLCON | *95CSU0601716A* | 23600 |  |  | 16.5 | 8.1 | 21600 |  |  | 16700 | 77% | 1.92 | Both | 492.5 | 1.97 | HRCU-A-CB (Split System: Heat Pump with Remote Outdoor Unit-Air-Source) | N/A
206767119 | Central Heat Pump | DAY & NIGHT | CVH825GKA3* |  |  | EA*4X30L17A*+WALLCON | *80CSU0601716A* | 23400 |  |  | 16.5 | 8.1 | 21600 |  |  | 16700 | 77% | 1.9 | Both | 487.5 | 1.95 | HRCU-A-CB (Split System: Heat Pump with Remote Outdoor Unit-Air-Source) | N/A
206133350 | Central Heat Pump | DAY & NIGHT | CVH825GKA2* |  |  | EA*4X30L17A*+WALLCON | *80CSU0601716A* | 23400 |  |  | 16.5 | 8.1 | 21600 |  |  | 16700 | 77% | 1.92 | Both | 487.5 | 1.95 | HRCU-A-CB (Split System: Heat Pump with Remote Outdoor Unit-Air-Source) | N/A
206133340 | Central Heat Pump | DAY & NIGHT | CVH825GKA2* |  |  | EA*4X30L17A*+WALLCON | *80CSU0401712A* | 23400 |  |  | 16.5 | 8.1 | 21600 |  |  | 16700 | 77% | 1.92 | Both | 487.5 | 1.95 | HRCU-A-CB (Split System: Heat Pump with Remote Outdoor Unit-Air-Source) | N/A
206133772 | Central Heat Pump | DAY & NIGHT | CVH825GKA2* |  |  | EA*4X36L21A*+WALLCON | *95CSU0601716A* | 23600 |  |  | 16.5 | 8.1 | 21600 |  |  | 16700 | 77% | 1.92 | Both | 492.5 | 1.97 | HRCU-A-CB (Split System: Heat Pump with Remote Outdoor Unit-Air-Source) | N/A
206767115 | Central Heat Pump | HEIL | HVH825GKA3* |  |  | EA*4X30L17A*+WALLCON | *80CSU0601716A* | 23400 |  |  | 16.5 | 8.1 | 21600 |  |  | 16700 | 77% | 1.9 | Both | 487.5 | 1.95 | HRCU-A-CB (Split System: Heat Pump with Remote Outdoor Unit-Air-Source) | N/A
206767106 | Central Heat Pump | HEIL | HVH825GKA3* |  |  | EA*4X30L17A*+WALLCON | *80CSU0401712A* | 23400 |  |  | 16.5 | 8.1 | 21600 |  |  | 16700 | 77% | 1.9 | Both | 487.5 | 1.95 | HRCU-A-CB (Split System: Heat Pump with Remote Outdoor Unit-Air-Source) | N/A
206133336 | Central Heat Pump | HEIL | HVH825GKA2* |  |  | EA*4X30L17A*+WALLCON | *80CSU0401712A* | 23400 |  |  | 16.5 | 8.1 | 21600 |  |  | 16700 | 77% | 1.92 | Both | 487.5 | 1.95 | HRCU-A-CB (Split System: Heat Pump with Remote Outdoor Unit-Air-Source) | N/A
206767498 | Central Heat Pump | HEIL | HVH825GKA3* |  |  | EA*4X36L21A*+WALLCON | *95CSU0601716A* | 23600 |  |  | 16.5 | 8.1 | 21600 |  |  | 16700 | 77% | 1.92 | Both | 492.5 | 1.97 | HRCU-A-CB (Split System: Heat Pump with Remote Outdoor Unit-Air-Source) | N/A
206133768 | Central Heat Pump | HEIL | HVH825GKA2* |  |  | EA*4X36L21A*+WALLCON | *95CSU0601716A* | 23600 |  |  | 16.5 | 8.1 | 21600 |  |  | 16700 | 77% | 1.92 | Both | 492.5 | 1.97 | HRCU-A-CB (Split System: Heat Pump with Remote Outdoor Unit-Air-Source) | N/A
206767120 | Central Heat Pump | KEEPRITE | CVH825GKA3* |  |  | EA*4X30L17A*+WALLCON | *80CSU0601716A* | 23400 |  |  | 16.5 | 8.1 | 21600 |  |  | 16700 | 77% | 1.9 | Both | 487.5 | 1.95 | HRCU-A-CB (Split System: Heat Pump with Remote Outdoor Unit-Air-Source) | N/A
206767111 | Central Heat Pump | KEEPRITE | CVH825GKA3* |  |  | EA*4X30L17A*+WALLCON | *80CSU0401712A* | 23400 |  |  | 16.5 | 8.1 | 21600 |  |  | 16700 | 77% | 1.9 | Both | 487.5 | 1.95 | HRCU-A-CB (Split System: Heat Pump with Remote Outdoor Unit-Air-Source) | N/A
206133351 | Central Heat Pump | KEEPRITE | CVH825GKA2* |  |  | EA*4X30L17A*+WALLCON | *80CSU0601716A* | 23400 |  |  | 16.5 | 8.1 | 21600 |  |  | 16700 | 77% | 1.92 | Both | 487.5 | 1.95 | HRCU-A-CB (Split System: Heat Pump with Remote Outdoor Unit-Air-Source) | N/A
206133341 | Central Heat Pump | KEEPRITE | CVH825GKA2* |  |  | EA*4X30L17A*+WALLCON | *80CSU0401712A* | 23400 |  |  | 16.5 | 8.1 | 21600 |  |  | 16700 | 77% | 1.92 | Both | 487.5 | 1.95 | HRCU-A-CB (Split System: Heat Pump with Remote Outdoor Unit-Air-Source) | N/A
206133773 | Central Heat Pump | KEEPRITE | CVH825GKA2* |  |  | EA*4X36L21A*+WALLCON | *95CSU0601716A* | 23600 |  |  | 16.5 | 8.1 | 21600 |  |  | 16700 | 77% | 1.92 | Both | 492.5 | 1.97 | HRCU-A-CB (Split System: Heat Pump with Remote Outdoor Unit-Air-Source) | N/A
206998482 | Central Heat Pump | KENMORE | (C,H,T)VH825GKA3* |  |  | EA*4X30L17A*+WALLCON | *80CSU0601716A* | 23400 |  |  | 16.5 | 8.1 | 21600 |  |  | 16700 | 77% | 1.9 | Both | 487.5 | 1.95 | HRCU-A-CB (Split System: Heat Pump with Remote Outdoor Unit-Air-Source) | N/A
206133774 | Central Heat Pump | KENMORE | (C,H,T)VH825GKA2* |  |  | EA*4X36L21A*+WALLCON | *95CSU0601716A* | 23600 |  |  | 16.5 | 8.1 | 21600 |  |  | 16700 | 77% | 1.92 | Both | 492.5 | 1.97 | HRCU-A-CB (Split System: Heat Pump with Remote Outdoor Unit-Air-Source) | N/A
206998525 | Central Heat Pump | KENMORE | (C,H,T)VH825GKA3* |  |  | EA*4X36L21A*+WALLCON | *95CSU0601716A* | 23600 |  |  | 16.5 | 8.1 | 21600 |  |  | 16700 | 77% | 1.92 | Both | 492.5 | 1.97 | HRCU-A-CB (Split System: Heat Pump with Remote Outdoor Unit-Air-Source) | N/A
206767113 | Central Heat Pump | TEMPSTAR | TVH825GKA3* |  |  | EA*4X30L17A*+WALLCON | *80CSU0401712A* | 23400 |  |  | 16.5 | 8.1 | 21600 |  |  | 16700 | 77% | 1.9 | Both | 487.5 | 1.95 | HRCU-A-CB (Split System: Heat Pump with Remote Outdoor Unit-Air-Source) | N/A
206133343 | Central Heat Pump | TEMPSTAR | TVH825GKA2* |  |  | EA*4X30L17A*+WALLCON | *80CSU0401712A* | 23400 |  |  | 16.5 | 8.1 | 21600 |  |  | 16700 | 77% | 1.92 | Both | 487.5 | 1.95 | HRCU-A-CB (Split System: Heat Pump with Remote Outdoor Unit-Air-Source) | N/A
206133775 | Central Heat Pump | TEMPSTAR | TVH825GKA2* |  |  | EA*4X36L21A*+WALLCON | *95CSU0601716A* | 23600 |  |  | 16.5 | 8.1 | 21600 |  |  | 16700 | 77% | 1.92 | Both | 492.5 | 1.97 | HRCU-A-CB (Split System: Heat Pump with Remote Outdoor Unit-Air-Source) | N/A
206767505 | Central Heat Pump | TEMPSTAR | TVH825GKA3* |  |  | EA*4X36L21A*+WALLCON | *95CSU0601716A* | 23600 |  |  | 16.5 | 8.1 | 21600 |  |  | 16700 | 77% | 1.92 | Both | 492.5 | 1.97 | HRCU-A-CB (Split System: Heat Pump with Remote Outdoor Unit-Air-Source) | N/A
206765530 | Central Heat Pump | AIRQUEST | HVH825GKA3* |  |  | EA*4X25L17A*+WALLCON | *97CMN0601714A* | 24200 |  |  | 15.5 | 8.1 | 20000 |  |  | 16000 | 80% | 1.94 | Both | 505 | 2.02 | HRCU-A-CB (Split System: Heat Pump with Remote Outdoor Unit-Air-Source) | N/A
206765531 | Central Heat Pump | ARCOAIRE | HVH825GKA3* |  |  | EA*4X25L17A*+WALLCON | *97CMN0601714A* | 24200 |  |  | 15.5 | 8.1 | 20000 |  |  | 16000 | 80% | 1.94 | Both | 505 | 2.02 | HRCU-A-CB (Split System: Heat Pump with Remote Outdoor Unit-Air-Source) | N/A
206765528 | Central Heat Pump | BRYANT HEATING AND COOLING SYSTEMS | 288BNV025*0**C* |  |  | CAP**2517AL*+UI | 987MB42060C17*** | 24200 |  |  | 15.5 | 8.1 | 20000 |  |  | 16000 | 80% | 1.94 | Both | 505 | 2.02 | HRCU-A-CB (Split System: Heat Pump with Remote Outdoor Unit-Air-Source) | N/A
206764309 | Central Heat Pump | CARRIER | 25VNA825A*032* |  |  | CAP**2517AL*+UI | 59MN7B060C17**14 | 24200 |  |  | 15.5 | 8.1 | 20000 |  |  | 16000 | 80% | 1.94 | Both | 505 | 2.02 | HRCU-A-CB (Split System: Heat Pump with Remote Outdoor Unit-Air-Source) | N/A
206765532 | Central Heat Pump | COMFORTMAKER | CVH825GKA3* |  |  | EA*4X25L17A*+WALLCON | *97CMN0601714A* | 24200 |  |  | 15.5 | 8.1 | 20000 |  |  | 16000 | 80% | 1.94 | Both | 505 | 2.02 | HRCU-A-CB (Split System: Heat Pump with Remote Outdoor Unit-Air-Source) | N/A
206765533 | Central Heat Pump | DAY & NIGHT | CVH825GKA3* |  |  | EA*4X25L17A*+WALLCON | *97CMN0601714A* | 24200 |  |  | 15.5 | 8.1 | 20000 |  |  | 16000 | 80% | 1.94 | Both | 505 | 2.02 | HRCU-A-CB (Split System: Heat Pump with Remote Outdoor Unit-Air-Source) | N/A
206765529 | Central Heat Pump | HEIL | HVH825GKA3* |  |  | EA*4X25L17A*+WALLCON | *97CMN0601714A* | 24200 |  |  | 15.5 | 8.1 | 20000 |  |  | 16000 | 80% | 1.94 | Both | 505 | 2.02 | HRCU-A-CB (Split System: Heat Pump with Remote Outdoor Unit-Air-Source) | N/A
206765534 | Central Heat Pump | KEEPRITE | CVH825GKA3* |  |  | EA*4X25L17A*+WALLCON | *97CMN0601714A* | 24200 |  |  | 15.5 | 8.1 | 20000 |  |  | 16000 | 80% | 1.94 | Both | 505 | 2.02 | HRCU-A-CB (Split System: Heat Pump with Remote Outdoor Unit-Air-Source) | N/A
206998304 | Central Heat Pump | KENMORE | (C,H,T)VH825GKA3* |  |  | EA*4X25L17A*+WALLCON | *97CMN0601714A* | 24200 |  |  | 15.5 | 8.1 | 20000 |  |  | 16000 | 80% | 1.94 | Both | 505 | 2.02 | HRCU-A-CB (Split System: Heat Pump with Remote Outdoor Unit-Air-Source) | N/A
206765536 | Central Heat Pump | TEMPSTAR | TVH825GKA3* |  |  | EA*4X25L17A*+WALLCON | *97CMN0601714A* | 24200 |  |  | 15.5 | 8.1 | 20000 |  |  | 16000 | 80% | 1.94 | Both | 505 | 2.02 | HRCU-A-CB (Split System: Heat Pump with Remote Outdoor Unit-Air-Source) | N/A
206765890 | Central Heat Pump | AIRQUEST | HVH825GKA3* |  |  | EA*4X37L17A*+WALLCON | *97CMN0601714A* | 24000 |  |  | 16 | 8.1 | 21600 |  |  | 16900 | 78% | 1.98 | Both | 500 | 2 | HRCU-A-CB (Split System: Heat Pump with Remote Outdoor Unit-Air-Source) | N/A
204456855 | Central Heat Pump | ARCOAIRE | HVH825GKA2* |  |  | EA*4X37L17A*+WALLCON | *97CMN0601714A* | 24000 |  |  | 16 | 8.1 | 21600 |  |  | 16900 | 78% | 1.98 | Both | 500 | 2 | HRCU-A-CB (Split System: Heat Pump with Remote Outdoor Unit-Air-Source) | N/A
206765891 | Central Heat Pump | ARCOAIRE | HVH825GKA3* |  |  | EA*4X37L17A*+WALLCON | *97CMN0601714A* | 24000 |  |  | 16 | 8.1 | 21600 |  |  | 16900 | 78% | 1.98 | Both | 500 | 2 | HRCU-A-CB (Split System: Heat Pump with Remote Outdoor Unit-Air-Source) | N/A
204456852 | Central Heat Pump | BRYANT HEATING AND COOLING SYSTEMS | 288BNV025*0**B* |  |  | CAP**3717AL*+UI | 987MB42060C17*** | 24000 |  |  | 16 | 8.1 | 21600 |  |  | 16900 | 78% | 1.98 | Both | 500 | 2 | HRCU-A-CB (Split System: Heat Pump with Remote Outdoor Unit-Air-Source) | N/A
204451244 | Central Heat Pump | CARRIER | 25VNA825A*031* |  |  | CAP**3717AL*+UI | 59MN7B060C17**14 | 24000 |  |  | 16 | 8.1 | 21600 |  |  | 16900 | 78% | 1.98 | Both | 500 | 2 | HRCU-A-CB (Split System: Heat Pump with Remote Outdoor Unit-Air-Source) | N/A
204456856 | Central Heat Pump | COMFORTMAKER | CVH825GKA2* |  |  | EA*4X37L17A*+WALLCON | *97CMN0601714A* | 24000 |  |  | 16 | 8.1 | 21600 |  |  | 16900 | 78% | 1.98 | Both | 500 | 2 | HRCU-A-CB (Split System: Heat Pump with Remote Outdoor Unit-Air-Source) | N/A
206765892 | Central Heat Pump | COMFORTMAKER | CVH825GKA3* |  |  | EA*4X37L17A*+WALLCON | *97CMN0601714A* | 24000 |  |  | 16 | 8.1 | 21600 |  |  | 16900 | 78% | 1.98 | Both | 500 | 2 | HRCU-A-CB (Split System: Heat Pump with Remote Outdoor Unit-Air-Source) | N/A
206765893 | Central Heat Pump | DAY & NIGHT | CVH825GKA3* |  |  | EA*4X37L17A*+WALLCON | *97CMN0601714A* | 24000 |  |  | 16 | 8.1 | 21600 |  |  | 16900 | 78% | 1.98 | Both | 500 | 2 | HRCU-A-CB (Split System: Heat Pump with Remote Outdoor Unit-Air-Source) | N/A
204456853 | Central Heat Pump | HEIL | HVH825GKA2* |  |  | EA*4X37L17A*+WALLCON | *97CMN0601714A* | 24000 |  |  | 16 | 8.1 | 21600 |  |  | 16900 | 78% | 1.98 | Both | 500 | 2 | HRCU-A-CB (Split System: Heat Pump with Remote Outdoor Unit-Air-Source) | N/A
204456858 | Central Heat Pump | KEEPRITE | CVH825GKA2* |  |  | EA*4X37L17A*+WALLCON | *97CMN0601714A* | 24000 |  |  | 16 | 8.1 | 21600 |  |  | 16900 | 78% | 1.98 | Both | 500 | 2 | HRCU-A-CB (Split System: Heat Pump with Remote Outdoor Unit-Air-Source) | N/A
206765894 | Central Heat Pump | KEEPRITE | CVH825GKA3* |  |  | EA*4X37L17A*+WALLCON | *97CMN0601714A* | 24000 |  |  | 16 | 8.1 | 21600 |  |  | 16900 | 78% | 1.98 | Both | 500 | 2 | HRCU-A-CB (Split System: Heat Pump with Remote Outdoor Unit-Air-Source) | N/A
204456859 | Central Heat Pump | KENMORE | (C,H,T)VH825GKA2* |  |  | EA*4X37L17A*+WALLCON | *97CMN0601714A* | 24000 |  |  | 16 | 8.1 | 21600 |  |  | 16900 | 78% | 1.98 | Both | 500 | 2 | HRCU-A-CB (Split System: Heat Pump with Remote Outdoor Unit-Air-Source) | N/A
206998344 | Central Heat Pump | KENMORE | (C,H,T)VH825GKA3* |  |  | EA*4X37L17A*+WALLCON | *97CMN0601714A* | 24000 |  |  | 16 | 8.1 | 21600 |  |  | 16900 | 78% | 1.98 | Both | 500 | 2 | HRCU-A-CB (Split System: Heat Pump with Remote Outdoor Unit-Air-Source) | N/A
204456860 | Central Heat Pump | TEMPSTAR | TVH825GKA2* |  |  | EA*4X37L17A*+WALLCON | *97CMN0601714A* | 24000 |  |  | 16 | 8.1 | 21600 |  |  | 16900 | 78% | 1.98 | Both | 500 | 2 | HRCU-A-CB (Split System: Heat Pump with Remote Outdoor Unit-Air-Source) | N/A
206765896 | Central Heat Pump | TEMPSTAR | TVH825GKA3* |  |  | EA*4X37L17A*+WALLCON | *97CMN0601714A* | 24000 |  |  | 16 | 8.1 | 21600 |  |  | 16900 | 78% | 1.98 | Both | 500 | 2 | HRCU-A-CB (Split System: Heat Pump with Remote Outdoor Unit-Air-Source) | N/A
206765773 | Central Heat Pump | AIRQUEST | HVH825GKA3* |  |  | EA*4X36L21A*+WALLCON | *97CMN0601714A* | 23400 |  |  | 16 | 8.1 | 21600 |  |  | 16800 | 78% | 1.92 | Both | 487.5 | 1.95 | HRCU-A-CB (Split System: Heat Pump with Remote Outdoor Unit-Air-Source) | N/A
206765647 | Central Heat Pump | AIRQUEST | HVH825GKA3* |  |  | EA*4X36L17A*+WALLCON | *80CTL0451712A* | 23400 |  |  | 16 | 8.1 | 21600 |  |  | 16800 | 78% | 1.92 | Both | 487.5 | 1.95 | HRCU-A-CB (Split System: Heat Pump with Remote Outdoor Unit-Air-Source) | N/A
204459234 | Central Heat Pump | AIRQUEST | HVH825GKA2* |  |  | EHD4X30AAL+WALLCON | *80CTL0701412A* | 23800 |  |  | 16 | 8.1 | 21800 |  |  | 16700 | 77% | 1.98 | Both | 495 | 1.98 | HRCU-A-CB (Split System: Heat Pump with Remote Outdoor Unit-Air-Source) | N/A
204456817 | Central Heat Pump | AIRQUEST | HVH825GKA2* |  |  | EA*4X37L17A*+WALLCON | *80CTL0451712A* | 24000 |  |  | 16 | 8.1 | 21600 |  |  | 16800 | 78% | 1.98 | Both | 500 | 2 | HRCU-A-CB (Split System: Heat Pump with Remote Outdoor Unit-Air-Source) | N/A
206765854 | Central Heat Pump | AIRQUEST | HVH825GKA3* |  |  | EA*4X37L17A*+WALLCON | *80CTL0451712A* | 24000 |  |  | 16 | 8.1 | 21600 |  |  | 16800 | 78% | 1.98 | Both | 500 | 2 | HRCU-A-CB (Split System: Heat Pump with Remote Outdoor Unit-Air-Source) | N/A
206765452 | Central Heat Pump | ARCOAIRE | HVH825GKA3* |  |  | EA*4X24L17A*+WALLCON | *97CMN0601714A* | 23000 |  |  | 16 | 8.1 | 22000 |  |  | 17000 | 77% | 1.88 | Both | 480 | 1.92 | HRCU-A-CB (Split System: Heat Pump with Remote Outdoor Unit-Air-Source) | N/A
204456592 | Central Heat Pump | ARCOAIRE | HVH825GKA2* |  |  | EA*4X36L17A*+WALLCON | *80CTL0451712A* | 23400 |  |  | 16 | 8.1 | 21600 |  |  | 16800 | 78% | 1.92 | Both | 487.5 | 1.95 | HRCU-A-CB (Split System: Heat Pump with Remote Outdoor Unit-Air-Source) | N/A
204459235 | Central Heat Pump | ARCOAIRE | HVH825GKA2* |  |  | EHD4X30AAL+WALLCON | *80CTL0701412A* | 23800 |  |  | 16 | 8.1 | 21800 |  |  | 16700 | 77% | 1.98 | Both | 495 | 1.98 | HRCU-A-CB (Split System: Heat Pump with Remote Outdoor Unit-Air-Source) | N/A
204456818 | Central Heat Pump | ARCOAIRE | HVH825GKA2* |  |  | EA*4X37L17A*+WALLCON | *80CTL0451712A* | 24000 |  |  | 16 | 8.1 | 21600 |  |  | 16800 | 78% | 1.98 | Both | 500 | 2 | HRCU-A-CB (Split System: Heat Pump with Remote Outdoor Unit-Air-Source) | N/A
206765855 | Central Heat Pump | ARCOAIRE | HVH825GKA3* |  |  | EA*4X37L17A*+WALLCON | *80CTL0451712A* | 24000 |  |  | 16 | 8.1 | 21600 |  |  | 16800 | 78% | 1.98 | Both | 500 | 2 | HRCU-A-CB (Split System: Heat Pump with Remote Outdoor Unit-Air-Source) | N/A
206765449 | Central Heat Pump | BRYANT HEATING AND COOLING SYSTEMS | 288BNV025*0**C* |  |  | CAP**2417AL*+UI | 987MB42060C17*** | 23000 |  |  | 16 | 8.1 | 22000 |  |  | 17000 | 77% | 1.88 | Both | 480 | 1.92 | HRCU-A-CB (Split System: Heat Pump with Remote Outdoor Unit-Air-Source) | N/A
204456715 | Central Heat Pump | BRYANT HEATING AND COOLING SYSTEMS | 288BNV025*0**B* |  |  | CAP**3621AL*+UI | 987MB42060C17*** | 23400 |  |  | 16 | 8.1 | 21600 |  |  | 16800 | 78% | 1.92 | Both | 487.5 | 1.95 | HRCU-A-CB (Split System: Heat Pump with Remote Outdoor Unit-Air-Source) | N/A
204456589 | Central Heat Pump | BRYANT HEATING AND COOLING SYSTEMS | 288BNV025*0**B* |  |  | CAP**3617AL*+UI | 88*TA36045C17*** | 23400 |  |  | 16 | 8.1 | 21600 |  |  | 16800 | 78% | 1.92 | Both | 487.5 | 1.95 | HRCU-A-CB (Split System: Heat Pump with Remote Outdoor Unit-Air-Source) | N/A
206765645 | Central Heat Pump | BRYANT HEATING AND COOLING SYSTEMS | 288BNV025*0**C* |  |  | CAP**3617AL*+UI | 88*TA36045C17*** | 23400 |  |  | 16 | 8.1 | 21600 |  |  | 16800 | 78% | 1.92 | Both | 487.5 | 1.95 | HRCU-A-CB (Split System: Heat Pump with Remote Outdoor Unit-Air-Source) | N/A
204459232 | Central Heat Pump | BRYANT HEATING AND COOLING SYSTEMS | 288BNV025*0**B* |  |  | CSPH*3012AL*+UI | 88*TA36070C14*** | 23800 |  |  | 16 | 8.1 | 21800 |  |  | 16700 | 77% | 1.98 | Both | 495 | 1.98 | HRCU-A-CB (Split System: Heat Pump with Remote Outdoor Unit-Air-Source) | N/A
204456815 | Central Heat Pump | BRYANT HEATING AND COOLING SYSTEMS | 288BNV025*0**B* |  |  | CAP**3717AL*+UI | 88*TA36045C17*** | 24000 |  |  | 16 | 8.1 | 21600 |  |  | 16800 | 78% | 1.98 | Both | 500 | 2 | HRCU-A-CB (Split System: Heat Pump with Remote Outdoor Unit-Air-Source) | N/A
206764301 | Central Heat Pump | CARRIER | 25VNA825A*032* |  |  | CAP**2417AL*+UI | 59MN7B060C17**14 | 23000 |  |  | 16 | 8.1 | 22000 |  |  | 17000 | 77% | 1.88 | Both | 480 | 1.92 | HRCU-A-CB (Split System: Heat Pump with Remote Outdoor Unit-Air-Source) | N/A
204451217 | Central Heat Pump | CARRIER | 25VNA825A*031* |  |  | CAP**3617AL*+UI | 58TN*A045C17**12 | 23400 |  |  | 16 | 8.1 | 21600 |  |  | 16800 | 78% | 1.92 | Both | 487.5 | 1.95 | HRCU-A-CB (Split System: Heat Pump with Remote Outdoor Unit-Air-Source) | N/A
204451231 | Central Heat Pump | CARRIER | 25VNA825A*031* |  |  | CAP**3621AL*+UI | 59MN7B060C17**14 | 23400 |  |  | 16 | 8.1 | 21600 |  |  | 16800 | 78% | 1.92 | Both | 487.5 | 1.95 | HRCU-A-CB (Split System: Heat Pump with Remote Outdoor Unit-Air-Source) | N/A
206764336 | Central Heat Pump | CARRIER | 25VNA825A*032* |  |  | CAP**3621AL*+UI | 59MN7B060C17**14 | 23400 |  |  | 16 | 8.1 | 21600 |  |  | 16800 | 78% | 1.92 | Both | 487.5 | 1.95 | HRCU-A-CB (Split System: Heat Pump with Remote Outdoor Unit-Air-Source) | N/A
206764322 | Central Heat Pump | CARRIER | 25VNA825A*032* |  |  | CAP**3617AL*+UI | 58TN*A045C17**12 | 23400 |  |  | 16 | 8.1 | 21600 |  |  | 16800 | 78% | 1.92 | Both | 487.5 | 1.95 | HRCU-A-CB (Split System: Heat Pump with Remote Outdoor Unit-Air-Source) | N/A
204451338 | Central Heat Pump | CARRIER | 25VNA825A*031* |  |  | CSPH*3012AL*+UI | 58TN*A070C14**12 | 23800 |  |  | 16 | 8.1 | 21800 |  |  | 16700 | 77% | 1.98 | Both | 495 | 1.98 | HRCU-A-CB (Split System: Heat Pump with Remote Outdoor Unit-Air-Source) | N/A
206764443 | Central Heat Pump | CARRIER | 25VNA825A*032* |  |  | CSPH*3012AL*+UI | 58TN*A070C14**12 | 23800 |  |  | 16 | 8.1 | 21800 |  |  | 16700 | 77% | 1.98 | Both | 495 | 1.98 | HRCU-A-CB (Split System: Heat Pump with Remote Outdoor Unit-Air-Source) | N/A
204451240 | Central Heat Pump | CARRIER | 25VNA825A*031* |  |  | CAP**3717AL*+UI | 58TN*A045C17**12 | 24000 |  |  | 16 | 8.1 | 21600 |  |  | 16800 | 78% | 1.98 | Both | 500 | 2 | HRCU-A-CB (Split System: Heat Pump with Remote Outdoor Unit-Air-Source) | N/A
206764345 | Central Heat Pump | CARRIER | 25VNA825A*032* |  |  | CAP**3717AL*+UI | 58TN*A045C17**12 | 24000 |  |  | 16 | 8.1 | 21600 |  |  | 16800 | 78% | 1.98 | Both | 500 | 2 | HRCU-A-CB (Split System: Heat Pump with Remote Outdoor Unit-Air-Source) | N/A
206765453 | Central Heat Pump | COMFORTMAKER | CVH825GKA3* |  |  | EA*4X24L17A*+WALLCON | *97CMN0601714A* | 23000 |  |  | 16 | 8.1 | 22000 |  |  | 17000 | 77% | 1.88 | Both | 480 | 1.92 | HRCU-A-CB (Split System: Heat Pump with Remote Outdoor Unit-Air-Source) | N/A
204456719 | Central Heat Pump | COMFORTMAKER | CVH825GKA2* |  |  | EA*4X36L21A*+WALLCON | *97CMN0601714A* | 23400 |  |  | 16 | 8.1 | 21600 |  |  | 16800 | 78% | 1.92 | Both | 487.5 | 1.95 | HRCU-A-CB (Split System: Heat Pump with Remote Outdoor Unit-Air-Source) | N/A
204456593 | Central Heat Pump | COMFORTMAKER | CVH825GKA2* |  |  | EA*4X36L17A*+WALLCON | *80CTL0451712A* | 23400 |  |  | 16 | 8.1 | 21600 |  |  | 16800 | 78% | 1.92 | Both | 487.5 | 1.95 | HRCU-A-CB (Split System: Heat Pump with Remote Outdoor Unit-Air-Source) | N/A
206765775 | Central Heat Pump | COMFORTMAKER | CVH825GKA3* |  |  | EA*4X36L21A*+WALLCON | *97CMN0601714A* | 23400 |  |  | 16 | 8.1 | 21600 |  |  | 16800 | 78% | 1.92 | Both | 487.5 | 1.95 | HRCU-A-CB (Split System: Heat Pump with Remote Outdoor Unit-Air-Source) | N/A
206765649 | Central Heat Pump | COMFORTMAKER | CVH825GKA3* |  |  | EA*4X36L17A*+WALLCON | *80CTL0451712A* | 23400 |  |  | 16 | 8.1 | 21600 |  |  | 16800 | 78% | 1.92 | Both | 487.5 | 1.95 | HRCU-A-CB (Split System: Heat Pump with Remote Outdoor Unit-Air-Source) | N/A
206766866 | Central Heat Pump | COMFORTMAKER | CVH825GKA3* |  |  | EHD4X30AAL+WALLCON | *80CTL0701412A* | 23800 |  |  | 16 | 8.1 | 21800 |  |  | 16700 | 77% | 1.98 | Both | 495 | 1.98 | HRCU-A-CB (Split System: Heat Pump with Remote Outdoor Unit-Air-Source) | N/A
206765856 | Central Heat Pump | COMFORTMAKER | CVH825GKA3* |  |  | EA*4X37L17A*+WALLCON | *80CTL0451712A* | 24000 |  |  | 16 | 8.1 | 21600 |  |  | 16800 | 78% | 1.98 | Both | 500 | 2 | HRCU-A-CB (Split System: Heat Pump with Remote Outdoor Unit-Air-Source) | N/A
206765454 | Central Heat Pump | DAY & NIGHT | CVH825GKA3* |  |  | EA*4X24L17A*+WALLCON | *97CMN0601714A* | 23000 |  |  | 16 | 8.1 | 22000 |  |  | 17000 | 77% | 1.88 | Both | 480 | 1.92 | HRCU-A-CB (Split System: Heat Pump with Remote Outdoor Unit-Air-Source) | N/A
204456594 | Central Heat Pump | DAY & NIGHT | CVH825GKA2* |  |  | EA*4X36L17A*+WALLCON | *80CTL0451712A* | 23400 |  |  | 16 | 8.1 | 21600 |  |  | 16800 | 78% | 1.92 | Both | 487.5 | 1.95 | HRCU-A-CB (Split System: Heat Pump with Remote Outdoor Unit-Air-Source) | N/A
204456720 | Central Heat Pump | DAY & NIGHT | CVH825GKA2* |  |  | EA*4X36L21A*+WALLCON | *97CMN0601714A* | 23400 |  |  | 16 | 8.1 | 21600 |  |  | 16800 | 78% | 1.92 | Both | 487.5 | 1.95 | HRCU-A-CB (Split System: Heat Pump with Remote Outdoor Unit-Air-Source) | N/A
206765776 | Central Heat Pump | DAY & NIGHT | CVH825GKA3* |  |  | EA*4X36L21A*+WALLCON | *97CMN0601714A* | 23400 |  |  | 16 | 8.1 | 21600 |  |  | 16800 | 78% | 1.92 | Both | 487.5 | 1.95 | HRCU-A-CB (Split System: Heat Pump with Remote Outdoor Unit-Air-Source) | N/A
204459237 | Central Heat Pump | DAY & NIGHT | CVH825GKA2* |  |  | EHD4X30AAL+WALLCON | *80CTL0701412A* | 23800 |  |  | 16 | 8.1 | 21800 |  |  | 16700 | 77% | 1.98 | Both | 495 | 1.98 | HRCU-A-CB (Split System: Heat Pump with Remote Outdoor Unit-Air-Source) | N/A
206766867 | Central Heat Pump | DAY & NIGHT | CVH825GKA3* |  |  | EHD4X30AAL+WALLCON | *80CTL0701412A* | 23800 |  |  | 16 | 8.1 | 21800 |  |  | 16700 | 77% | 1.98 | Both | 495 | 1.98 | HRCU-A-CB (Split System: Heat Pump with Remote Outdoor Unit-Air-Source) | N/A
204456820 | Central Heat Pump | DAY & NIGHT | CVH825GKA2* |  |  | EA*4X37L17A*+WALLCON | *80CTL0451712A* | 24000 |  |  | 16 | 8.1 | 21600 |  |  | 16800 | 78% | 1.98 | Both | 500 | 2 | HRCU-A-CB (Split System: Heat Pump with Remote Outdoor Unit-Air-Source) | N/A
206765857 | Central Heat Pump | DAY & NIGHT | CVH825GKA3* |  |  | EA*4X37L17A*+WALLCON | *80CTL0451712A* | 24000 |  |  | 16 | 8.1 | 21600 |  |  | 16800 | 78% | 1.98 | Both | 500 | 2 | HRCU-A-CB (Split System: Heat Pump with Remote Outdoor Unit-Air-Source) | N/A
206765450 | Central Heat Pump | HEIL | HVH825GKA3* |  |  | EA*4X24L17A*+WALLCON | *97CMN0601714A* | 23000 |  |  | 16 | 8.1 | 22000 |  |  | 17000 | 77% | 1.88 | Both | 480 | 1.92 | HRCU-A-CB (Split System: Heat Pump with Remote Outdoor Unit-Air-Source) | N/A
204456590 | Central Heat Pump | HEIL | HVH825GKA2* |  |  | EA*4X36L17A*+WALLCON | *80CTL0451712A* | 23400 |  |  | 16 | 8.1 | 21600 |  |  | 16800 | 78% | 1.92 | Both | 487.5 | 1.95 | HRCU-A-CB (Split System: Heat Pump with Remote Outdoor Unit-Air-Source) | N/A
204456716 | Central Heat Pump | HEIL | HVH825GKA2* |  |  | EA*4X36L21A*+WALLCON | *97CMN0601714A* | 23400 |  |  | 16 | 8.1 | 21600 |  |  | 16800 | 78% | 1.92 | Both | 487.5 | 1.95 | HRCU-A-CB (Split System: Heat Pump with Remote Outdoor Unit-Air-Source) | N/A
206765772 | Central Heat Pump | HEIL | HVH825GKA3* |  |  | EA*4X36L21A*+WALLCON | *97CMN0601714A* | 23400 |  |  | 16 | 8.1 | 21600 |  |  | 16800 | 78% | 1.92 | Both | 487.5 | 1.95 | HRCU-A-CB (Split System: Heat Pump with Remote Outdoor Unit-Air-Source) | N/A
206765646 | Central Heat Pump | HEIL | HVH825GKA3* |  |  | EA*4X36L17A*+WALLCON | *80CTL0451712A* | 23400 |  |  | 16 | 8.1 | 21600 |  |  | 16800 | 78% | 1.92 | Both | 487.5 | 1.95 | HRCU-A-CB (Split System: Heat Pump with Remote Outdoor Unit-Air-Source) | N/A
206766863 | Central Heat Pump | HEIL | HVH825GKA3* |  |  | EHD4X30AAL+WALLCON | *80CTL0701412A* | 23800 |  |  | 16 | 8.1 | 21800 |  |  | 16700 | 77% | 1.98 | Both | 495 | 1.98 | HRCU-A-CB (Split System: Heat Pump with Remote Outdoor Unit-Air-Source) | N/A
204456816 | Central Heat Pump | HEIL | HVH825GKA2* |  |  | EA*4X37L17A*+WALLCON | *80CTL0451712A* | 24000 |  |  | 16 | 8.1 | 21600 |  |  | 16800 | 78% | 1.98 | Both | 500 | 2 | HRCU-A-CB (Split System: Heat Pump with Remote Outdoor Unit-Air-Source) | N/A
206765853 | Central Heat Pump | HEIL | HVH825GKA3* |  |  | EA*4X37L17A*+WALLCON | *80CTL0451712A* | 24000 |  |  | 16 | 8.1 | 21600 |  |  | 16800 | 78% | 1.98 | Both | 500 | 2 | HRCU-A-CB (Split System: Heat Pump with Remote Outdoor Unit-Air-Source) | N/A
206765455 | Central Heat Pump | KEEPRITE | CVH825GKA3* |  |  | EA*4X24L17A*+WALLCON | *97CMN0601714A* | 23000 |  |  | 16 | 8.1 | 22000 |  |  | 17000 | 77% | 1.88 | Both | 480 | 1.92 | HRCU-A-CB (Split System: Heat Pump with Remote Outdoor Unit-Air-Source) | N/A
204456595 | Central Heat Pump | KEEPRITE | CVH825GKA2* |  |  | EA*4X36L17A*+WALLCON | *80CTL0451712A* | 23400 |  |  | 16 | 8.1 | 21600 |  |  | 16800 | 78% | 1.92 | Both | 487.5 | 1.95 | HRCU-A-CB (Split System: Heat Pump with Remote Outdoor Unit-Air-Source) | N/A
206765651 | Central Heat Pump | KEEPRITE | CVH825GKA3* |  |  | EA*4X36L17A*+WALLCON | *80CTL0451712A* | 23400 |  |  | 16 | 8.1 | 21600 |  |  | 16800 | 78% | 1.92 | Both | 487.5 | 1.95 | HRCU-A-CB (Split System: Heat Pump with Remote Outdoor Unit-Air-Source) | N/A
204459238 | Central Heat Pump | KEEPRITE | CVH825GKA2* |  |  | EHD4X30AAL+WALLCON | *80CTL0701412A* | 23800 |  |  | 16 | 8.1 | 21800 |  |  | 16700 | 77% | 1.98 | Both | 495 | 1.98 | HRCU-A-CB (Split System: Heat Pump with Remote Outdoor Unit-Air-Source) | N/A
204456821 | Central Heat Pump | KEEPRITE | CVH825GKA2* |  |  | EA*4X37L17A*+WALLCON | *80CTL0451712A* | 24000 |  |  | 16 | 8.1 | 21600 |  |  | 16800 | 78% | 1.98 | Both | 500 | 2 | HRCU-A-CB (Split System: Heat Pump with Remote Outdoor Unit-Air-Source) | N/A
206998296 | Central Heat Pump | KENMORE | (C,H,T)VH825GKA3* |  |  | EA*4X24L17A*+WALLCON | *97CMN0601714A* | 23000 |  |  | 16 | 8.1 | 22000 |  |  | 17000 | 77% | 1.88 | Both | 480 | 1.92 | HRCU-A-CB (Split System: Heat Pump with Remote Outdoor Unit-Air-Source) | N/A
204456596 | Central Heat Pump | KENMORE | (C,H,T)VH825GKA2* |  |  | EA*4X36L17A*+WALLCON | *80CTL0451712A* | 23400 |  |  | 16 | 8.1 | 21600 |  |  | 16800 | 78% | 1.92 | Both | 487.5 | 1.95 | HRCU-A-CB (Split System: Heat Pump with Remote Outdoor Unit-Air-Source) | N/A
204456722 | Central Heat Pump | KENMORE | (C,H,T)VH825GKA2* |  |  | EA*4X36L21A*+WALLCON | *97CMN0601714A* | 23400 |  |  | 16 | 8.1 | 21600 |  |  | 16800 | 78% | 1.92 | Both | 487.5 | 1.95 | HRCU-A-CB (Split System: Heat Pump with Remote Outdoor Unit-Air-Source) | N/A
204459239 | Central Heat Pump | KENMORE | (C,H,T)VH825GKA2* |  |  | EHD4X30AAL+WALLCON | *80CTL0701412A* | 23800 |  |  | 16 | 8.1 | 21800 |  |  | 16700 | 77% | 1.98 | Both | 495 | 1.98 | HRCU-A-CB (Split System: Heat Pump with Remote Outdoor Unit-Air-Source) | N/A
206998454 | Central Heat Pump | KENMORE | (C,H,T)VH825GKA3* |  |  | EHD4X30AAL+WALLCON | *80CTL0701412A* | 23800 |  |  | 16 | 8.1 | 21800 |  |  | 16700 | 77% | 1.98 | Both | 495 | 1.98 | HRCU-A-CB (Split System: Heat Pump with Remote Outdoor Unit-Air-Source) | N/A
204456822 | Central Heat Pump | KENMORE | (C,H,T)VH825GKA2* |  |  | EA*4X37L17A*+WALLCON | *80CTL0451712A* | 24000 |  |  | 16 | 8.1 | 21600 |  |  | 16800 | 78% | 1.98 | Both | 500 | 2 | HRCU-A-CB (Split System: Heat Pump with Remote Outdoor Unit-Air-Source) | N/A
206998340 | Central Heat Pump | KENMORE | (C,H,T)VH825GKA3* |  |  | EA*4X37L17A*+WALLCON | *80CTL0451712A* | 24000 |  |  | 16 | 8.1 | 21600 |  |  | 16800 | 78% | 1.98 | Both | 500 | 2 | HRCU-A-CB (Split System: Heat Pump with Remote Outdoor Unit-Air-Source) | N/A
206765457 | Central Heat Pump | TEMPSTAR | TVH825GKA3* |  |  | EA*4X24L17A*+WALLCON | *97CMN0601714A* | 23000 |  |  | 16 | 8.1 | 22000 |  |  | 17000 | 77% | 1.88 | Both | 480 | 1.92 | HRCU-A-CB (Split System: Heat Pump with Remote Outdoor Unit-Air-Source) | N/A
206765779 | Central Heat Pump | TEMPSTAR | TVH825GKA3* |  |  | EA*4X36L21A*+WALLCON | *97CMN0601714A* | 23400 |  |  | 16 | 8.1 | 21600 |  |  | 16800 | 78% | 1.92 | Both | 487.5 | 1.95 | HRCU-A-CB (Split System: Heat Pump with Remote Outdoor Unit-Air-Source) | N/A
206765653 | Central Heat Pump | TEMPSTAR | TVH825GKA3* |  |  | EA*4X36L17A*+WALLCON | *80CTL0451712A* | 23400 |  |  | 16 | 8.1 | 21600 |  |  | 16800 | 78% | 1.92 | Both | 487.5 | 1.95 | HRCU-A-CB (Split System: Heat Pump with Remote Outdoor Unit-Air-Source) | N/A
204459240 | Central Heat Pump | TEMPSTAR | TVH825GKA2* |  |  | EHD4X30AAL+WALLCON | *80CTL0701412A* | 23800 |  |  | 16 | 8.1 | 21800 |  |  | 16700 | 77% | 1.98 | Both | 495 | 1.98 | HRCU-A-CB (Split System: Heat Pump with Remote Outdoor Unit-Air-Source) | N/A
204456823 | Central Heat Pump | TEMPSTAR | TVH825GKA2* |  |  | EA*4X37L17A*+WALLCON | *80CTL0451712A* | 24000 |  |  | 16 | 8.1 | 21600 |  |  | 16800 | 78% | 1.98 | Both | 500 | 2 | HRCU-A-CB (Split System: Heat Pump with Remote Outdoor Unit-Air-Source) | N/A
204456411 | Central Heat Pump | AIRQUEST | HVH825GKA2* |  |  | EA*4X24L17A*+WALLCON | *97CMN0801714A* | 23200 |  |  | 16 | 8.1 | 22000 |  |  | 16900 | 77% | 1.88 | Both | 482.5 | 1.93 | HRCU-A-CB (Split System: Heat Pump with Remote Outdoor Unit-Air-Source) | N/A
206765460 | Central Heat Pump | AIRQUEST | HVH825GKA3* |  |  | EA*4X24L17A*+WALLCON | *97CMN0801714A* | 23200 |  |  | 16 | 8.1 | 22000 |  |  | 16900 | 77% | 1.88 | Both | 482.5 | 1.93 | HRCU-A-CB (Split System: Heat Pump with Remote Outdoor Unit-Air-Source) | N/A
204456564 | Central Heat Pump | AIRQUEST | HVH825GKA2* |  |  | EA*4X30L17A*+WALLCON | *97CMN0801714A* | 23400 |  |  | 16 | 8.1 | 21600 |  |  | 16800 | 78% | 1.9 | Both | 487.5 | 1.95 | HRCU-A-CB (Split System: Heat Pump with Remote Outdoor Unit-Air-Source) | N/A
206765620 | Central Heat Pump | AIRQUEST | HVH825GKA3* |  |  | EA*4X30L17A*+WALLCON | *97CMN0801714A* | 23400 |  |  | 16 | 8.1 | 21600 |  |  | 16800 | 78% | 1.9 | Both | 487.5 | 1.95 | HRCU-A-CB (Split System: Heat Pump with Remote Outdoor Unit-Air-Source) | N/A
204456663 | Central Heat Pump | AIRQUEST | HVH825GKA2* |  |  | EA*4X36L21A*+WALLCON | *80CTL0451712A* | 23400 |  |  | 16 | 8.1 | 21600 |  |  | 16800 | 78% | 1.92 | Both | 487.5 | 1.95 | HRCU-A-CB (Split System: Heat Pump with Remote Outdoor Unit-Air-Source) | N/A
206765719 | Central Heat Pump | AIRQUEST | HVH825GKA3* |  |  | EA*4X36L21A*+WALLCON | *80CTL0451712A* | 23400 |  |  | 16 | 8.1 | 21600 |  |  | 16800 | 78% | 1.92 | Both | 487.5 | 1.95 | HRCU-A-CB (Split System: Heat Pump with Remote Outdoor Unit-Air-Source) | N/A
204456808 | Central Heat Pump | AIRQUEST | HVH825GKA2* |  |  | EA*4X36L21A*+WALLCON | *97CMN0602120A* | 23600 |  |  | 16 | 8.1 | 21600 |  |  | 16700 | 77% | 1.92 | Both | 492.5 | 1.97 | HRCU-A-CB (Split System: Heat Pump with Remote Outdoor Unit-Air-Source) | N/A
206766873 | Central Heat Pump | AIRQUEST | HVH825GKA3* |  |  | EHD4X30AAL+WALLCON | *80CTL0901716A* | 23800 |  |  | 16 | 8.1 | 21800 |  |  | 16700 | 77% | 1.98 | Both | 495 | 1.98 | HRCU-A-CB (Split System: Heat Pump with Remote Outdoor Unit-Air-Source) | N/A
204456412 | Central Heat Pump | ARCOAIRE | HVH825GKA2* |  |  | EA*4X24L17A*+WALLCON | *97CMN0801714A* | 23200 |  |  | 16 | 8.1 | 22000 |  |  | 16900 | 77% | 1.88 | Both | 482.5 | 1.93 | HRCU-A-CB (Split System: Heat Pump with Remote Outdoor Unit-Air-Source) | N/A
206765461 | Central Heat Pump | ARCOAIRE | HVH825GKA3* |  |  | EA*4X24L17A*+WALLCON | *97CMN0801714A* | 23200 |  |  | 16 | 8.1 | 22000 |  |  | 16900 | 77% | 1.88 | Both | 482.5 | 1.93 | HRCU-A-CB (Split System: Heat Pump with Remote Outdoor Unit-Air-Source) | N/A
206765621 | Central Heat Pump | ARCOAIRE | HVH825GKA3* |  |  | EA*4X30L17A*+WALLCON | *97CMN0801714A* | 23400 |  |  | 16 | 8.1 | 21600 |  |  | 16800 | 78% | 1.9 | Both | 487.5 | 1.95 | HRCU-A-CB (Split System: Heat Pump with Remote Outdoor Unit-Air-Source) | N/A
204456664 | Central Heat Pump | ARCOAIRE | HVH825GKA2* |  |  | EA*4X36L21A*+WALLCON | *80CTL0451712A* | 23400 |  |  | 16 | 8.1 | 21600 |  |  | 16800 | 78% | 1.92 | Both | 487.5 | 1.95 | HRCU-A-CB (Split System: Heat Pump with Remote Outdoor Unit-Air-Source) | N/A
206765720 | Central Heat Pump | ARCOAIRE | HVH825GKA3* |  |  | EA*4X36L21A*+WALLCON | *80CTL0451712A* | 23400 |  |  | 16 | 8.1 | 21600 |  |  | 16800 | 78% | 1.92 | Both | 487.5 | 1.95 | HRCU-A-CB (Split System: Heat Pump with Remote Outdoor Unit-Air-Source) | N/A
204456809 | Central Heat Pump | ARCOAIRE | HVH825GKA2* |  |  | EA*4X36L21A*+WALLCON | *97CMN0602120A* | 23600 |  |  | 16 | 8.1 | 21600 |  |  | 16700 | 77% | 1.92 | Both | 492.5 | 1.97 | HRCU-A-CB (Split System: Heat Pump with Remote Outdoor Unit-Air-Source) | N/A
206765846 | Central Heat Pump | ARCOAIRE | HVH825GKA3* |  |  | EA*4X36L21A*+WALLCON | *97CMN0602120A* | 23600 |  |  | 16 | 8.1 | 21600 |  |  | 16700 | 77% | 1.92 | Both | 492.5 | 1.97 | HRCU-A-CB (Split System: Heat Pump with Remote Outdoor Unit-Air-Source) | N/A
206766874 | Central Heat Pump | ARCOAIRE | HVH825GKA3* |  |  | EHD4X30AAL+WALLCON | *80CTL0901716A* | 23800 |  |  | 16 | 8.1 | 21800 |  |  | 16700 | 77% | 1.98 | Both | 495 | 1.98 | HRCU-A-CB (Split System: Heat Pump with Remote Outdoor Unit-Air-Source) | N/A
206765458 | Central Heat Pump | BRYANT HEATING AND COOLING SYSTEMS | 288BNV025*0**C* |  |  | CAP**2417AL*+UI | 987MB42080C17*** | 23200 |  |  | 16 | 8.1 | 22000 |  |  | 16900 | 77% | 1.88 | Both | 482.5 | 1.93 | HRCU-A-CB (Split System: Heat Pump with Remote Outdoor Unit-Air-Source) | N/A
204456562 | Central Heat Pump | BRYANT HEATING AND COOLING SYSTEMS | 288BNV025*0**B* |  |  | CAP**3017AL*+UI | 987MB42080C17*** | 23400 |  |  | 16 | 8.1 | 21600 |  |  | 16800 | 78% | 1.9 | Both | 487.5 | 1.95 | HRCU-A-CB (Split System: Heat Pump with Remote Outdoor Unit-Air-Source) | N/A
206765618 | Central Heat Pump | BRYANT HEATING AND COOLING SYSTEMS | 288BNV025*0**C* |  |  | CAP**3017AL*+UI | 987MB42080C17*** | 23400 |  |  | 16 | 8.1 | 21600 |  |  | 16800 | 78% | 1.9 | Both | 487.5 | 1.95 | HRCU-A-CB (Split System: Heat Pump with Remote Outdoor Unit-Air-Source) | N/A
204456661 | Central Heat Pump | BRYANT HEATING AND COOLING SYSTEMS | 288BNV025*0**B* |  |  | CAP**3621AL*+UI | 88*TA36045C17*** | 23400 |  |  | 16 | 8.1 | 21600 |  |  | 16800 | 78% | 1.92 | Both | 487.5 | 1.95 | HRCU-A-CB (Split System: Heat Pump with Remote Outdoor Unit-Air-Source) | N/A
204456806 | Central Heat Pump | BRYANT HEATING AND COOLING SYSTEMS | 288BNV025*0**B* |  |  | CAP**3621AL*+UI | 987MB60060C21*** | 23600 |  |  | 16 | 8.1 | 21600 |  |  | 16700 | 77% | 1.92 | Both | 492.5 | 1.97 | HRCU-A-CB (Split System: Heat Pump with Remote Outdoor Unit-Air-Source) | N/A
206765843 | Central Heat Pump | BRYANT HEATING AND COOLING SYSTEMS | 288BNV025*0**C* |  |  | CAP**3621AL*+UI | 987MB60060C21*** | 23600 |  |  | 16 | 8.1 | 21600 |  |  | 16700 | 77% | 1.92 | Both | 492.5 | 1.97 | HRCU-A-CB (Split System: Heat Pump with Remote Outdoor Unit-Air-Source) | N/A
204459241 | Central Heat Pump | BRYANT HEATING AND COOLING SYSTEMS | 288BNV025*0**B* |  |  | CSPH*3012AL*+UI | 88*TA48090C17*** | 23800 |  |  | 16 | 8.1 | 21800 |  |  | 16700 | 77% | 1.98 | Both | 495 | 1.98 | HRCU-A-CB (Split System: Heat Pump with Remote Outdoor Unit-Air-Source) | N/A
206766871 | Central Heat Pump | BRYANT HEATING AND COOLING SYSTEMS | 288BNV025*0**C* |  |  | CSPH*3012AL*+UI | 88*TA48090C17*** | 23800 |  |  | 16 | 8.1 | 21800 |  |  | 16700 | 77% | 1.98 | Both | 495 | 1.98 | HRCU-A-CB (Split System: Heat Pump with Remote Outdoor Unit-Air-Source) | N/A
204451197 | Central Heat Pump | CARRIER | 25VNA825A*031* |  |  | CAP**2417AL*+UI | 59MN7B080C17**14 | 23200 |  |  | 16 | 8.1 | 22000 |  |  | 16900 | 77% | 1.88 | Both | 482.5 | 1.93 | HRCU-A-CB (Split System: Heat Pump with Remote Outdoor Unit-Air-Source) | N/A
206764302 | Central Heat Pump | CARRIER | 25VNA825A*032* |  |  | CAP**2417AL*+UI | 59MN7B080C17**14 | 23200 |  |  | 16 | 8.1 | 22000 |  |  | 16900 | 77% | 1.88 | Both | 482.5 | 1.93 | HRCU-A-CB (Split System: Heat Pump with Remote Outdoor Unit-Air-Source) | N/A
204451214 | Central Heat Pump | CARRIER | 25VNA825A*031* |  |  | CAP**3017AL*+UI | 59MN7B080C17**14 | 23400 |  |  | 16 | 8.1 | 21600 |  |  | 16800 | 78% | 1.9 | Both | 487.5 | 1.95 | HRCU-A-CB (Split System: Heat Pump with Remote Outdoor Unit-Air-Source) | N/A
206764319 | Central Heat Pump | CARRIER | 25VNA825A*032* |  |  | CAP**3017AL*+UI | 59MN7B080C17**14 | 23400 |  |  | 16 | 8.1 | 21600 |  |  | 16800 | 78% | 1.9 | Both | 487.5 | 1.95 | HRCU-A-CB (Split System: Heat Pump with Remote Outdoor Unit-Air-Source) | N/A
204451225 | Central Heat Pump | CARRIER | 25VNA825A*031* |  |  | CAP**3621AL*+UI | 58TN*A045C17**12 | 23400 |  |  | 16 | 8.1 | 21600 |  |  | 16800 | 78% | 1.92 | Both | 487.5 | 1.95 | HRCU-A-CB (Split System: Heat Pump with Remote Outdoor Unit-Air-Source) | N/A
206764330 | Central Heat Pump | CARRIER | 25VNA825A*032* |  |  | CAP**3621AL*+UI | 58TN*A045C17**12 | 23400 |  |  | 16 | 8.1 | 21600 |  |  | 16800 | 78% | 1.92 | Both | 487.5 | 1.95 | HRCU-A-CB (Split System: Heat Pump with Remote Outdoor Unit-Air-Source) | N/A
204451239 | Central Heat Pump | CARRIER | 25VNA825A*031* |  |  | CAP**3621AL*+UI | 59MN7B060C21**20 | 23600 |  |  | 16 | 8.1 | 21600 |  |  | 16700 | 77% | 1.92 | Both | 492.5 | 1.97 | HRCU-A-CB (Split System: Heat Pump with Remote Outdoor Unit-Air-Source) | N/A
206764344 | Central Heat Pump | CARRIER | 25VNA825A*032* |  |  | CAP**3621AL*+UI | 59MN7B060C21**20 | 23600 |  |  | 16 | 8.1 | 21600 |  |  | 16700 | 77% | 1.92 | Both | 492.5 | 1.97 | HRCU-A-CB (Split System: Heat Pump with Remote Outdoor Unit-Air-Source) | N/A
206764444 | Central Heat Pump | CARRIER | 25VNA825A*032* |  |  | CSPH*3012AL*+UI | 58TN*A090C17**16 | 23800 |  |  | 16 | 8.1 | 21800 |  |  | 16700 | 77% | 1.98 | Both | 495 | 1.98 | HRCU-A-CB (Split System: Heat Pump with Remote Outdoor Unit-Air-Source) | N/A
204456413 | Central Heat Pump | COMFORTMAKER | CVH825GKA2* |  |  | EA*4X24L17A*+WALLCON | *97CMN0801714A* | 23200 |  |  | 16 | 8.1 | 22000 |  |  | 16900 | 77% | 1.88 | Both | 482.5 | 1.93 | HRCU-A-CB (Split System: Heat Pump with Remote Outdoor Unit-Air-Source) | N/A
204456566 | Central Heat Pump | COMFORTMAKER | CVH825GKA2* |  |  | EA*4X30L17A*+WALLCON | *97CMN0801714A* | 23400 |  |  | 16 | 8.1 | 21600 |  |  | 16800 | 78% | 1.9 | Both | 487.5 | 1.95 | HRCU-A-CB (Split System: Heat Pump with Remote Outdoor Unit-Air-Source) | N/A
206765622 | Central Heat Pump | COMFORTMAKER | CVH825GKA3* |  |  | EA*4X30L17A*+WALLCON | *97CMN0801714A* | 23400 |  |  | 16 | 8.1 | 21600 |  |  | 16800 | 78% | 1.9 | Both | 487.5 | 1.95 | HRCU-A-CB (Split System: Heat Pump with Remote Outdoor Unit-Air-Source) | N/A
204456665 | Central Heat Pump | COMFORTMAKER | CVH825GKA2* |  |  | EA*4X36L21A*+WALLCON | *80CTL0451712A* | 23400 |  |  | 16 | 8.1 | 21600 |  |  | 16800 | 78% | 1.92 | Both | 487.5 | 1.95 | HRCU-A-CB (Split System: Heat Pump with Remote Outdoor Unit-Air-Source) | N/A
204456810 | Central Heat Pump | COMFORTMAKER | CVH825GKA2* |  |  | EA*4X36L21A*+WALLCON | *97CMN0602120A* | 23600 |  |  | 16 | 8.1 | 21600 |  |  | 16700 | 77% | 1.92 | Both | 492.5 | 1.97 | HRCU-A-CB (Split System: Heat Pump with Remote Outdoor Unit-Air-Source) | N/A
204459245 | Central Heat Pump | COMFORTMAKER | CVH825GKA2* |  |  | EHD4X30AAL+WALLCON | *80CTL0901716A* | 23800 |  |  | 16 | 8.1 | 21800 |  |  | 16700 | 77% | 1.98 | Both | 495 | 1.98 | HRCU-A-CB (Split System: Heat Pump with Remote Outdoor Unit-Air-Source) | N/A
206766875 | Central Heat Pump | COMFORTMAKER | CVH825GKA3* |  |  | EHD4X30AAL+WALLCON | *80CTL0901716A* | 23800 |  |  | 16 | 8.1 | 21800 |  |  | 16700 | 77% | 1.98 | Both | 495 | 1.98 | HRCU-A-CB (Split System: Heat Pump with Remote Outdoor Unit-Air-Source) | N/A
204456414 | Central Heat Pump | DAY & NIGHT | CVH825GKA2* |  |  | EA*4X24L17A*+WALLCON | *97CMN0801714A* | 23200 |  |  | 16 | 8.1 | 22000 |  |  | 16900 | 77% | 1.88 | Both | 482.5 | 1.93 | HRCU-A-CB (Split System: Heat Pump with Remote Outdoor Unit-Air-Source) | N/A
206765463 | Central Heat Pump | DAY & NIGHT | CVH825GKA3* |  |  | EA*4X24L17A*+WALLCON | *97CMN0801714A* | 23200 |  |  | 16 | 8.1 | 22000 |  |  | 16900 | 77% | 1.88 | Both | 482.5 | 1.93 | HRCU-A-CB (Split System: Heat Pump with Remote Outdoor Unit-Air-Source) | N/A
204456567 | Central Heat Pump | DAY & NIGHT | CVH825GKA2* |  |  | EA*4X30L17A*+WALLCON | *97CMN0801714A* | 23400 |  |  | 16 | 8.1 | 21600 |  |  | 16800 | 78% | 1.9 | Both | 487.5 | 1.95 | HRCU-A-CB (Split System: Heat Pump with Remote Outdoor Unit-Air-Source) | N/A
206765623 | Central Heat Pump | DAY & NIGHT | CVH825GKA3* |  |  | EA*4X30L17A*+WALLCON | *97CMN0801714A* | 23400 |  |  | 16 | 8.1 | 21600 |  |  | 16800 | 78% | 1.9 | Both | 487.5 | 1.95 | HRCU-A-CB (Split System: Heat Pump with Remote Outdoor Unit-Air-Source) | N/A
204456666 | Central Heat Pump | DAY & NIGHT | CVH825GKA2* |  |  | EA*4X36L21A*+WALLCON | *80CTL0451712A* | 23400 |  |  | 16 | 8.1 | 21600 |  |  | 16800 | 78% | 1.92 | Both | 487.5 | 1.95 | HRCU-A-CB (Split System: Heat Pump with Remote Outdoor Unit-Air-Source) | N/A
206765722 | Central Heat Pump | DAY & NIGHT | CVH825GKA3* |  |  | EA*4X36L21A*+WALLCON | *80CTL0451712A* | 23400 |  |  | 16 | 8.1 | 21600 |  |  | 16800 | 78% | 1.92 | Both | 487.5 | 1.95 | HRCU-A-CB (Split System: Heat Pump with Remote Outdoor Unit-Air-Source) | N/A
204456811 | Central Heat Pump | DAY & NIGHT | CVH825GKA2* |  |  | EA*4X36L21A*+WALLCON | *97CMN0602120A* | 23600 |  |  | 16 | 8.1 | 21600 |  |  | 16700 | 77% | 1.92 | Both | 492.5 | 1.97 | HRCU-A-CB (Split System: Heat Pump with Remote Outdoor Unit-Air-Source) | N/A
204459246 | Central Heat Pump | DAY & NIGHT | CVH825GKA2* |  |  | EHD4X30AAL+WALLCON | *80CTL0901716A* | 23800 |  |  | 16 | 8.1 | 21800 |  |  | 16700 | 77% | 1.98 | Both | 495 | 1.98 | HRCU-A-CB (Split System: Heat Pump with Remote Outdoor Unit-Air-Source) | N/A
204456410 | Central Heat Pump | HEIL | HVH825GKA2* |  |  | EA*4X24L17A*+WALLCON | *97CMN0801714A* | 23200 |  |  | 16 | 8.1 | 22000 |  |  | 16900 | 77% | 1.88 | Both | 482.5 | 1.93 | HRCU-A-CB (Split System: Heat Pump with Remote Outdoor Unit-Air-Source) | N/A
204456563 | Central Heat Pump | HEIL | HVH825GKA2* |  |  | EA*4X30L17A*+WALLCON | *97CMN0801714A* | 23400 |  |  | 16 | 8.1 | 21600 |  |  | 16800 | 78% | 1.9 | Both | 487.5 | 1.95 | HRCU-A-CB (Split System: Heat Pump with Remote Outdoor Unit-Air-Source) | N/A
206765619 | Central Heat Pump | HEIL | HVH825GKA3* |  |  | EA*4X30L17A*+WALLCON | *97CMN0801714A* | 23400 |  |  | 16 | 8.1 | 21600 |  |  | 16800 | 78% | 1.9 | Both | 487.5 | 1.95 | HRCU-A-CB (Split System: Heat Pump with Remote Outdoor Unit-Air-Source) | N/A
204456662 | Central Heat Pump | HEIL | HVH825GKA2* |  |  | EA*4X36L21A*+WALLCON | *80CTL0451712A* | 23400 |  |  | 16 | 8.1 | 21600 |  |  | 16800 | 78% | 1.92 | Both | 487.5 | 1.95 | HRCU-A-CB (Split System: Heat Pump with Remote Outdoor Unit-Air-Source) | N/A
206765718 | Central Heat Pump | HEIL | HVH825GKA3* |  |  | EA*4X36L21A*+WALLCON | *80CTL0451712A* | 23400 |  |  | 16 | 8.1 | 21600 |  |  | 16800 | 78% | 1.92 | Both | 487.5 | 1.95 | HRCU-A-CB (Split System: Heat Pump with Remote Outdoor Unit-Air-Source) | N/A
204456807 | Central Heat Pump | HEIL | HVH825GKA2* |  |  | EA*4X36L21A*+WALLCON | *97CMN0602120A* | 23600 |  |  | 16 | 8.1 | 21600 |  |  | 16700 | 77% | 1.92 | Both | 492.5 | 1.97 | HRCU-A-CB (Split System: Heat Pump with Remote Outdoor Unit-Air-Source) | N/A
206765844 | Central Heat Pump | HEIL | HVH825GKA3* |  |  | EA*4X36L21A*+WALLCON | *97CMN0602120A* | 23600 |  |  | 16 | 8.1 | 21600 |  |  | 16700 | 77% | 1.92 | Both | 492.5 | 1.97 | HRCU-A-CB (Split System: Heat Pump with Remote Outdoor Unit-Air-Source) | N/A
204459242 | Central Heat Pump | HEIL | HVH825GKA2* |  |  | EHD4X30AAL+WALLCON | *80CTL0901716A* | 23800 |  |  | 16 | 8.1 | 21800 |  |  | 16700 | 77% | 1.98 | Both | 495 | 1.98 | HRCU-A-CB (Split System: Heat Pump with Remote Outdoor Unit-Air-Source) | N/A
206766872 | Central Heat Pump | HEIL | HVH825GKA3* |  |  | EHD4X30AAL+WALLCON | *80CTL0901716A* | 23800 |  |  | 16 | 8.1 | 21800 |  |  | 16700 | 77% | 1.98 | Both | 495 | 1.98 | HRCU-A-CB (Split System: Heat Pump with Remote Outdoor Unit-Air-Source) | N/A
204456415 | Central Heat Pump | KEEPRITE | CVH825GKA2* |  |  | EA*4X24L17A*+WALLCON | *97CMN0801714A* | 23200 |  |  | 16 | 8.1 | 22000 |  |  | 16900 | 77% | 1.88 | Both | 482.5 | 1.93 | HRCU-A-CB (Split System: Heat Pump with Remote Outdoor Unit-Air-Source) | N/A
206765624 | Central Heat Pump | KEEPRITE | CVH825GKA3* |  |  | EA*4X30L17A*+WALLCON | *97CMN0801714A* | 23400 |  |  | 16 | 8.1 | 21600 |  |  | 16800 | 78% | 1.9 | Both | 487.5 | 1.95 | HRCU-A-CB (Split System: Heat Pump with Remote Outdoor Unit-Air-Source) | N/A
204456667 | Central Heat Pump | KEEPRITE | CVH825GKA2* |  |  | EA*4X36L21A*+WALLCON | *80CTL0451712A* | 23400 |  |  | 16 | 8.1 | 21600 |  |  | 16800 | 78% | 1.92 | Both | 487.5 | 1.95 | HRCU-A-CB (Split System: Heat Pump with Remote Outdoor Unit-Air-Source) | N/A
206765723 | Central Heat Pump | KEEPRITE | CVH825GKA3* |  |  | EA*4X36L21A*+WALLCON | *80CTL0451712A* | 23400 |  |  | 16 | 8.1 | 21600 |  |  | 16800 | 78% | 1.92 | Both | 487.5 | 1.95 | HRCU-A-CB (Split System: Heat Pump with Remote Outdoor Unit-Air-Source) | N/A
204456812 | Central Heat Pump | KEEPRITE | CVH825GKA2* |  |  | EA*4X36L21A*+WALLCON | *97CMN0602120A* | 23600 |  |  | 16 | 8.1 | 21600 |  |  | 16700 | 77% | 1.92 | Both | 492.5 | 1.97 | HRCU-A-CB (Split System: Heat Pump with Remote Outdoor Unit-Air-Source) | N/A
206765849 | Central Heat Pump | KEEPRITE | CVH825GKA3* |  |  | EA*4X36L21A*+WALLCON | *97CMN0602120A* | 23600 |  |  | 16 | 8.1 | 21600 |  |  | 16700 | 77% | 1.92 | Both | 492.5 | 1.97 | HRCU-A-CB (Split System: Heat Pump with Remote Outdoor Unit-Air-Source) | N/A
204459247 | Central Heat Pump | KEEPRITE | CVH825GKA2* |  |  | EHD4X30AAL+WALLCON | *80CTL0901716A* | 23800 |  |  | 16 | 8.1 | 21800 |  |  | 16700 | 77% | 1.98 | Both | 495 | 1.98 | HRCU-A-CB (Split System: Heat Pump with Remote Outdoor Unit-Air-Source) | N/A
206766877 | Central Heat Pump | KEEPRITE | CVH825GKA3* |  |  | EHD4X30AAL+WALLCON | *80CTL0901716A* | 23800 |  |  | 16 | 8.1 | 21800 |  |  | 16700 | 77% | 1.98 | Both | 495 | 1.98 | HRCU-A-CB (Split System: Heat Pump with Remote Outdoor Unit-Air-Source) | N/A
204456416 | Central Heat Pump | KENMORE | (C,H,T)VH825GKA2* |  |  | EA*4X24L17A*+WALLCON | *97CMN0801714A* | 23200 |  |  | 16 | 8.1 | 22000 |  |  | 16900 | 77% | 1.88 | Both | 482.5 | 1.93 | HRCU-A-CB (Split System: Heat Pump with Remote Outdoor Unit-Air-Source) | N/A
204456569 | Central Heat Pump | KENMORE | (C,H,T)VH825GKA2* |  |  | EA*4X30L17A*+WALLCON | *97CMN0801714A* | 23400 |  |  | 16 | 8.1 | 21600 |  |  | 16800 | 78% | 1.9 | Both | 487.5 | 1.95 | HRCU-A-CB (Split System: Heat Pump with Remote Outdoor Unit-Air-Source) | N/A
204456813 | Central Heat Pump | KENMORE | (C,H,T)VH825GKA2* |  |  | EA*4X36L21A*+WALLCON | *97CMN0602120A* | 23600 |  |  | 16 | 8.1 | 21600 |  |  | 16700 | 77% | 1.92 | Both | 492.5 | 1.97 | HRCU-A-CB (Split System: Heat Pump with Remote Outdoor Unit-Air-Source) | N/A
206998339 | Central Heat Pump | KENMORE | (C,H,T)VH825GKA3* |  |  | EA*4X36L21A*+WALLCON | *97CMN0602120A* | 23600 |  |  | 16 | 8.1 | 21600 |  |  | 16700 | 77% | 1.92 | Both | 492.5 | 1.97 | HRCU-A-CB (Split System: Heat Pump with Remote Outdoor Unit-Air-Source) | N/A
206998455 | Central Heat Pump | KENMORE | (C,H,T)VH825GKA3* |  |  | EHD4X30AAL+WALLCON | *80CTL0901716A* | 23800 |  |  | 16 | 8.1 | 21800 |  |  | 16700 | 77% | 1.98 | Both | 495 | 1.98 | HRCU-A-CB (Split System: Heat Pump with Remote Outdoor Unit-Air-Source) | N/A
206765466 | Central Heat Pump | TEMPSTAR | TVH825GKA3* |  |  | EA*4X24L17A*+WALLCON | *97CMN0801714A* | 23200 |  |  | 16 | 8.1 | 22000 |  |  | 16900 | 77% | 1.88 | Both | 482.5 | 1.93 | HRCU-A-CB (Split System: Heat Pump with Remote Outdoor Unit-Air-Source) | N/A
204456570 | Central Heat Pump | TEMPSTAR | TVH825GKA2* |  |  | EA*4X30L17A*+WALLCON | *97CMN0801714A* | 23400 |  |  | 16 | 8.1 | 21600 |  |  | 16800 | 78% | 1.9 | Both | 487.5 | 1.95 | HRCU-A-CB (Split System: Heat Pump with Remote Outdoor Unit-Air-Source) | N/A
206765626 | Central Heat Pump | TEMPSTAR | TVH825GKA3* |  |  | EA*4X30L17A*+WALLCON | *97CMN0801714A* | 23400 |  |  | 16 | 8.1 | 21600 |  |  | 16800 | 78% | 1.9 | Both | 487.5 | 1.95 | HRCU-A-CB (Split System: Heat Pump with Remote Outdoor Unit-Air-Source) | N/A
204456669 | Central Heat Pump | TEMPSTAR | TVH825GKA2* |  |  | EA*4X36L21A*+WALLCON | *80CTL0451712A* | 23400 |  |  | 16 | 8.1 | 21600 |  |  | 16800 | 78% | 1.92 | Both | 487.5 | 1.95 | HRCU-A-CB (Split System: Heat Pump with Remote Outdoor Unit-Air-Source) | N/A
204456814 | Central Heat Pump | TEMPSTAR | TVH825GKA2* |  |  | EA*4X36L21A*+WALLCON | *97CMN0602120A* | 23600 |  |  | 16 | 8.1 | 21600 |  |  | 16700 | 77% | 1.92 | Both | 492.5 | 1.97 | HRCU-A-CB (Split System: Heat Pump with Remote Outdoor Unit-Air-Source) | N/A
206765851 | Central Heat Pump | TEMPSTAR | TVH825GKA3* |  |  | EA*4X36L21A*+WALLCON | *97CMN0602120A* | 23600 |  |  | 16 | 8.1 | 21600 |  |  | 16700 | 77% | 1.92 | Both | 492.5 | 1.97 | HRCU-A-CB (Split System: Heat Pump with Remote Outdoor Unit-Air-Source) | N/A
204459249 | Central Heat Pump | TEMPSTAR | TVH825GKA2* |  |  | EHD4X30AAL+WALLCON | *80CTL0901716A* | 23800 |  |  | 16 | 8.1 | 21800 |  |  | 16700 | 77% | 1.98 | Both | 495 | 1.98 | HRCU-A-CB (Split System: Heat Pump with Remote Outdoor Unit-Air-Source) | N/A
206767526 | Central Heat Pump | AIRQUEST | HVH825GKA3* |  |  | EA*4X37L17A*+WALLCON | *95CSU0601716A* | 24200 |  |  | 16.5 | 8.1 | 21400 |  |  | 16800 | 79% | 1.98 | Both | 505 | 2.02 | HRCU-A-CB (Split System: Heat Pump with Remote Outdoor Unit-Air-Source) | N/A
206133739 | Central Heat Pump | AIRQUEST | HVH825GKA2* |  |  | EA*4X25L17A*+WALLCON | *95CSU0601716A* | 24200 |  |  | 16.5 | 8.1 | 21400 |  |  | 16700 | 78% | 2 | Both | 505 | 2.02 | HRCU-A-CB (Split System: Heat Pump with Remote Outdoor Unit-Air-Source) | N/A
206767527 | Central Heat Pump | ARCOAIRE | HVH825GKA3* |  |  | EA*4X37L17A*+WALLCON | *95CSU0601716A* | 24200 |  |  | 16.5 | 8.1 | 21400 |  |  | 16800 | 79% | 1.98 | Both | 505 | 2.02 | HRCU-A-CB (Split System: Heat Pump with Remote Outdoor Unit-Air-Source) | N/A
206133800 | Central Heat Pump | ARCOAIRE | HVH825GKA2* |  |  | EA*4X37L17A*+WALLCON | *95CSU0601716A* | 24200 |  |  | 16.5 | 8.1 | 21400 |  |  | 16800 | 79% | 1.98 | Both | 505 | 2.02 | HRCU-A-CB (Split System: Heat Pump with Remote Outdoor Unit-Air-Source) | N/A
206133740 | Central Heat Pump | ARCOAIRE | HVH825GKA2* |  |  | EA*4X25L17A*+WALLCON | *95CSU0601716A* | 24200 |  |  | 16.5 | 8.1 | 21400 |  |  | 16700 | 78% | 2 | Both | 505 | 2.02 | HRCU-A-CB (Split System: Heat Pump with Remote Outdoor Unit-Air-Source) | N/A
206767524 | Central Heat Pump | BRYANT HEATING AND COOLING SYSTEMS | 288BNV025*0**C* |  |  | CAP**3717AL*+UI | 935CA48060C17*** | 24200 |  |  | 16.5 | 8.1 | 21400 |  |  | 16800 | 79% | 1.98 | Both | 505 | 2.02 | HRCU-A-CB (Split System: Heat Pump with Remote Outdoor Unit-Air-Source) | N/A
206767470 | Central Heat Pump | BRYANT HEATING AND COOLING SYSTEMS | 288BNV025*0**C* |  |  | CAP**2517AL*+UI | 935CA48060C17*** | 24200 |  |  | 16.5 | 8.1 | 21400 |  |  | 16700 | 78% | 2 | Both | 505 | 2.02 | HRCU-A-CB (Split System: Heat Pump with Remote Outdoor Unit-Air-Source) | N/A
206133737 | Central Heat Pump | BRYANT HEATING AND COOLING SYSTEMS | 288BNV025*0**B* |  |  | CAP**2517AL*+UI | 935CA48060C17*** | 24200 |  |  | 16.5 | 8.1 | 21400 |  |  | 16700 | 78% | 2 | Both | 505 | 2.02 | HRCU-A-CB (Split System: Heat Pump with Remote Outdoor Unit-Air-Source) | N/A
206764513 | Central Heat Pump | CARRIER | 25VNA825A*032* |  |  | CAP**3717AL*+UI | 59CU5A060C17**16 | 24200 |  |  | 16.5 | 8.1 | 21400 |  |  | 16800 | 79% | 1.98 | Both | 505 | 2.02 | HRCU-A-CB (Split System: Heat Pump with Remote Outdoor Unit-Air-Source) | N/A
206764507 | Central Heat Pump | CARRIER | 25VNA825A*032* |  |  | CAP**2517AL*+UI | 59CU5A060C17**16 | 24200 |  |  | 16.5 | 8.1 | 21400 |  |  | 16700 | 78% | 2 | Both | 505 | 2.02 | HRCU-A-CB (Split System: Heat Pump with Remote Outdoor Unit-Air-Source) | N/A
206133736 | Central Heat Pump | CARRIER | 25VNA825A*031* |  |  | CAP**2517AL*+UI | 59CU5A060C17**16 | 24200 |  |  | 16.5 | 8.1 | 21400 |  |  | 16700 | 78% | 2 | Both | 505 | 2.02 | HRCU-A-CB (Split System: Heat Pump with Remote Outdoor Unit-Air-Source) | N/A
206767528 | Central Heat Pump | COMFORTMAKER | CVH825GKA3* |  |  | EA*4X37L17A*+WALLCON | *95CSU0601716A* | 24200 |  |  | 16.5 | 8.1 | 21400 |  |  | 16800 | 79% | 1.98 | Both | 505 | 2.02 | HRCU-A-CB (Split System: Heat Pump with Remote Outdoor Unit-Air-Source) | N/A
206133801 | Central Heat Pump | COMFORTMAKER | CVH825GKA2* |  |  | EA*4X37L17A*+WALLCON | *95CSU0601716A* | 24200 |  |  | 16.5 | 8.1 | 21400 |  |  | 16800 | 79% | 1.98 | Both | 505 | 2.02 | HRCU-A-CB (Split System: Heat Pump with Remote Outdoor Unit-Air-Source) | N/A
206767474 | Central Heat Pump | COMFORTMAKER | CVH825GKA3* |  |  | EA*4X25L17A*+WALLCON | *95CSU0601716A* | 24200 |  |  | 16.5 | 8.1 | 21400 |  |  | 16700 | 78% | 2 | Both | 505 | 2.02 | HRCU-A-CB (Split System: Heat Pump with Remote Outdoor Unit-Air-Source) | N/A
206133741 | Central Heat Pump | COMFORTMAKER | CVH825GKA2* |  |  | EA*4X25L17A*+WALLCON | *95CSU0601716A* | 24200 |  |  | 16.5 | 8.1 | 21400 |  |  | 16700 | 78% | 2 | Both | 505 | 2.02 | HRCU-A-CB (Split System: Heat Pump with Remote Outdoor Unit-Air-Source) | N/A
206133802 | Central Heat Pump | DAY & NIGHT | CVH825GKA2* |  |  | EA*4X37L17A*+WALLCON | *95CSU0601716A* | 24200 |  |  | 16.5 | 8.1 | 21400 |  |  | 16800 | 79% | 1.98 | Both | 505 | 2.02 | HRCU-A-CB (Split System: Heat Pump with Remote Outdoor Unit-Air-Source) | N/A
206767529 | Central Heat Pump | DAY & NIGHT | CVH825GKA3* |  |  | EA*4X37L17A*+WALLCON | *95CSU0601716A* | 24200 |  |  | 16.5 | 8.1 | 21400 |  |  | 16800 | 79% | 1.98 | Both | 505 | 2.02 | HRCU-A-CB (Split System: Heat Pump with Remote Outdoor Unit-Air-Source) | N/A
206133742 | Central Heat Pump | DAY & NIGHT | CVH825GKA2* |  |  | EA*4X25L17A*+WALLCON | *95CSU0601716A* | 24200 |  |  | 16.5 | 8.1 | 21400 |  |  | 16700 | 78% | 2 | Both | 505 | 2.02 | HRCU-A-CB (Split System: Heat Pump with Remote Outdoor Unit-Air-Source) | N/A
206767525 | Central Heat Pump | HEIL | HVH825GKA3* |  |  | EA*4X37L17A*+WALLCON | *95CSU0601716A* | 24200 |  |  | 16.5 | 8.1 | 21400 |  |  | 16800 | 79% | 1.98 | Both | 505 | 2.02 | HRCU-A-CB (Split System: Heat Pump with Remote Outdoor Unit-Air-Source) | N/A
206767471 | Central Heat Pump | HEIL | HVH825GKA3* |  |  | EA*4X25L17A*+WALLCON | *95CSU0601716A* | 24200 |  |  | 16.5 | 8.1 | 21400 |  |  | 16700 | 78% | 2 | Both | 505 | 2.02 | HRCU-A-CB (Split System: Heat Pump with Remote Outdoor Unit-Air-Source) | N/A
206133738 | Central Heat Pump | HEIL | HVH825GKA2* |  |  | EA*4X25L17A*+WALLCON | *95CSU0601716A* | 24200 |  |  | 16.5 | 8.1 | 21400 |  |  | 16700 | 78% | 2 | Both | 505 | 2.02 | HRCU-A-CB (Split System: Heat Pump with Remote Outdoor Unit-Air-Source) | N/A
206767530 | Central Heat Pump | KEEPRITE | CVH825GKA3* |  |  | EA*4X37L17A*+WALLCON | *95CSU0601716A* | 24200 |  |  | 16.5 | 8.1 | 21400 |  |  | 16800 | 79% | 1.98 | Both | 505 | 2.02 | HRCU-A-CB (Split System: Heat Pump with Remote Outdoor Unit-Air-Source) | N/A
206133803 | Central Heat Pump | KEEPRITE | CVH825GKA2* |  |  | EA*4X37L17A*+WALLCON | *95CSU0601716A* | 24200 |  |  | 16.5 | 8.1 | 21400 |  |  | 16800 | 79% | 1.98 | Both | 505 | 2.02 | HRCU-A-CB (Split System: Heat Pump with Remote Outdoor Unit-Air-Source) | N/A
206767476 | Central Heat Pump | KEEPRITE | CVH825GKA3* |  |  | EA*4X25L17A*+WALLCON | *95CSU0601716A* | 24200 |  |  | 16.5 | 8.1 | 21400 |  |  | 16700 | 78% | 2 | Both | 505 | 2.02 | HRCU-A-CB (Split System: Heat Pump with Remote Outdoor Unit-Air-Source) | N/A
206133743 | Central Heat Pump | KEEPRITE | CVH825GKA2* |  |  | EA*4X25L17A*+WALLCON | *95CSU0601716A* | 24200 |  |  | 16.5 | 8.1 | 21400 |  |  | 16700 | 78% | 2 | Both | 505 | 2.02 | HRCU-A-CB (Split System: Heat Pump with Remote Outdoor Unit-Air-Source) | N/A
206133804 | Central Heat Pump | KENMORE | (C,H,T)VH825GKA2* |  |  | EA*4X37L17A*+WALLCON | *95CSU0601716A* | 24200 |  |  | 16.5 | 8.1 | 21400 |  |  | 16800 | 79% | 1.98 | Both | 505 | 2.02 | HRCU-A-CB (Split System: Heat Pump with Remote Outdoor Unit-Air-Source) | N/A
206998528 | Central Heat Pump | KENMORE | (C,H,T)VH825GKA3* |  |  | EA*4X37L17A*+WALLCON | *95CSU0601716A* | 24200 |  |  | 16.5 | 8.1 | 21400 |  |  | 16800 | 79% | 1.98 | Both | 505 | 2.02 | HRCU-A-CB (Split System: Heat Pump with Remote Outdoor Unit-Air-Source) | N/A
206998522 | Central Heat Pump | KENMORE | (C,H,T)VH825GKA3* |  |  | EA*4X25L17A*+WALLCON | *95CSU0601716A* | 24200 |  |  | 16.5 | 8.1 | 21400 |  |  | 16700 | 78% | 2 | Both | 505 | 2.02 | HRCU-A-CB (Split System: Heat Pump with Remote Outdoor Unit-Air-Source) | N/A
206767478 | Central Heat Pump | TEMPSTAR | TVH825GKA3* |  |  | EA*4X25L17A*+WALLCON | *95CSU0601716A* | 24200 |  |  | 16.5 | 8.1 | 21400 |  |  | 16700 | 78% | 2 | Both | 505 | 2.02 | HRCU-A-CB (Split System: Heat Pump with Remote Outdoor Unit-Air-Source) | N/A
206133745 | Central Heat Pump | TEMPSTAR | TVH825GKA2* |  |  | EA*4X25L17A*+WALLCON | *95CSU0601716A* | 24200 |  |  | 16.5 | 8.1 | 21400 |  |  | 16700 | 78% | 2 | Both | 505 | 2.02 | HRCU-A-CB (Split System: Heat Pump with Remote Outdoor Unit-Air-Source) | N/A
206133297 | Central Heat Pump | AIRQUEST | HVH825GKA2* |  |  | EA*4X24L17A*+WALLCON | *80CSU0401712A* | 23200 |  |  | 16.5 | 8.1 | 22000 |  |  | 16800 | 76% | 1.9 | Both | 482.5 | 1.93 | HRCU-A-CB (Split System: Heat Pump with Remote Outdoor Unit-Air-Source) | N/A
206133307 | Central Heat Pump | AIRQUEST | HVH825GKA2* |  |  | EA*4X24L17A*+WALLCON | *80CSU0601716A* | 23200 |  |  | 16.5 | 8.1 | 22000 |  |  | 16800 | 76% | 1.9 | Both | 482.5 | 1.93 | HRCU-A-CB (Split System: Heat Pump with Remote Outdoor Unit-Air-Source) | N/A
206767071 | Central Heat Pump | AIRQUEST | HVH825GKA3* |  |  | EA*4X24L17A*+WALLCON | *80CSU0401712A* | 23200 |  |  | 16.5 | 8.1 | 22000 |  |  | 16700 | 76% | 1.9 | Both | 482.5 | 1.93 | HRCU-A-CB (Split System: Heat Pump with Remote Outdoor Unit-Air-Source) | N/A
204456546 | Central Heat Pump | AIRQUEST | HVH825GKA2* |  |  | EA*4X30L17A*+WALLCON | *96CTN0801714A* | 23400 |  |  | 16.5 | 8.1 | 21600 |  |  | 16800 | 78% | 1.9 | Both | 487.5 | 1.95 | HRCU-A-CB (Split System: Heat Pump with Remote Outdoor Unit-Air-Source) | N/A
206765602 | Central Heat Pump | AIRQUEST | HVH825GKA3* |  |  | EA*4X30L17A*+WALLCON | *96CTN0801714A* | 23400 |  |  | 16.5 | 8.1 | 21600 |  |  | 16800 | 78% | 1.9 | Both | 487.5 | 1.95 | HRCU-A-CB (Split System: Heat Pump with Remote Outdoor Unit-Air-Source) | N/A
204456699 | Central Heat Pump | AIRQUEST | HVH825GKA2* |  |  | EA*4X36L21A*+WALLCON | *96CTN0601714A* | 23400 |  |  | 16.5 | 8.1 | 21600 |  |  | 16700 | 77% | 1.92 | Both | 487.5 | 1.95 | HRCU-A-CB (Split System: Heat Pump with Remote Outdoor Unit-Air-Source) | N/A
206765755 | Central Heat Pump | AIRQUEST | HVH825GKA3* |  |  | EA*4X36L21A*+WALLCON | *96CTN0601714A* | 23400 |  |  | 16.5 | 8.1 | 21600 |  |  | 16700 | 77% | 1.92 | Both | 487.5 | 1.95 | HRCU-A-CB (Split System: Heat Pump with Remote Outdoor Unit-Air-Source) | N/A
206765692 | Central Heat Pump | AIRQUEST | HVH825GKA3* |  |  | EA*4X36L17A*+WALLCON | *97CMN0801714A* | 23400 |  |  | 16.5 | 8.1 | 21600 |  |  | 16700 | 77% | 1.92 | Both | 487.5 | 1.95 | HRCU-A-CB (Split System: Heat Pump with Remote Outdoor Unit-Air-Source) | N/A
206767134 | Central Heat Pump | AIRQUEST | HVH825GKA3* |  |  | EA*4X36L17A*+WALLCON | *80CSU0601716A* | 23600 |  |  | 16.5 | 8.1 | 21400 |  |  | 16700 | 78% | 1.92 | Both | 492.5 | 1.97 | HRCU-A-CB (Split System: Heat Pump with Remote Outdoor Unit-Air-Source) | N/A
206767125 | Central Heat Pump | AIRQUEST | HVH825GKA3* |  |  | EA*4X36L17A*+WALLCON | *80CSU0401712A* | 23600 |  |  | 16.5 | 8.1 | 21400 |  |  | 16600 | 78% | 1.94 | Both | 492.5 | 1.97 | HRCU-A-CB (Split System: Heat Pump with Remote Outdoor Unit-Air-Source) | N/A
206767081 | Central Heat Pump | ARCOAIRE | HVH825GKA3* |  |  | EA*4X24L17A*+WALLCON | *80CSU0601716A* | 23200 |  |  | 16.5 | 8.1 | 22000 |  |  | 16800 | 76% | 1.88 | Both | 482.5 | 1.93 | HRCU-A-CB (Split System: Heat Pump with Remote Outdoor Unit-Air-Source) | N/A
206767072 | Central Heat Pump | ARCOAIRE | HVH825GKA3* |  |  | EA*4X24L17A*+WALLCON | *80CSU0401712A* | 23200 |  |  | 16.5 | 8.1 | 22000 |  |  | 16700 | 76% | 1.9 | Both | 482.5 | 1.93 | HRCU-A-CB (Split System: Heat Pump with Remote Outdoor Unit-Air-Source) | N/A
206133308 | Central Heat Pump | ARCOAIRE | HVH825GKA2* |  |  | EA*4X24L17A*+WALLCON | *80CSU0601716A* | 23200 |  |  | 16.5 | 8.1 | 22000 |  |  | 16800 | 76% | 1.9 | Both | 482.5 | 1.93 | HRCU-A-CB (Split System: Heat Pump with Remote Outdoor Unit-Air-Source) | N/A
206765603 | Central Heat Pump | ARCOAIRE | HVH825GKA3* |  |  | EA*4X30L17A*+WALLCON | *96CTN0801714A* | 23400 |  |  | 16.5 | 8.1 | 21600 |  |  | 16800 | 78% | 1.9 | Both | 487.5 | 1.95 | HRCU-A-CB (Split System: Heat Pump with Remote Outdoor Unit-Air-Source) | N/A
204456637 | Central Heat Pump | ARCOAIRE | HVH825GKA2* |  |  | EA*4X36L17A*+WALLCON | *97CMN0801714A* | 23400 |  |  | 16.5 | 8.1 | 21600 |  |  | 16700 | 77% | 1.92 | Both | 487.5 | 1.95 | HRCU-A-CB (Split System: Heat Pump with Remote Outdoor Unit-Air-Source) | N/A
206765693 | Central Heat Pump | ARCOAIRE | HVH825GKA3* |  |  | EA*4X36L17A*+WALLCON | *97CMN0801714A* | 23400 |  |  | 16.5 | 8.1 | 21600 |  |  | 16700 | 77% | 1.92 | Both | 487.5 | 1.95 | HRCU-A-CB (Split System: Heat Pump with Remote Outdoor Unit-Air-Source) | N/A
206765756 | Central Heat Pump | ARCOAIRE | HVH825GKA3* |  |  | EA*4X36L21A*+WALLCON | *96CTN0601714A* | 23400 |  |  | 16.5 | 8.1 | 21600 |  |  | 16700 | 77% | 1.92 | Both | 487.5 | 1.95 | HRCU-A-CB (Split System: Heat Pump with Remote Outdoor Unit-Air-Source) | N/A
206767126 | Central Heat Pump | ARCOAIRE | HVH825GKA3* |  |  | EA*4X36L17A*+WALLCON | *80CSU0401712A* | 23600 |  |  | 16.5 | 8.1 | 21400 |  |  | 16600 | 78% | 1.94 | Both | 492.5 | 1.97 | HRCU-A-CB (Split System: Heat Pump with Remote Outdoor Unit-Air-Source) | N/A
206133368 | Central Heat Pump | ARCOAIRE | HVH825GKA2* |  |  | EA*4X36L17A*+WALLCON | *80CSU0601716A* | 23600 |  |  | 16.5 | 8.1 | 21400 |  |  | 16700 | 78% | 1.94 | Both | 492.5 | 1.97 | HRCU-A-CB (Split System: Heat Pump with Remote Outdoor Unit-Air-Source) | N/A
206133305 | Central Heat Pump | BRYANT HEATING AND COOLING SYSTEMS | 288BNV025*0**B* |  |  | CAP**2417AL*+UI | 83*CA48060C17*** | 23200 |  |  | 16.5 | 8.1 | 22000 |  |  | 16800 | 76% | 1.9 | Both | 482.5 | 1.93 | HRCU-A-CB (Split System: Heat Pump with Remote Outdoor Unit-Air-Source) | N/A
206767069 | Central Heat Pump | BRYANT HEATING AND COOLING SYSTEMS | 288BNV025*0**C* |  |  | CAP**2417AL*+UI | 83*CA36040C17*** | 23200 |  |  | 16.5 | 8.1 | 22000 |  |  | 16700 | 76% | 1.9 | Both | 482.5 | 1.93 | HRCU-A-CB (Split System: Heat Pump with Remote Outdoor Unit-Air-Source) | N/A
204456544 | Central Heat Pump | BRYANT HEATING AND COOLING SYSTEMS | 288BNV025*0**B* |  |  | CAP**3017AL*+UI | 986TC42080C17*** | 23400 |  |  | 16.5 | 8.1 | 21600 |  |  | 16800 | 78% | 1.9 | Both | 487.5 | 1.95 | HRCU-A-CB (Split System: Heat Pump with Remote Outdoor Unit-Air-Source) | N/A
206765600 | Central Heat Pump | BRYANT HEATING AND COOLING SYSTEMS | 288BNV025*0**C* |  |  | CAP**3017AL*+UI | 986TC42080C17*** | 23400 |  |  | 16.5 | 8.1 | 21600 |  |  | 16800 | 78% | 1.9 | Both | 487.5 | 1.95 | HRCU-A-CB (Split System: Heat Pump with Remote Outdoor Unit-Air-Source) | N/A
204456697 | Central Heat Pump | BRYANT HEATING AND COOLING SYSTEMS | 288BNV025*0**B* |  |  | CAP**3621AL*+UI | 986TC42060C17*** | 23400 |  |  | 16.5 | 8.1 | 21600 |  |  | 16700 | 77% | 1.92 | Both | 487.5 | 1.95 | HRCU-A-CB (Split System: Heat Pump with Remote Outdoor Unit-Air-Source) | N/A
206765690 | Central Heat Pump | BRYANT HEATING AND COOLING SYSTEMS | 288BNV025*0**C* |  |  | CAP**3617AL*+UI | 987MB42080C17*** | 23400 |  |  | 16.5 | 8.1 | 21600 |  |  | 16700 | 77% | 1.92 | Both | 487.5 | 1.95 | HRCU-A-CB (Split System: Heat Pump with Remote Outdoor Unit-Air-Source) | N/A
206765753 | Central Heat Pump | BRYANT HEATING AND COOLING SYSTEMS | 288BNV025*0**C* |  |  | CAP**3621AL*+UI | 986TC42060C17*** | 23400 |  |  | 16.5 | 8.1 | 21600 |  |  | 16700 | 77% | 1.92 | Both | 487.5 | 1.95 | HRCU-A-CB (Split System: Heat Pump with Remote Outdoor Unit-Air-Source) | N/A
206767132 | Central Heat Pump | BRYANT HEATING AND COOLING SYSTEMS | 288BNV025*0**C* |  |  | CAP**3617AL*+UI | 83*CA48060C17*** | 23600 |  |  | 16.5 | 8.1 | 21400 |  |  | 16700 | 78% | 1.92 | Both | 492.5 | 1.97 | HRCU-A-CB (Split System: Heat Pump with Remote Outdoor Unit-Air-Source) | N/A
206767123 | Central Heat Pump | BRYANT HEATING AND COOLING SYSTEMS | 288BNV025*0**C* |  |  | CAP**3617AL*+UI | 83*CA36040C17*** | 23600 |  |  | 16.5 | 8.1 | 21400 |  |  | 16600 | 78% | 1.94 | Both | 492.5 | 1.97 | HRCU-A-CB (Split System: Heat Pump with Remote Outdoor Unit-Air-Source) | N/A
206133355 | Central Heat Pump | BRYANT HEATING AND COOLING SYSTEMS | 288BNV025*0**B* |  |  | CAP**3617AL*+UI | 83*CA36040C17*** | 23600 |  |  | 16.5 | 8.1 | 21400 |  |  | 16600 | 78% | 1.94 | Both | 492.5 | 1.97 | HRCU-A-CB (Split System: Heat Pump with Remote Outdoor Unit-Air-Source) | N/A
206133365 | Central Heat Pump | BRYANT HEATING AND COOLING SYSTEMS | 288BNV025*0**B* |  |  | CAP**3617AL*+UI | 83*CA48060C17*** | 23600 |  |  | 16.5 | 8.1 | 21400 |  |  | 16700 | 78% | 1.94 | Both | 492.5 | 1.97 | HRCU-A-CB (Split System: Heat Pump with Remote Outdoor Unit-Air-Source) | N/A
206764467 | Central Heat Pump | CARRIER | 25VNA825A*032* |  |  | CAP**2417AL*+UI | 58CU*A060C17**16 | 23200 |  |  | 16.5 | 8.1 | 22000 |  |  | 16800 | 76% | 1.88 | Both | 482.5 | 1.93 | HRCU-A-CB (Split System: Heat Pump with Remote Outdoor Unit-Air-Source) | N/A
206133294 | Central Heat Pump | CARRIER | 25VNA825A*031* |  |  | CAP**2417AL*+UI | 58CU*A040C17**12 | 23200 |  |  | 16.5 | 8.1 | 22000 |  |  | 16800 | 76% | 1.9 | Both | 482.5 | 1.93 | HRCU-A-CB (Split System: Heat Pump with Remote Outdoor Unit-Air-Source) | N/A
204451212 | Central Heat Pump | CARRIER | 25VNA825A*031* |  |  | CAP**3017AL*+UI | 59TN6B080C17**14 | 23400 |  |  | 16.5 | 8.1 | 21600 |  |  | 16800 | 78% | 1.9 | Both | 487.5 | 1.95 | HRCU-A-CB (Split System: Heat Pump with Remote Outdoor Unit-Air-Source) | N/A
206764317 | Central Heat Pump | CARRIER | 25VNA825A*032* |  |  | CAP**3017AL*+UI | 59TN6B080C17**14 | 23400 |  |  | 16.5 | 8.1 | 21600 |  |  | 16800 | 78% | 1.9 | Both | 487.5 | 1.95 | HRCU-A-CB (Split System: Heat Pump with Remote Outdoor Unit-Air-Source) | N/A
204451222 | Central Heat Pump | CARRIER | 25VNA825A*031* |  |  | CAP**3617AL*+UI | 59MN7B080C17**14 | 23400 |  |  | 16.5 | 8.1 | 21600 |  |  | 16700 | 77% | 1.92 | Both | 487.5 | 1.95 | HRCU-A-CB (Split System: Heat Pump with Remote Outdoor Unit-Air-Source) | N/A
206764327 | Central Heat Pump | CARRIER | 25VNA825A*032* |  |  | CAP**3617AL*+UI | 59MN7B080C17**14 | 23400 |  |  | 16.5 | 8.1 | 21600 |  |  | 16700 | 77% | 1.92 | Both | 487.5 | 1.95 | HRCU-A-CB (Split System: Heat Pump with Remote Outdoor Unit-Air-Source) | N/A
206764473 | Central Heat Pump | CARRIER | 25VNA825A*032* |  |  | CAP**3617AL*+UI | 58CU*A060C17**16 | 23600 |  |  | 16.5 | 8.1 | 21400 |  |  | 16700 | 78% | 1.92 | Both | 492.5 | 1.97 | HRCU-A-CB (Split System: Heat Pump with Remote Outdoor Unit-Air-Source) | N/A
206133354 | Central Heat Pump | CARRIER | 25VNA825A*031* |  |  | CAP**3617AL*+UI | 58CU*A040C17**12 | 23600 |  |  | 16.5 | 8.1 | 21400 |  |  | 16600 | 78% | 1.94 | Both | 492.5 | 1.97 | HRCU-A-CB (Split System: Heat Pump with Remote Outdoor Unit-Air-Source) | N/A
206767082 | Central Heat Pump | COMFORTMAKER | CVH825GKA3* |  |  | EA*4X24L17A*+WALLCON | *80CSU0601716A* | 23200 |  |  | 16.5 | 8.1 | 22000 |  |  | 16800 | 76% | 1.88 | Both | 482.5 | 1.93 | HRCU-A-CB (Split System: Heat Pump with Remote Outdoor Unit-Air-Source) | N/A
206133309 | Central Heat Pump | COMFORTMAKER | CVH825GKA2* |  |  | EA*4X24L17A*+WALLCON | *80CSU0601716A* | 23200 |  |  | 16.5 | 8.1 | 22000 |  |  | 16800 | 76% | 1.9 | Both | 482.5 | 1.93 | HRCU-A-CB (Split System: Heat Pump with Remote Outdoor Unit-Air-Source) | N/A
206133299 | Central Heat Pump | COMFORTMAKER | CVH825GKA2* |  |  | EA*4X24L17A*+WALLCON | *80CSU0401712A* | 23200 |  |  | 16.5 | 8.1 | 22000 |  |  | 16800 | 76% | 1.9 | Both | 482.5 | 1.93 | HRCU-A-CB (Split System: Heat Pump with Remote Outdoor Unit-Air-Source) | N/A
206767073 | Central Heat Pump | COMFORTMAKER | CVH825GKA3* |  |  | EA*4X24L17A*+WALLCON | *80CSU0401712A* | 23200 |  |  | 16.5 | 8.1 | 22000 |  |  | 16700 | 76% | 1.9 | Both | 482.5 | 1.93 | HRCU-A-CB (Split System: Heat Pump with Remote Outdoor Unit-Air-Source) | N/A
206765604 | Central Heat Pump | COMFORTMAKER | CVH825GKA3* |  |  | EA*4X30L17A*+WALLCON | *96CTN0801714A* | 23400 |  |  | 16.5 | 8.1 | 21600 |  |  | 16800 | 78% | 1.9 | Both | 487.5 | 1.95 | HRCU-A-CB (Split System: Heat Pump with Remote Outdoor Unit-Air-Source) | N/A
204456701 | Central Heat Pump | COMFORTMAKER | CVH825GKA2* |  |  | EA*4X36L21A*+WALLCON | *96CTN0601714A* | 23400 |  |  | 16.5 | 8.1 | 21600 |  |  | 16700 | 77% | 1.92 | Both | 487.5 | 1.95 | HRCU-A-CB (Split System: Heat Pump with Remote Outdoor Unit-Air-Source) | N/A
206765757 | Central Heat Pump | COMFORTMAKER | CVH825GKA3* |  |  | EA*4X36L21A*+WALLCON | *96CTN0601714A* | 23400 |  |  | 16.5 | 8.1 | 21600 |  |  | 16700 | 77% | 1.92 | Both | 487.5 | 1.95 | HRCU-A-CB (Split System: Heat Pump with Remote Outdoor Unit-Air-Source) | N/A
206767127 | Central Heat Pump | COMFORTMAKER | CVH825GKA3* |  |  | EA*4X36L17A*+WALLCON | *80CSU0401712A* | 23600 |  |  | 16.5 | 8.1 | 21400 |  |  | 16600 | 78% | 1.94 | Both | 492.5 | 1.97 | HRCU-A-CB (Split System: Heat Pump with Remote Outdoor Unit-Air-Source) | N/A
206133359 | Central Heat Pump | COMFORTMAKER | CVH825GKA2* |  |  | EA*4X36L17A*+WALLCON | *80CSU0401712A* | 23600 |  |  | 16.5 | 8.1 | 21400 |  |  | 16600 | 78% | 1.94 | Both | 492.5 | 1.97 | HRCU-A-CB (Split System: Heat Pump with Remote Outdoor Unit-Air-Source) | N/A
206133369 | Central Heat Pump | COMFORTMAKER | CVH825GKA2* |  |  | EA*4X36L17A*+WALLCON | *80CSU0601716A* | 23600 |  |  | 16.5 | 8.1 | 21400 |  |  | 16700 | 78% | 1.94 | Both | 492.5 | 1.97 | HRCU-A-CB (Split System: Heat Pump with Remote Outdoor Unit-Air-Source) | N/A
206767083 | Central Heat Pump | DAY & NIGHT | CVH825GKA3* |  |  | EA*4X24L17A*+WALLCON | *80CSU0601716A* | 23200 |  |  | 16.5 | 8.1 | 22000 |  |  | 16800 | 76% | 1.88 | Both | 482.5 | 1.93 | HRCU-A-CB (Split System: Heat Pump with Remote Outdoor Unit-Air-Source) | N/A
206133300 | Central Heat Pump | DAY & NIGHT | CVH825GKA2* |  |  | EA*4X24L17A*+WALLCON | *80CSU0401712A* | 23200 |  |  | 16.5 | 8.1 | 22000 |  |  | 16800 | 76% | 1.9 | Both | 482.5 | 1.93 | HRCU-A-CB (Split System: Heat Pump with Remote Outdoor Unit-Air-Source) | N/A
206767074 | Central Heat Pump | DAY & NIGHT | CVH825GKA3* |  |  | EA*4X24L17A*+WALLCON | *80CSU0401712A* | 23200 |  |  | 16.5 | 8.1 | 22000 |  |  | 16700 | 76% | 1.9 | Both | 482.5 | 1.93 | HRCU-A-CB (Split System: Heat Pump with Remote Outdoor Unit-Air-Source) | N/A
206133310 | Central Heat Pump | DAY & NIGHT | CVH825GKA2* |  |  | EA*4X24L17A*+WALLCON | *80CSU0601716A* | 23200 |  |  | 16.5 | 8.1 | 22000 |  |  | 16800 | 76% | 1.9 | Both | 482.5 | 1.93 | HRCU-A-CB (Split System: Heat Pump with Remote Outdoor Unit-Air-Source) | N/A
204456549 | Central Heat Pump | DAY & NIGHT | CVH825GKA2* |  |  | EA*4X30L17A*+WALLCON | *96CTN0801714A* | 23400 |  |  | 16.5 | 8.1 | 21600 |  |  | 16800 | 78% | 1.9 | Both | 487.5 | 1.95 | HRCU-A-CB (Split System: Heat Pump with Remote Outdoor Unit-Air-Source) | N/A
204456702 | Central Heat Pump | DAY & NIGHT | CVH825GKA2* |  |  | EA*4X36L21A*+WALLCON | *96CTN0601714A* | 23400 |  |  | 16.5 | 8.1 | 21600 |  |  | 16700 | 77% | 1.92 | Both | 487.5 | 1.95 | HRCU-A-CB (Split System: Heat Pump with Remote Outdoor Unit-Air-Source) | N/A
204456639 | Central Heat Pump | DAY & NIGHT | CVH825GKA2* |  |  | EA*4X36L17A*+WALLCON | *97CMN0801714A* | 23400 |  |  | 16.5 | 8.1 | 21600 |  |  | 16700 | 77% | 1.92 | Both | 487.5 | 1.95 | HRCU-A-CB (Split System: Heat Pump with Remote Outdoor Unit-Air-Source) | N/A
206765695 | Central Heat Pump | DAY & NIGHT | CVH825GKA3* |  |  | EA*4X36L17A*+WALLCON | *97CMN0801714A* | 23400 |  |  | 16.5 | 8.1 | 21600 |  |  | 16700 | 77% | 1.92 | Both | 487.5 | 1.95 | HRCU-A-CB (Split System: Heat Pump with Remote Outdoor Unit-Air-Source) | N/A
206767128 | Central Heat Pump | DAY & NIGHT | CVH825GKA3* |  |  | EA*4X36L17A*+WALLCON | *80CSU0401712A* | 23600 |  |  | 16.5 | 8.1 | 21400 |  |  | 16600 | 78% | 1.94 | Both | 492.5 | 1.97 | HRCU-A-CB (Split System: Heat Pump with Remote Outdoor Unit-Air-Source) | N/A
206133360 | Central Heat Pump | DAY & NIGHT | CVH825GKA2* |  |  | EA*4X36L17A*+WALLCON | *80CSU0401712A* | 23600 |  |  | 16.5 | 8.1 | 21400 |  |  | 16600 | 78% | 1.94 | Both | 492.5 | 1.97 | HRCU-A-CB (Split System: Heat Pump with Remote Outdoor Unit-Air-Source) | N/A
206767079 | Central Heat Pump | HEIL | HVH825GKA3* |  |  | EA*4X24L17A*+WALLCON | *80CSU0601716A* | 23200 |  |  | 16.5 | 8.1 | 22000 |  |  | 16800 | 76% | 1.88 | Both | 482.5 | 1.93 | HRCU-A-CB (Split System: Heat Pump with Remote Outdoor Unit-Air-Source) | N/A
206767070 | Central Heat Pump | HEIL | HVH825GKA3* |  |  | EA*4X24L17A*+WALLCON | *80CSU0401712A* | 23200 |  |  | 16.5 | 8.1 | 22000 |  |  | 16700 | 76% | 1.9 | Both | 482.5 | 1.93 | HRCU-A-CB (Split System: Heat Pump with Remote Outdoor Unit-Air-Source) | N/A
206133296 | Central Heat Pump | HEIL | HVH825GKA2* |  |  | EA*4X24L17A*+WALLCON | *80CSU0401712A* | 23200 |  |  | 16.5 | 8.1 | 22000 |  |  | 16800 | 76% | 1.9 | Both | 482.5 | 1.93 | HRCU-A-CB (Split System: Heat Pump with Remote Outdoor Unit-Air-Source) | N/A
204456545 | Central Heat Pump | HEIL | HVH825GKA2* |  |  | EA*4X30L17A*+WALLCON | *96CTN0801714A* | 23400 |  |  | 16.5 | 8.1 | 21600 |  |  | 16800 | 78% | 1.9 | Both | 487.5 | 1.95 | HRCU-A-CB (Split System: Heat Pump with Remote Outdoor Unit-Air-Source) | N/A
206765601 | Central Heat Pump | HEIL | HVH825GKA3* |  |  | EA*4X30L17A*+WALLCON | *96CTN0801714A* | 23400 |  |  | 16.5 | 8.1 | 21600 |  |  | 16800 | 78% | 1.9 | Both | 487.5 | 1.95 | HRCU-A-CB (Split System: Heat Pump with Remote Outdoor Unit-Air-Source) | N/A
204456635 | Central Heat Pump | HEIL | HVH825GKA2* |  |  | EA*4X36L17A*+WALLCON | *97CMN0801714A* | 23400 |  |  | 16.5 | 8.1 | 21600 |  |  | 16700 | 77% | 1.92 | Both | 487.5 | 1.95 | HRCU-A-CB (Split System: Heat Pump with Remote Outdoor Unit-Air-Source) | N/A
204456698 | Central Heat Pump | HEIL | HVH825GKA2* |  |  | EA*4X36L21A*+WALLCON | *96CTN0601714A* | 23400 |  |  | 16.5 | 8.1 | 21600 |  |  | 16700 | 77% | 1.92 | Both | 487.5 | 1.95 | HRCU-A-CB (Split System: Heat Pump with Remote Outdoor Unit-Air-Source) | N/A
206765754 | Central Heat Pump | HEIL | HVH825GKA3* |  |  | EA*4X36L21A*+WALLCON | *96CTN0601714A* | 23400 |  |  | 16.5 | 8.1 | 21600 |  |  | 16700 | 77% | 1.92 | Both | 487.5 | 1.95 | HRCU-A-CB (Split System: Heat Pump with Remote Outdoor Unit-Air-Source) | N/A
206767133 | Central Heat Pump | HEIL | HVH825GKA3* |  |  | EA*4X36L17A*+WALLCON | *80CSU0601716A* | 23600 |  |  | 16.5 | 8.1 | 21400 |  |  | 16700 | 78% | 1.92 | Both | 492.5 | 1.97 | HRCU-A-CB (Split System: Heat Pump with Remote Outdoor Unit-Air-Source) | N/A
206133366 | Central Heat Pump | HEIL | HVH825GKA2* |  |  | EA*4X36L17A*+WALLCON | *80CSU0601716A* | 23600 |  |  | 16.5 | 8.1 | 21400 |  |  | 16700 | 78% | 1.94 | Both | 492.5 | 1.97 | HRCU-A-CB (Split System: Heat Pump with Remote Outdoor Unit-Air-Source) | N/A
206767124 | Central Heat Pump | HEIL | HVH825GKA3* |  |  | EA*4X36L17A*+WALLCON | *80CSU0401712A* | 23600 |  |  | 16.5 | 8.1 | 21400 |  |  | 16600 | 78% | 1.94 | Both | 492.5 | 1.97 | HRCU-A-CB (Split System: Heat Pump with Remote Outdoor Unit-Air-Source) | N/A
206767084 | Central Heat Pump | KEEPRITE | CVH825GKA3* |  |  | EA*4X24L17A*+WALLCON | *80CSU0601716A* | 23200 |  |  | 16.5 | 8.1 | 22000 |  |  | 16800 | 76% | 1.88 | Both | 482.5 | 1.93 | HRCU-A-CB (Split System: Heat Pump with Remote Outdoor Unit-Air-Source) | N/A
206767075 | Central Heat Pump | KEEPRITE | CVH825GKA3* |  |  | EA*4X24L17A*+WALLCON | *80CSU0401712A* | 23200 |  |  | 16.5 | 8.1 | 22000 |  |  | 16700 | 76% | 1.9 | Both | 482.5 | 1.93 | HRCU-A-CB (Split System: Heat Pump with Remote Outdoor Unit-Air-Source) | N/A
206133311 | Central Heat Pump | KEEPRITE | CVH825GKA2* |  |  | EA*4X24L17A*+WALLCON | *80CSU0601716A* | 23200 |  |  | 16.5 | 8.1 | 22000 |  |  | 16800 | 76% | 1.9 | Both | 482.5 | 1.93 | HRCU-A-CB (Split System: Heat Pump with Remote Outdoor Unit-Air-Source) | N/A
206133301 | Central Heat Pump | KEEPRITE | CVH825GKA2* |  |  | EA*4X24L17A*+WALLCON | *80CSU0401712A* | 23200 |  |  | 16.5 | 8.1 | 22000 |  |  | 16800 | 76% | 1.9 | Both | 482.5 | 1.93 | HRCU-A-CB (Split System: Heat Pump with Remote Outdoor Unit-Air-Source) | N/A
204456550 | Central Heat Pump | KEEPRITE | CVH825GKA2* |  |  | EA*4X30L17A*+WALLCON | *96CTN0801714A* | 23400 |  |  | 16.5 | 8.1 | 21600 |  |  | 16800 | 78% | 1.9 | Both | 487.5 | 1.95 | HRCU-A-CB (Split System: Heat Pump with Remote Outdoor Unit-Air-Source) | N/A
206765606 | Central Heat Pump | KEEPRITE | CVH825GKA3* |  |  | EA*4X30L17A*+WALLCON | *96CTN0801714A* | 23400 |  |  | 16.5 | 8.1 | 21600 |  |  | 16800 | 78% | 1.9 | Both | 487.5 | 1.95 | HRCU-A-CB (Split System: Heat Pump with Remote Outdoor Unit-Air-Source) | N/A
204456640 | Central Heat Pump | KEEPRITE | CVH825GKA2* |  |  | EA*4X36L17A*+WALLCON | *97CMN0801714A* | 23400 |  |  | 16.5 | 8.1 | 21600 |  |  | 16700 | 77% | 1.92 | Both | 487.5 | 1.95 | HRCU-A-CB (Split System: Heat Pump with Remote Outdoor Unit-Air-Source) | N/A
206765759 | Central Heat Pump | KEEPRITE | CVH825GKA3* |  |  | EA*4X36L21A*+WALLCON | *96CTN0601714A* | 23400 |  |  | 16.5 | 8.1 | 21600 |  |  | 16700 | 77% | 1.92 | Both | 487.5 | 1.95 | HRCU-A-CB (Split System: Heat Pump with Remote Outdoor Unit-Air-Source) | N/A
206767138 | Central Heat Pump | KEEPRITE | CVH825GKA3* |  |  | EA*4X36L17A*+WALLCON | *80CSU0601716A* | 23600 |  |  | 16.5 | 8.1 | 21400 |  |  | 16700 | 78% | 1.92 | Both | 492.5 | 1.97 | HRCU-A-CB (Split System: Heat Pump with Remote Outdoor Unit-Air-Source) | N/A
206767129 | Central Heat Pump | KEEPRITE | CVH825GKA3* |  |  | EA*4X36L17A*+WALLCON | *80CSU0401712A* | 23600 |  |  | 16.5 | 8.1 | 21400 |  |  | 16600 | 78% | 1.94 | Both | 492.5 | 1.97 | HRCU-A-CB (Split System: Heat Pump with Remote Outdoor Unit-Air-Source) | N/A
206998478 | Central Heat Pump | KENMORE | (C,H,T)VH825GKA3* |  |  | EA*4X24L17A*+WALLCON | *80CSU0601716A* | 23200 |  |  | 16.5 | 8.1 | 22000 |  |  | 16800 | 76% | 1.88 | Both | 482.5 | 1.93 | HRCU-A-CB (Split System: Heat Pump with Remote Outdoor Unit-Air-Source) | N/A
206133312 | Central Heat Pump | KENMORE | (C,H,T)VH825GKA2* |  |  | EA*4X24L17A*+WALLCON | *80CSU0601716A* | 23200 |  |  | 16.5 | 8.1 | 22000 |  |  | 16800 | 76% | 1.9 | Both | 482.5 | 1.93 | HRCU-A-CB (Split System: Heat Pump with Remote Outdoor Unit-Air-Source) | N/A
206133302 | Central Heat Pump | KENMORE | (C,H,T)VH825GKA2* |  |  | EA*4X24L17A*+WALLCON | *80CSU0401712A* | 23200 |  |  | 16.5 | 8.1 | 22000 |  |  | 16800 | 76% | 1.9 | Both | 482.5 | 1.93 | HRCU-A-CB (Split System: Heat Pump with Remote Outdoor Unit-Air-Source) | N/A
206998477 | Central Heat Pump | KENMORE | (C,H,T)VH825GKA3* |  |  | EA*4X24L17A*+WALLCON | *80CSU0401712A* | 23200 |  |  | 16.5 | 8.1 | 22000 |  |  | 16700 | 76% | 1.9 | Both | 482.5 | 1.93 | HRCU-A-CB (Split System: Heat Pump with Remote Outdoor Unit-Air-Source) | N/A
206998312 | Central Heat Pump | KENMORE | (C,H,T)VH825GKA3* |  |  | EA*4X30L17A*+WALLCON | *96CTN0801714A* | 23400 |  |  | 16.5 | 8.1 | 21600 |  |  | 16800 | 78% | 1.9 | Both | 487.5 | 1.95 | HRCU-A-CB (Split System: Heat Pump with Remote Outdoor Unit-Air-Source) | N/A
204456704 | Central Heat Pump | KENMORE | (C,H,T)VH825GKA2* |  |  | EA*4X36L21A*+WALLCON | *96CTN0601714A* | 23400 |  |  | 16.5 | 8.1 | 21600 |  |  | 16700 | 77% | 1.92 | Both | 487.5 | 1.95 | HRCU-A-CB (Split System: Heat Pump with Remote Outdoor Unit-Air-Source) | N/A
204456641 | Central Heat Pump | KENMORE | (C,H,T)VH825GKA2* |  |  | EA*4X36L17A*+WALLCON | *97CMN0801714A* | 23400 |  |  | 16.5 | 8.1 | 21600 |  |  | 16700 | 77% | 1.92 | Both | 487.5 | 1.95 | HRCU-A-CB (Split System: Heat Pump with Remote Outdoor Unit-Air-Source) | N/A
206998329 | Central Heat Pump | KENMORE | (C,H,T)VH825GKA3* |  |  | EA*4X36L21A*+WALLCON | *96CTN0601714A* | 23400 |  |  | 16.5 | 8.1 | 21600 |  |  | 16700 | 77% | 1.92 | Both | 487.5 | 1.95 | HRCU-A-CB (Split System: Heat Pump with Remote Outdoor Unit-Air-Source) | N/A
206998484 | Central Heat Pump | KENMORE | (C,H,T)VH825GKA3* |  |  | EA*4X36L17A*+WALLCON | *80CSU0601716A* | 23600 |  |  | 16.5 | 8.1 | 21400 |  |  | 16700 | 78% | 1.92 | Both | 492.5 | 1.97 | HRCU-A-CB (Split System: Heat Pump with Remote Outdoor Unit-Air-Source) | N/A
206133362 | Central Heat Pump | KENMORE | (C,H,T)VH825GKA2* |  |  | EA*4X36L17A*+WALLCON | *80CSU0401712A* | 23600 |  |  | 16.5 | 8.1 | 21400 |  |  | 16600 | 78% | 1.94 | Both | 492.5 | 1.97 | HRCU-A-CB (Split System: Heat Pump with Remote Outdoor Unit-Air-Source) | N/A
206133372 | Central Heat Pump | KENMORE | (C,H,T)VH825GKA2* |  |  | EA*4X36L17A*+WALLCON | *80CSU0601716A* | 23600 |  |  | 16.5 | 8.1 | 21400 |  |  | 16700 | 78% | 1.94 | Both | 492.5 | 1.97 | HRCU-A-CB (Split System: Heat Pump with Remote Outdoor Unit-Air-Source) | N/A
206767086 | Central Heat Pump | TEMPSTAR | TVH825GKA3* |  |  | EA*4X24L17A*+WALLCON | *80CSU0601716A* | 23200 |  |  | 16.5 | 8.1 | 22000 |  |  | 16800 | 76% | 1.88 | Both | 482.5 | 1.93 | HRCU-A-CB (Split System: Heat Pump with Remote Outdoor Unit-Air-Source) | N/A
206767077 | Central Heat Pump | TEMPSTAR | TVH825GKA3* |  |  | EA*4X24L17A*+WALLCON | *80CSU0401712A* | 23200 |  |  | 16.5 | 8.1 | 22000 |  |  | 16700 | 76% | 1.9 | Both | 482.5 | 1.93 | HRCU-A-CB (Split System: Heat Pump with Remote Outdoor Unit-Air-Source) | N/A
206133313 | Central Heat Pump | TEMPSTAR | TVH825GKA2* |  |  | EA*4X24L17A*+WALLCON | *80CSU0601716A* | 23200 |  |  | 16.5 | 8.1 | 22000 |  |  | 16800 | 76% | 1.9 | Both | 482.5 | 1.93 | HRCU-A-CB (Split System: Heat Pump with Remote Outdoor Unit-Air-Source) | N/A
206133303 | Central Heat Pump | TEMPSTAR | TVH825GKA2* |  |  | EA*4X24L17A*+WALLCON | *80CSU0401712A* | 23200 |  |  | 16.5 | 8.1 | 22000 |  |  | 16800 | 76% | 1.9 | Both | 482.5 | 1.93 | HRCU-A-CB (Split System: Heat Pump with Remote Outdoor Unit-Air-Source) | N/A
204456552 | Central Heat Pump | TEMPSTAR | TVH825GKA2* |  |  | EA*4X30L17A*+WALLCON | *96CTN0801714A* | 23400 |  |  | 16.5 | 8.1 | 21600 |  |  | 16800 | 78% | 1.9 | Both | 487.5 | 1.95 | HRCU-A-CB (Split System: Heat Pump with Remote Outdoor Unit-Air-Source) | N/A
204456705 | Central Heat Pump | TEMPSTAR | TVH825GKA2* |  |  | EA*4X36L21A*+WALLCON | *96CTN0601714A* | 23400 |  |  | 16.5 | 8.1 | 21600 |  |  | 16700 | 77% | 1.92 | Both | 487.5 | 1.95 | HRCU-A-CB (Split System: Heat Pump with Remote Outdoor Unit-Air-Source) | N/A
204456642 | Central Heat Pump | TEMPSTAR | TVH825GKA2* |  |  | EA*4X36L17A*+WALLCON | *97CMN0801714A* | 23400 |  |  | 16.5 | 8.1 | 21600 |  |  | 16700 | 77% | 1.92 | Both | 487.5 | 1.95 | HRCU-A-CB (Split System: Heat Pump with Remote Outdoor Unit-Air-Source) | N/A
206765698 | Central Heat Pump | TEMPSTAR | TVH825GKA3* |  |  | EA*4X36L17A*+WALLCON | *97CMN0801714A* | 23400 |  |  | 16.5 | 8.1 | 21600 |  |  | 16700 | 77% | 1.92 | Both | 487.5 | 1.95 | HRCU-A-CB (Split System: Heat Pump with Remote Outdoor Unit-Air-Source) | N/A
206765761 | Central Heat Pump | TEMPSTAR | TVH825GKA3* |  |  | EA*4X36L21A*+WALLCON | *96CTN0601714A* | 23400 |  |  | 16.5 | 8.1 | 21600 |  |  | 16700 | 77% | 1.92 | Both | 487.5 | 1.95 | HRCU-A-CB (Split System: Heat Pump with Remote Outdoor Unit-Air-Source) | N/A
206133373 | Central Heat Pump | TEMPSTAR | TVH825GKA2* |  |  | EA*4X36L17A*+WALLCON | *80CSU0601716A* | 23600 |  |  | 16.5 | 8.1 | 21400 |  |  | 16700 | 78% | 1.94 | Both | 492.5 | 1.97 | HRCU-A-CB (Split System: Heat Pump with Remote Outdoor Unit-Air-Source) | N/A
206133363 | Central Heat Pump | TEMPSTAR | TVH825GKA2* |  |  | EA*4X36L17A*+WALLCON | *80CSU0401712A* | 23600 |  |  | 16.5 | 8.1 | 21400 |  |  | 16600 | 78% | 1.94 | Both | 492.5 | 1.97 | HRCU-A-CB (Split System: Heat Pump with Remote Outdoor Unit-Air-Source) | N/A
206767152 | Central Heat Pump | AIRQUEST | HVH825GKA3* |  |  | EA*4X36L21A*+WALLCON | *80CSU0601716A* | 23600 |  |  | 16.5 | 8.1 | 21400 |  |  | 16600 | 78% | 1.94 | Both | 492.5 | 1.97 | HRCU-A-CB (Split System: Heat Pump with Remote Outdoor Unit-Air-Source) | N/A
206767517 | Central Heat Pump | AIRQUEST | HVH825GKA3* |  |  | EA*4X36L21A*+WALLCON | *95CSU1002122A* | 23600 |  |  | 16.5 | 8.1 | 21400 |  |  | 16600 | 78% | 1.94 | Both | 492.5 | 1.97 | HRCU-A-CB (Split System: Heat Pump with Remote Outdoor Unit-Air-Source) | N/A
206133407 | Central Heat Pump | AIRQUEST | HVH825GKA2* |  |  | EA*4X36L21A*+WALLCON | *80CSU1002120A* | 23600 |  |  | 16.5 | 8.1 | 21400 |  |  | 16700 | 78% | 1.94 | Both | 492.5 | 1.97 | HRCU-A-CB (Split System: Heat Pump with Remote Outdoor Unit-Air-Source) | N/A
206133789 | Central Heat Pump | AIRQUEST | HVH825GKA2* |  |  | EA*4X36L21A*+WALLCON | *95CSU1002122A* | 23600 |  |  | 16.5 | 8.1 | 21400 |  |  | 16600 | 78% | 1.94 | Both | 492.5 | 1.97 | HRCU-A-CB (Split System: Heat Pump with Remote Outdoor Unit-Air-Source) | N/A
206767188 | Central Heat Pump | AIRQUEST | HVH825GKA3* |  |  | EA*4X37L17A*+WALLCON | *80CSU0601716A* | 24200 |  |  | 16.5 | 8.1 | 21400 |  |  | 16700 | 78% | 1.98 | Both | 505 | 2.02 | HRCU-A-CB (Split System: Heat Pump with Remote Outdoor Unit-Air-Source) | N/A
206133809 | Central Heat Pump | AIRQUEST | HVH825GKA2* |  |  | EA*4X37L21A*+WALLCON | *95CSU0601716A* | 24400 |  |  | 16.5 | 8.1 | 21400 |  |  | 16700 | 78% | 2.02 | Both | 507.5 | 2.03 | HRCU-A-CB (Split System: Heat Pump with Remote Outdoor Unit-Air-Source) | N/A
206767535 | Central Heat Pump | AIRQUEST | HVH825GKA3* |  |  | EA*4X37L21A*+WALLCON | *95CSU0601716A* | 24400 |  |  | 16.5 | 8.1 | 21400 |  |  | 16700 | 78% | 2.02 | Both | 507.5 | 2.03 | HRCU-A-CB (Split System: Heat Pump with Remote Outdoor Unit-Air-Source) | N/A
206767518 | Central Heat Pump | ARCOAIRE | HVH825GKA3* |  |  | EA*4X36L21A*+WALLCON | *95CSU1002122A* | 23600 |  |  | 16.5 | 8.1 | 21400 |  |  | 16600 | 78% | 1.94 | Both | 492.5 | 1.97 | HRCU-A-CB (Split System: Heat Pump with Remote Outdoor Unit-Air-Source) | N/A
206133408 | Central Heat Pump | ARCOAIRE | HVH825GKA2* |  |  | EA*4X36L21A*+WALLCON | *80CSU1002120A* | 23600 |  |  | 16.5 | 8.1 | 21400 |  |  | 16700 | 78% | 1.94 | Both | 492.5 | 1.97 | HRCU-A-CB (Split System: Heat Pump with Remote Outdoor Unit-Air-Source) | N/A
206133790 | Central Heat Pump | ARCOAIRE | HVH825GKA2* |  |  | EA*4X36L21A*+WALLCON | *95CSU1002122A* | 23600 |  |  | 16.5 | 8.1 | 21400 |  |  | 16600 | 78% | 1.94 | Both | 492.5 | 1.97 | HRCU-A-CB (Split System: Heat Pump with Remote Outdoor Unit-Air-Source) | N/A
206133388 | Central Heat Pump | ARCOAIRE | HVH825GKA2* |  |  | EA*4X36L21A*+WALLCON | *80CSU0601716A* | 23600 |  |  | 16.5 | 8.1 | 21400 |  |  | 16600 | 78% | 1.94 | Both | 492.5 | 1.97 | HRCU-A-CB (Split System: Heat Pump with Remote Outdoor Unit-Air-Source) | N/A
206767189 | Central Heat Pump | ARCOAIRE | HVH825GKA3* |  |  | EA*4X37L17A*+WALLCON | *80CSU0601716A* | 24200 |  |  | 16.5 | 8.1 | 21400 |  |  | 16700 | 78% | 1.98 | Both | 505 | 2.02 | HRCU-A-CB (Split System: Heat Pump with Remote Outdoor Unit-Air-Source) | N/A
206133428 | Central Heat Pump | ARCOAIRE | HVH825GKA2* |  |  | EA*4X37L17A*+WALLCON | *80CSU0601716A* | 24200 |  |  | 16.5 | 8.1 | 21400 |  |  | 16700 | 78% | 2 | Both | 505 | 2.02 | HRCU-A-CB (Split System: Heat Pump with Remote Outdoor Unit-Air-Source) | N/A
206767225 | Central Heat Pump | ARCOAIRE | HVH825GKA3* |  |  | EA*4X37L21A*+WALLCON | *80CSU1002120A* | 24400 |  |  | 16.5 | 8.1 | 21200 |  |  | 16700 | 79% | 2.02 | Both | 507.5 | 2.03 | HRCU-A-CB (Split System: Heat Pump with Remote Outdoor Unit-Air-Source) | N/A
206133810 | Central Heat Pump | ARCOAIRE | HVH825GKA2* |  |  | EA*4X37L21A*+WALLCON | *95CSU0601716A* | 24400 |  |  | 16.5 | 8.1 | 21400 |  |  | 16700 | 78% | 2.02 | Both | 507.5 | 2.03 | HRCU-A-CB (Split System: Heat Pump with Remote Outdoor Unit-Air-Source) | N/A
206767150 | Central Heat Pump | BRYANT HEATING AND COOLING SYSTEMS | 288BNV025*0**C* |  |  | CAP**3621AL*+UI | 83*CA48060C17*** | 23600 |  |  | 16.5 | 8.1 | 21400 |  |  | 16600 | 78% | 1.94 | Both | 492.5 | 1.97 | HRCU-A-CB (Split System: Heat Pump with Remote Outdoor Unit-Air-Source) | N/A
206133787 | Central Heat Pump | BRYANT HEATING AND COOLING SYSTEMS | 288BNV025*0**B* |  |  | CAP**3621AL*+UI | 935CA66100C21*** | 23600 |  |  | 16.5 | 8.1 | 21400 |  |  | 16600 | 78% | 1.94 | Both | 492.5 | 1.97 | HRCU-A-CB (Split System: Heat Pump with Remote Outdoor Unit-Air-Source) | N/A
206767186 | Central Heat Pump | BRYANT HEATING AND COOLING SYSTEMS | 288BNV025*0**C* |  |  | CAP**3717AL*+UI | 83*CA48060C17*** | 24200 |  |  | 16.5 | 8.1 | 21400 |  |  | 16700 | 78% | 1.98 | Both | 505 | 2.02 | HRCU-A-CB (Split System: Heat Pump with Remote Outdoor Unit-Air-Source) | N/A
206133425 | Central Heat Pump | BRYANT HEATING AND COOLING SYSTEMS | 288BNV025*0**B* |  |  | CAP**3717AL*+UI | 83*CA48060C17*** | 24200 |  |  | 16.5 | 8.1 | 21400 |  |  | 16700 | 78% | 2 | Both | 505 | 2.02 | HRCU-A-CB (Split System: Heat Pump with Remote Outdoor Unit-Air-Source) | N/A
206767222 | Central Heat Pump | BRYANT HEATING AND COOLING SYSTEMS | 288BNV025*0**C* |  |  | CAP**3721AL*+UI | 83*CA60100C21*** | 24400 |  |  | 16.5 | 8.1 | 21200 |  |  | 16700 | 79% | 2.02 | Both | 507.5 | 2.03 | HRCU-A-CB (Split System: Heat Pump with Remote Outdoor Unit-Air-Source) | N/A
206764477 | Central Heat Pump | CARRIER | 25VNA825A*032* |  |  | CAP**3621AL*+UI | 58CU*A100C21**20 | 23600 |  |  | 16.5 | 8.1 | 21400 |  |  | 16700 | 78% | 1.92 | Both | 492.5 | 1.97 | HRCU-A-CB (Split System: Heat Pump with Remote Outdoor Unit-Air-Source) | N/A
206764512 | Central Heat Pump | CARRIER | 25VNA825A*032* |  |  | CAP**3621AL*+UI | 59CU5A100C21**22 | 23600 |  |  | 16.5 | 8.1 | 21400 |  |  | 16600 | 78% | 1.94 | Both | 492.5 | 1.97 | HRCU-A-CB (Split System: Heat Pump with Remote Outdoor Unit-Air-Source) | N/A
206764475 | Central Heat Pump | CARRIER | 25VNA825A*032* |  |  | CAP**3621AL*+UI | 58CU*A060C17**16 | 23600 |  |  | 16.5 | 8.1 | 21400 |  |  | 16600 | 78% | 1.94 | Both | 492.5 | 1.97 | HRCU-A-CB (Split System: Heat Pump with Remote Outdoor Unit-Air-Source) | N/A
206133384 | Central Heat Pump | CARRIER | 25VNA825A*031* |  |  | CAP**3621AL*+UI | 58CU*A060C17**16 | 23600 |  |  | 16.5 | 8.1 | 21400 |  |  | 16600 | 78% | 1.94 | Both | 492.5 | 1.97 | HRCU-A-CB (Split System: Heat Pump with Remote Outdoor Unit-Air-Source) | N/A
206133786 | Central Heat Pump | CARRIER | 25VNA825A*031* |  |  | CAP**3621AL*+UI | 59CU5A100C21**22 | 23600 |  |  | 16.5 | 8.1 | 21400 |  |  | 16600 | 78% | 1.94 | Both | 492.5 | 1.97 | HRCU-A-CB (Split System: Heat Pump with Remote Outdoor Unit-Air-Source) | N/A
206764479 | Central Heat Pump | CARRIER | 25VNA825A*032* |  |  | CAP**3717AL*+UI | 58CU*A060C17**16 | 24200 |  |  | 16.5 | 8.1 | 21400 |  |  | 16700 | 78% | 1.98 | Both | 505 | 2.02 | HRCU-A-CB (Split System: Heat Pump with Remote Outdoor Unit-Air-Source) | N/A
206133424 | Central Heat Pump | CARRIER | 25VNA825A*031* |  |  | CAP**3717AL*+UI | 58CU*A060C17**16 | 24200 |  |  | 16.5 | 8.1 | 21400 |  |  | 16700 | 78% | 2 | Both | 505 | 2.02 | HRCU-A-CB (Split System: Heat Pump with Remote Outdoor Unit-Air-Source) | N/A
206764483 | Central Heat Pump | CARRIER | 25VNA825A*032* |  |  | CAP**3721AL*+UI | 58CU*A100C21**20 | 24400 |  |  | 16.5 | 8.1 | 21200 |  |  | 16700 | 79% | 2.02 | Both | 507.5 | 2.03 | HRCU-A-CB (Split System: Heat Pump with Remote Outdoor Unit-Air-Source) | N/A
206764514 | Central Heat Pump | CARRIER | 25VNA825A*032* |  |  | CAP**3721AL*+UI | 59CU5A060C17**16 | 24400 |  |  | 16.5 | 8.1 | 21400 |  |  | 16700 | 78% | 2.02 | Both | 507.5 | 2.03 | HRCU-A-CB (Split System: Heat Pump with Remote Outdoor Unit-Air-Source) | N/A
206133806 | Central Heat Pump | CARRIER | 25VNA825A*031* |  |  | CAP**3721AL*+UI | 59CU5A060C17**16 | 24400 |  |  | 16.5 | 8.1 | 21400 |  |  | 16700 | 78% | 2.02 | Both | 507.5 | 2.03 | HRCU-A-CB (Split System: Heat Pump with Remote Outdoor Unit-Air-Source) | N/A
206767154 | Central Heat Pump | COMFORTMAKER | CVH825GKA3* |  |  | EA*4X36L21A*+WALLCON | *80CSU0601716A* | 23600 |  |  | 16.5 | 8.1 | 21400 |  |  | 16600 | 78% | 1.94 | Both | 492.5 | 1.97 | HRCU-A-CB (Split System: Heat Pump with Remote Outdoor Unit-Air-Source) | N/A
206133389 | Central Heat Pump | COMFORTMAKER | CVH825GKA2* |  |  | EA*4X36L21A*+WALLCON | *80CSU0601716A* | 23600 |  |  | 16.5 | 8.1 | 21400 |  |  | 16600 | 78% | 1.94 | Both | 492.5 | 1.97 | HRCU-A-CB (Split System: Heat Pump with Remote Outdoor Unit-Air-Source) | N/A
206133791 | Central Heat Pump | COMFORTMAKER | CVH825GKA2* |  |  | EA*4X36L21A*+WALLCON | *95CSU1002122A* | 23600 |  |  | 16.5 | 8.1 | 21400 |  |  | 16600 | 78% | 1.94 | Both | 492.5 | 1.97 | HRCU-A-CB (Split System: Heat Pump with Remote Outdoor Unit-Air-Source) | N/A
206767519 | Central Heat Pump | COMFORTMAKER | CVH825GKA3* |  |  | EA*4X36L21A*+WALLCON | *95CSU1002122A* | 23600 |  |  | 16.5 | 8.1 | 21400 |  |  | 16600 | 78% | 1.94 | Both | 492.5 | 1.97 | HRCU-A-CB (Split System: Heat Pump with Remote Outdoor Unit-Air-Source) | N/A
206767190 | Central Heat Pump | COMFORTMAKER | CVH825GKA3* |  |  | EA*4X37L17A*+WALLCON | *80CSU0601716A* | 24200 |  |  | 16.5 | 8.1 | 21400 |  |  | 16700 | 78% | 1.98 | Both | 505 | 2.02 | HRCU-A-CB (Split System: Heat Pump with Remote Outdoor Unit-Air-Source) | N/A
206767226 | Central Heat Pump | COMFORTMAKER | CVH825GKA3* |  |  | EA*4X37L21A*+WALLCON | *80CSU1002120A* | 24400 |  |  | 16.5 | 8.1 | 21200 |  |  | 16700 | 79% | 2.02 | Both | 507.5 | 2.03 | HRCU-A-CB (Split System: Heat Pump with Remote Outdoor Unit-Air-Source) | N/A
206133811 | Central Heat Pump | COMFORTMAKER | CVH825GKA2* |  |  | EA*4X37L21A*+WALLCON | *95CSU0601716A* | 24400 |  |  | 16.5 | 8.1 | 21400 |  |  | 16700 | 78% | 2.02 | Both | 507.5 | 2.03 | HRCU-A-CB (Split System: Heat Pump with Remote Outdoor Unit-Air-Source) | N/A
206767537 | Central Heat Pump | COMFORTMAKER | CVH825GKA3* |  |  | EA*4X37L21A*+WALLCON | *95CSU0601716A* | 24400 |  |  | 16.5 | 8.1 | 21400 |  |  | 16700 | 78% | 2.02 | Both | 507.5 | 2.03 | HRCU-A-CB (Split System: Heat Pump with Remote Outdoor Unit-Air-Source) | N/A
206767173 | Central Heat Pump | DAY & NIGHT | CVH825GKA3* |  |  | EA*4X36L21A*+WALLCON | *80CSU1002120A* | 23600 |  |  | 16.5 | 8.1 | 21400 |  |  | 16700 | 78% | 1.92 | Both | 492.5 | 1.97 | HRCU-A-CB (Split System: Heat Pump with Remote Outdoor Unit-Air-Source) | N/A
206767155 | Central Heat Pump | DAY & NIGHT | CVH825GKA3* |  |  | EA*4X36L21A*+WALLCON | *80CSU0601716A* | 23600 |  |  | 16.5 | 8.1 | 21400 |  |  | 16600 | 78% | 1.94 | Both | 492.5 | 1.97 | HRCU-A-CB (Split System: Heat Pump with Remote Outdoor Unit-Air-Source) | N/A
206133410 | Central Heat Pump | DAY & NIGHT | CVH825GKA2* |  |  | EA*4X36L21A*+WALLCON | *80CSU1002120A* | 23600 |  |  | 16.5 | 8.1 | 21400 |  |  | 16700 | 78% | 1.94 | Both | 492.5 | 1.97 | HRCU-A-CB (Split System: Heat Pump with Remote Outdoor Unit-Air-Source) | N/A
206133792 | Central Heat Pump | DAY & NIGHT | CVH825GKA2* |  |  | EA*4X36L21A*+WALLCON | *95CSU1002122A* | 23600 |  |  | 16.5 | 8.1 | 21400 |  |  | 16600 | 78% | 1.94 | Both | 492.5 | 1.97 | HRCU-A-CB (Split System: Heat Pump with Remote Outdoor Unit-Air-Source) | N/A
206767191 | Central Heat Pump | DAY & NIGHT | CVH825GKA3* |  |  | EA*4X37L17A*+WALLCON | *80CSU0601716A* | 24200 |  |  | 16.5 | 8.1 | 21400 |  |  | 16700 | 78% | 1.98 | Both | 505 | 2.02 | HRCU-A-CB (Split System: Heat Pump with Remote Outdoor Unit-Air-Source) | N/A
206133430 | Central Heat Pump | DAY & NIGHT | CVH825GKA2* |  |  | EA*4X37L17A*+WALLCON | *80CSU0601716A* | 24200 |  |  | 16.5 | 8.1 | 21400 |  |  | 16700 | 78% | 2 | Both | 505 | 2.02 | HRCU-A-CB (Split System: Heat Pump with Remote Outdoor Unit-Air-Source) | N/A
206767538 | Central Heat Pump | DAY & NIGHT | CVH825GKA3* |  |  | EA*4X37L21A*+WALLCON | *95CSU0601716A* | 24400 |  |  | 16.5 | 8.1 | 21400 |  |  | 16700 | 78% | 2.02 | Both | 507.5 | 2.03 | HRCU-A-CB (Split System: Heat Pump with Remote Outdoor Unit-Air-Source) | N/A
206133812 | Central Heat Pump | DAY & NIGHT | CVH825GKA2* |  |  | EA*4X37L21A*+WALLCON | *95CSU0601716A* | 24400 |  |  | 16.5 | 8.1 | 21400 |  |  | 16700 | 78% | 2.02 | Both | 507.5 | 2.03 | HRCU-A-CB (Split System: Heat Pump with Remote Outdoor Unit-Air-Source) | N/A
206767169 | Central Heat Pump | HEIL | HVH825GKA3* |  |  | EA*4X36L21A*+WALLCON | *80CSU1002120A* | 23600 |  |  | 16.5 | 8.1 | 21400 |  |  | 16700 | 78% | 1.92 | Both | 492.5 | 1.97 | HRCU-A-CB (Split System: Heat Pump with Remote Outdoor Unit-Air-Source) | N/A
206767151 | Central Heat Pump | HEIL | HVH825GKA3* |  |  | EA*4X36L21A*+WALLCON | *80CSU0601716A* | 23600 |  |  | 16.5 | 8.1 | 21400 |  |  | 16600 | 78% | 1.94 | Both | 492.5 | 1.97 | HRCU-A-CB (Split System: Heat Pump with Remote Outdoor Unit-Air-Source) | N/A
206767516 | Central Heat Pump | HEIL | HVH825GKA3* |  |  | EA*4X36L21A*+WALLCON | *95CSU1002122A* | 23600 |  |  | 16.5 | 8.1 | 21400 |  |  | 16600 | 78% | 1.94 | Both | 492.5 | 1.97 | HRCU-A-CB (Split System: Heat Pump with Remote Outdoor Unit-Air-Source) | N/A
206133788 | Central Heat Pump | HEIL | HVH825GKA2* |  |  | EA*4X36L21A*+WALLCON | *95CSU1002122A* | 23600 |  |  | 16.5 | 8.1 | 21400 |  |  | 16600 | 78% | 1.94 | Both | 492.5 | 1.97 | HRCU-A-CB (Split System: Heat Pump with Remote Outdoor Unit-Air-Source) | N/A
206133406 | Central Heat Pump | HEIL | HVH825GKA2* |  |  | EA*4X36L21A*+WALLCON | *80CSU1002120A* | 23600 |  |  | 16.5 | 8.1 | 21400 |  |  | 16700 | 78% | 1.94 | Both | 492.5 | 1.97 | HRCU-A-CB (Split System: Heat Pump with Remote Outdoor Unit-Air-Source) | N/A
206133386 | Central Heat Pump | HEIL | HVH825GKA2* |  |  | EA*4X36L21A*+WALLCON | *80CSU0601716A* | 23600 |  |  | 16.5 | 8.1 | 21400 |  |  | 16600 | 78% | 1.94 | Both | 492.5 | 1.97 | HRCU-A-CB (Split System: Heat Pump with Remote Outdoor Unit-Air-Source) | N/A
206767187 | Central Heat Pump | HEIL | HVH825GKA3* |  |  | EA*4X37L17A*+WALLCON | *80CSU0601716A* | 24200 |  |  | 16.5 | 8.1 | 21400 |  |  | 16700 | 78% | 1.98 | Both | 505 | 2.02 | HRCU-A-CB (Split System: Heat Pump with Remote Outdoor Unit-Air-Source) | N/A
206767223 | Central Heat Pump | HEIL | HVH825GKA3* |  |  | EA*4X37L21A*+WALLCON | *80CSU1002120A* | 24400 |  |  | 16.5 | 8.1 | 21200 |  |  | 16700 | 79% | 2.02 | Both | 507.5 | 2.03 | HRCU-A-CB (Split System: Heat Pump with Remote Outdoor Unit-Air-Source) | N/A
206767534 | Central Heat Pump | HEIL | HVH825GKA3* |  |  | EA*4X37L21A*+WALLCON | *95CSU0601716A* | 24400 |  |  | 16.5 | 8.1 | 21400 |  |  | 16700 | 78% | 2.02 | Both | 507.5 | 2.03 | HRCU-A-CB (Split System: Heat Pump with Remote Outdoor Unit-Air-Source) | N/A
206133808 | Central Heat Pump | HEIL | HVH825GKA2* |  |  | EA*4X37L21A*+WALLCON | *95CSU0601716A* | 24400 |  |  | 16.5 | 8.1 | 21400 |  |  | 16700 | 78% | 2.02 | Both | 507.5 | 2.03 | HRCU-A-CB (Split System: Heat Pump with Remote Outdoor Unit-Air-Source) | N/A
206767156 | Central Heat Pump | KEEPRITE | CVH825GKA3* |  |  | EA*4X36L21A*+WALLCON | *80CSU0601716A* | 23600 |  |  | 16.5 | 8.1 | 21400 |  |  | 16600 | 78% | 1.94 | Both | 492.5 | 1.97 | HRCU-A-CB (Split System: Heat Pump with Remote Outdoor Unit-Air-Source) | N/A
206767521 | Central Heat Pump | KEEPRITE | CVH825GKA3* |  |  | EA*4X36L21A*+WALLCON | *95CSU1002122A* | 23600 |  |  | 16.5 | 8.1 | 21400 |  |  | 16600 | 78% | 1.94 | Both | 492.5 | 1.97 | HRCU-A-CB (Split System: Heat Pump with Remote Outdoor Unit-Air-Source) | N/A
206133793 | Central Heat Pump | KEEPRITE | CVH825GKA2* |  |  | EA*4X36L21A*+WALLCON | *95CSU1002122A* | 23600 |  |  | 16.5 | 8.1 | 21400 |  |  | 16600 | 78% | 1.94 | Both | 492.5 | 1.97 | HRCU-A-CB (Split System: Heat Pump with Remote Outdoor Unit-Air-Source) | N/A
206133411 | Central Heat Pump | KEEPRITE | CVH825GKA2* |  |  | EA*4X36L21A*+WALLCON | *80CSU1002120A* | 23600 |  |  | 16.5 | 8.1 | 21400 |  |  | 16700 | 78% | 1.94 | Both | 492.5 | 1.97 | HRCU-A-CB (Split System: Heat Pump with Remote Outdoor Unit-Air-Source) | N/A
206767228 | Central Heat Pump | KEEPRITE | CVH825GKA3* |  |  | EA*4X37L21A*+WALLCON | *80CSU1002120A* | 24400 |  |  | 16.5 | 8.1 | 21200 |  |  | 16700 | 79% | 2.02 | Both | 507.5 | 2.03 | HRCU-A-CB (Split System: Heat Pump with Remote Outdoor Unit-Air-Source) | N/A
206133813 | Central Heat Pump | KEEPRITE | CVH825GKA2* |  |  | EA*4X37L21A*+WALLCON | *95CSU0601716A* | 24400 |  |  | 16.5 | 8.1 | 21400 |  |  | 16700 | 78% | 2.02 | Both | 507.5 | 2.03 | HRCU-A-CB (Split System: Heat Pump with Remote Outdoor Unit-Air-Source) | N/A
206767539 | Central Heat Pump | KEEPRITE | CVH825GKA3* |  |  | EA*4X37L21A*+WALLCON | *95CSU0601716A* | 24400 |  |  | 16.5 | 8.1 | 21400 |  |  | 16700 | 78% | 2.02 | Both | 507.5 | 2.03 | HRCU-A-CB (Split System: Heat Pump with Remote Outdoor Unit-Air-Source) | N/A
206133392 | Central Heat Pump | KENMORE | (C,H,T)VH825GKA2* |  |  | EA*4X36L21A*+WALLCON | *80CSU0601716A* | 23600 |  |  | 16.5 | 8.1 | 21400 |  |  | 16600 | 78% | 1.94 | Both | 492.5 | 1.97 | HRCU-A-CB (Split System: Heat Pump with Remote Outdoor Unit-Air-Source) | N/A
206133412 | Central Heat Pump | KENMORE | (C,H,T)VH825GKA2* |  |  | EA*4X36L21A*+WALLCON | *80CSU1002120A* | 23600 |  |  | 16.5 | 8.1 | 21400 |  |  | 16700 | 78% | 1.94 | Both | 492.5 | 1.97 | HRCU-A-CB (Split System: Heat Pump with Remote Outdoor Unit-Air-Source) | N/A
206133794 | Central Heat Pump | KENMORE | (C,H,T)VH825GKA2* |  |  | EA*4X36L21A*+WALLCON | *95CSU1002122A* | 23600 |  |  | 16.5 | 8.1 | 21400 |  |  | 16600 | 78% | 1.94 | Both | 492.5 | 1.97 | HRCU-A-CB (Split System: Heat Pump with Remote Outdoor Unit-Air-Source) | N/A
206998486 | Central Heat Pump | KENMORE | (C,H,T)VH825GKA3* |  |  | EA*4X36L21A*+WALLCON | *80CSU0601716A* | 23600 |  |  | 16.5 | 8.1 | 21400 |  |  | 16600 | 78% | 1.94 | Both | 492.5 | 1.97 | HRCU-A-CB (Split System: Heat Pump with Remote Outdoor Unit-Air-Source) | N/A
206998527 | Central Heat Pump | KENMORE | (C,H,T)VH825GKA3* |  |  | EA*4X36L21A*+WALLCON | *95CSU1002122A* | 23600 |  |  | 16.5 | 8.1 | 21400 |  |  | 16600 | 78% | 1.94 | Both | 492.5 | 1.97 | HRCU-A-CB (Split System: Heat Pump with Remote Outdoor Unit-Air-Source) | N/A
206998490 | Central Heat Pump | KENMORE | (C,H,T)VH825GKA3* |  |  | EA*4X37L17A*+WALLCON | *80CSU0601716A* | 24200 |  |  | 16.5 | 8.1 | 21400 |  |  | 16700 | 78% | 1.98 | Both | 505 | 2.02 | HRCU-A-CB (Split System: Heat Pump with Remote Outdoor Unit-Air-Source) | N/A
206998494 | Central Heat Pump | KENMORE | (C,H,T)VH825GKA3* |  |  | EA*4X37L21A*+WALLCON | *80CSU1002120A* | 24400 |  |  | 16.5 | 8.1 | 21200 |  |  | 16700 | 79% | 2.02 | Both | 507.5 | 2.03 | HRCU-A-CB (Split System: Heat Pump with Remote Outdoor Unit-Air-Source) | N/A
206998529 | Central Heat Pump | KENMORE | (C,H,T)VH825GKA3* |  |  | EA*4X37L21A*+WALLCON | *95CSU0601716A* | 24400 |  |  | 16.5 | 8.1 | 21400 |  |  | 16700 | 78% | 2.02 | Both | 507.5 | 2.03 | HRCU-A-CB (Split System: Heat Pump with Remote Outdoor Unit-Air-Source) | N/A
206767176 | Central Heat Pump | TEMPSTAR | TVH825GKA3* |  |  | EA*4X36L21A*+WALLCON | *80CSU1002120A* | 23600 |  |  | 16.5 | 8.1 | 21400 |  |  | 16700 | 78% | 1.92 | Both | 492.5 | 1.97 | HRCU-A-CB (Split System: Heat Pump with Remote Outdoor Unit-Air-Source) | N/A
206767158 | Central Heat Pump | TEMPSTAR | TVH825GKA3* |  |  | EA*4X36L21A*+WALLCON | *80CSU0601716A* | 23600 |  |  | 16.5 | 8.1 | 21400 |  |  | 16600 | 78% | 1.94 | Both | 492.5 | 1.97 | HRCU-A-CB (Split System: Heat Pump with Remote Outdoor Unit-Air-Source) | N/A
206767523 | Central Heat Pump | TEMPSTAR | TVH825GKA3* |  |  | EA*4X36L21A*+WALLCON | *95CSU1002122A* | 23600 |  |  | 16.5 | 8.1 | 21400 |  |  | 16600 | 78% | 1.94 | Both | 492.5 | 1.97 | HRCU-A-CB (Split System: Heat Pump with Remote Outdoor Unit-Air-Source) | N/A
206133795 | Central Heat Pump | TEMPSTAR | TVH825GKA2* |  |  | EA*4X36L21A*+WALLCON | *95CSU1002122A* | 23600 |  |  | 16.5 | 8.1 | 21400 |  |  | 16600 | 78% | 1.94 | Both | 492.5 | 1.97 | HRCU-A-CB (Split System: Heat Pump with Remote Outdoor Unit-Air-Source) | N/A
206767194 | Central Heat Pump | TEMPSTAR | TVH825GKA3* |  |  | EA*4X37L17A*+WALLCON | *80CSU0601716A* | 24200 |  |  | 16.5 | 8.1 | 21400 |  |  | 16700 | 78% | 1.98 | Both | 505 | 2.02 | HRCU-A-CB (Split System: Heat Pump with Remote Outdoor Unit-Air-Source) | N/A
206767230 | Central Heat Pump | TEMPSTAR | TVH825GKA3* |  |  | EA*4X37L21A*+WALLCON | *80CSU1002120A* | 24400 |  |  | 16.5 | 8.1 | 21200 |  |  | 16700 | 79% | 2.02 | Both | 507.5 | 2.03 | HRCU-A-CB (Split System: Heat Pump with Remote Outdoor Unit-Air-Source) | N/A
206133815 | Central Heat Pump | TEMPSTAR | TVH825GKA2* |  |  | EA*4X37L21A*+WALLCON | *95CSU0601716A* | 24400 |  |  | 16.5 | 8.1 | 21400 |  |  | 16700 | 78% | 2.02 | Both | 507.5 | 2.03 | HRCU-A-CB (Split System: Heat Pump with Remote Outdoor Unit-Air-Source) | N/A
204456375 | Central Heat Pump | AIRQUEST | HVH825GKA2* |  |  | EA*4X24L17A*+WALLCON | *80CTL0701716A* | 23200 |  |  | 16.5 | 8.1 | 22000 |  |  | 16800 | 76% | 1.9 | Both | 482.5 | 1.93 | HRCU-A-CB (Split System: Heat Pump with Remote Outdoor Unit-Air-Source) | N/A
204456376 | Central Heat Pump | ARCOAIRE | HVH825GKA2* |  |  | EA*4X24L17A*+WALLCON | *80CTL0701716A* | 23200 |  |  | 16.5 | 8.1 | 22000 |  |  | 16800 | 76% | 1.9 | Both | 482.5 | 1.93 | HRCU-A-CB (Split System: Heat Pump with Remote Outdoor Unit-Air-Source) | N/A
206765425 | Central Heat Pump | ARCOAIRE | HVH825GKA3* |  |  | EA*4X24L17A*+WALLCON | *80CTL0701716A* | 23200 |  |  | 16.5 | 8.1 | 22000 |  |  | 16800 | 76% | 1.9 | Both | 482.5 | 1.93 | HRCU-A-CB (Split System: Heat Pump with Remote Outdoor Unit-Air-Source) | N/A
204456373 | Central Heat Pump | BRYANT HEATING AND COOLING SYSTEMS | 288BNV025*0**B* |  |  | CAP**2417AL*+UI | 88*TA48070C17*** | 23200 |  |  | 16.5 | 8.1 | 22000 |  |  | 16800 | 76% | 1.9 | Both | 482.5 | 1.93 | HRCU-A-CB (Split System: Heat Pump with Remote Outdoor Unit-Air-Source) | N/A
206765422 | Central Heat Pump | BRYANT HEATING AND COOLING SYSTEMS | 288BNV025*0**C* |  |  | CAP**2417AL*+UI | 88*TA48070C17*** | 23200 |  |  | 16.5 | 8.1 | 22000 |  |  | 16800 | 76% | 1.9 | Both | 482.5 | 1.93 | HRCU-A-CB (Split System: Heat Pump with Remote Outdoor Unit-Air-Source) | N/A
206764298 | Central Heat Pump | CARRIER | 25VNA825A*032* |  |  | CAP**2417AL*+UI | 58TN*A070C17**16 | 23200 |  |  | 16.5 | 8.1 | 22000 |  |  | 16800 | 76% | 1.9 | Both | 482.5 | 1.93 | HRCU-A-CB (Split System: Heat Pump with Remote Outdoor Unit-Air-Source) | N/A
204456377 | Central Heat Pump | COMFORTMAKER | CVH825GKA2* |  |  | EA*4X24L17A*+WALLCON | *80CTL0701716A* | 23200 |  |  | 16.5 | 8.1 | 22000 |  |  | 16800 | 76% | 1.9 | Both | 482.5 | 1.93 | HRCU-A-CB (Split System: Heat Pump with Remote Outdoor Unit-Air-Source) | N/A
204456378 | Central Heat Pump | DAY & NIGHT | CVH825GKA2* |  |  | EA*4X24L17A*+WALLCON | *80CTL0701716A* | 23200 |  |  | 16.5 | 8.1 | 22000 |  |  | 16800 | 76% | 1.9 | Both | 482.5 | 1.93 | HRCU-A-CB (Split System: Heat Pump with Remote Outdoor Unit-Air-Source) | N/A
206765427 | Central Heat Pump | DAY & NIGHT | CVH825GKA3* |  |  | EA*4X24L17A*+WALLCON | *80CTL0701716A* | 23200 |  |  | 16.5 | 8.1 | 22000 |  |  | 16800 | 76% | 1.9 | Both | 482.5 | 1.93 | HRCU-A-CB (Split System: Heat Pump with Remote Outdoor Unit-Air-Source) | N/A
204456374 | Central Heat Pump | HEIL | HVH825GKA2* |  |  | EA*4X24L17A*+WALLCON | *80CTL0701716A* | 23200 |  |  | 16.5 | 8.1 | 22000 |  |  | 16800 | 76% | 1.9 | Both | 482.5 | 1.93 | HRCU-A-CB (Split System: Heat Pump with Remote Outdoor Unit-Air-Source) | N/A
206765423 | Central Heat Pump | HEIL | HVH825GKA3* |  |  | EA*4X24L17A*+WALLCON | *80CTL0701716A* | 23200 |  |  | 16.5 | 8.1 | 22000 |  |  | 16800 | 76% | 1.9 | Both | 482.5 | 1.93 | HRCU-A-CB (Split System: Heat Pump with Remote Outdoor Unit-Air-Source) | N/A
204456379 | Central Heat Pump | KEEPRITE | CVH825GKA2* |  |  | EA*4X24L17A*+WALLCON | *80CTL0701716A* | 23200 |  |  | 16.5 | 8.1 | 22000 |  |  | 16800 | 76% | 1.9 | Both | 482.5 | 1.93 | HRCU-A-CB (Split System: Heat Pump with Remote Outdoor Unit-Air-Source) | N/A
204456380 | Central Heat Pump | KENMORE | (C,H,T)VH825GKA2* |  |  | EA*4X24L17A*+WALLCON | *80CTL0701716A* | 23200 |  |  | 16.5 | 8.1 | 22000 |  |  | 16800 | 76% | 1.9 | Both | 482.5 | 1.93 | HRCU-A-CB (Split System: Heat Pump with Remote Outdoor Unit-Air-Source) | N/A
206998293 | Central Heat Pump | KENMORE | (C,H,T)VH825GKA3* |  |  | EA*4X24L17A*+WALLCON | *80CTL0701716A* | 23200 |  |  | 16.5 | 8.1 | 22000 |  |  | 16800 | 76% | 1.9 | Both | 482.5 | 1.93 | HRCU-A-CB (Split System: Heat Pump with Remote Outdoor Unit-Air-Source) | N/A
206765430 | Central Heat Pump | TEMPSTAR | TVH825GKA3* |  |  | EA*4X24L17A*+WALLCON | *80CTL0701716A* | 23200 |  |  | 16.5 | 8.1 | 22000 |  |  | 16800 | 76% | 1.9 | Both | 482.5 | 1.93 | HRCU-A-CB (Split System: Heat Pump with Remote Outdoor Unit-Air-Source) | N/A
206767143 | Central Heat Pump | AIRQUEST | HVH825GKA3* |  |  | EA*4X36L21A*+WALLCON | *80CSU0401712A* | 23600 |  |  | 17 | 8.1 | 21400 |  |  | 16600 | 78% | 1.94 | Both | 492.5 | 1.97 | HRCU-A-CB (Split System: Heat Pump with Remote Outdoor Unit-Air-Source) | N/A
206767144 | Central Heat Pump | ARCOAIRE | HVH825GKA3* |  |  | EA*4X36L21A*+WALLCON | *80CSU0401712A* | 23600 |  |  | 17 | 8.1 | 21400 |  |  | 16600 | 78% | 1.94 | Both | 492.5 | 1.97 | HRCU-A-CB (Split System: Heat Pump with Remote Outdoor Unit-Air-Source) | N/A
206767141 | Central Heat Pump | BRYANT HEATING AND COOLING SYSTEMS | 288BNV025*0**C* |  |  | CAP**3621AL*+UI | 83*CA36040C17*** | 23600 |  |  | 17 | 8.1 | 21400 |  |  | 16600 | 78% | 1.94 | Both | 492.5 | 1.97 | HRCU-A-CB (Split System: Heat Pump with Remote Outdoor Unit-Air-Source) | N/A
206764474 | Central Heat Pump | CARRIER | 25VNA825A*032* |  |  | CAP**3621AL*+UI | 58CU*A040C17**12 | 23600 |  |  | 17 | 8.1 | 21400 |  |  | 16600 | 78% | 1.94 | Both | 492.5 | 1.97 | HRCU-A-CB (Split System: Heat Pump with Remote Outdoor Unit-Air-Source) | N/A
206767145 | Central Heat Pump | COMFORTMAKER | CVH825GKA3* |  |  | EA*4X36L21A*+WALLCON | *80CSU0401712A* | 23600 |  |  | 17 | 8.1 | 21400 |  |  | 16600 | 78% | 1.94 | Both | 492.5 | 1.97 | HRCU-A-CB (Split System: Heat Pump with Remote Outdoor Unit-Air-Source) | N/A
206767142 | Central Heat Pump | HEIL | HVH825GKA3* |  |  | EA*4X36L21A*+WALLCON | *80CSU0401712A* | 23600 |  |  | 17 | 8.1 | 21400 |  |  | 16600 | 78% | 1.94 | Both | 492.5 | 1.97 | HRCU-A-CB (Split System: Heat Pump with Remote Outdoor Unit-Air-Source) | N/A
206767147 | Central Heat Pump | KEEPRITE | CVH825GKA3* |  |  | EA*4X36L21A*+WALLCON | *80CSU0401712A* | 23600 |  |  | 17 | 8.1 | 21400 |  |  | 16600 | 78% | 1.94 | Both | 492.5 | 1.97 | HRCU-A-CB (Split System: Heat Pump with Remote Outdoor Unit-Air-Source) | N/A
206998485 | Central Heat Pump | KENMORE | (C,H,T)VH825GKA3* |  |  | EA*4X36L21A*+WALLCON | *80CSU0401712A* | 23600 |  |  | 17 | 8.1 | 21400 |  |  | 16600 | 78% | 1.94 | Both | 492.5 | 1.97 | HRCU-A-CB (Split System: Heat Pump with Remote Outdoor Unit-Air-Source) | N/A
206767149 | Central Heat Pump | TEMPSTAR | TVH825GKA3* |  |  | EA*4X36L21A*+WALLCON | *80CSU0401712A* | 23600 |  |  | 17 | 8.1 | 21400 |  |  | 16600 | 78% | 1.94 | Both | 492.5 | 1.97 | HRCU-A-CB (Split System: Heat Pump with Remote Outdoor Unit-Air-Source) | N/A
206765406 | Central Heat Pump | AIRQUEST | HVH825GKA3* |  |  | EA*4X24L14A*+WALLCON | *80CTL0701412A* | 23400 |  |  | 17 | 8.1 | 22000 |  |  | 16800 | 76% | 1.9 | Both | 487.5 | 1.95 | HRCU-A-CB (Split System: Heat Pump with Remote Outdoor Unit-Air-Source) | N/A
204456358 | Central Heat Pump | ARCOAIRE | HVH825GKA2* |  |  | EA*4X24L14A*+WALLCON | *80CTL0701412A* | 23400 |  |  | 17 | 8.1 | 22000 |  |  | 16800 | 76% | 1.9 | Both | 487.5 | 1.95 | HRCU-A-CB (Split System: Heat Pump with Remote Outdoor Unit-Air-Source) | N/A
206765407 | Central Heat Pump | ARCOAIRE | HVH825GKA3* |  |  | EA*4X24L14A*+WALLCON | *80CTL0701412A* | 23400 |  |  | 17 | 8.1 | 22000 |  |  | 16800 | 76% | 1.9 | Both | 487.5 | 1.95 | HRCU-A-CB (Split System: Heat Pump with Remote Outdoor Unit-Air-Source) | N/A
204456355 | Central Heat Pump | BRYANT HEATING AND COOLING SYSTEMS | 288BNV025*0**B* |  |  | CAP**2414AL*+UI | 88*TA36070C14*** | 23400 |  |  | 17 | 8.1 | 22000 |  |  | 16800 | 76% | 1.9 | Both | 487.5 | 1.95 | HRCU-A-CB (Split System: Heat Pump with Remote Outdoor Unit-Air-Source) | N/A
206764296 | Central Heat Pump | CARRIER | 25VNA825A*032* |  |  | CAP**2414AL*+UI | 58TN*A070C14**12 | 23400 |  |  | 17 | 8.1 | 22000 |  |  | 16800 | 76% | 1.9 | Both | 487.5 | 1.95 | HRCU-A-CB (Split System: Heat Pump with Remote Outdoor Unit-Air-Source) | N/A
204456359 | Central Heat Pump | COMFORTMAKER | CVH825GKA2* |  |  | EA*4X24L14A*+WALLCON | *80CTL0701412A* | 23400 |  |  | 17 | 8.1 | 22000 |  |  | 16800 | 76% | 1.9 | Both | 487.5 | 1.95 | HRCU-A-CB (Split System: Heat Pump with Remote Outdoor Unit-Air-Source) | N/A
204456360 | Central Heat Pump | DAY & NIGHT | CVH825GKA2* |  |  | EA*4X24L14A*+WALLCON | *80CTL0701412A* | 23400 |  |  | 17 | 8.1 | 22000 |  |  | 16800 | 76% | 1.9 | Both | 487.5 | 1.95 | HRCU-A-CB (Split System: Heat Pump with Remote Outdoor Unit-Air-Source) | N/A
206765409 | Central Heat Pump | DAY & NIGHT | CVH825GKA3* |  |  | EA*4X24L14A*+WALLCON | *80CTL0701412A* | 23400 |  |  | 17 | 8.1 | 22000 |  |  | 16800 | 76% | 1.9 | Both | 487.5 | 1.95 | HRCU-A-CB (Split System: Heat Pump with Remote Outdoor Unit-Air-Source) | N/A
204456356 | Central Heat Pump | HEIL | HVH825GKA2* |  |  | EA*4X24L14A*+WALLCON | *80CTL0701412A* | 23400 |  |  | 17 | 8.1 | 22000 |  |  | 16800 | 76% | 1.9 | Both | 487.5 | 1.95 | HRCU-A-CB (Split System: Heat Pump with Remote Outdoor Unit-Air-Source) | N/A
206765405 | Central Heat Pump | HEIL | HVH825GKA3* |  |  | EA*4X24L14A*+WALLCON | *80CTL0701412A* | 23400 |  |  | 17 | 8.1 | 22000 |  |  | 16800 | 76% | 1.9 | Both | 487.5 | 1.95 | HRCU-A-CB (Split System: Heat Pump with Remote Outdoor Unit-Air-Source) | N/A
204456361 | Central Heat Pump | KEEPRITE | CVH825GKA2* |  |  | EA*4X24L14A*+WALLCON | *80CTL0701412A* | 23400 |  |  | 17 | 8.1 | 22000 |  |  | 16800 | 76% | 1.9 | Both | 487.5 | 1.95 | HRCU-A-CB (Split System: Heat Pump with Remote Outdoor Unit-Air-Source) | N/A
206765410 | Central Heat Pump | KEEPRITE | CVH825GKA3* |  |  | EA*4X24L14A*+WALLCON | *80CTL0701412A* | 23400 |  |  | 17 | 8.1 | 22000 |  |  | 16800 | 76% | 1.9 | Both | 487.5 | 1.95 | HRCU-A-CB (Split System: Heat Pump with Remote Outdoor Unit-Air-Source) | N/A
204456362 | Central Heat Pump | KENMORE | (C,H,T)VH825GKA2* |  |  | EA*4X24L14A*+WALLCON | *80CTL0701412A* | 23400 |  |  | 17 | 8.1 | 22000 |  |  | 16800 | 76% | 1.9 | Both | 487.5 | 1.95 | HRCU-A-CB (Split System: Heat Pump with Remote Outdoor Unit-Air-Source) | N/A
211263758 | Central Heat Pump | AIRQUEST | DLCURAH18ABK |  |  | EN(A,D)4X30L14** | *95ESN0261410A* | 18100 |  |  | 15.5 | 8.5 | 18800 |  |  | 18400 | 98% | 2.2 | Both | 377.5 | 1.51 | HRCU-A-CB (Split System: Heat Pump with Remote Outdoor Unit-Air-Source) | N/A
211264425 | Central Heat Pump | AIRQUEST | DLCURAH18ABK |  |  | EN(A,D)4X30L17** | *95ESN0261410A* | 18200 |  |  | 15.5 | 8.5 | 18800 |  |  | 18400 | 98% | 2.2 | Both | 380 | 1.52 | HRCU-A-CB (Split System: Heat Pump with Remote Outdoor Unit-Air-Source) | N/A
211264692 | Central Heat Pump | AIRQUEST | DLCURAH18ABK |  |  | EN(A,D)4X30L17** | OLV098A12* | 18200 |  |  | 15.5 | 8.5 | 18800 |  |  | 18400 | 98% | 2.2 | Both | 380 | 1.52 | HRCU-A-CB (Split System: Heat Pump with Remote Outdoor Unit-Air-Source) | N/A
211264710 | Central Heat Pump | AIRQUEST | DLCURAH18ABK |  |  | EN(A,D)4X30L17** | OMV112K14A | 18200 |  |  | 15.5 | 8.5 | 18900 |  |  | 18400 | 97% | 2.2 | Both | 380 | 1.52 | HRCU-A-CB (Split System: Heat Pump with Remote Outdoor Unit-Air-Source) | N/A
211263530 | Central Heat Pump | AIRQUEST | DLCURAH18ABK |  |  | EN(A,D)4X24L17** | OMV098J12* | 18300 |  |  | 15.5 | 8.5 | 19300 |  |  | 18600 | 96% | 2.24 | Both | 380 | 1.52 | HRCU-A-CB (Split System: Heat Pump with Remote Outdoor Unit-Air-Source) | N/A
211263320 | Central Heat Pump | AIRQUEST | DLCURAH18ABK |  |  | EN(A,D)4X24L17** | *80ES(N,L)0451712A* | 18400 |  |  | 15.5 | 8.5 | 19400 |  |  | 18500 | 95% | 2.24 | Both | 382.5 | 1.53 | HRCU-A-CB (Split System: Heat Pump with Remote Outdoor Unit-Air-Source) | N/A
211263009 | Central Heat Pump | AIRQUEST | DLCURAH18ABK |  |  | EN(A,D)4X24L17** | *95ESU0601716A* | 18500 |  |  | 15.5 | 8.5 | 19500 |  |  | 18400 | 94% | 2.24 | Both | 385 | 1.54 | HRCU-A-CB (Split System: Heat Pump with Remote Outdoor Unit-Air-Source) | N/A
211262879 | Central Heat Pump | AIRQUEST | DLCURAH18ABK |  |  | EN(A,D)4X24L17** | *96VSN0601412A* | 17900 |  |  | 15.5 | 8.5 | 18800 |  |  | 18700 | 99% | 2.26 | Both | 372.5 | 1.49 | HRCU-A-CB (Split System: Heat Pump with Remote Outdoor Unit-Air-Source) | N/A
211262546 | Central Heat Pump | AIRQUEST | DLCURAH18ABK |  |  | EN(A,D)4X24L14** | *96VSN0601412A* | 17900 |  |  | 15.5 | 8.5 | 18800 |  |  | 18700 | 99% | 2.26 | Both | 372.5 | 1.49 | HRCU-A-CB (Split System: Heat Pump with Remote Outdoor Unit-Air-Source) | N/A
211262657 | Central Heat Pump | AIRQUEST | DLCURAH18ABK |  |  | EN(A,D)4X24L14** | *96VTN0601412A* | 17900 |  |  | 15.5 | 8.5 | 18800 |  |  | 18700 | 99% | 2.26 | Both | 372.5 | 1.49 | HRCU-A-CB (Split System: Heat Pump with Remote Outdoor Unit-Air-Source) | N/A
211263228 | Central Heat Pump | AIRQUEST | DLCURAH18ABK |  |  | EN(A,D)4X24L17** | *96VTN0601412A* | 17900 |  |  | 15.5 | 8.5 | 18800 |  |  | 18700 | 99% | 2.26 | Both | 372.5 | 1.49 | HRCU-A-CB (Split System: Heat Pump with Remote Outdoor Unit-Air-Source) | N/A
211264427 | Central Heat Pump | ARCOAIRE | DLCURAH18ABK |  |  | EN(A,D)4X30L17** | *95ESN0261410A* | 18200 |  |  | 15.5 | 8.5 | 18800 |  |  | 18400 | 98% | 2.2 | Both | 380 | 1.52 | HRCU-A-CB (Split System: Heat Pump with Remote Outdoor Unit-Air-Source) | N/A
211264694 | Central Heat Pump | ARCOAIRE | DLCURAH18ABK |  |  | EN(A,D)4X30L17** | OLV098A12* | 18200 |  |  | 15.5 | 8.5 | 18800 |  |  | 18400 | 98% | 2.2 | Both | 380 | 1.52 | HRCU-A-CB (Split System: Heat Pump with Remote Outdoor Unit-Air-Source) | N/A
211264712 | Central Heat Pump | ARCOAIRE | DLCURAH18ABK |  |  | EN(A,D)4X30L17** | OMV112K14A | 18200 |  |  | 15.5 | 8.5 | 18900 |  |  | 18400 | 97% | 2.2 | Both | 380 | 1.52 | HRCU-A-CB (Split System: Heat Pump with Remote Outdoor Unit-Air-Source) | N/A
211263532 | Central Heat Pump | ARCOAIRE | DLCURAH18ABK |  |  | EN(A,D)4X24L17** | OMV098J12* | 18300 |  |  | 15.5 | 8.5 | 19300 |  |  | 18600 | 96% | 2.24 | Both | 380 | 1.52 | HRCU-A-CB (Split System: Heat Pump with Remote Outdoor Unit-Air-Source) | N/A
211263011 | Central Heat Pump | ARCOAIRE | DLCURAH18ABK |  |  | EN(A,D)4X24L17** | *95ESU0601716A* | 18500 |  |  | 15.5 | 8.5 | 19500 |  |  | 18400 | 94% | 2.24 | Both | 385 | 1.54 | HRCU-A-CB (Split System: Heat Pump with Remote Outdoor Unit-Air-Source) | N/A
211262549 | Central Heat Pump | ARCOAIRE | DLCURAH18ABK |  |  | EN(A,D)4X24L14** | *96VSN0601412A* | 17900 |  |  | 15.5 | 8.5 | 18800 |  |  | 18700 | 99% | 2.26 | Both | 372.5 | 1.49 | HRCU-A-CB (Split System: Heat Pump with Remote Outdoor Unit-Air-Source) | N/A
211262881 | Central Heat Pump | ARCOAIRE | DLCURAH18ABK |  |  | EN(A,D)4X24L17** | *96VSN0601412A* | 17900 |  |  | 15.5 | 8.5 | 18800 |  |  | 18700 | 99% | 2.26 | Both | 372.5 | 1.49 | HRCU-A-CB (Split System: Heat Pump with Remote Outdoor Unit-Air-Source) | N/A
211263230 | Central Heat Pump | ARCOAIRE | DLCURAH18ABK |  |  | EN(A,D)4X24L17** | *96VTN0601412A* | 17900 |  |  | 15.5 | 8.5 | 18800 |  |  | 18700 | 99% | 2.26 | Both | 372.5 | 1.49 | HRCU-A-CB (Split System: Heat Pump with Remote Outdoor Unit-Air-Source) | N/A
211263754 | Central Heat Pump | BRYANT HEATING AND COOLING SYSTEMS | 38MURAQ18AB3* |  |  | CNPV*3014AL* | 915SB30026E14*** | 18100 |  |  | 15.5 | 8.5 | 18800 |  |  | 18400 | 98% | 2.2 | Both | 377.5 | 1.51 | HRCU-A-CB (Split System: Heat Pump with Remote Outdoor Unit-Air-Source) | N/A
211264420 | Central Heat Pump | BRYANT HEATING AND COOLING SYSTEMS | 38MURAQ18AB3* |  |  | CNPV*3017AL* | 915SB30026E14*** | 18200 |  |  | 15.5 | 8.5 | 18800 |  |  | 18400 | 98% | 2.2 | Both | 380 | 1.52 | HRCU-A-CB (Split System: Heat Pump with Remote Outdoor Unit-Air-Source) | N/A
211264690 | Central Heat Pump | BRYANT HEATING AND COOLING SYSTEMS | 38MURAQ18AB3* |  |  | CNPV*3017AL* | OVLAAB036098 | 18200 |  |  | 15.5 | 8.5 | 18800 |  |  | 18400 | 98% | 2.2 | Both | 380 | 1.52 | HRCU-A-CB (Split System: Heat Pump with Remote Outdoor Unit-Air-Source) | N/A
211264708 | Central Heat Pump | BRYANT HEATING AND COOLING SYSTEMS | 38MURAQ18AB3* |  |  | CNPV*3017AL* | OVMAAB042112 | 18200 |  |  | 15.5 | 8.5 | 18900 |  |  | 18400 | 97% | 2.2 | Both | 380 | 1.52 | HRCU-A-CB (Split System: Heat Pump with Remote Outdoor Unit-Air-Source) | N/A
211263316 | Central Heat Pump | BRYANT HEATING AND COOLING SYSTEMS | 38MURAQ18AB3* |  |  | CNPV*2417AL* | 8(0,1)*SA36045E17*** | 18400 |  |  | 15.5 | 8.5 | 19400 |  |  | 18500 | 95% | 2.24 | Both | 382.5 | 1.53 | HRCU-A-CB (Split System: Heat Pump with Remote Outdoor Unit-Air-Source) | N/A
211263005 | Central Heat Pump | BRYANT HEATING AND COOLING SYSTEMS | 38MURAQ18AB3* |  |  | CNPV*2417AL* | 935SA48060E17*** | 18500 |  |  | 15.5 | 8.5 | 19500 |  |  | 18400 | 94% | 2.24 | Both | 385 | 1.54 | HRCU-A-CB (Split System: Heat Pump with Remote Outdoor Unit-Air-Source) | N/A
211263224 | Central Heat Pump | BRYANT HEATING AND COOLING SYSTEMS | 38MURAQ18AB3* |  |  | CNPV*2417AL* | 926TB36060V14*** | 17900 |  |  | 15.5 | 8.5 | 18800 |  |  | 18700 | 99% | 2.26 | Both | 372.5 | 1.49 | HRCU-A-CB (Split System: Heat Pump with Remote Outdoor Unit-Air-Source) | N/A
211262653 | Central Heat Pump | BRYANT HEATING AND COOLING SYSTEMS | 38MURAQ18AB3* |  |  | CNPV*2414AL* | 926TB36060V14*** | 17900 |  |  | 15.5 | 8.5 | 18800 |  |  | 18700 | 99% | 2.26 | Both | 372.5 | 1.49 | HRCU-A-CB (Split System: Heat Pump with Remote Outdoor Unit-Air-Source) | N/A
211262544 | Central Heat Pump | BRYANT HEATING AND COOLING SYSTEMS | 38MURAQ18AB3* |  |  | CNPV*2414AL* | 926SA36060V14*** | 17900 |  |  | 15.5 | 8.5 | 18800 |  |  | 18700 | 99% | 2.26 | Both | 372.5 | 1.49 | HRCU-A-CB (Split System: Heat Pump with Remote Outdoor Unit-Air-Source) | N/A
211263762 | Central Heat Pump | COMFORTMAKER | DLCURAH18ABK |  |  | EN(A,D)4X30L14** | *95ESN0261410A* | 18100 |  |  | 15.5 | 8.5 | 18800 |  |  | 18400 | 98% | 2.2 | Both | 377.5 | 1.51 | HRCU-A-CB (Split System: Heat Pump with Remote Outdoor Unit-Air-Source) | N/A
211264696 | Central Heat Pump | COMFORTMAKER | DLCURAH18ABK |  |  | EN(A,D)4X30L17** | OLV098A12* | 18200 |  |  | 15.5 | 8.5 | 18800 |  |  | 18400 | 98% | 2.2 | Both | 380 | 1.52 | HRCU-A-CB (Split System: Heat Pump with Remote Outdoor Unit-Air-Source) | N/A
211264714 | Central Heat Pump | COMFORTMAKER | DLCURAH18ABK |  |  | EN(A,D)4X30L17** | OMV112K14A | 18200 |  |  | 15.5 | 8.5 | 18900 |  |  | 18400 | 97% | 2.2 | Both | 380 | 1.52 | HRCU-A-CB (Split System: Heat Pump with Remote Outdoor Unit-Air-Source) | N/A
211263324 | Central Heat Pump | COMFORTMAKER | DLCURAH18ABK |  |  | EN(A,D)4X24L17** | *80ES(N,L)0451712A* | 18400 |  |  | 15.5 | 8.5 | 19400 |  |  | 18500 | 95% | 2.24 | Both | 382.5 | 1.53 | HRCU-A-CB (Split System: Heat Pump with Remote Outdoor Unit-Air-Source) | N/A
211263013 | Central Heat Pump | COMFORTMAKER | DLCURAH18ABK |  |  | EN(A,D)4X24L17** | *95ESU0601716A* | 18500 |  |  | 15.5 | 8.5 | 19500 |  |  | 18400 | 94% | 2.24 | Both | 385 | 1.54 | HRCU-A-CB (Split System: Heat Pump with Remote Outdoor Unit-Air-Source) | N/A
211262551 | Central Heat Pump | COMFORTMAKER | DLCURAH18ABK |  |  | EN(A,D)4X24L14** | *96VSN0601412A* | 17900 |  |  | 15.5 | 8.5 | 18800 |  |  | 18700 | 99% | 2.26 | Both | 372.5 | 1.49 | HRCU-A-CB (Split System: Heat Pump with Remote Outdoor Unit-Air-Source) | N/A
211263764 | Central Heat Pump | DAY & NIGHT | DLCURAH18ABK |  |  | EN(A,D)4X30L14** | *95ESN0261410A* | 18100 |  |  | 15.5 | 8.5 | 18800 |  |  | 18400 | 98% | 2.2 | Both | 377.5 | 1.51 | HRCU-A-CB (Split System: Heat Pump with Remote Outdoor Unit-Air-Source) | N/A
211264431 | Central Heat Pump | DAY & NIGHT | DLCURAH18ABK |  |  | EN(A,D)4X30L17** | *95ESN0261410A* | 18200 |  |  | 15.5 | 8.5 | 18800 |  |  | 18400 | 98% | 2.2 | Both | 380 | 1.52 | HRCU-A-CB (Split System: Heat Pump with Remote Outdoor Unit-Air-Source) | N/A
211264698 | Central Heat Pump | DAY & NIGHT | DLCURAH18ABK |  |  | EN(A,D)4X30L17** | OLV098A12* | 18200 |  |  | 15.5 | 8.5 | 18800 |  |  | 18400 | 98% | 2.2 | Both | 380 | 1.52 | HRCU-A-CB (Split System: Heat Pump with Remote Outdoor Unit-Air-Source) | N/A
211264716 | Central Heat Pump | DAY & NIGHT | DLCURAH18ABK |  |  | EN(A,D)4X30L17** | OMV112K14A | 18200 |  |  | 15.5 | 8.5 | 18900 |  |  | 18400 | 97% | 2.2 | Both | 380 | 1.52 | HRCU-A-CB (Split System: Heat Pump with Remote Outdoor Unit-Air-Source) | N/A
211263536 | Central Heat Pump | DAY & NIGHT | DLCURAH18ABK |  |  | EN(A,D)4X24L17** | OMV098J12* | 18300 |  |  | 15.5 | 8.5 | 19300 |  |  | 18600 | 96% | 2.24 | Both | 380 | 1.52 | HRCU-A-CB (Split System: Heat Pump with Remote Outdoor Unit-Air-Source) | N/A
211263326 | Central Heat Pump | DAY & NIGHT | DLCURAH18ABK |  |  | EN(A,D)4X24L17** | *80ES(N,L)0451712A* | 18400 |  |  | 15.5 | 8.5 | 19400 |  |  | 18500 | 95% | 2.24 | Both | 382.5 | 1.53 | HRCU-A-CB (Split System: Heat Pump with Remote Outdoor Unit-Air-Source) | N/A
211263015 | Central Heat Pump | DAY & NIGHT | DLCURAH18ABK |  |  | EN(A,D)4X24L17** | *95ESU0601716A* | 18500 |  |  | 15.5 | 8.5 | 19500 |  |  | 18400 | 94% | 2.24 | Both | 385 | 1.54 | HRCU-A-CB (Split System: Heat Pump with Remote Outdoor Unit-Air-Source) | N/A
211262885 | Central Heat Pump | DAY & NIGHT | DLCURAH18ABK |  |  | EN(A,D)4X24L17** | *96VSN0601412A* | 17900 |  |  | 15.5 | 8.5 | 18800 |  |  | 18700 | 99% | 2.26 | Both | 372.5 | 1.49 | HRCU-A-CB (Split System: Heat Pump with Remote Outdoor Unit-Air-Source) | N/A
211263234 | Central Heat Pump | DAY & NIGHT | DLCURAH18ABK |  |  | EN(A,D)4X24L17** | *96VTN0601412A* | 17900 |  |  | 15.5 | 8.5 | 18800 |  |  | 18700 | 99% | 2.26 | Both | 372.5 | 1.49 | HRCU-A-CB (Split System: Heat Pump with Remote Outdoor Unit-Air-Source) | N/A
211262663 | Central Heat Pump | DAY & NIGHT | DLCURAH18ABK |  |  | EN(A,D)4X24L14** | *96VTN0601412A* | 17900 |  |  | 15.5 | 8.5 | 18800 |  |  | 18700 | 99% | 2.26 | Both | 372.5 | 1.49 | HRCU-A-CB (Split System: Heat Pump with Remote Outdoor Unit-Air-Source) | N/A
211263774 | Central Heat Pump | GRANDAIRE | WDLCURAH18ABK |  |  | WLNC304AA* | WFSX026A030A* | 18100 |  |  | 15.5 | 8.5 | 18800 |  |  | 18400 | 98% | 2.2 | Both | 377.5 | 1.51 | HRCU-A-CB (Split System: Heat Pump with Remote Outdoor Unit-Air-Source) | N/A
211264441 | Central Heat Pump | GRANDAIRE | WDLCURAH18ABK |  |  | WLNC304BA* | WFSX026A030A* | 18200 |  |  | 15.5 | 8.5 | 18800 |  |  | 18400 | 98% | 2.2 | Both | 380 | 1.52 | HRCU-A-CB (Split System: Heat Pump with Remote Outdoor Unit-Air-Source) | N/A
211263336 | Central Heat Pump | GRANDAIRE | WDLCURAH18ABK |  |  | WLNC244BA* | WFEL045B036B* | 18400 |  |  | 15.5 | 8.5 | 19400 |  |  | 18500 | 95% | 2.24 | Both | 382.5 | 1.53 | HRCU-A-CB (Split System: Heat Pump with Remote Outdoor Unit-Air-Source) | N/A
211263338 | Central Heat Pump | GRANDAIRE | WDLCURAH18ABK |  |  | WLNC244BA* | WFER045B036A* | 18400 |  |  | 15.5 | 8.5 | 19400 |  |  | 18500 | 95% | 2.24 | Both | 382.5 | 1.53 | HRCU-A-CB (Split System: Heat Pump with Remote Outdoor Unit-Air-Source) | N/A
211263025 | Central Heat Pump | GRANDAIRE | WDLCURAH18ABK |  |  | WLNC244BA* | WFSU060B048A* | 18500 |  |  | 15.5 | 8.5 | 19500 |  |  | 18400 | 94% | 2.24 | Both | 385 | 1.54 | HRCU-A-CB (Split System: Heat Pump with Remote Outdoor Unit-Air-Source) | N/A
211264700 | Central Heat Pump | HEIL | DLCURAH18ABK |  |  | EN(A,D)4X30L17** | OLV098A12* | 18200 |  |  | 15.5 | 8.5 | 18800 |  |  | 18400 | 98% | 2.2 | Both | 380 | 1.52 | HRCU-A-CB (Split System: Heat Pump with Remote Outdoor Unit-Air-Source) | N/A
211264718 | Central Heat Pump | HEIL | DLCURAH18ABK |  |  | EN(A,D)4X30L17** | OMV112K14A | 18200 |  |  | 15.5 | 8.5 | 18900 |  |  | 18400 | 97% | 2.2 | Both | 380 | 1.52 | HRCU-A-CB (Split System: Heat Pump with Remote Outdoor Unit-Air-Source) | N/A
211263328 | Central Heat Pump | HEIL | DLCURAH18ABK |  |  | EN(A,D)4X24L17** | *80ES(N,L)0451712A* | 18400 |  |  | 15.5 | 8.5 | 19400 |  |  | 18500 | 95% | 2.24 | Both | 382.5 | 1.53 | HRCU-A-CB (Split System: Heat Pump with Remote Outdoor Unit-Air-Source) | N/A
211263017 | Central Heat Pump | HEIL | DLCURAH18ABK |  |  | EN(A,D)4X24L17** | *95ESU0601716A* | 18500 |  |  | 15.5 | 8.5 | 19500 |  |  | 18400 | 94% | 2.24 | Both | 385 | 1.54 | HRCU-A-CB (Split System: Heat Pump with Remote Outdoor Unit-Air-Source) | N/A
211262665 | Central Heat Pump | HEIL | DLCURAH18ABK |  |  | EN(A,D)4X24L14** | *96VTN0601412A* | 17900 |  |  | 15.5 | 8.5 | 18800 |  |  | 18700 | 99% | 2.26 | Both | 372.5 | 1.49 | HRCU-A-CB (Split System: Heat Pump with Remote Outdoor Unit-Air-Source) | N/A
211262555 | Central Heat Pump | HEIL | DLCURAH18ABK |  |  | EN(A,D)4X24L14** | *96VSN0601412A* | 17900 |  |  | 15.5 | 8.5 | 18800 |  |  | 18700 | 99% | 2.26 | Both | 372.5 | 1.49 | HRCU-A-CB (Split System: Heat Pump with Remote Outdoor Unit-Air-Source) | N/A
211263768 | Central Heat Pump | KEEPRITE | DLCURAH18ABK |  |  | EN(A,D)4X30L14** | *95ESN0261410A* | 18100 |  |  | 15.5 | 8.5 | 18800 |  |  | 18400 | 98% | 2.2 | Both | 377.5 | 1.51 | HRCU-A-CB (Split System: Heat Pump with Remote Outdoor Unit-Air-Source) | N/A
211264435 | Central Heat Pump | KEEPRITE | DLCURAH18ABK |  |  | EN(A,D)4X30L17** | *95ESN0261410A* | 18200 |  |  | 15.5 | 8.5 | 18800 |  |  | 18400 | 98% | 2.2 | Both | 380 | 1.52 | HRCU-A-CB (Split System: Heat Pump with Remote Outdoor Unit-Air-Source) | N/A
211264720 | Central Heat Pump | KEEPRITE | DLCURAH18ABK |  |  | EN(A,D)4X30L17** | OMV112K14A | 18200 |  |  | 15.5 | 8.5 | 18900 |  |  | 18400 | 97% | 2.2 | Both | 380 | 1.52 | HRCU-A-CB (Split System: Heat Pump with Remote Outdoor Unit-Air-Source) | N/A
211263540 | Central Heat Pump | KEEPRITE | DLCURAH18ABK |  |  | EN(A,D)4X24L17** | OMV098J12* | 18300 |  |  | 15.5 | 8.5 | 19300 |  |  | 18600 | 96% | 2.24 | Both | 380 | 1.52 | HRCU-A-CB (Split System: Heat Pump with Remote Outdoor Unit-Air-Source) | N/A
211263330 | Central Heat Pump | KEEPRITE | DLCURAH18ABK |  |  | EN(A,D)4X24L17** | *80ES(N,L)0451712A* | 18400 |  |  | 15.5 | 8.5 | 19400 |  |  | 18500 | 95% | 2.24 | Both | 382.5 | 1.53 | HRCU-A-CB (Split System: Heat Pump with Remote Outdoor Unit-Air-Source) | N/A
211262667 | Central Heat Pump | KEEPRITE | DLCURAH18ABK |  |  | EN(A,D)4X24L14** | *96VTN0601412A* | 17900 |  |  | 15.5 | 8.5 | 18800 |  |  | 18700 | 99% | 2.26 | Both | 372.5 | 1.49 | HRCU-A-CB (Split System: Heat Pump with Remote Outdoor Unit-Air-Source) | N/A
211262557 | Central Heat Pump | KEEPRITE | DLCURAH18ABK |  |  | EN(A,D)4X24L14** | *96VSN0601412A* | 17900 |  |  | 15.5 | 8.5 | 18800 |  |  | 18700 | 99% | 2.26 | Both | 372.5 | 1.49 | HRCU-A-CB (Split System: Heat Pump with Remote Outdoor Unit-Air-Source) | N/A
211263238 | Central Heat Pump | KEEPRITE | DLCURAH18ABK |  |  | EN(A,D)4X24L17** | *96VTN0601412A* | 17900 |  |  | 15.5 | 8.5 | 18800 |  |  | 18700 | 99% | 2.26 | Both | 372.5 | 1.49 | HRCU-A-CB (Split System: Heat Pump with Remote Outdoor Unit-Air-Source) | N/A
211263756 | Central Heat Pump | PAYNE HEATING AND COOLING | 38MURAQ18AB3* |  |  | CNPV*3014AL* | PG95ESAA30026A** | 18100 |  |  | 15.5 | 8.5 | 18800 |  |  | 18400 | 98% | 2.2 | Both | 377.5 | 1.51 | HRCU-A-CB (Split System: Heat Pump with Remote Outdoor Unit-Air-Source) | N/A
211264423 | Central Heat Pump | PAYNE HEATING AND COOLING | 38MURAQ18AB3* |  |  | CNPV*3017AL* | PG95ESAA30026A** | 18200 |  |  | 15.5 | 8.5 | 18800 |  |  | 18400 | 98% | 2.2 | Both | 380 | 1.52 | HRCU-A-CB (Split System: Heat Pump with Remote Outdoor Unit-Air-Source) | N/A
211263318 | Central Heat Pump | PAYNE HEATING AND COOLING | 38MURAQ18AB3* |  |  | CNPV*2417AL* | PG80ES(A,L)A36045B** | 18400 |  |  | 15.5 | 8.5 | 19400 |  |  | 18500 | 95% | 2.24 | Both | 382.5 | 1.53 | HRCU-A-CB (Split System: Heat Pump with Remote Outdoor Unit-Air-Source) | N/A
211263007 | Central Heat Pump | PAYNE HEATING AND COOLING | 38MURAQ18AB3* |  |  | CNPV*2417AL* | PG95ESUA48060B** | 18500 |  |  | 15.5 | 8.5 | 19500 |  |  | 18400 | 94% | 2.24 | Both | 385 | 1.54 | HRCU-A-CB (Split System: Heat Pump with Remote Outdoor Unit-Air-Source) | N/A
211263226 | Central Heat Pump | PAYNE HEATING AND COOLING | 38MURAQ18AB3* |  |  | CNPV*2417AL* | PG96VTAA36060A** | 17900 |  |  | 15.5 | 8.5 | 18800 |  |  | 18700 | 99% | 2.26 | Both | 372.5 | 1.49 | HRCU-A-CB (Split System: Heat Pump with Remote Outdoor Unit-Air-Source) | N/A
211263770 | Central Heat Pump | SMART COMFORT | DLCURAH18ABK |  |  | EN(A,D)4X30L14** | *95ESN0261410A* | 18100 |  |  | 15.5 | 8.5 | 18800 |  |  | 18400 | 98% | 2.2 | Both | 377.5 | 1.51 | HRCU-A-CB (Split System: Heat Pump with Remote Outdoor Unit-Air-Source) | N/A
211264704 | Central Heat Pump | SMART COMFORT | DLCURAH18ABK |  |  | EN(A,D)4X30L17** | OLV098A12* | 18200 |  |  | 15.5 | 8.5 | 18800 |  |  | 18400 | 98% | 2.2 | Both | 380 | 1.52 | HRCU-A-CB (Split System: Heat Pump with Remote Outdoor Unit-Air-Source) | N/A
211264722 | Central Heat Pump | SMART COMFORT | DLCURAH18ABK |  |  | EN(A,D)4X30L17** | OMV112K14A | 18200 |  |  | 15.5 | 8.5 | 18900 |  |  | 18400 | 97% | 2.2 | Both | 380 | 1.52 | HRCU-A-CB (Split System: Heat Pump with Remote Outdoor Unit-Air-Source) | N/A
211263332 | Central Heat Pump | SMART COMFORT | DLCURAH18ABK |  |  | EN(A,D)4X24L17** | *80ES(N,L)0451712A* | 18400 |  |  | 15.5 | 8.5 | 19400 |  |  | 18500 | 95% | 2.24 | Both | 382.5 | 1.53 | HRCU-A-CB (Split System: Heat Pump with Remote Outdoor Unit-Air-Source) | N/A
211263021 | Central Heat Pump | SMART COMFORT | DLCURAH18ABK |  |  | EN(A,D)4X24L17** | *95ESU0601716A* | 18500 |  |  | 15.5 | 8.5 | 19500 |  |  | 18400 | 94% | 2.24 | Both | 385 | 1.54 | HRCU-A-CB (Split System: Heat Pump with Remote Outdoor Unit-Air-Source) | N/A
211262558 | Central Heat Pump | SMART COMFORT | DLCURAH18ABK |  |  | EN(A,D)4X24L14** | *96VSN0601412A* | 17900 |  |  | 15.5 | 8.5 | 18800 |  |  | 18700 | 99% | 2.26 | Both | 372.5 | 1.49 | HRCU-A-CB (Split System: Heat Pump with Remote Outdoor Unit-Air-Source) | N/A
211262891 | Central Heat Pump | SMART COMFORT | DLCURAH18ABK |  |  | EN(A,D)4X24L17** | *96VSN0601412A* | 17900 |  |  | 15.5 | 8.5 | 18800 |  |  | 18700 | 99% | 2.26 | Both | 372.5 | 1.49 | HRCU-A-CB (Split System: Heat Pump with Remote Outdoor Unit-Air-Source) | N/A
211262669 | Central Heat Pump | SMART COMFORT | DLCURAH18ABK |  |  | EN(A,D)4X24L14** | *96VTN0601412A* | 17900 |  |  | 15.5 | 8.5 | 18800 |  |  | 18700 | 99% | 2.26 | Both | 372.5 | 1.49 | HRCU-A-CB (Split System: Heat Pump with Remote Outdoor Unit-Air-Source) | N/A
211263772 | Central Heat Pump | TEMPSTAR | DLCURAH18ABK |  |  | EN(A,D)4X30L14** | *95ESN0261410A* | 18100 |  |  | 15.5 | 8.5 | 18800 |  |  | 18400 | 98% | 2.2 | Both | 377.5 | 1.51 | HRCU-A-CB (Split System: Heat Pump with Remote Outdoor Unit-Air-Source) | N/A
211264439 | Central Heat Pump | TEMPSTAR | DLCURAH18ABK |  |  | EN(A,D)4X30L17** | *95ESN0261410A* | 18200 |  |  | 15.5 | 8.5 | 18800 |  |  | 18400 | 98% | 2.2 | Both | 380 | 1.52 | HRCU-A-CB (Split System: Heat Pump with Remote Outdoor Unit-Air-Source) | N/A
211264706 | Central Heat Pump | TEMPSTAR | DLCURAH18ABK |  |  | EN(A,D)4X30L17** | OLV098A12* | 18200 |  |  | 15.5 | 8.5 | 18800 |  |  | 18400 | 98% | 2.2 | Both | 380 | 1.52 | HRCU-A-CB (Split System: Heat Pump with Remote Outdoor Unit-Air-Source) | N/A
211264724 | Central Heat Pump | TEMPSTAR | DLCURAH18ABK |  |  | EN(A,D)4X30L17** | OMV112K14A | 18200 |  |  | 15.5 | 8.5 | 18900 |  |  | 18400 | 97% | 2.2 | Both | 380 | 1.52 | HRCU-A-CB (Split System: Heat Pump with Remote Outdoor Unit-Air-Source) | N/A
211263545 | Central Heat Pump | TEMPSTAR | DLCURAH18ABK |  |  | EN(A,D)4X24L17** | OMV098J12* | 18300 |  |  | 15.5 | 8.5 | 19300 |  |  | 18600 | 96% | 2.24 | Both | 380 | 1.52 | HRCU-A-CB (Split System: Heat Pump with Remote Outdoor Unit-Air-Source) | N/A
211263334 | Central Heat Pump | TEMPSTAR | DLCURAH18ABK |  |  | EN(A,D)4X24L17** | *80ES(N,L)0451712A* | 18400 |  |  | 15.5 | 8.5 | 19400 |  |  | 18500 | 95% | 2.24 | Both | 382.5 | 1.53 | HRCU-A-CB (Split System: Heat Pump with Remote Outdoor Unit-Air-Source) | N/A
211262671 | Central Heat Pump | TEMPSTAR | DLCURAH18ABK |  |  | EN(A,D)4X24L14** | *96VTN0601412A* | 17900 |  |  | 15.5 | 8.5 | 18800 |  |  | 18700 | 99% | 2.26 | Both | 372.5 | 1.49 | HRCU-A-CB (Split System: Heat Pump with Remote Outdoor Unit-Air-Source) | N/A
211262560 | Central Heat Pump | TEMPSTAR | DLCURAH18ABK |  |  | EN(A,D)4X24L14** | *96VSN0601412A* | 17900 |  |  | 15.5 | 8.5 | 18800 |  |  | 18700 | 99% | 2.26 | Both | 372.5 | 1.49 | HRCU-A-CB (Split System: Heat Pump with Remote Outdoor Unit-Air-Source) | N/A
211264674 | Central Heat Pump | AIRQUEST | DLCURAH18ABK |  |  | EN(A,D)4X30L17** | OMV098J12* | 18400 |  |  | 16 | 8.5 | 18900 |  |  | 18300 | 97% | 2.2 | Both | 382.5 | 1.53 | HRCU-A-CB (Split System: Heat Pump with Remote Outdoor Unit-Air-Source) | N/A
211264302 | Central Heat Pump | AIRQUEST | DLCURAH18ABK |  |  | EN(A,D)4X30L17** | *95ESN0601412A* | 18000 |  |  | 16 | 8.5 | 18500 |  |  | 18400 | 99% | 2.22 | Both | 375 | 1.5 | HRCU-A-CB (Split System: Heat Pump with Remote Outdoor Unit-Air-Source) | N/A
211263964 | Central Heat Pump | AIRQUEST | DLCURAH18ABK |  |  | EN(A,D)4X30L17** | *96VSN0601412A* | 18000 |  |  | 16 | 8.5 | 18600 |  |  | 18400 | 99% | 2.22 | Both | 375 | 1.5 | HRCU-A-CB (Split System: Heat Pump with Remote Outdoor Unit-Air-Source) | N/A
211263781 | Central Heat Pump | AIRQUEST | DLCURAH18ABK |  |  | EN(A,D)4X30L14** | *80ES(N,L)0451412A* | 18200 |  |  | 16 | 8.5 | 18600 |  |  | 18400 | 99% | 2.22 | Both | 380 | 1.52 | HRCU-A-CB (Split System: Heat Pump with Remote Outdoor Unit-Air-Source) | N/A
211263806 | Central Heat Pump | AIRQUEST | DLCURAH18ABK |  |  | EN(A,D)4X30L14** | *92ESN0601412A* | 18200 |  |  | 16 | 8.5 | 18700 |  |  | 18300 | 98% | 2.22 | Both | 380 | 1.52 | HRCU-A-CB (Split System: Heat Pump with Remote Outdoor Unit-Air-Source) | N/A
211264542 | Central Heat Pump | AIRQUEST | DLCURAH18ABK |  |  | EN(A,D)4X30L17** | *92ESN0601412A* | 18300 |  |  | 16 | 8.5 | 18800 |  |  | 18300 | 97% | 2.22 | Both | 380 | 1.52 | HRCU-A-CB (Split System: Heat Pump with Remote Outdoor Unit-Air-Source) | N/A
211262723 | Central Heat Pump | AIRQUEST | DLCURAH18ABK |  |  | EN(A,D)4X24L14** | *92ESN0601412A* | 18100 |  |  | 16 | 8.5 | 19000 |  |  | 18600 | 98% | 2.24 | Both | 377.5 | 1.51 | HRCU-A-CB (Split System: Heat Pump with Remote Outdoor Unit-Air-Source) | N/A
211263370 | Central Heat Pump | AIRQUEST | DLCURAH18ABK |  |  | EN(A,D)4X24L17** | *92ESN0601412A* | 18100 |  |  | 16 | 8.5 | 19000 |  |  | 18600 | 98% | 2.24 | Both | 377.5 | 1.51 | HRCU-A-CB (Split System: Heat Pump with Remote Outdoor Unit-Air-Source) | N/A
211263031 | Central Heat Pump | AIRQUEST | DLCURAH18ABK |  |  | EN(A,D)4X24L17** | *80ESU0401712A* | 18400 |  |  | 16 | 8.5 | 19200 |  |  | 18500 | 96% | 2.24 | Both | 382.5 | 1.53 | HRCU-A-CB (Split System: Heat Pump with Remote Outdoor Unit-Air-Source) | N/A
211263415 | Central Heat Pump | AIRQUEST | DLCURAH18ABK |  |  | EN(A,D)4X24L17** | *92ESN0801716A* | 18500 |  |  | 16 | 8.5 | 19500 |  |  | 18400 | 94% | 2.24 | Both | 385 | 1.54 | HRCU-A-CB (Split System: Heat Pump with Remote Outdoor Unit-Air-Source) | N/A
211263484 | Central Heat Pump | AIRQUEST | DLCURAH18ABK |  |  | EN(A,D)4X24L17** | *80ES(N,L)0701412A* | 17500 |  |  | 16 | 8.5 | 18400 |  |  | 18800 | 102% | 2.26 | Both | 365 | 1.46 | HRCU-A-CB (Split System: Heat Pump with Remote Outdoor Unit-Air-Source) | N/A
211262768 | Central Heat Pump | AIRQUEST | DLCURAH18ABK |  |  | EN(A,D)4X24L14** | *80ES(N,L)0701412A* | 17500 |  |  | 16 | 8.5 | 18400 |  |  | 18800 | 102% | 2.26 | Both | 365 | 1.46 | HRCU-A-CB (Split System: Heat Pump with Remote Outdoor Unit-Air-Source) | N/A
211263052 | Central Heat Pump | AIRQUEST | DLCURAH18ABK |  |  | EN(A,D)4X24L17** | *80VTL0451412A* | 17600 |  |  | 16 | 8.5 | 18500 |  |  | 18800 | 102% | 2.26 | Both | 367.5 | 1.47 | HRCU-A-CB (Split System: Heat Pump with Remote Outdoor Unit-Air-Source) | N/A
211262916 | Central Heat Pump | AIRQUEST | DLCURAH18ABK |  |  | EN(A,D)4X24L17** | *95ESU0401712A* | 17600 |  |  | 16 | 8.5 | 18500 |  |  | 18800 | 102% | 2.26 | Both | 367.5 | 1.47 | HRCU-A-CB (Split System: Heat Pump with Remote Outdoor Unit-Air-Source) | N/A
211262566 | Central Heat Pump | AIRQUEST | DLCURAH18ABK |  |  | EN(A,D)4X24L14** | *80VTL0451412A* | 17600 |  |  | 16 | 8.5 | 18500 |  |  | 18800 | 102% | 2.26 | Both | 367.5 | 1.47 | HRCU-A-CB (Split System: Heat Pump with Remote Outdoor Unit-Air-Source) | N/A
211263392 | Central Heat Pump | AIRQUEST | DLCURAH18ABK |  |  | EN(A,D)4X24L17** | *92ESN0601714A* | 17700 |  |  | 16 | 8.5 | 18500 |  |  | 18800 | 102% | 2.26 | Both | 370 | 1.48 | HRCU-A-CB (Split System: Heat Pump with Remote Outdoor Unit-Air-Source) | N/A
211262613 | Central Heat Pump | AIRQUEST | DLCURAH18ABK |  |  | EN(A,D)4X24L14** | *95ESN0601412A* | 17800 |  |  | 16 | 8.5 | 18700 |  |  | 18800 | 101% | 2.26 | Both | 370 | 1.48 | HRCU-A-CB (Split System: Heat Pump with Remote Outdoor Unit-Air-Source) | N/A
211263295 | Central Heat Pump | AIRQUEST | DLCURAH18ABK |  |  | EN(A,D)4X24L17** | *80ES(N,L)0451412A* | 18000 |  |  | 16 | 8.5 | 18900 |  |  | 18700 | 99% | 2.26 | Both | 375 | 1.5 | HRCU-A-CB (Split System: Heat Pump with Remote Outdoor Unit-Air-Source) | N/A
211264310 | Central Heat Pump | ARCOAIRE | DLCURAH18ABK |  |  | EN(A,D)4X30L17** | *95ESN0601412A* | 18000 |  |  | 16 | 8.5 | 18500 |  |  | 18400 | 99% | 2.22 | Both | 375 | 1.5 | HRCU-A-CB (Split System: Heat Pump with Remote Outdoor Unit-Air-Source) | N/A
211263808 | Central Heat Pump | ARCOAIRE | DLCURAH18ABK |  |  | EN(A,D)4X30L14** | *92ESN0601412A* | 18200 |  |  | 16 | 8.5 | 18700 |  |  | 18300 | 98% | 2.22 | Both | 380 | 1.52 | HRCU-A-CB (Split System: Heat Pump with Remote Outdoor Unit-Air-Source) | N/A
211264544 | Central Heat Pump | ARCOAIRE | DLCURAH18ABK |  |  | EN(A,D)4X30L17** | *92ESN0601412A* | 18300 |  |  | 16 | 8.5 | 18800 |  |  | 18300 | 97% | 2.22 | Both | 380 | 1.52 | HRCU-A-CB (Split System: Heat Pump with Remote Outdoor Unit-Air-Source) | N/A
211263372 | Central Heat Pump | ARCOAIRE | DLCURAH18ABK |  |  | EN(A,D)4X24L17** | *92ESN0601412A* | 18100 |  |  | 16 | 8.5 | 19000 |  |  | 18600 | 98% | 2.24 | Both | 377.5 | 1.51 | HRCU-A-CB (Split System: Heat Pump with Remote Outdoor Unit-Air-Source) | N/A
211262725 | Central Heat Pump | ARCOAIRE | DLCURAH18ABK |  |  | EN(A,D)4X24L14** | *92ESN0601412A* | 18100 |  |  | 16 | 8.5 | 19000 |  |  | 18600 | 98% | 2.24 | Both | 377.5 | 1.51 | HRCU-A-CB (Split System: Heat Pump with Remote Outdoor Unit-Air-Source) | N/A
211263032 | Central Heat Pump | ARCOAIRE | DLCURAH18ABK |  |  | EN(A,D)4X24L17** | *80ESU0401712A* | 18400 |  |  | 16 | 8.5 | 19200 |  |  | 18500 | 96% | 2.24 | Both | 382.5 | 1.53 | HRCU-A-CB (Split System: Heat Pump with Remote Outdoor Unit-Air-Source) | N/A
211263511 | Central Heat Pump | ARCOAIRE | DLCURAH18ABK |  |  | EN(A,D)4X24L17** | *80ESU0601716A | 18500 |  |  | 16 | 8.5 | 19400 |  |  | 18500 | 95% | 2.24 | Both | 385 | 1.54 | HRCU-A-CB (Split System: Heat Pump with Remote Outdoor Unit-Air-Source) | N/A
211263417 | Central Heat Pump | ARCOAIRE | DLCURAH18ABK |  |  | EN(A,D)4X24L17** | *92ESN0801716A* | 18500 |  |  | 16 | 8.5 | 19500 |  |  | 18400 | 94% | 2.24 | Both | 385 | 1.54 | HRCU-A-CB (Split System: Heat Pump with Remote Outdoor Unit-Air-Source) | N/A
211263486 | Central Heat Pump | ARCOAIRE | DLCURAH18ABK |  |  | EN(A,D)4X24L17** | *80ES(N,L)0701412A* | 17500 |  |  | 16 | 8.5 | 18400 |  |  | 18800 | 102% | 2.26 | Both | 365 | 1.46 | HRCU-A-CB (Split System: Heat Pump with Remote Outdoor Unit-Air-Source) | N/A
211262918 | Central Heat Pump | ARCOAIRE | DLCURAH18ABK |  |  | EN(A,D)4X24L17** | *95ESU0401712A* | 17600 |  |  | 16 | 8.5 | 18500 |  |  | 18800 | 102% | 2.26 | Both | 367.5 | 1.47 | HRCU-A-CB (Split System: Heat Pump with Remote Outdoor Unit-Air-Source) | N/A
211262568 | Central Heat Pump | ARCOAIRE | DLCURAH18ABK |  |  | EN(A,D)4X24L14** | *80VTL0451412A* | 17600 |  |  | 16 | 8.5 | 18500 |  |  | 18800 | 102% | 2.26 | Both | 367.5 | 1.47 | HRCU-A-CB (Split System: Heat Pump with Remote Outdoor Unit-Air-Source) | N/A
211263054 | Central Heat Pump | ARCOAIRE | DLCURAH18ABK |  |  | EN(A,D)4X24L17** | *80VTL0451412A* | 17600 |  |  | 16 | 8.5 | 18500 |  |  | 18800 | 102% | 2.26 | Both | 367.5 | 1.47 | HRCU-A-CB (Split System: Heat Pump with Remote Outdoor Unit-Air-Source) | N/A
211262615 | Central Heat Pump | ARCOAIRE | DLCURAH18ABK |  |  | EN(A,D)4X24L14** | *95ESN0601412A* | 17800 |  |  | 16 | 8.5 | 18700 |  |  | 18800 | 101% | 2.26 | Both | 370 | 1.48 | HRCU-A-CB (Split System: Heat Pump with Remote Outdoor Unit-Air-Source) | N/A
211263185 | Central Heat Pump | ARCOAIRE | DLCURAH18ABK |  |  | EN(A,D)4X24L17** | *95ESN0601412A* | 17800 |  |  | 16 | 8.5 | 18700 |  |  | 18800 | 101% | 2.26 | Both | 370 | 1.48 | HRCU-A-CB (Split System: Heat Pump with Remote Outdoor Unit-Air-Source) | N/A
211263347 | Central Heat Pump | ARCOAIRE | DLCURAH18ABK |  |  | EN(A,D)4X24L17** | *80ES(N,L)0701712A* | 18000 |  |  | 16 | 8.5 | 18900 |  |  | 18700 | 99% | 2.26 | Both | 375 | 1.5 | HRCU-A-CB (Split System: Heat Pump with Remote Outdoor Unit-Air-Source) | N/A
211263297 | Central Heat Pump | ARCOAIRE | DLCURAH18ABK |  |  | EN(A,D)4X24L17** | *80ES(N,L)0451412A* | 18000 |  |  | 16 | 8.5 | 18900 |  |  | 18700 | 99% | 2.26 | Both | 375 | 1.5 | HRCU-A-CB (Split System: Heat Pump with Remote Outdoor Unit-Air-Source) | N/A
211264672 | Central Heat Pump | BRYANT HEATING AND COOLING SYSTEMS | 38MURAQ18AB3* |  |  | CNPV*3017AL* | OVMAAB036098 | 18400 |  |  | 16 | 8.5 | 18900 |  |  | 18300 | 97% | 2.2 | Both | 382.5 | 1.53 | HRCU-A-CB (Split System: Heat Pump with Remote Outdoor Unit-Air-Source) | N/A
211264297 | Central Heat Pump | BRYANT HEATING AND COOLING SYSTEMS | 38MURAQ18AB3* |  |  | CNPV*3017AL* | 915SB36060E14*** | 18000 |  |  | 16 | 8.5 | 18500 |  |  | 18400 | 99% | 2.22 | Both | 375 | 1.5 | HRCU-A-CB (Split System: Heat Pump with Remote Outdoor Unit-Air-Source) | N/A
211263962 | Central Heat Pump | BRYANT HEATING AND COOLING SYSTEMS | 38MURAQ18AB3* |  |  | CNPV*3017AL* | 926SA36060V14*** | 18000 |  |  | 16 | 8.5 | 18600 |  |  | 18400 | 99% | 2.22 | Both | 375 | 1.5 | HRCU-A-CB (Split System: Heat Pump with Remote Outdoor Unit-Air-Source) | N/A
211264398 | Central Heat Pump | BRYANT HEATING AND COOLING SYSTEMS | 38MURAQ18AB3* |  |  | CNPV*3017AL* | 926TB36060V14*** | 18000 |  |  | 16 | 8.5 | 18600 |  |  | 18400 | 99% | 2.22 | Both | 375 | 1.5 | HRCU-A-CB (Split System: Heat Pump with Remote Outdoor Unit-Air-Source) | N/A
211263777 | Central Heat Pump | BRYANT HEATING AND COOLING SYSTEMS | 38MURAQ18AB3* |  |  | CNPV*3014AL* | 8(0,1)*SA36045E14*** | 18200 |  |  | 16 | 8.5 | 18600 |  |  | 18400 | 99% | 2.22 | Both | 380 | 1.52 | HRCU-A-CB (Split System: Heat Pump with Remote Outdoor Unit-Air-Source) | N/A
211263802 | Central Heat Pump | BRYANT HEATING AND COOLING SYSTEMS | 38MURAQ18AB3* |  |  | CNPV*3014AL* | 912SD36060E14*** | 18200 |  |  | 16 | 8.5 | 18700 |  |  | 18300 | 98% | 2.22 | Both | 380 | 1.52 | HRCU-A-CB (Split System: Heat Pump with Remote Outdoor Unit-Air-Source) | N/A
211262719 | Central Heat Pump | BRYANT HEATING AND COOLING SYSTEMS | 38MURAQ18AB3* |  |  | CNPV*2414AL* | 912SD36060E14*** | 18100 |  |  | 16 | 8.5 | 19000 |  |  | 18600 | 98% | 2.24 | Both | 377.5 | 1.51 | HRCU-A-CB (Split System: Heat Pump with Remote Outdoor Unit-Air-Source) | N/A
211263027 | Central Heat Pump | BRYANT HEATING AND COOLING SYSTEMS | 38MURAQ18AB3* |  |  | CNPV*2417AL* | 83*SA36040E17*** | 18400 |  |  | 16 | 8.5 | 19200 |  |  | 18500 | 96% | 2.24 | Both | 382.5 | 1.53 | HRCU-A-CB (Split System: Heat Pump with Remote Outdoor Unit-Air-Source) | N/A
211263505 | Central Heat Pump | BRYANT HEATING AND COOLING SYSTEMS | 38MURAQ18AB3* |  |  | CNPV*2417AL* | 83*SA48060E17*** | 18500 |  |  | 16 | 8.5 | 19400 |  |  | 18500 | 95% | 2.24 | Both | 385 | 1.54 | HRCU-A-CB (Split System: Heat Pump with Remote Outdoor Unit-Air-Source) | N/A
211263411 | Central Heat Pump | BRYANT HEATING AND COOLING SYSTEMS | 38MURAQ18AB3* |  |  | CNPV*2417AL* | 912SD48080E17*** | 18500 |  |  | 16 | 8.5 | 19500 |  |  | 18400 | 94% | 2.24 | Both | 385 | 1.54 | HRCU-A-CB (Split System: Heat Pump with Remote Outdoor Unit-Air-Source) | N/A
211262764 | Central Heat Pump | BRYANT HEATING AND COOLING SYSTEMS | 38MURAQ18AB3* |  |  | CNPV*2414AL* | 8(0,1)*SA36070E14*** | 17500 |  |  | 16 | 8.5 | 18400 |  |  | 18800 | 102% | 2.26 | Both | 365 | 1.46 | HRCU-A-CB (Split System: Heat Pump with Remote Outdoor Unit-Air-Source) | N/A
211263480 | Central Heat Pump | BRYANT HEATING AND COOLING SYSTEMS | 38MURAQ18AB3* |  |  | CNPV*2417AL* | 8(0,1)*SA36070E14*** | 17500 |  |  | 16 | 8.5 | 18400 |  |  | 18800 | 102% | 2.26 | Both | 365 | 1.46 | HRCU-A-CB (Split System: Heat Pump with Remote Outdoor Unit-Air-Source) | N/A
211262562 | Central Heat Pump | BRYANT HEATING AND COOLING SYSTEMS | 38MURAQ18AB3* |  |  | CNPV*2414AL* | 82*TA36045V14*** | 17600 |  |  | 16 | 8.5 | 18500 |  |  | 18800 | 102% | 2.26 | Both | 367.5 | 1.47 | HRCU-A-CB (Split System: Heat Pump with Remote Outdoor Unit-Air-Source) | N/A
211262912 | Central Heat Pump | BRYANT HEATING AND COOLING SYSTEMS | 38MURAQ18AB3* |  |  | CNPV*2417AL* | 935SA36040E17*** | 17600 |  |  | 16 | 8.5 | 18500 |  |  | 18800 | 102% | 2.26 | Both | 367.5 | 1.47 | HRCU-A-CB (Split System: Heat Pump with Remote Outdoor Unit-Air-Source) | N/A
211263048 | Central Heat Pump | BRYANT HEATING AND COOLING SYSTEMS | 38MURAQ18AB3* |  |  | CNPV*2417AL* | 82*TA36045V14*** | 17600 |  |  | 16 | 8.5 | 18500 |  |  | 18800 | 102% | 2.26 | Both | 367.5 | 1.47 | HRCU-A-CB (Split System: Heat Pump with Remote Outdoor Unit-Air-Source) | N/A
211262582 | Central Heat Pump | BRYANT HEATING AND COOLING SYSTEMS | 38MURAQ18AB3* |  |  | CNPV*2414AL* | 82*TA36070V14*** | 17700 |  |  | 16 | 8.5 | 18500 |  |  | 18800 | 102% | 2.26 | Both | 370 | 1.48 | HRCU-A-CB (Split System: Heat Pump with Remote Outdoor Unit-Air-Source) | N/A
211262609 | Central Heat Pump | BRYANT HEATING AND COOLING SYSTEMS | 38MURAQ18AB3* |  |  | CNPV*2414AL* | 915SB36060E14*** | 17800 |  |  | 16 | 8.5 | 18700 |  |  | 18800 | 101% | 2.26 | Both | 370 | 1.48 | HRCU-A-CB (Split System: Heat Pump with Remote Outdoor Unit-Air-Source) | N/A
211263178 | Central Heat Pump | BRYANT HEATING AND COOLING SYSTEMS | 38MURAQ18AB3* |  |  | CNPV*2417AL* | 915SB36060E14*** | 17800 |  |  | 16 | 8.5 | 18700 |  |  | 18800 | 101% | 2.26 | Both | 370 | 1.48 | HRCU-A-CB (Split System: Heat Pump with Remote Outdoor Unit-Air-Source) | N/A
211263290 | Central Heat Pump | BRYANT HEATING AND COOLING SYSTEMS | 38MURAQ18AB3* |  |  | CNPV*2417AL* | 8(0,1)*SA36045E14*** | 18000 |  |  | 16 | 8.5 | 18900 |  |  | 18700 | 99% | 2.26 | Both | 375 | 1.5 | HRCU-A-CB (Split System: Heat Pump with Remote Outdoor Unit-Air-Source) | N/A
211263340 | Central Heat Pump | BRYANT HEATING AND COOLING SYSTEMS | 38MURAQ18AB3* |  |  | CNPV*2417AL* | 8(0,1)*SA36070E17*** | 18000 |  |  | 16 | 8.5 | 18900 |  |  | 18700 | 99% | 2.26 | Both | 375 | 1.5 | HRCU-A-CB (Split System: Heat Pump with Remote Outdoor Unit-Air-Source) | N/A
211264678 | Central Heat Pump | COMFORTMAKER | DLCURAH18ABK |  |  | EN(A,D)4X30L17** | OMV098J12* | 18400 |  |  | 16 | 8.5 | 18900 |  |  | 18300 | 97% | 2.2 | Both | 382.5 | 1.53 | HRCU-A-CB (Split System: Heat Pump with Remote Outdoor Unit-Air-Source) | N/A
211264314 | Central Heat Pump | COMFORTMAKER | DLCURAH18ABK |  |  | EN(A,D)4X30L17** | *95ESN0601412A* | 18000 |  |  | 16 | 8.5 | 18500 |  |  | 18400 | 99% | 2.22 | Both | 375 | 1.5 | HRCU-A-CB (Split System: Heat Pump with Remote Outdoor Unit-Air-Source) | N/A
211263968 | Central Heat Pump | COMFORTMAKER | DLCURAH18ABK |  |  | EN(A,D)4X30L17** | *96VSN0601412A* | 18000 |  |  | 16 | 8.5 | 18600 |  |  | 18400 | 99% | 2.22 | Both | 375 | 1.5 | HRCU-A-CB (Split System: Heat Pump with Remote Outdoor Unit-Air-Source) | N/A
211264408 | Central Heat Pump | COMFORTMAKER | DLCURAH18ABK |  |  | EN(A,D)4X30L17** | *96VTN0601412A* | 18000 |  |  | 16 | 8.5 | 18600 |  |  | 18400 | 99% | 2.22 | Both | 375 | 1.5 | HRCU-A-CB (Split System: Heat Pump with Remote Outdoor Unit-Air-Source) | N/A
211263810 | Central Heat Pump | COMFORTMAKER | DLCURAH18ABK |  |  | EN(A,D)4X30L14** | *92ESN0601412A* | 18200 |  |  | 16 | 8.5 | 18700 |  |  | 18300 | 98% | 2.22 | Both | 380 | 1.52 | HRCU-A-CB (Split System: Heat Pump with Remote Outdoor Unit-Air-Source) | N/A
211264545 | Central Heat Pump | COMFORTMAKER | DLCURAH18ABK |  |  | EN(A,D)4X30L17** | *92ESN0601412A* | 18300 |  |  | 16 | 8.5 | 18800 |  |  | 18300 | 97% | 2.22 | Both | 380 | 1.52 | HRCU-A-CB (Split System: Heat Pump with Remote Outdoor Unit-Air-Source) | N/A
211262727 | Central Heat Pump | COMFORTMAKER | DLCURAH18ABK |  |  | EN(A,D)4X24L14** | *92ESN0601412A* | 18100 |  |  | 16 | 8.5 | 19000 |  |  | 18600 | 98% | 2.24 | Both | 377.5 | 1.51 | HRCU-A-CB (Split System: Heat Pump with Remote Outdoor Unit-Air-Source) | N/A
211263374 | Central Heat Pump | COMFORTMAKER | DLCURAH18ABK |  |  | EN(A,D)4X24L17** | *92ESN0601412A* | 18100 |  |  | 16 | 8.5 | 19000 |  |  | 18600 | 98% | 2.24 | Both | 377.5 | 1.51 | HRCU-A-CB (Split System: Heat Pump with Remote Outdoor Unit-Air-Source) | N/A
211263035 | Central Heat Pump | COMFORTMAKER | DLCURAH18ABK |  |  | EN(A,D)4X24L17** | *80ESU0401712A* | 18400 |  |  | 16 | 8.5 | 19200 |  |  | 18500 | 96% | 2.24 | Both | 382.5 | 1.53 | HRCU-A-CB (Split System: Heat Pump with Remote Outdoor Unit-Air-Source) | N/A
211263513 | Central Heat Pump | COMFORTMAKER | DLCURAH18ABK |  |  | EN(A,D)4X24L17** | *80ESU0601716A | 18500 |  |  | 16 | 8.5 | 19400 |  |  | 18500 | 95% | 2.24 | Both | 385 | 1.54 | HRCU-A-CB (Split System: Heat Pump with Remote Outdoor Unit-Air-Source) | N/A
211263419 | Central Heat Pump | COMFORTMAKER | DLCURAH18ABK |  |  | EN(A,D)4X24L17** | *92ESN0801716A* | 18500 |  |  | 16 | 8.5 | 19500 |  |  | 18400 | 94% | 2.24 | Both | 385 | 1.54 | HRCU-A-CB (Split System: Heat Pump with Remote Outdoor Unit-Air-Source) | N/A
211262772 | Central Heat Pump | COMFORTMAKER | DLCURAH18ABK |  |  | EN(A,D)4X24L14** | *80ES(N,L)0701412A* | 17500 |  |  | 16 | 8.5 | 18400 |  |  | 18800 | 102% | 2.26 | Both | 365 | 1.46 | HRCU-A-CB (Split System: Heat Pump with Remote Outdoor Unit-Air-Source) | N/A
211262570 | Central Heat Pump | COMFORTMAKER | DLCURAH18ABK |  |  | EN(A,D)4X24L14** | *80VTL0451412A* | 17600 |  |  | 16 | 8.5 | 18500 |  |  | 18800 | 102% | 2.26 | Both | 367.5 | 1.47 | HRCU-A-CB (Split System: Heat Pump with Remote Outdoor Unit-Air-Source) | N/A
211263056 | Central Heat Pump | COMFORTMAKER | DLCURAH18ABK |  |  | EN(A,D)4X24L17** | *80VTL0451412A* | 17600 |  |  | 16 | 8.5 | 18500 |  |  | 18800 | 102% | 2.26 | Both | 367.5 | 1.47 | HRCU-A-CB (Split System: Heat Pump with Remote Outdoor Unit-Air-Source) | N/A
211263396 | Central Heat Pump | COMFORTMAKER | DLCURAH18ABK |  |  | EN(A,D)4X24L17** | *92ESN0601714A* | 17700 |  |  | 16 | 8.5 | 18500 |  |  | 18800 | 102% | 2.26 | Both | 370 | 1.48 | HRCU-A-CB (Split System: Heat Pump with Remote Outdoor Unit-Air-Source) | N/A
211263187 | Central Heat Pump | COMFORTMAKER | DLCURAH18ABK |  |  | EN(A,D)4X24L17** | *95ESN0601412A* | 17800 |  |  | 16 | 8.5 | 18700 |  |  | 18800 | 101% | 2.26 | Both | 370 | 1.48 | HRCU-A-CB (Split System: Heat Pump with Remote Outdoor Unit-Air-Source) | N/A
211263349 | Central Heat Pump | COMFORTMAKER | DLCURAH18ABK |  |  | EN(A,D)4X24L17** | *80ES(N,L)0701712A* | 18000 |  |  | 16 | 8.5 | 18900 |  |  | 18700 | 99% | 2.26 | Both | 375 | 1.5 | HRCU-A-CB (Split System: Heat Pump with Remote Outdoor Unit-Air-Source) | N/A
211264681 | Central Heat Pump | DAY & NIGHT | DLCURAH18ABK |  |  | EN(A,D)4X30L17** | OMV098J12* | 18400 |  |  | 16 | 8.5 | 18900 |  |  | 18300 | 97% | 2.2 | Both | 382.5 | 1.53 | HRCU-A-CB (Split System: Heat Pump with Remote Outdoor Unit-Air-Source) | N/A
211264319 | Central Heat Pump | DAY & NIGHT | DLCURAH18ABK |  |  | EN(A,D)4X30L17** | *95ESN0601412A* | 18000 |  |  | 16 | 8.5 | 18500 |  |  | 18400 | 99% | 2.22 | Both | 375 | 1.5 | HRCU-A-CB (Split System: Heat Pump with Remote Outdoor Unit-Air-Source) | N/A
211264410 | Central Heat Pump | DAY & NIGHT | DLCURAH18ABK |  |  | EN(A,D)4X30L17** | *96VTN0601412A* | 18000 |  |  | 16 | 8.5 | 18600 |  |  | 18400 | 99% | 2.22 | Both | 375 | 1.5 | HRCU-A-CB (Split System: Heat Pump with Remote Outdoor Unit-Air-Source) | N/A
211263970 | Central Heat Pump | DAY & NIGHT | DLCURAH18ABK |  |  | EN(A,D)4X30L17** | *96VSN0601412A* | 18000 |  |  | 16 | 8.5 | 18600 |  |  | 18400 | 99% | 2.22 | Both | 375 | 1.5 | HRCU-A-CB (Split System: Heat Pump with Remote Outdoor Unit-Air-Source) | N/A
211263787 | Central Heat Pump | DAY & NIGHT | DLCURAH18ABK |  |  | EN(A,D)4X30L14** | *80ES(N,L)0451412A* | 18200 |  |  | 16 | 8.5 | 18600 |  |  | 18400 | 99% | 2.22 | Both | 380 | 1.52 | HRCU-A-CB (Split System: Heat Pump with Remote Outdoor Unit-Air-Source) | N/A
211264547 | Central Heat Pump | DAY & NIGHT | DLCURAH18ABK |  |  | EN(A,D)4X30L17** | *92ESN0601412A* | 18300 |  |  | 16 | 8.5 | 18800 |  |  | 18300 | 97% | 2.22 | Both | 380 | 1.52 | HRCU-A-CB (Split System: Heat Pump with Remote Outdoor Unit-Air-Source) | N/A
211262729 | Central Heat Pump | DAY & NIGHT | DLCURAH18ABK |  |  | EN(A,D)4X24L14** | *92ESN0601412A* | 18100 |  |  | 16 | 8.5 | 19000 |  |  | 18600 | 98% | 2.24 | Both | 377.5 | 1.51 | HRCU-A-CB (Split System: Heat Pump with Remote Outdoor Unit-Air-Source) | N/A
211263376 | Central Heat Pump | DAY & NIGHT | DLCURAH18ABK |  |  | EN(A,D)4X24L17** | *92ESN0601412A* | 18100 |  |  | 16 | 8.5 | 19000 |  |  | 18600 | 98% | 2.24 | Both | 377.5 | 1.51 | HRCU-A-CB (Split System: Heat Pump with Remote Outdoor Unit-Air-Source) | N/A
211263037 | Central Heat Pump | DAY & NIGHT | DLCURAH18ABK |  |  | EN(A,D)4X24L17** | *80ESU0401712A* | 18400 |  |  | 16 | 8.5 | 19200 |  |  | 18500 | 96% | 2.24 | Both | 382.5 | 1.53 | HRCU-A-CB (Split System: Heat Pump with Remote Outdoor Unit-Air-Source) | N/A
211263421 | Central Heat Pump | DAY & NIGHT | DLCURAH18ABK |  |  | EN(A,D)4X24L17** | *92ESN0801716A* | 18500 |  |  | 16 | 8.5 | 19500 |  |  | 18400 | 94% | 2.24 | Both | 385 | 1.54 | HRCU-A-CB (Split System: Heat Pump with Remote Outdoor Unit-Air-Source) | N/A
211262774 | Central Heat Pump | DAY & NIGHT | DLCURAH18ABK |  |  | EN(A,D)4X24L14** | *80ES(N,L)0701412A* | 17500 |  |  | 16 | 8.5 | 18400 |  |  | 18800 | 102% | 2.26 | Both | 365 | 1.46 | HRCU-A-CB (Split System: Heat Pump with Remote Outdoor Unit-Air-Source) | N/A
211263058 | Central Heat Pump | DAY & NIGHT | DLCURAH18ABK |  |  | EN(A,D)4X24L17** | *80VTL0451412A* | 17600 |  |  | 16 | 8.5 | 18500 |  |  | 18800 | 102% | 2.26 | Both | 367.5 | 1.47 | HRCU-A-CB (Split System: Heat Pump with Remote Outdoor Unit-Air-Source) | N/A
211262572 | Central Heat Pump | DAY & NIGHT | DLCURAH18ABK |  |  | EN(A,D)4X24L14** | *80VTL0451412A* | 17600 |  |  | 16 | 8.5 | 18500 |  |  | 18800 | 102% | 2.26 | Both | 367.5 | 1.47 | HRCU-A-CB (Split System: Heat Pump with Remote Outdoor Unit-Air-Source) | N/A
211262922 | Central Heat Pump | DAY & NIGHT | DLCURAH18ABK |  |  | EN(A,D)4X24L17** | *95ESU0401712A* | 17600 |  |  | 16 | 8.5 | 18500 |  |  | 18800 | 102% | 2.26 | Both | 367.5 | 1.47 | HRCU-A-CB (Split System: Heat Pump with Remote Outdoor Unit-Air-Source) | N/A
211263399 | Central Heat Pump | DAY & NIGHT | DLCURAH18ABK |  |  | EN(A,D)4X24L17** | *92ESN0601714A* | 17700 |  |  | 16 | 8.5 | 18500 |  |  | 18800 | 102% | 2.26 | Both | 370 | 1.48 | HRCU-A-CB (Split System: Heat Pump with Remote Outdoor Unit-Air-Source) | N/A
211263189 | Central Heat Pump | DAY & NIGHT | DLCURAH18ABK |  |  | EN(A,D)4X24L17** | *95ESN0601412A* | 17800 |  |  | 16 | 8.5 | 18700 |  |  | 18800 | 101% | 2.26 | Both | 370 | 1.48 | HRCU-A-CB (Split System: Heat Pump with Remote Outdoor Unit-Air-Source) | N/A
211262619 | Central Heat Pump | DAY & NIGHT | DLCURAH18ABK |  |  | EN(A,D)4X24L14** | *95ESN0601412A* | 17800 |  |  | 16 | 8.5 | 18700 |  |  | 18800 | 101% | 2.26 | Both | 370 | 1.48 | HRCU-A-CB (Split System: Heat Pump with Remote Outdoor Unit-Air-Source) | N/A
211262705 | Central Heat Pump | DAY & NIGHT | DLCURAH18ABK |  |  | EN(A,D)4X24L14** | *80ES(N,L)0451412A* | 18000 |  |  | 16 | 8.5 | 18900 |  |  | 18700 | 99% | 2.26 | Both | 375 | 1.5 | HRCU-A-CB (Split System: Heat Pump with Remote Outdoor Unit-Air-Source) | N/A
211263301 | Central Heat Pump | DAY & NIGHT | DLCURAH18ABK |  |  | EN(A,D)4X24L17** | *80ES(N,L)0451412A* | 18000 |  |  | 16 | 8.5 | 18900 |  |  | 18700 | 99% | 2.26 | Both | 375 | 1.5 | HRCU-A-CB (Split System: Heat Pump with Remote Outdoor Unit-Air-Source) | N/A
211263351 | Central Heat Pump | DAY & NIGHT | DLCURAH18ABK |  |  | EN(A,D)4X24L17** | *80ES(N,L)0701712A* | 18000 |  |  | 16 | 8.5 | 18900 |  |  | 18700 | 99% | 2.26 | Both | 375 | 1.5 | HRCU-A-CB (Split System: Heat Pump with Remote Outdoor Unit-Air-Source) | N/A
211264340 | Central Heat Pump | GRANDAIRE | WDLCURAH18ABK |  |  | WLNC304BA* | WFSX060A036A* | 18000 |  |  | 16 | 8.5 | 18500 |  |  | 18400 | 99% | 2.22 | Both | 375 | 1.5 | HRCU-A-CB (Split System: Heat Pump with Remote Outdoor Unit-Air-Source) | N/A
211263821 | Central Heat Pump | GRANDAIRE | WDLCURAH18ABK |  |  | WLNC304AA* | WFAX060A036A* | 18200 |  |  | 16 | 8.5 | 18700 |  |  | 18300 | 98% | 2.22 | Both | 380 | 1.52 | HRCU-A-CB (Split System: Heat Pump with Remote Outdoor Unit-Air-Source) | N/A
211263386 | Central Heat Pump | GRANDAIRE | WDLCURAH18ABK |  |  | WLNC244BA* | WFAX060A036A* | 18100 |  |  | 16 | 8.5 | 19000 |  |  | 18600 | 98% | 2.24 | Both | 377.5 | 1.51 | HRCU-A-CB (Split System: Heat Pump with Remote Outdoor Unit-Air-Source) | N/A
211262739 | Central Heat Pump | GRANDAIRE | WDLCURAH18ABK |  |  | WLNC244AA* | WFAX060A036A* | 18100 |  |  | 16 | 8.5 | 19000 |  |  | 18600 | 98% | 2.24 | Both | 377.5 | 1.51 | HRCU-A-CB (Split System: Heat Pump with Remote Outdoor Unit-Air-Source) | N/A
211263046 | Central Heat Pump | GRANDAIRE | WDLCURAH18ABK |  |  | WLNC244BA* | WFEU040B036A* | 18400 |  |  | 16 | 8.5 | 19200 |  |  | 18500 | 96% | 2.24 | Both | 382.5 | 1.53 | HRCU-A-CB (Split System: Heat Pump with Remote Outdoor Unit-Air-Source) | N/A
211263526 | Central Heat Pump | GRANDAIRE | WDLCURAH18ABK |  |  | WLNC244BA* | WFEU060B048A* | 18500 |  |  | 16 | 8.5 | 19400 |  |  | 18500 | 95% | 2.24 | Both | 385 | 1.54 | HRCU-A-CB (Split System: Heat Pump with Remote Outdoor Unit-Air-Source) | N/A
211263432 | Central Heat Pump | GRANDAIRE | WDLCURAH18ABK |  |  | WLNC244BA* | WFAX080B048A* | 18500 |  |  | 16 | 8.5 | 19500 |  |  | 18400 | 94% | 2.24 | Both | 385 | 1.54 | HRCU-A-CB (Split System: Heat Pump with Remote Outdoor Unit-Air-Source) | N/A
211263501 | Central Heat Pump | GRANDAIRE | WDLCURAH18ABK |  |  | WLNC244BA* | WFEL070A036B* | 17500 |  |  | 16 | 8.5 | 18400 |  |  | 18800 | 102% | 2.26 | Both | 365 | 1.46 | HRCU-A-CB (Split System: Heat Pump with Remote Outdoor Unit-Air-Source) | N/A
211263503 | Central Heat Pump | GRANDAIRE | WDLCURAH18ABK |  |  | WLNC244BA* | WFER070A036A* | 17500 |  |  | 16 | 8.5 | 18400 |  |  | 18800 | 102% | 2.26 | Both | 365 | 1.46 | HRCU-A-CB (Split System: Heat Pump with Remote Outdoor Unit-Air-Source) | N/A
211262931 | Central Heat Pump | GRANDAIRE | WDLCURAH18ABK |  |  | WLNC244BA* | WFSU040B036A* | 17600 |  |  | 16 | 8.5 | 18500 |  |  | 18800 | 102% | 2.26 | Both | 367.5 | 1.47 | HRCU-A-CB (Split System: Heat Pump with Remote Outdoor Unit-Air-Source) | N/A
211263409 | Central Heat Pump | GRANDAIRE | WDLCURAH18ABK |  |  | WLNC244BA* | WFAX060B042A* | 17700 |  |  | 16 | 8.5 | 18500 |  |  | 18800 | 102% | 2.26 | Both | 370 | 1.48 | HRCU-A-CB (Split System: Heat Pump with Remote Outdoor Unit-Air-Source) | N/A
211262628 | Central Heat Pump | GRANDAIRE | WDLCURAH18ABK |  |  | WLNC244AA* | WFSX060A036A* | 17800 |  |  | 16 | 8.5 | 18700 |  |  | 18800 | 101% | 2.26 | Both | 370 | 1.48 | HRCU-A-CB (Split System: Heat Pump with Remote Outdoor Unit-Air-Source) | N/A
211263198 | Central Heat Pump | GRANDAIRE | WDLCURAH18ABK |  |  | WLNC244BA* | WFSX060A036A* | 17800 |  |  | 16 | 8.5 | 18700 |  |  | 18800 | 101% | 2.26 | Both | 370 | 1.48 | HRCU-A-CB (Split System: Heat Pump with Remote Outdoor Unit-Air-Source) | N/A
211263361 | Central Heat Pump | GRANDAIRE | WDLCURAH18ABK |  |  | WLNC244BA* | WFEL070B036B* | 18000 |  |  | 16 | 8.5 | 18900 |  |  | 18700 | 99% | 2.26 | Both | 375 | 1.5 | HRCU-A-CB (Split System: Heat Pump with Remote Outdoor Unit-Air-Source) | N/A
211263314 | Central Heat Pump | GRANDAIRE | WDLCURAH18ABK |  |  | WLNC244BA* | WFER045A036A* | 18000 |  |  | 16 | 8.5 | 18900 |  |  | 18700 | 99% | 2.26 | Both | 375 | 1.5 | HRCU-A-CB (Split System: Heat Pump with Remote Outdoor Unit-Air-Source) | N/A
211262715 | Central Heat Pump | GRANDAIRE | WDLCURAH18ABK |  |  | WLNC244AA* | WFEL045A036B* | 18000 |  |  | 16 | 8.5 | 18900 |  |  | 18700 | 99% | 2.26 | Both | 375 | 1.5 | HRCU-A-CB (Split System: Heat Pump with Remote Outdoor Unit-Air-Source) | N/A
211262717 | Central Heat Pump | GRANDAIRE | WDLCURAH18ABK |  |  | WLNC244AA* | WFER045A036A* | 18000 |  |  | 16 | 8.5 | 18900 |  |  | 18700 | 99% | 2.26 | Both | 375 | 1.5 | HRCU-A-CB (Split System: Heat Pump with Remote Outdoor Unit-Air-Source) | N/A
211264683 | Central Heat Pump | HEIL | DLCURAH18ABK |  |  | EN(A,D)4X30L17** | OMV098J12* | 18400 |  |  | 16 | 8.5 | 18900 |  |  | 18300 | 97% | 2.2 | Both | 382.5 | 1.53 | HRCU-A-CB (Split System: Heat Pump with Remote Outdoor Unit-Air-Source) | N/A
211264322 | Central Heat Pump | HEIL | DLCURAH18ABK |  |  | EN(A,D)4X30L17** | *95ESN0601412A* | 18000 |  |  | 16 | 8.5 | 18500 |  |  | 18400 | 99% | 2.22 | Both | 375 | 1.5 | HRCU-A-CB (Split System: Heat Pump with Remote Outdoor Unit-Air-Source) | N/A
211264412 | Central Heat Pump | HEIL | DLCURAH18ABK |  |  | EN(A,D)4X30L17** | *96VTN0601412A* | 18000 |  |  | 16 | 8.5 | 18600 |  |  | 18400 | 99% | 2.22 | Both | 375 | 1.5 | HRCU-A-CB (Split System: Heat Pump with Remote Outdoor Unit-Air-Source) | N/A
211263814 | Central Heat Pump | HEIL | DLCURAH18ABK |  |  | EN(A,D)4X30L14** | *92ESN0601412A* | 18200 |  |  | 16 | 8.5 | 18700 |  |  | 18300 | 98% | 2.22 | Both | 380 | 1.52 | HRCU-A-CB (Split System: Heat Pump with Remote Outdoor Unit-Air-Source) | N/A
211264549 | Central Heat Pump | HEIL | DLCURAH18ABK |  |  | EN(A,D)4X30L17** | *92ESN0601412A* | 18300 |  |  | 16 | 8.5 | 18800 |  |  | 18300 | 97% | 2.22 | Both | 380 | 1.52 | HRCU-A-CB (Split System: Heat Pump with Remote Outdoor Unit-Air-Source) | N/A
211262731 | Central Heat Pump | HEIL | DLCURAH18ABK |  |  | EN(A,D)4X24L14** | *92ESN0601412A* | 18100 |  |  | 16 | 8.5 | 19000 |  |  | 18600 | 98% | 2.24 | Both | 377.5 | 1.51 | HRCU-A-CB (Split System: Heat Pump with Remote Outdoor Unit-Air-Source) | N/A
211263378 | Central Heat Pump | HEIL | DLCURAH18ABK |  |  | EN(A,D)4X24L17** | *92ESN0601412A* | 18100 |  |  | 16 | 8.5 | 19000 |  |  | 18600 | 98% | 2.24 | Both | 377.5 | 1.51 | HRCU-A-CB (Split System: Heat Pump with Remote Outdoor Unit-Air-Source) | N/A
211263517 | Central Heat Pump | HEIL | DLCURAH18ABK |  |  | EN(A,D)4X24L17** | *80ESU0601716A | 18500 |  |  | 16 | 8.5 | 19400 |  |  | 18500 | 95% | 2.24 | Both | 385 | 1.54 | HRCU-A-CB (Split System: Heat Pump with Remote Outdoor Unit-Air-Source) | N/A
211263493 | Central Heat Pump | HEIL | DLCURAH18ABK |  |  | EN(A,D)4X24L17** | *80ES(N,L)0701412A* | 17500 |  |  | 16 | 8.5 | 18400 |  |  | 18800 | 102% | 2.26 | Both | 365 | 1.46 | HRCU-A-CB (Split System: Heat Pump with Remote Outdoor Unit-Air-Source) | N/A
211262776 | Central Heat Pump | HEIL | DLCURAH18ABK |  |  | EN(A,D)4X24L14** | *80ES(N,L)0701412A* | 17500 |  |  | 16 | 8.5 | 18400 |  |  | 18800 | 102% | 2.26 | Both | 365 | 1.46 | HRCU-A-CB (Split System: Heat Pump with Remote Outdoor Unit-Air-Source) | N/A
211262574 | Central Heat Pump | HEIL | DLCURAH18ABK |  |  | EN(A,D)4X24L14** | *80VTL0451412A* | 17600 |  |  | 16 | 8.5 | 18500 |  |  | 18800 | 102% | 2.26 | Both | 367.5 | 1.47 | HRCU-A-CB (Split System: Heat Pump with Remote Outdoor Unit-Air-Source) | N/A
211263401 | Central Heat Pump | HEIL | DLCURAH18ABK |  |  | EN(A,D)4X24L17** | *92ESN0601714A* | 17700 |  |  | 16 | 8.5 | 18500 |  |  | 18800 | 102% | 2.26 | Both | 370 | 1.48 | HRCU-A-CB (Split System: Heat Pump with Remote Outdoor Unit-Air-Source) | N/A
211263190 | Central Heat Pump | HEIL | DLCURAH18ABK |  |  | EN(A,D)4X24L17** | *95ESN0601412A* | 17800 |  |  | 16 | 8.5 | 18700 |  |  | 18800 | 101% | 2.26 | Both | 370 | 1.48 | HRCU-A-CB (Split System: Heat Pump with Remote Outdoor Unit-Air-Source) | N/A
211263303 | Central Heat Pump | HEIL | DLCURAH18ABK |  |  | EN(A,D)4X24L17** | *80ES(N,L)0451412A* | 18000 |  |  | 16 | 8.5 | 18900 |  |  | 18700 | 99% | 2.26 | Both | 375 | 1.5 | HRCU-A-CB (Split System: Heat Pump with Remote Outdoor Unit-Air-Source) | N/A
211263353 | Central Heat Pump | HEIL | DLCURAH18ABK |  |  | EN(A,D)4X24L17** | *80ES(N,L)0701712A* | 18000 |  |  | 16 | 8.5 | 18900 |  |  | 18700 | 99% | 2.26 | Both | 375 | 1.5 | HRCU-A-CB (Split System: Heat Pump with Remote Outdoor Unit-Air-Source) | N/A
211264684 | Central Heat Pump | KEEPRITE | DLCURAH18ABK |  |  | EN(A,D)4X30L17** | OMV098J12* | 18400 |  |  | 16 | 8.5 | 18900 |  |  | 18300 | 97% | 2.2 | Both | 382.5 | 1.53 | HRCU-A-CB (Split System: Heat Pump with Remote Outdoor Unit-Air-Source) | N/A
211264330 | Central Heat Pump | KEEPRITE | DLCURAH18ABK |  |  | EN(A,D)4X30L17** | *95ESN0601412A* | 18000 |  |  | 16 | 8.5 | 18500 |  |  | 18400 | 99% | 2.22 | Both | 375 | 1.5 | HRCU-A-CB (Split System: Heat Pump with Remote Outdoor Unit-Air-Source) | N/A
211264414 | Central Heat Pump | KEEPRITE | DLCURAH18ABK |  |  | EN(A,D)4X30L17** | *96VTN0601412A* | 18000 |  |  | 16 | 8.5 | 18600 |  |  | 18400 | 99% | 2.22 | Both | 375 | 1.5 | HRCU-A-CB (Split System: Heat Pump with Remote Outdoor Unit-Air-Source) | N/A
211263974 | Central Heat Pump | KEEPRITE | DLCURAH18ABK |  |  | EN(A,D)4X30L17** | *96VSN0601412A* | 18000 |  |  | 16 | 8.5 | 18600 |  |  | 18400 | 99% | 2.22 | Both | 375 | 1.5 | HRCU-A-CB (Split System: Heat Pump with Remote Outdoor Unit-Air-Source) | N/A
211263791 | Central Heat Pump | KEEPRITE | DLCURAH18ABK |  |  | EN(A,D)4X30L14** | *80ES(N,L)0451412A* | 18200 |  |  | 16 | 8.5 | 18600 |  |  | 18400 | 99% | 2.22 | Both | 380 | 1.52 | HRCU-A-CB (Split System: Heat Pump with Remote Outdoor Unit-Air-Source) | N/A
211263816 | Central Heat Pump | KEEPRITE | DLCURAH18ABK |  |  | EN(A,D)4X30L14** | *92ESN0601412A* | 18200 |  |  | 16 | 8.5 | 18700 |  |  | 18300 | 98% | 2.22 | Both | 380 | 1.52 | HRCU-A-CB (Split System: Heat Pump with Remote Outdoor Unit-Air-Source) | N/A
211264551 | Central Heat Pump | KEEPRITE | DLCURAH18ABK |  |  | EN(A,D)4X30L17** | *92ESN0601412A* | 18300 |  |  | 16 | 8.5 | 18800 |  |  | 18300 | 97% | 2.22 | Both | 380 | 1.52 | HRCU-A-CB (Split System: Heat Pump with Remote Outdoor Unit-Air-Source) | N/A
211262733 | Central Heat Pump | KEEPRITE | DLCURAH18ABK |  |  | EN(A,D)4X24L14** | *92ESN0601412A* | 18100 |  |  | 16 | 8.5 | 19000 |  |  | 18600 | 98% | 2.24 | Both | 377.5 | 1.51 | HRCU-A-CB (Split System: Heat Pump with Remote Outdoor Unit-Air-Source) | N/A
211263426 | Central Heat Pump | KEEPRITE | DLCURAH18ABK |  |  | EN(A,D)4X24L17** | *92ESN0801716A* | 18500 |  |  | 16 | 8.5 | 19500 |  |  | 18400 | 94% | 2.24 | Both | 385 | 1.54 | HRCU-A-CB (Split System: Heat Pump with Remote Outdoor Unit-Air-Source) | N/A
211262778 | Central Heat Pump | KEEPRITE | DLCURAH18ABK |  |  | EN(A,D)4X24L14** | *80ES(N,L)0701412A* | 17500 |  |  | 16 | 8.5 | 18400 |  |  | 18800 | 102% | 2.26 | Both | 365 | 1.46 | HRCU-A-CB (Split System: Heat Pump with Remote Outdoor Unit-Air-Source) | N/A
211262576 | Central Heat Pump | KEEPRITE | DLCURAH18ABK |  |  | EN(A,D)4X24L14** | *80VTL0451412A* | 17600 |  |  | 16 | 8.5 | 18500 |  |  | 18800 | 102% | 2.26 | Both | 367.5 | 1.47 | HRCU-A-CB (Split System: Heat Pump with Remote Outdoor Unit-Air-Source) | N/A
211262925 | Central Heat Pump | KEEPRITE | DLCURAH18ABK |  |  | EN(A,D)4X24L17** | *95ESU0401712A* | 17600 |  |  | 16 | 8.5 | 18500 |  |  | 18800 | 102% | 2.26 | Both | 367.5 | 1.47 | HRCU-A-CB (Split System: Heat Pump with Remote Outdoor Unit-Air-Source) | N/A
211263403 | Central Heat Pump | KEEPRITE | DLCURAH18ABK |  |  | EN(A,D)4X24L17** | *92ESN0601714A* | 17700 |  |  | 16 | 8.5 | 18500 |  |  | 18800 | 102% | 2.26 | Both | 370 | 1.48 | HRCU-A-CB (Split System: Heat Pump with Remote Outdoor Unit-Air-Source) | N/A
211263192 | Central Heat Pump | KEEPRITE | DLCURAH18ABK |  |  | EN(A,D)4X24L17** | *95ESN0601412A* | 17800 |  |  | 16 | 8.5 | 18700 |  |  | 18800 | 101% | 2.26 | Both | 370 | 1.48 | HRCU-A-CB (Split System: Heat Pump with Remote Outdoor Unit-Air-Source) | N/A
211262623 | Central Heat Pump | KEEPRITE | DLCURAH18ABK |  |  | EN(A,D)4X24L14** | *95ESN0601412A* | 17800 |  |  | 16 | 8.5 | 18700 |  |  | 18800 | 101% | 2.26 | Both | 370 | 1.48 | HRCU-A-CB (Split System: Heat Pump with Remote Outdoor Unit-Air-Source) | N/A
211262709 | Central Heat Pump | KEEPRITE | DLCURAH18ABK |  |  | EN(A,D)4X24L14** | *80ES(N,L)0451412A* | 18000 |  |  | 16 | 8.5 | 18900 |  |  | 18700 | 99% | 2.26 | Both | 375 | 1.5 | HRCU-A-CB (Split System: Heat Pump with Remote Outdoor Unit-Air-Source) | N/A
211263355 | Central Heat Pump | KEEPRITE | DLCURAH18ABK |  |  | EN(A,D)4X24L17** | *80ES(N,L)0701712A* | 18000 |  |  | 16 | 8.5 | 18900 |  |  | 18700 | 99% | 2.26 | Both | 375 | 1.5 | HRCU-A-CB (Split System: Heat Pump with Remote Outdoor Unit-Air-Source) | N/A
211264300 | Central Heat Pump | PAYNE HEATING AND COOLING | 38MURAQ18AB3* |  |  | CNPV*3017AL* | PG95ESAA36060A** | 18000 |  |  | 16 | 8.5 | 18500 |  |  | 18400 | 99% | 2.22 | Both | 375 | 1.5 | HRCU-A-CB (Split System: Heat Pump with Remote Outdoor Unit-Air-Source) | N/A
211263779 | Central Heat Pump | PAYNE HEATING AND COOLING | 38MURAQ18AB3* |  |  | CNPV*3014AL* | PG80ES(A,L)A36045A** | 18200 |  |  | 16 | 8.5 | 18600 |  |  | 18400 | 99% | 2.22 | Both | 380 | 1.52 | HRCU-A-CB (Split System: Heat Pump with Remote Outdoor Unit-Air-Source) | N/A
211264539 | Central Heat Pump | PAYNE HEATING AND COOLING | 38MURAQ18AB3* |  |  | CNPV*3017AL* | PG92ESAA36060A** | 18300 |  |  | 16 | 8.5 | 18800 |  |  | 18300 | 97% | 2.22 | Both | 380 | 1.52 | HRCU-A-CB (Split System: Heat Pump with Remote Outdoor Unit-Air-Source) | N/A
211262721 | Central Heat Pump | PAYNE HEATING AND COOLING | 38MURAQ18AB3* |  |  | CNPV*2414AL* | PG92ESAA36060A** | 18100 |  |  | 16 | 8.5 | 19000 |  |  | 18600 | 98% | 2.24 | Both | 377.5 | 1.51 | HRCU-A-CB (Split System: Heat Pump with Remote Outdoor Unit-Air-Source) | N/A
211263029 | Central Heat Pump | PAYNE HEATING AND COOLING | 38MURAQ18AB3* |  |  | CNPV*2417AL* | PG80ESUA36040B** | 18400 |  |  | 16 | 8.5 | 19200 |  |  | 18500 | 96% | 2.24 | Both | 382.5 | 1.53 | HRCU-A-CB (Split System: Heat Pump with Remote Outdoor Unit-Air-Source) | N/A
211263507 | Central Heat Pump | PAYNE HEATING AND COOLING | 38MURAQ18AB3* |  |  | CNPV*2417AL* | PG80ESUA48060B** | 18500 |  |  | 16 | 8.5 | 19400 |  |  | 18500 | 95% | 2.24 | Both | 385 | 1.54 | HRCU-A-CB (Split System: Heat Pump with Remote Outdoor Unit-Air-Source) | N/A
211263413 | Central Heat Pump | PAYNE HEATING AND COOLING | 38MURAQ18AB3* |  |  | CNPV*2417AL* | PG92ESAA48080B** | 18500 |  |  | 16 | 8.5 | 19500 |  |  | 18400 | 94% | 2.24 | Both | 385 | 1.54 | HRCU-A-CB (Split System: Heat Pump with Remote Outdoor Unit-Air-Source) | N/A
211262766 | Central Heat Pump | PAYNE HEATING AND COOLING | 38MURAQ18AB3* |  |  | CNPV*2414AL* | PG80ES(A,L)A36070A** | 17500 |  |  | 16 | 8.5 | 18400 |  |  | 18800 | 102% | 2.26 | Both | 365 | 1.46 | HRCU-A-CB (Split System: Heat Pump with Remote Outdoor Unit-Air-Source) | N/A
211263482 | Central Heat Pump | PAYNE HEATING AND COOLING | 38MURAQ18AB3* |  |  | CNPV*2417AL* | PG80ES(A,L)A36070A** | 17500 |  |  | 16 | 8.5 | 18400 |  |  | 18800 | 102% | 2.26 | Both | 365 | 1.46 | HRCU-A-CB (Split System: Heat Pump with Remote Outdoor Unit-Air-Source) | N/A
211262584 | Central Heat Pump | PAYNE HEATING AND COOLING | 38MURAQ18AB3* |  |  | CNPV*2414AL* | PG80VTLA36070A** | 17700 |  |  | 16 | 8.5 | 18500 |  |  | 18800 | 102% | 2.26 | Both | 370 | 1.48 | HRCU-A-CB (Split System: Heat Pump with Remote Outdoor Unit-Air-Source) | N/A
211262611 | Central Heat Pump | PAYNE HEATING AND COOLING | 38MURAQ18AB3* |  |  | CNPV*2414AL* | PG95ESAA36060A** | 17800 |  |  | 16 | 8.5 | 18700 |  |  | 18800 | 101% | 2.26 | Both | 370 | 1.48 | HRCU-A-CB (Split System: Heat Pump with Remote Outdoor Unit-Air-Source) | N/A
211263180 | Central Heat Pump | PAYNE HEATING AND COOLING | 38MURAQ18AB3* |  |  | CNPV*2417AL* | PG95ESAA36060A** | 17800 |  |  | 16 | 8.5 | 18700 |  |  | 18800 | 101% | 2.26 | Both | 370 | 1.48 | HRCU-A-CB (Split System: Heat Pump with Remote Outdoor Unit-Air-Source) | N/A
211263343 | Central Heat Pump | PAYNE HEATING AND COOLING | 38MURAQ18AB3* |  |  | CNPV*2417AL* | PG80ES(A,L)A36070B** | 18000 |  |  | 16 | 8.5 | 18900 |  |  | 18700 | 99% | 2.26 | Both | 375 | 1.5 | HRCU-A-CB (Split System: Heat Pump with Remote Outdoor Unit-Air-Source) | N/A
211263293 | Central Heat Pump | PAYNE HEATING AND COOLING | 38MURAQ18AB3* |  |  | CNPV*2417AL* | PG80ES(A,L)A36045A** | 18000 |  |  | 16 | 8.5 | 18900 |  |  | 18700 | 99% | 2.26 | Both | 375 | 1.5 | HRCU-A-CB (Split System: Heat Pump with Remote Outdoor Unit-Air-Source) | N/A
211264333 | Central Heat Pump | SMART COMFORT | DLCURAH18ABK |  |  | EN(A,D)4X30L17** | *95ESN0601412A* | 18000 |  |  | 16 | 8.5 | 18500 |  |  | 18400 | 99% | 2.22 | Both | 375 | 1.5 | HRCU-A-CB (Split System: Heat Pump with Remote Outdoor Unit-Air-Source) | N/A
211263818 | Central Heat Pump | SMART COMFORT | DLCURAH18ABK |  |  | EN(A,D)4X30L14** | *92ESN0601412A* | 18200 |  |  | 16 | 8.5 | 18700 |  |  | 18300 | 98% | 2.22 | Both | 380 | 1.52 | HRCU-A-CB (Split System: Heat Pump with Remote Outdoor Unit-Air-Source) | N/A
211262735 | Central Heat Pump | SMART COMFORT | DLCURAH18ABK |  |  | EN(A,D)4X24L14** | *92ESN0601412A* | 18100 |  |  | 16 | 8.5 | 19000 |  |  | 18600 | 98% | 2.24 | Both | 377.5 | 1.51 | HRCU-A-CB (Split System: Heat Pump with Remote Outdoor Unit-Air-Source) | N/A
211263522 | Central Heat Pump | SMART COMFORT | DLCURAH18ABK |  |  | EN(A,D)4X24L17** | *80ESU0601716A | 18500 |  |  | 16 | 8.5 | 19400 |  |  | 18500 | 95% | 2.24 | Both | 385 | 1.54 | HRCU-A-CB (Split System: Heat Pump with Remote Outdoor Unit-Air-Source) | N/A
211263428 | Central Heat Pump | SMART COMFORT | DLCURAH18ABK |  |  | EN(A,D)4X24L17** | *92ESN0801716A* | 18500 |  |  | 16 | 8.5 | 19500 |  |  | 18400 | 94% | 2.24 | Both | 385 | 1.54 | HRCU-A-CB (Split System: Heat Pump with Remote Outdoor Unit-Air-Source) | N/A
211263497 | Central Heat Pump | SMART COMFORT | DLCURAH18ABK |  |  | EN(A,D)4X24L17** | *80ES(N,L)0701412A* | 17500 |  |  | 16 | 8.5 | 18400 |  |  | 18800 | 102% | 2.26 | Both | 365 | 1.46 | HRCU-A-CB (Split System: Heat Pump with Remote Outdoor Unit-Air-Source) | N/A
211262779 | Central Heat Pump | SMART COMFORT | DLCURAH18ABK |  |  | EN(A,D)4X24L14** | *80ES(N,L)0701412A* | 17500 |  |  | 16 | 8.5 | 18400 |  |  | 18800 | 102% | 2.26 | Both | 365 | 1.46 | HRCU-A-CB (Split System: Heat Pump with Remote Outdoor Unit-Air-Source) | N/A
211263064 | Central Heat Pump | SMART COMFORT | DLCURAH18ABK |  |  | EN(A,D)4X24L17** | *80VTL0451412A* | 17600 |  |  | 16 | 8.5 | 18500 |  |  | 18800 | 102% | 2.26 | Both | 367.5 | 1.47 | HRCU-A-CB (Split System: Heat Pump with Remote Outdoor Unit-Air-Source) | N/A
211262625 | Central Heat Pump | SMART COMFORT | DLCURAH18ABK |  |  | EN(A,D)4X24L14** | *95ESN0601412A* | 17800 |  |  | 16 | 8.5 | 18700 |  |  | 18800 | 101% | 2.26 | Both | 370 | 1.48 | HRCU-A-CB (Split System: Heat Pump with Remote Outdoor Unit-Air-Source) | N/A
211263194 | Central Heat Pump | SMART COMFORT | DLCURAH18ABK |  |  | EN(A,D)4X24L17** | *95ESN0601412A* | 17800 |  |  | 16 | 8.5 | 18700 |  |  | 18800 | 101% | 2.26 | Both | 370 | 1.48 | HRCU-A-CB (Split System: Heat Pump with Remote Outdoor Unit-Air-Source) | N/A
211262711 | Central Heat Pump | SMART COMFORT | DLCURAH18ABK |  |  | EN(A,D)4X24L14** | *80ES(N,L)0451412A* | 18000 |  |  | 16 | 8.5 | 18900 |  |  | 18700 | 99% | 2.26 | Both | 375 | 1.5 | HRCU-A-CB (Split System: Heat Pump with Remote Outdoor Unit-Air-Source) | N/A
211263307 | Central Heat Pump | SMART COMFORT | DLCURAH18ABK |  |  | EN(A,D)4X24L17** | *80ES(N,L)0451412A* | 18000 |  |  | 16 | 8.5 | 18900 |  |  | 18700 | 99% | 2.26 | Both | 375 | 1.5 | HRCU-A-CB (Split System: Heat Pump with Remote Outdoor Unit-Air-Source) | N/A
211263357 | Central Heat Pump | SMART COMFORT | DLCURAH18ABK |  |  | EN(A,D)4X24L17** | *80ES(N,L)0701712A* | 18000 |  |  | 16 | 8.5 | 18900 |  |  | 18700 | 99% | 2.26 | Both | 375 | 1.5 | HRCU-A-CB (Split System: Heat Pump with Remote Outdoor Unit-Air-Source) | N/A
211264337 | Central Heat Pump | TEMPSTAR | DLCURAH18ABK |  |  | EN(A,D)4X30L17** | *95ESN0601412A* | 18000 |  |  | 16 | 8.5 | 18500 |  |  | 18400 | 99% | 2.22 | Both | 375 | 1.5 | HRCU-A-CB (Split System: Heat Pump with Remote Outdoor Unit-Air-Source) | N/A
211264418 | Central Heat Pump | TEMPSTAR | DLCURAH18ABK |  |  | EN(A,D)4X30L17** | *96VTN0601412A* | 18000 |  |  | 16 | 8.5 | 18600 |  |  | 18400 | 99% | 2.22 | Both | 375 | 1.5 | HRCU-A-CB (Split System: Heat Pump with Remote Outdoor Unit-Air-Source) | N/A
211263795 | Central Heat Pump | TEMPSTAR | DLCURAH18ABK |  |  | EN(A,D)4X30L14** | *80ES(N,L)0451412A* | 18200 |  |  | 16 | 8.5 | 18600 |  |  | 18400 | 99% | 2.22 | Both | 380 | 1.52 | HRCU-A-CB (Split System: Heat Pump with Remote Outdoor Unit-Air-Source) | N/A
211264555 | Central Heat Pump | TEMPSTAR | DLCURAH18ABK |  |  | EN(A,D)4X30L17** | *92ESN0601412A* | 18300 |  |  | 16 | 8.5 | 18800 |  |  | 18300 | 97% | 2.22 | Both | 380 | 1.52 | HRCU-A-CB (Split System: Heat Pump with Remote Outdoor Unit-Air-Source) | N/A
211262737 | Central Heat Pump | TEMPSTAR | DLCURAH18ABK |  |  | EN(A,D)4X24L14** | *92ESN0601412A* | 18100 |  |  | 16 | 8.5 | 19000 |  |  | 18600 | 98% | 2.24 | Both | 377.5 | 1.51 | HRCU-A-CB (Split System: Heat Pump with Remote Outdoor Unit-Air-Source) | N/A
211263384 | Central Heat Pump | TEMPSTAR | DLCURAH18ABK |  |  | EN(A,D)4X24L17** | *92ESN0601412A* | 18100 |  |  | 16 | 8.5 | 19000 |  |  | 18600 | 98% | 2.24 | Both | 377.5 | 1.51 | HRCU-A-CB (Split System: Heat Pump with Remote Outdoor Unit-Air-Source) | N/A
211263044 | Central Heat Pump | TEMPSTAR | DLCURAH18ABK |  |  | EN(A,D)4X24L17** | *80ESU0401712A* | 18400 |  |  | 16 | 8.5 | 19200 |  |  | 18500 | 96% | 2.24 | Both | 382.5 | 1.53 | HRCU-A-CB (Split System: Heat Pump with Remote Outdoor Unit-Air-Source) | N/A
211263524 | Central Heat Pump | TEMPSTAR | DLCURAH18ABK |  |  | EN(A,D)4X24L17** | *80ESU0601716A | 18500 |  |  | 16 | 8.5 | 19400 |  |  | 18500 | 95% | 2.24 | Both | 385 | 1.54 | HRCU-A-CB (Split System: Heat Pump with Remote Outdoor Unit-Air-Source) | N/A
211263430 | Central Heat Pump | TEMPSTAR | DLCURAH18ABK |  |  | EN(A,D)4X24L17** | *92ESN0801716A* | 18500 |  |  | 16 | 8.5 | 19500 |  |  | 18400 | 94% | 2.24 | Both | 385 | 1.54 | HRCU-A-CB (Split System: Heat Pump with Remote Outdoor Unit-Air-Source) | N/A
211263499 | Central Heat Pump | TEMPSTAR | DLCURAH18ABK |  |  | EN(A,D)4X24L17** | *80ES(N,L)0701412A* | 17500 |  |  | 16 | 8.5 | 18400 |  |  | 18800 | 102% | 2.26 | Both | 365 | 1.46 | HRCU-A-CB (Split System: Heat Pump with Remote Outdoor Unit-Air-Source) | N/A
211262929 | Central Heat Pump | TEMPSTAR | DLCURAH18ABK |  |  | EN(A,D)4X24L17** | *95ESU0401712A* | 17600 |  |  | 16 | 8.5 | 18500 |  |  | 18800 | 102% | 2.26 | Both | 367.5 | 1.47 | HRCU-A-CB (Split System: Heat Pump with Remote Outdoor Unit-Air-Source) | N/A
211262580 | Central Heat Pump | TEMPSTAR | DLCURAH18ABK |  |  | EN(A,D)4X24L14** | *80VTL0451412A* | 17600 |  |  | 16 | 8.5 | 18500 |  |  | 18800 | 102% | 2.26 | Both | 367.5 | 1.47 | HRCU-A-CB (Split System: Heat Pump with Remote Outdoor Unit-Air-Source) | N/A
211263066 | Central Heat Pump | TEMPSTAR | DLCURAH18ABK |  |  | EN(A,D)4X24L17** | *80VTL0451412A* | 17600 |  |  | 16 | 8.5 | 18500 |  |  | 18800 | 102% | 2.26 | Both | 367.5 | 1.47 | HRCU-A-CB (Split System: Heat Pump with Remote Outdoor Unit-Air-Source) | N/A
211263407 | Central Heat Pump | TEMPSTAR | DLCURAH18ABK |  |  | EN(A,D)4X24L17** | *92ESN0601714A* | 17700 |  |  | 16 | 8.5 | 18500 |  |  | 18800 | 102% | 2.26 | Both | 370 | 1.48 | HRCU-A-CB (Split System: Heat Pump with Remote Outdoor Unit-Air-Source) | N/A
211262626 | Central Heat Pump | TEMPSTAR | DLCURAH18ABK |  |  | EN(A,D)4X24L14** | *95ESN0601412A* | 17800 |  |  | 16 | 8.5 | 18700 |  |  | 18800 | 101% | 2.26 | Both | 370 | 1.48 | HRCU-A-CB (Split System: Heat Pump with Remote Outdoor Unit-Air-Source) | N/A
211263196 | Central Heat Pump | TEMPSTAR | DLCURAH18ABK |  |  | EN(A,D)4X24L17** | *95ESN0601412A* | 17800 |  |  | 16 | 8.5 | 18700 |  |  | 18800 | 101% | 2.26 | Both | 370 | 1.48 | HRCU-A-CB (Split System: Heat Pump with Remote Outdoor Unit-Air-Source) | N/A
211263309 | Central Heat Pump | TEMPSTAR | DLCURAH18ABK |  |  | EN(A,D)4X24L17** | *80ES(N,L)0451412A* | 18000 |  |  | 16 | 8.5 | 18900 |  |  | 18700 | 99% | 2.26 | Both | 375 | 1.5 | HRCU-A-CB (Split System: Heat Pump with Remote Outdoor Unit-Air-Source) | N/A
211263359 | Central Heat Pump | TEMPSTAR | DLCURAH18ABK |  |  | EN(A,D)4X24L17** | *80ES(N,L)0701712A* | 18000 |  |  | 16 | 8.5 | 18900 |  |  | 18700 | 99% | 2.26 | Both | 375 | 1.5 | HRCU-A-CB (Split System: Heat Pump with Remote Outdoor Unit-Air-Source) | N/A
211262713 | Central Heat Pump | TEMPSTAR | DLCURAH18ABK |  |  | EN(A,D)4X24L14** | *80ES(N,L)0451412A* | 18000 |  |  | 16 | 8.5 | 18900 |  |  | 18700 | 99% | 2.26 | Both | 375 | 1.5 | HRCU-A-CB (Split System: Heat Pump with Remote Outdoor Unit-Air-Source) | N/A
211265033 | Central Heat Pump | AIRQUEST | DLCURAH18ABK |  |  | FVM4X24***L |  | 18100 |  |  | 16.5 | 8.5 | 18500 |  |  | 18000 | 97% | 2.18 | Both | 377.5 | 1.51 | HRCU-A-CB (Split System: Heat Pump with Remote Outdoor Unit-Air-Source) | N/A
211264085 | Central Heat Pump | AIRQUEST | DLCURAH18ABK |  |  | EN(A,D)4X30L17** | *80ESU0401712A* | 18600 |  |  | 16.5 | 8.5 | 19000 |  |  | 18200 | 96% | 2.2 | Both | 387.5 | 1.55 | HRCU-A-CB (Split System: Heat Pump with Remote Outdoor Unit-Air-Source) | N/A
211264654 | Central Heat Pump | AIRQUEST | DLCURAH18ABK |  |  | EN(A,D)4X30L17** | *80ESU0601716A | 18700 |  |  | 16.5 | 8.5 | 19200 |  |  | 18200 | 95% | 2.2 | Both | 390 | 1.56 | HRCU-A-CB (Split System: Heat Pump with Remote Outdoor Unit-Air-Source) | N/A
211264469 | Central Heat Pump | AIRQUEST | DLCURAH18ABK |  |  | EN(A,D)4X30L17** | *80ES(N,L)0451412A* | 18200 |  |  | 16.5 | 8.5 | 18700 |  |  | 18300 | 98% | 2.22 | Both | 380 | 1.52 | HRCU-A-CB (Split System: Heat Pump with Remote Outdoor Unit-Air-Source) | N/A
211264517 | Central Heat Pump | AIRQUEST | DLCURAH18ABK |  |  | EN(A,D)4X30L17** | *80ES(N,L)0701712A* | 18200 |  |  | 16.5 | 8.5 | 18700 |  |  | 18300 | 98% | 2.22 | Both | 380 | 1.52 | HRCU-A-CB (Split System: Heat Pump with Remote Outdoor Unit-Air-Source) | N/A
211265035 | Central Heat Pump | ARCOAIRE | DLCURAH18ABK |  |  | FVM4X24***L |  | 18100 |  |  | 16.5 | 8.5 | 18500 |  |  | 18000 | 97% | 2.18 | Both | 377.5 | 1.51 | HRCU-A-CB (Split System: Heat Pump with Remote Outdoor Unit-Air-Source) | N/A
211264087 | Central Heat Pump | ARCOAIRE | DLCURAH18ABK |  |  | EN(A,D)4X30L17** | *80ESU0401712A* | 18600 |  |  | 16.5 | 8.5 | 19000 |  |  | 18200 | 96% | 2.2 | Both | 387.5 | 1.55 | HRCU-A-CB (Split System: Heat Pump with Remote Outdoor Unit-Air-Source) | N/A
211264471 | Central Heat Pump | ARCOAIRE | DLCURAH18ABK |  |  | EN(A,D)4X30L17** | *80ES(N,L)0451412A* | 18200 |  |  | 16.5 | 8.5 | 18700 |  |  | 18300 | 98% | 2.22 | Both | 380 | 1.52 | HRCU-A-CB (Split System: Heat Pump with Remote Outdoor Unit-Air-Source) | N/A
211264513 | Central Heat Pump | BRYANT HEATING AND COOLING SYSTEMS | 38MURAQ18AB3* |  |  | CNPV*3017AL* | 8(0,1)*SA36070E17*** | 18200 |  |  | 16.5 | 8.5 | 18700 |  |  | 18300 | 98% | 2.22 | Both | 380 | 1.52 | HRCU-A-CB (Split System: Heat Pump with Remote Outdoor Unit-Air-Source) | N/A
211264658 | Central Heat Pump | COMFORTMAKER | DLCURAH18ABK |  |  | EN(A,D)4X30L17** | *80ESU0601716A | 18700 |  |  | 16.5 | 8.5 | 19200 |  |  | 18200 | 95% | 2.2 | Both | 390 | 1.56 | HRCU-A-CB (Split System: Heat Pump with Remote Outdoor Unit-Air-Source) | N/A
211265039 | Central Heat Pump | DAY & NIGHT | DLCURAH18ABK |  |  | FVM4X24***L |  | 18100 |  |  | 16.5 | 8.5 | 18500 |  |  | 18000 | 97% | 2.18 | Both | 377.5 | 1.51 | HRCU-A-CB (Split System: Heat Pump with Remote Outdoor Unit-Air-Source) | N/A
211264091 | Central Heat Pump | DAY & NIGHT | DLCURAH18ABK |  |  | EN(A,D)4X30L17** | *80ESU0401712A* | 18600 |  |  | 16.5 | 8.5 | 19000 |  |  | 18200 | 96% | 2.2 | Both | 387.5 | 1.55 | HRCU-A-CB (Split System: Heat Pump with Remote Outdoor Unit-Air-Source) | N/A
211264475 | Central Heat Pump | DAY & NIGHT | DLCURAH18ABK |  |  | EN(A,D)4X30L17** | *80ES(N,L)0451412A* | 18200 |  |  | 16.5 | 8.5 | 18700 |  |  | 18300 | 98% | 2.22 | Both | 380 | 1.52 | HRCU-A-CB (Split System: Heat Pump with Remote Outdoor Unit-Air-Source) | N/A
211264523 | Central Heat Pump | DAY & NIGHT | DLCURAH18ABK |  |  | EN(A,D)4X30L17** | *80ES(N,L)0701712A* | 18200 |  |  | 16.5 | 8.5 | 18700 |  |  | 18300 | 98% | 2.22 | Both | 380 | 1.52 | HRCU-A-CB (Split System: Heat Pump with Remote Outdoor Unit-Air-Source) | N/A
211264101 | Central Heat Pump | GRANDAIRE | WDLCURAH18ABK |  |  | WLNC304BA* | WFEU040B036A* | 18600 |  |  | 16.5 | 8.5 | 19000 |  |  | 18200 | 96% | 2.2 | Both | 387.5 | 1.55 | HRCU-A-CB (Split System: Heat Pump with Remote Outdoor Unit-Air-Source) | N/A
211264670 | Central Heat Pump | GRANDAIRE | WDLCURAH18ABK |  |  | WLNC304BA* | WFEU060B048A* | 18700 |  |  | 16.5 | 8.5 | 19200 |  |  | 18200 | 95% | 2.2 | Both | 390 | 1.56 | HRCU-A-CB (Split System: Heat Pump with Remote Outdoor Unit-Air-Source) | N/A
211264535 | Central Heat Pump | GRANDAIRE | WDLCURAH18ABK |  |  | WLNC304BA* | WFER070B036A* | 18200 |  |  | 16.5 | 8.5 | 18700 |  |  | 18300 | 98% | 2.22 | Both | 380 | 1.52 | HRCU-A-CB (Split System: Heat Pump with Remote Outdoor Unit-Air-Source) | N/A
211264485 | Central Heat Pump | GRANDAIRE | WDLCURAH18ABK |  |  | WLNC304BA* | WFEL045A036B* | 18200 |  |  | 16.5 | 8.5 | 18700 |  |  | 18300 | 98% | 2.22 | Both | 380 | 1.52 | HRCU-A-CB (Split System: Heat Pump with Remote Outdoor Unit-Air-Source) | N/A
211264487 | Central Heat Pump | GRANDAIRE | WDLCURAH18ABK |  |  | WLNC304BA* | WFER045A036A* | 18200 |  |  | 16.5 | 8.5 | 18700 |  |  | 18300 | 98% | 2.22 | Both | 380 | 1.52 | HRCU-A-CB (Split System: Heat Pump with Remote Outdoor Unit-Air-Source) | N/A
211265042 | Central Heat Pump | HEIL | DLCURAH18ABK |  |  | FVM4X24***L |  | 18100 |  |  | 16.5 | 8.5 | 18500 |  |  | 18000 | 97% | 2.18 | Both | 377.5 | 1.51 | HRCU-A-CB (Split System: Heat Pump with Remote Outdoor Unit-Air-Source) | N/A
211264093 | Central Heat Pump | HEIL | DLCURAH18ABK |  |  | EN(A,D)4X30L17** | *80ESU0401712A* | 18600 |  |  | 16.5 | 8.5 | 19000 |  |  | 18200 | 96% | 2.2 | Both | 387.5 | 1.55 | HRCU-A-CB (Split System: Heat Pump with Remote Outdoor Unit-Air-Source) | N/A
211264477 | Central Heat Pump | HEIL | DLCURAH18ABK |  |  | EN(A,D)4X30L17** | *80ES(N,L)0451412A* | 18200 |  |  | 16.5 | 8.5 | 18700 |  |  | 18300 | 98% | 2.22 | Both | 380 | 1.52 | HRCU-A-CB (Split System: Heat Pump with Remote Outdoor Unit-Air-Source) | N/A
211265044 | Central Heat Pump | KEEPRITE | DLCURAH18ABK |  |  | FVM4X24***L |  | 18100 |  |  | 16.5 | 8.5 | 18500 |  |  | 18000 | 97% | 2.18 | Both | 377.5 | 1.51 | HRCU-A-CB (Split System: Heat Pump with Remote Outdoor Unit-Air-Source) | N/A
211264095 | Central Heat Pump | KEEPRITE | DLCURAH18ABK |  |  | EN(A,D)4X30L17** | *80ESU0401712A* | 18600 |  |  | 16.5 | 8.5 | 19000 |  |  | 18200 | 96% | 2.2 | Both | 387.5 | 1.55 | HRCU-A-CB (Split System: Heat Pump with Remote Outdoor Unit-Air-Source) | N/A
211264664 | Central Heat Pump | KEEPRITE | DLCURAH18ABK |  |  | EN(A,D)4X30L17** | *80ESU0601716A | 18700 |  |  | 16.5 | 8.5 | 19200 |  |  | 18200 | 95% | 2.2 | Both | 390 | 1.56 | HRCU-A-CB (Split System: Heat Pump with Remote Outdoor Unit-Air-Source) | N/A
211264527 | Central Heat Pump | KEEPRITE | DLCURAH18ABK |  |  | EN(A,D)4X30L17** | *80ES(N,L)0701712A* | 18200 |  |  | 16.5 | 8.5 | 18700 |  |  | 18300 | 98% | 2.22 | Both | 380 | 1.52 | HRCU-A-CB (Split System: Heat Pump with Remote Outdoor Unit-Air-Source) | N/A
211264083 | Central Heat Pump | PAYNE HEATING AND COOLING | 38MURAQ18AB3* |  |  | CNPV*3017AL* | PG80ESUA36040B** | 18600 |  |  | 16.5 | 8.5 | 19000 |  |  | 18200 | 96% | 2.2 | Both | 387.5 | 1.55 | HRCU-A-CB (Split System: Heat Pump with Remote Outdoor Unit-Air-Source) | N/A
211264652 | Central Heat Pump | PAYNE HEATING AND COOLING | 38MURAQ18AB3* |  |  | CNPV*3017AL* | PG80ESUA48060B** | 18700 |  |  | 16.5 | 8.5 | 19200 |  |  | 18200 | 95% | 2.2 | Both | 390 | 1.56 | HRCU-A-CB (Split System: Heat Pump with Remote Outdoor Unit-Air-Source) | N/A
211264467 | Central Heat Pump | PAYNE HEATING AND COOLING | 38MURAQ18AB3* |  |  | CNPV*3017AL* | PG80ES(A,L)A36045A** | 18200 |  |  | 16.5 | 8.5 | 18700 |  |  | 18300 | 98% | 2.22 | Both | 380 | 1.52 | HRCU-A-CB (Split System: Heat Pump with Remote Outdoor Unit-Air-Source) | N/A
211264515 | Central Heat Pump | PAYNE HEATING AND COOLING | 38MURAQ18AB3* |  |  | CNPV*3017AL* | PG80ES(A,L)A36070B** | 18200 |  |  | 16.5 | 8.5 | 18700 |  |  | 18300 | 98% | 2.22 | Both | 380 | 1.52 | HRCU-A-CB (Split System: Heat Pump with Remote Outdoor Unit-Air-Source) | N/A
211265045 | Central Heat Pump | SMART COMFORT | DLCURAH18ABK |  |  | FVM4X24***L |  | 18100 |  |  | 16.5 | 8.5 | 18500 |  |  | 18000 | 97% | 2.18 | Both | 377.5 | 1.51 | HRCU-A-CB (Split System: Heat Pump with Remote Outdoor Unit-Air-Source) | N/A
211264097 | Central Heat Pump | SMART COMFORT | DLCURAH18ABK |  |  | EN(A,D)4X30L17** | *80ESU0401712A* | 18600 |  |  | 16.5 | 8.5 | 19000 |  |  | 18200 | 96% | 2.2 | Both | 387.5 | 1.55 | HRCU-A-CB (Split System: Heat Pump with Remote Outdoor Unit-Air-Source) | N/A
211264666 | Central Heat Pump | SMART COMFORT | DLCURAH18ABK |  |  | EN(A,D)4X30L17** | *80ESU0601716A | 18700 |  |  | 16.5 | 8.5 | 19200 |  |  | 18200 | 95% | 2.2 | Both | 390 | 1.56 | HRCU-A-CB (Split System: Heat Pump with Remote Outdoor Unit-Air-Source) | N/A
211264481 | Central Heat Pump | SMART COMFORT | DLCURAH18ABK |  |  | EN(A,D)4X30L17** | *80ES(N,L)0451412A* | 18200 |  |  | 16.5 | 8.5 | 18700 |  |  | 18300 | 98% | 2.22 | Both | 380 | 1.52 | HRCU-A-CB (Split System: Heat Pump with Remote Outdoor Unit-Air-Source) | N/A
211264529 | Central Heat Pump | SMART COMFORT | DLCURAH18ABK |  |  | EN(A,D)4X30L17** | *80ES(N,L)0701712A* | 18200 |  |  | 16.5 | 8.5 | 18700 |  |  | 18300 | 98% | 2.22 | Both | 380 | 1.52 | HRCU-A-CB (Split System: Heat Pump with Remote Outdoor Unit-Air-Source) | N/A
211265047 | Central Heat Pump | TEMPSTAR | DLCURAH18ABK |  |  | FVM4X24***L |  | 18100 |  |  | 16.5 | 8.5 | 18500 |  |  | 18000 | 97% | 2.18 | Both | 377.5 | 1.51 | HRCU-A-CB (Split System: Heat Pump with Remote Outdoor Unit-Air-Source) | N/A
211264099 | Central Heat Pump | TEMPSTAR | DLCURAH18ABK |  |  | EN(A,D)4X30L17** | *80ESU0401712A* | 18600 |  |  | 16.5 | 8.5 | 19000 |  |  | 18200 | 96% | 2.2 | Both | 387.5 | 1.55 | HRCU-A-CB (Split System: Heat Pump with Remote Outdoor Unit-Air-Source) | N/A
211264668 | Central Heat Pump | TEMPSTAR | DLCURAH18ABK |  |  | EN(A,D)4X30L17** | *80ESU0601716A | 18700 |  |  | 16.5 | 8.5 | 19200 |  |  | 18200 | 95% | 2.2 | Both | 390 | 1.56 | HRCU-A-CB (Split System: Heat Pump with Remote Outdoor Unit-Air-Source) | N/A
211264483 | Central Heat Pump | TEMPSTAR | DLCURAH18ABK |  |  | EN(A,D)4X30L17** | *80ES(N,L)0451412A* | 18200 |  |  | 16.5 | 8.5 | 18700 |  |  | 18300 | 98% | 2.22 | Both | 380 | 1.52 | HRCU-A-CB (Split System: Heat Pump with Remote Outdoor Unit-Air-Source) | N/A
215681632 | Central Heat Pump | TEMPSTAR | T5H0V48*K*AAA* |  |  | ESH5X48M12A*+WALLCON | *97CTN0801716A* | 44500 |  |  | 16 | 8.5 | 49500 |  |  | 34800 | 70% | 1.92 | Both | 927.5 | 3.71 | HRCU-A-CB (Split System: Heat Pump with Remote Outdoor Unit-Air-Source) | Yes
215681722 | Central Heat Pump | TEMPSTAR | T5H0V48*K*AAA* |  |  | ESH5X60M12A*+WALLCON | *97CTN0801716A* | 45000 |  |  | 16 | 8.5 | 48500 |  |  | 34200 | 71% | 1.94 | Both | 937.5 | 3.75 | HRCU-A-CB (Split System: Heat Pump with Remote Outdoor Unit-Air-Source) | Yes
215675272 | Central Heat Pump | TEMPSTAR | T5H0V48*K*AAA* |  |  | ESH5X60M12A*+WALLCON | *97CMN0602120B* | 45000 |  |  | 16 | 8.5 | 48500 |  |  | 34200 | 71% | 1.96 | Both | 937.5 | 3.75 | HRCU-A-CB (Split System: Heat Pump with Remote Outdoor Unit-Air-Source) | Yes
215681602 | Central Heat Pump | TEMPSTAR | T5H0V48*K*AAA* |  |  | ESH5X48M12A*+WALLCON | *80CSU0601716B* | 45000 |  |  | 16 | 8.5 | 49000 |  |  | 34400 | 70% | 2.04 | Both | 937.5 | 3.75 | HRCU-A-CB (Split System: Heat Pump with Remote Outdoor Unit-Air-Source) | Yes
216633340 | Central Heat Pump | ACIQ | H5H0V36*K*AAA* |  |  | ESH5X42M12A*+WALLCON | *96CTN0601714B* | 33600 |  |  | 16.5 | 8.5 | 35800 |  |  | 25600 | 72% | 1.76 | Both | 700 | 2.8 | HRCU-A-CB (Split System: Heat Pump with Remote Outdoor Unit-Air-Source) | Yes
216633301 | Central Heat Pump | ACIQ | H5H0V36*K*AAA* |  |  | ESH5X36M12A*+WALLCON | *80CTL0701716B* | 33600 |  |  | 16.5 | 8.5 | 35800 |  |  | 25600 | 72% | 1.78 | Both | 700 | 2.8 | HRCU-A-CB (Split System: Heat Pump with Remote Outdoor Unit-Air-Source) | Yes
216633347 | Central Heat Pump | ACIQ | H5H0V36*K*AAA* |  |  | ESH5X48M12A*+WALLCON | *80CTL0451712B* | 33800 |  |  | 16.5 | 8.5 | 35600 |  |  | 25600 | 72% | 1.78 | Both | 705 | 2.82 | HRCU-A-CB (Split System: Heat Pump with Remote Outdoor Unit-Air-Source) | Yes
216633335 | Central Heat Pump | ACIQ | H5H0V36*K*AAA* |  |  | ESH5X42M12A*+WALLCON | *97CMN0801714B* | 33800 |  |  | 16.5 | 8.5 | 35800 |  |  | 25400 | 71% | 1.78 | Both | 705 | 2.82 | HRCU-A-CB (Split System: Heat Pump with Remote Outdoor Unit-Air-Source) | Yes
216633371 | Central Heat Pump | ACIQ | H5H0V36*K*AAA* |  |  | ESH5X60M12A*+WALLCON | *80CTL0451712B* | 34200 |  |  | 16.5 | 8.5 | 35000 |  |  | 25200 | 72% | 1.78 | Both | 712.5 | 2.85 | HRCU-A-CB (Split System: Heat Pump with Remote Outdoor Unit-Air-Source) | Yes
216634141 | Central Heat Pump | ACIQ | H5H0V60*K*AAA* |  |  | ESH5X60M12A*+WALLCON | *80CTL0701716B* | 54000 |  |  | 16.5 | 8.5 | 59000 |  |  | 41500 | 70% | 1.9 | Both | 1125 | 4.5 | HRCU-A-CB (Split System: Heat Pump with Remote Outdoor Unit-Air-Source) | Yes
216634494 | Central Heat Pump | ACIQ | H5H0V48*K*AAA* |  |  | ESH5X48M12A*+WALLCON | *80CSU0401712B* | 45000 |  |  | 16.5 | 8.5 | 49000 |  |  | 34200 | 70% | 2.06 | Both | 937.5 | 3.75 | HRCU-A-CB (Split System: Heat Pump with Remote Outdoor Unit-Air-Source) | Yes
215669775 | Central Heat Pump | AIRQUEST | H5H0V36*K*AAA* |  |  | ESH5X36M12A*+WALLCON | *80CTL0701412B* | 33400 |  |  | 16.5 | 8.5 | 35800 |  |  | 25600 | 72% | 1.76 | Both | 695 | 2.78 | HRCU-A-CB (Split System: Heat Pump with Remote Outdoor Unit-Air-Source) | Yes
215670095 | Central Heat Pump | AIRQUEST | H5H0V36*K*AAA* |  |  | ESH5X42M12A*+WALLCON | *96CTN0601714B* | 33600 |  |  | 16.5 | 8.5 | 35800 |  |  | 25600 | 72% | 1.76 | Both | 700 | 2.8 | HRCU-A-CB (Split System: Heat Pump with Remote Outdoor Unit-Air-Source) | Yes
215670289 | Central Heat Pump | AIRQUEST | H5H0V36*K*AAA* |  |  | ESH5X48M12A*+WALLCON | *97CMN0801714B* | 34000 |  |  | 16.5 | 8.5 | 35600 |  |  | 25400 | 71% | 1.76 | Both | 707.5 | 2.83 | HRCU-A-CB (Split System: Heat Pump with Remote Outdoor Unit-Air-Source) | Yes
215669783 | Central Heat Pump | AIRQUEST | H5H0V36*K*AAA* |  |  | ESH5X36M12A*+WALLCON | *80CTL0701716B* | 33600 |  |  | 16.5 | 8.5 | 35800 |  |  | 25600 | 72% | 1.78 | Both | 700 | 2.8 | HRCU-A-CB (Split System: Heat Pump with Remote Outdoor Unit-Air-Source) | Yes
215670055 | Central Heat Pump | AIRQUEST | H5H0V36*K*AAA* |  |  | ESH5X42M12A*+WALLCON | *97CMN0801714B* | 33800 |  |  | 16.5 | 8.5 | 35800 |  |  | 25400 | 71% | 1.78 | Both | 705 | 2.82 | HRCU-A-CB (Split System: Heat Pump with Remote Outdoor Unit-Air-Source) | Yes
215670399 | Central Heat Pump | AIRQUEST | H5H0V36*K*AAA* |  |  | ESH5X60M12A*+WALLCON | *80CTL0451712B* | 34200 |  |  | 16.5 | 8.5 | 35000 |  |  | 25200 | 72% | 1.78 | Both | 712.5 | 2.85 | HRCU-A-CB (Split System: Heat Pump with Remote Outdoor Unit-Air-Source) | Yes
215678056 | Central Heat Pump | AIRQUEST | H5H0V60*K*AAA* |  |  | ESH5X60M12A*+WALLCON | *80CTL0701716B* | 54000 |  |  | 16.5 | 8.5 | 59000 |  |  | 41500 | 70% | 1.9 | Both | 1125 | 4.5 | HRCU-A-CB (Split System: Heat Pump with Remote Outdoor Unit-Air-Source) | Yes
215681586 | Central Heat Pump | AIRQUEST | H5H0V48*K*AAA* |  |  | ESH5X48M12A*+WALLCON | *80CSU0401712B* | 45000 |  |  | 16.5 | 8.5 | 49000 |  |  | 34200 | 70% | 2.06 | Both | 937.5 | 3.75 | HRCU-A-CB (Split System: Heat Pump with Remote Outdoor Unit-Air-Source) | Yes
215669776 | Central Heat Pump | ARCOAIRE | H5H0V36*K*AAA* |  |  | ESH5X36M12A*+WALLCON | *80CTL0701412B* | 33400 |  |  | 16.5 | 8.5 | 35800 |  |  | 25600 | 72% | 1.76 | Both | 695 | 2.78 | HRCU-A-CB (Split System: Heat Pump with Remote Outdoor Unit-Air-Source) | Yes
215670290 | Central Heat Pump | ARCOAIRE | H5H0V36*K*AAA* |  |  | ESH5X48M12A*+WALLCON | *97CMN0801714B* | 34000 |  |  | 16.5 | 8.5 | 35600 |  |  | 25400 | 71% | 1.76 | Both | 707.5 | 2.83 | HRCU-A-CB (Split System: Heat Pump with Remote Outdoor Unit-Air-Source) | Yes
215670160 | Central Heat Pump | ARCOAIRE | H5H0V36*K*AAA* |  |  | ESH5X48M12A*+WALLCON | *80CTL0451712B* | 33800 |  |  | 16.5 | 8.5 | 35600 |  |  | 25600 | 72% | 1.78 | Both | 705 | 2.82 | HRCU-A-CB (Split System: Heat Pump with Remote Outdoor Unit-Air-Source) | Yes
215670270 | Central Heat Pump | ARCOAIRE | H5H0V36*K*AAA* |  |  | ESH5X48M12A*+WALLCON | *97CMN0601714B* | 33800 |  |  | 16.5 | 8.5 | 35600 |  |  | 25400 | 71% | 1.78 | Both | 705 | 2.82 | HRCU-A-CB (Split System: Heat Pump with Remote Outdoor Unit-Air-Source) | Yes
215669968 | Central Heat Pump | ARCOAIRE | H5H0V36*K*AAA* |  |  | ESH5X42M12A*+WALLCON | *80CTL0701412B* | 33800 |  |  | 16.5 | 8.5 | 35800 |  |  | 25400 | 71% | 1.78 | Both | 705 | 2.82 | HRCU-A-CB (Split System: Heat Pump with Remote Outdoor Unit-Air-Source) | Yes
215670056 | Central Heat Pump | ARCOAIRE | H5H0V36*K*AAA* |  |  | ESH5X42M12A*+WALLCON | *97CMN0801714B* | 33800 |  |  | 16.5 | 8.5 | 35800 |  |  | 25400 | 71% | 1.78 | Both | 705 | 2.82 | HRCU-A-CB (Split System: Heat Pump with Remote Outdoor Unit-Air-Source) | Yes
215670400 | Central Heat Pump | ARCOAIRE | H5H0V36*K*AAA* |  |  | ESH5X60M12A*+WALLCON | *80CTL0451712B* | 34200 |  |  | 16.5 | 8.5 | 35000 |  |  | 25200 | 72% | 1.78 | Both | 712.5 | 2.85 | HRCU-A-CB (Split System: Heat Pump with Remote Outdoor Unit-Air-Source) | Yes
215678057 | Central Heat Pump | ARCOAIRE | H5H0V60*K*AAA* |  |  | ESH5X60M12A*+WALLCON | *80CTL0701716B* | 54000 |  |  | 16.5 | 8.5 | 59000 |  |  | 41500 | 70% | 1.9 | Both | 1125 | 4.5 | HRCU-A-CB (Split System: Heat Pump with Remote Outdoor Unit-Air-Source) | Yes
215681587 | Central Heat Pump | ARCOAIRE | H5H0V48*K*AAA* |  |  | ESH5X48M12A*+WALLCON | *80CSU0401712B* | 45000 |  |  | 16.5 | 8.5 | 49000 |  |  | 34200 | 70% | 2.06 | Both | 937.5 | 3.75 | HRCU-A-CB (Split System: Heat Pump with Remote Outdoor Unit-Air-Source) | Yes
215684016 | Central Heat Pump | BRYANT HEATING AND COOLING SYSTEMS | 290VAN036**AA* |  |  | CSAH*3612AM*+UI | 88*TB36070C14*** | 33400 |  |  | 16.5 | 8.5 | 35800 |  |  | 25600 | 72% | 1.76 | Both | 695 | 2.78 | HRCU-A-CB (Split System: Heat Pump with Remote Outdoor Unit-Air-Source) | Yes
215684096 | Central Heat Pump | BRYANT HEATING AND COOLING SYSTEMS | 290VAN036**AA* |  |  | CSAH*4212AM*+UI | 986TD42060C17*** | 33600 |  |  | 16.5 | 8.5 | 35800 |  |  | 25600 | 72% | 1.76 | Both | 700 | 2.8 | HRCU-A-CB (Split System: Heat Pump with Remote Outdoor Unit-Air-Source) | Yes
215670287 | Central Heat Pump | BRYANT HEATING AND COOLING SYSTEMS | 290VAN036**AA* |  |  | CSAH*4812AM*+UI | 987MC42080C17*** | 34000 |  |  | 16.5 | 8.5 | 35600 |  |  | 25400 | 71% | 1.76 | Both | 707.5 | 2.83 | HRCU-A-CB (Split System: Heat Pump with Remote Outdoor Unit-Air-Source) | Yes
215684018 | Central Heat Pump | BRYANT HEATING AND COOLING SYSTEMS | 290VAN036**AA* |  |  | CSAH*3612AM*+UI | 88*TB48070C17*** | 33600 |  |  | 16.5 | 8.5 | 35800 |  |  | 25600 | 72% | 1.78 | Both | 700 | 2.8 | HRCU-A-CB (Split System: Heat Pump with Remote Outdoor Unit-Air-Source) | Yes
215684064 | Central Heat Pump | BRYANT HEATING AND COOLING SYSTEMS | 290VAN036**AA* |  |  | CSAH*4212AM*+UI | 88*TB36070C14*** | 33800 |  |  | 16.5 | 8.5 | 35800 |  |  | 25400 | 71% | 1.78 | Both | 705 | 2.82 | HRCU-A-CB (Split System: Heat Pump with Remote Outdoor Unit-Air-Source) | Yes
215670397 | Central Heat Pump | BRYANT HEATING AND COOLING SYSTEMS | 290VAN036**AA* |  |  | CSAH*6012AM*+UI | 88*TB36045C17*** | 34200 |  |  | 16.5 | 8.5 | 35000 |  |  | 25200 | 72% | 1.78 | Both | 712.5 | 2.85 | HRCU-A-CB (Split System: Heat Pump with Remote Outdoor Unit-Air-Source) | Yes
215678054 | Central Heat Pump | BRYANT HEATING AND COOLING SYSTEMS | 290VAN060**AA* |  |  | CSAH*6012AM*+UI | 88*TB48070C17*** | 54000 |  |  | 16.5 | 8.5 | 59000 |  |  | 41500 | 70% | 1.9 | Both | 1125 | 4.5 | HRCU-A-CB (Split System: Heat Pump with Remote Outdoor Unit-Air-Source) | Yes
215681584 | Central Heat Pump | BRYANT HEATING AND COOLING SYSTEMS | 290VAN048**AA* |  |  | CSAH*4812AM*+UI | 83*CB36040C17*** | 45000 |  |  | 16.5 | 8.5 | 49000 |  |  | 34200 | 70% | 2.06 | Both | 937.5 | 3.75 | HRCU-A-CB (Split System: Heat Pump with Remote Outdoor Unit-Air-Source) | Yes
215684095 | Central Heat Pump | CARRIER | 27VNA036A*030* |  |  | CSAH*4212AM*+UI | 59TN6C060C17**14 | 33600 |  |  | 16.5 | 8.5 | 35800 |  |  | 25600 | 72% | 1.76 | Both | 700 | 2.8 | HRCU-A-CB (Split System: Heat Pump with Remote Outdoor Unit-Air-Source) | Yes
215670286 | Central Heat Pump | CARRIER | 27VNA036A*030* |  |  | CSAH*4812AM*+UI | 59MN7C080C17**14 | 34000 |  |  | 16.5 | 8.5 | 35600 |  |  | 25400 | 71% | 1.76 | Both | 707.5 | 2.83 | HRCU-A-CB (Split System: Heat Pump with Remote Outdoor Unit-Air-Source) | Yes
215684017 | Central Heat Pump | CARRIER | 27VNA036A*030* |  |  | CSAH*3612AM*+UI | 58TN*B070C17**16 | 33600 |  |  | 16.5 | 8.5 | 35800 |  |  | 25600 | 72% | 1.78 | Both | 700 | 2.8 | HRCU-A-CB (Split System: Heat Pump with Remote Outdoor Unit-Air-Source) | Yes
215670266 | Central Heat Pump | CARRIER | 27VNA036A*030* |  |  | CSAH*4812AM*+UI | 59MN7C060C17**14 | 33800 |  |  | 16.5 | 8.5 | 35600 |  |  | 25400 | 71% | 1.78 | Both | 705 | 2.82 | HRCU-A-CB (Split System: Heat Pump with Remote Outdoor Unit-Air-Source) | Yes
215670156 | Central Heat Pump | CARRIER | 27VNA036A*030* |  |  | CSAH*4812AM*+UI | 58TN*B045C17**12 | 33800 |  |  | 16.5 | 8.5 | 35600 |  |  | 25600 | 72% | 1.78 | Both | 705 | 2.82 | HRCU-A-CB (Split System: Heat Pump with Remote Outdoor Unit-Air-Source) | Yes
215670396 | Central Heat Pump | CARRIER | 27VNA036A*030* |  |  | CSAH*6012AM*+UI | 58TN*B045C17**12 | 34200 |  |  | 16.5 | 8.5 | 35000 |  |  | 25200 | 72% | 1.78 | Both | 712.5 | 2.85 | HRCU-A-CB (Split System: Heat Pump with Remote Outdoor Unit-Air-Source) | Yes
215678053 | Central Heat Pump | CARRIER | 27VNA060A*030* |  |  | CSAH*6012AM*+UI | 58TN*B070C17**16 | 54000 |  |  | 16.5 | 8.5 | 59000 |  |  | 41500 | 70% | 1.9 | Both | 1125 | 4.5 | HRCU-A-CB (Split System: Heat Pump with Remote Outdoor Unit-Air-Source) | Yes
215681583 | Central Heat Pump | CARRIER | 27VNA048A*030* |  |  | CSAH*4812AM*+UI | 58CU*B040C17**12 | 45000 |  |  | 16.5 | 8.5 | 49000 |  |  | 34200 | 70% | 2.06 | Both | 937.5 | 3.75 | HRCU-A-CB (Split System: Heat Pump with Remote Outdoor Unit-Air-Source) | Yes
215669777 | Central Heat Pump | COMFORTMAKER | C5H0V36*K*AAA* |  |  | ESH5X36M12A*+WALLCON | *80CTL0701412B* | 33400 |  |  | 16.5 | 8.5 | 35800 |  |  | 25600 | 72% | 1.76 | Both | 695 | 2.78 | HRCU-A-CB (Split System: Heat Pump with Remote Outdoor Unit-Air-Source) | Yes
215670097 | Central Heat Pump | COMFORTMAKER | C5H0V36*K*AAA* |  |  | ESH5X42M12A*+WALLCON | *96CTN0601714B* | 33600 |  |  | 16.5 | 8.5 | 35800 |  |  | 25600 | 72% | 1.76 | Both | 700 | 2.8 | HRCU-A-CB (Split System: Heat Pump with Remote Outdoor Unit-Air-Source) | Yes
215670291 | Central Heat Pump | COMFORTMAKER | C5H0V36*K*AAA* |  |  | ESH5X48M12A*+WALLCON | *97CMN0801714B* | 34000 |  |  | 16.5 | 8.5 | 35600 |  |  | 25400 | 71% | 1.76 | Both | 707.5 | 2.83 | HRCU-A-CB (Split System: Heat Pump with Remote Outdoor Unit-Air-Source) | Yes
215670161 | Central Heat Pump | COMFORTMAKER | C5H0V36*K*AAA* |  |  | ESH5X48M12A*+WALLCON | *80CTL0451712B* | 33800 |  |  | 16.5 | 8.5 | 35600 |  |  | 25600 | 72% | 1.78 | Both | 705 | 2.82 | HRCU-A-CB (Split System: Heat Pump with Remote Outdoor Unit-Air-Source) | Yes
215669969 | Central Heat Pump | COMFORTMAKER | C5H0V36*K*AAA* |  |  | ESH5X42M12A*+WALLCON | *80CTL0701412B* | 33800 |  |  | 16.5 | 8.5 | 35800 |  |  | 25400 | 71% | 1.78 | Both | 705 | 2.82 | HRCU-A-CB (Split System: Heat Pump with Remote Outdoor Unit-Air-Source) | Yes
215670057 | Central Heat Pump | COMFORTMAKER | C5H0V36*K*AAA* |  |  | ESH5X42M12A*+WALLCON | *97CMN0801714B* | 33800 |  |  | 16.5 | 8.5 | 35800 |  |  | 25400 | 71% | 1.78 | Both | 705 | 2.82 | HRCU-A-CB (Split System: Heat Pump with Remote Outdoor Unit-Air-Source) | Yes
215670401 | Central Heat Pump | COMFORTMAKER | C5H0V36*K*AAA* |  |  | ESH5X60M12A*+WALLCON | *80CTL0451712B* | 34200 |  |  | 16.5 | 8.5 | 35000 |  |  | 25200 | 72% | 1.78 | Both | 712.5 | 2.85 | HRCU-A-CB (Split System: Heat Pump with Remote Outdoor Unit-Air-Source) | Yes
215681588 | Central Heat Pump | COMFORTMAKER | C5H0V48*K*AAA* |  |  | ESH5X48M12A*+WALLCON | *80CSU0401712B* | 45000 |  |  | 16.5 | 8.5 | 49000 |  |  | 34200 | 70% | 2.06 | Both | 937.5 | 3.75 | HRCU-A-CB (Split System: Heat Pump with Remote Outdoor Unit-Air-Source) | Yes
215669778 | Central Heat Pump | DAY & NIGHT | C5H0V36*K*AAA* |  |  | ESH5X36M12A*+WALLCON | *80CTL0701412B* | 33400 |  |  | 16.5 | 8.5 | 35800 |  |  | 25600 | 72% | 1.76 | Both | 695 | 2.78 | HRCU-A-CB (Split System: Heat Pump with Remote Outdoor Unit-Air-Source) | Yes
215670098 | Central Heat Pump | DAY & NIGHT | C5H0V36*K*AAA* |  |  | ESH5X42M12A*+WALLCON | *96CTN0601714B* | 33600 |  |  | 16.5 | 8.5 | 35800 |  |  | 25600 | 72% | 1.76 | Both | 700 | 2.8 | HRCU-A-CB (Split System: Heat Pump with Remote Outdoor Unit-Air-Source) | Yes
215670292 | Central Heat Pump | DAY & NIGHT | C5H0V36*K*AAA* |  |  | ESH5X48M12A*+WALLCON | *97CMN0801714B* | 34000 |  |  | 16.5 | 8.5 | 35600 |  |  | 25400 | 71% | 1.76 | Both | 707.5 | 2.83 | HRCU-A-CB (Split System: Heat Pump with Remote Outdoor Unit-Air-Source) | Yes
215669786 | Central Heat Pump | DAY & NIGHT | C5H0V36*K*AAA* |  |  | ESH5X36M12A*+WALLCON | *80CTL0701716B* | 33600 |  |  | 16.5 | 8.5 | 35800 |  |  | 25600 | 72% | 1.78 | Both | 700 | 2.8 | HRCU-A-CB (Split System: Heat Pump with Remote Outdoor Unit-Air-Source) | Yes
215670162 | Central Heat Pump | DAY & NIGHT | C5H0V36*K*AAA* |  |  | ESH5X48M12A*+WALLCON | *80CTL0451712B* | 33800 |  |  | 16.5 | 8.5 | 35600 |  |  | 25600 | 72% | 1.78 | Both | 705 | 2.82 | HRCU-A-CB (Split System: Heat Pump with Remote Outdoor Unit-Air-Source) | Yes
215670272 | Central Heat Pump | DAY & NIGHT | C5H0V36*K*AAA* |  |  | ESH5X48M12A*+WALLCON | *97CMN0601714B* | 33800 |  |  | 16.5 | 8.5 | 35600 |  |  | 25400 | 71% | 1.78 | Both | 705 | 2.82 | HRCU-A-CB (Split System: Heat Pump with Remote Outdoor Unit-Air-Source) | Yes
215670058 | Central Heat Pump | DAY & NIGHT | C5H0V36*K*AAA* |  |  | ESH5X42M12A*+WALLCON | *97CMN0801714B* | 33800 |  |  | 16.5 | 8.5 | 35800 |  |  | 25400 | 71% | 1.78 | Both | 705 | 2.82 | HRCU-A-CB (Split System: Heat Pump with Remote Outdoor Unit-Air-Source) | Yes
215669970 | Central Heat Pump | DAY & NIGHT | C5H0V36*K*AAA* |  |  | ESH5X42M12A*+WALLCON | *80CTL0701412B* | 33800 |  |  | 16.5 | 8.5 | 35800 |  |  | 25400 | 71% | 1.78 | Both | 705 | 2.82 | HRCU-A-CB (Split System: Heat Pump with Remote Outdoor Unit-Air-Source) | Yes
215670402 | Central Heat Pump | DAY & NIGHT | C5H0V36*K*AAA* |  |  | ESH5X60M12A*+WALLCON | *80CTL0451712B* | 34200 |  |  | 16.5 | 8.5 | 35000 |  |  | 25200 | 72% | 1.78 | Both | 712.5 | 2.85 | HRCU-A-CB (Split System: Heat Pump with Remote Outdoor Unit-Air-Source) | Yes
215678059 | Central Heat Pump | DAY & NIGHT | C5H0V60*K*AAA* |  |  | ESH5X60M12A*+WALLCON | *80CTL0701716B* | 54000 |  |  | 16.5 | 8.5 | 59000 |  |  | 41500 | 70% | 1.9 | Both | 1125 | 4.5 | HRCU-A-CB (Split System: Heat Pump with Remote Outdoor Unit-Air-Source) | Yes
215681589 | Central Heat Pump | DAY & NIGHT | C5H0V48*K*AAA* |  |  | ESH5X48M12A*+WALLCON | *80CSU0401712B* | 45000 |  |  | 16.5 | 8.5 | 49000 |  |  | 34200 | 70% | 2.06 | Both | 937.5 | 3.75 | HRCU-A-CB (Split System: Heat Pump with Remote Outdoor Unit-Air-Source) | Yes
215669774 | Central Heat Pump | HEIL | H5H0V36*K*AAA* |  |  | ESH5X36M12A*+WALLCON | *80CTL0701412B* | 33400 |  |  | 16.5 | 8.5 | 35800 |  |  | 25600 | 72% | 1.76 | Both | 695 | 2.78 | HRCU-A-CB (Split System: Heat Pump with Remote Outdoor Unit-Air-Source) | Yes
215670094 | Central Heat Pump | HEIL | H5H0V36*K*AAA* |  |  | ESH5X42M12A*+WALLCON | *96CTN0601714B* | 33600 |  |  | 16.5 | 8.5 | 35800 |  |  | 25600 | 72% | 1.76 | Both | 700 | 2.8 | HRCU-A-CB (Split System: Heat Pump with Remote Outdoor Unit-Air-Source) | Yes
215670158 | Central Heat Pump | HEIL | H5H0V36*K*AAA* |  |  | ESH5X48M12A*+WALLCON | *80CTL0451712B* | 33800 |  |  | 16.5 | 8.5 | 35600 |  |  | 25600 | 72% | 1.78 | Both | 705 | 2.82 | HRCU-A-CB (Split System: Heat Pump with Remote Outdoor Unit-Air-Source) | Yes
215670268 | Central Heat Pump | HEIL | H5H0V36*K*AAA* |  |  | ESH5X48M12A*+WALLCON | *97CMN0601714B* | 33800 |  |  | 16.5 | 8.5 | 35600 |  |  | 25400 | 71% | 1.78 | Both | 705 | 2.82 | HRCU-A-CB (Split System: Heat Pump with Remote Outdoor Unit-Air-Source) | Yes
215670054 | Central Heat Pump | HEIL | H5H0V36*K*AAA* |  |  | ESH5X42M12A*+WALLCON | *97CMN0801714B* | 33800 |  |  | 16.5 | 8.5 | 35800 |  |  | 25400 | 71% | 1.78 | Both | 705 | 2.82 | HRCU-A-CB (Split System: Heat Pump with Remote Outdoor Unit-Air-Source) | Yes
215670398 | Central Heat Pump | HEIL | H5H0V36*K*AAA* |  |  | ESH5X60M12A*+WALLCON | *80CTL0451712B* | 34200 |  |  | 16.5 | 8.5 | 35000 |  |  | 25200 | 72% | 1.78 | Both | 712.5 | 2.85 | HRCU-A-CB (Split System: Heat Pump with Remote Outdoor Unit-Air-Source) | Yes
215681585 | Central Heat Pump | HEIL | H5H0V48*K*AAA* |  |  | ESH5X48M12A*+WALLCON | *80CSU0401712B* | 45000 |  |  | 16.5 | 8.5 | 49000 |  |  | 34200 | 70% | 2.06 | Both | 937.5 | 3.75 | HRCU-A-CB (Split System: Heat Pump with Remote Outdoor Unit-Air-Source) | Yes
215669779 | Central Heat Pump | KEEPRITE | C5H0V36*K*AAA* |  |  | ESH5X36M12A*+WALLCON | *80CTL0701412B* | 33400 |  |  | 16.5 | 8.5 | 35800 |  |  | 25600 | 72% | 1.76 | Both | 695 | 2.78 | HRCU-A-CB (Split System: Heat Pump with Remote Outdoor Unit-Air-Source) | Yes
215669787 | Central Heat Pump | KEEPRITE | C5H0V36*K*AAA* |  |  | ESH5X36M12A*+WALLCON | *80CTL0701716B* | 33600 |  |  | 16.5 | 8.5 | 35800 |  |  | 25600 | 72% | 1.78 | Both | 700 | 2.8 | HRCU-A-CB (Split System: Heat Pump with Remote Outdoor Unit-Air-Source) | Yes
215670273 | Central Heat Pump | KEEPRITE | C5H0V36*K*AAA* |  |  | ESH5X48M12A*+WALLCON | *97CMN0601714B* | 33800 |  |  | 16.5 | 8.5 | 35600 |  |  | 25400 | 71% | 1.78 | Both | 705 | 2.82 | HRCU-A-CB (Split System: Heat Pump with Remote Outdoor Unit-Air-Source) | Yes
215670059 | Central Heat Pump | KEEPRITE | C5H0V36*K*AAA* |  |  | ESH5X42M12A*+WALLCON | *97CMN0801714B* | 33800 |  |  | 16.5 | 8.5 | 35800 |  |  | 25400 | 71% | 1.78 | Both | 705 | 2.82 | HRCU-A-CB (Split System: Heat Pump with Remote Outdoor Unit-Air-Source) | Yes
215669971 | Central Heat Pump | KEEPRITE | C5H0V36*K*AAA* |  |  | ESH5X42M12A*+WALLCON | *80CTL0701412B* | 33800 |  |  | 16.5 | 8.5 | 35800 |  |  | 25400 | 71% | 1.78 | Both | 705 | 2.82 | HRCU-A-CB (Split System: Heat Pump with Remote Outdoor Unit-Air-Source) | Yes
215670403 | Central Heat Pump | KEEPRITE | C5H0V36*K*AAA* |  |  | ESH5X60M12A*+WALLCON | *80CTL0451712B* | 34200 |  |  | 16.5 | 8.5 | 35000 |  |  | 25200 | 72% | 1.78 | Both | 712.5 | 2.85 | HRCU-A-CB (Split System: Heat Pump with Remote Outdoor Unit-Air-Source) | Yes
215678060 | Central Heat Pump | KEEPRITE | C5H0V60*K*AAA* |  |  | ESH5X60M12A*+WALLCON | *80CTL0701716B* | 54000 |  |  | 16.5 | 8.5 | 59000 |  |  | 41500 | 70% | 1.9 | Both | 1125 | 4.5 | HRCU-A-CB (Split System: Heat Pump with Remote Outdoor Unit-Air-Source) | Yes
215669780 | Central Heat Pump | KENMORE | (C,H,T)5H0V36*K*AAA* |  |  | ESH5X36M12A*+WALLCON | *80CTL0701412B* | 33400 |  |  | 16.5 | 8.5 | 35800 |  |  | 25600 | 72% | 1.76 | Both | 695 | 2.78 | HRCU-A-CB (Split System: Heat Pump with Remote Outdoor Unit-Air-Source) | Yes
215669788 | Central Heat Pump | KENMORE | (C,H,T)5H0V36*K*AAA* |  |  | ESH5X36M12A*+WALLCON | *80CTL0701716B* | 33600 |  |  | 16.5 | 8.5 | 35800 |  |  | 25600 | 72% | 1.78 | Both | 700 | 2.8 | HRCU-A-CB (Split System: Heat Pump with Remote Outdoor Unit-Air-Source) | Yes
215670274 | Central Heat Pump | KENMORE | (C,H,T)5H0V36*K*AAA* |  |  | ESH5X48M12A*+WALLCON | *97CMN0601714B* | 33800 |  |  | 16.5 | 8.5 | 35600 |  |  | 25400 | 71% | 1.78 | Both | 705 | 2.82 | HRCU-A-CB (Split System: Heat Pump with Remote Outdoor Unit-Air-Source) | Yes
215670164 | Central Heat Pump | KENMORE | (C,H,T)5H0V36*K*AAA* |  |  | ESH5X48M12A*+WALLCON | *80CTL0451712B* | 33800 |  |  | 16.5 | 8.5 | 35600 |  |  | 25600 | 72% | 1.78 | Both | 705 | 2.82 | HRCU-A-CB (Split System: Heat Pump with Remote Outdoor Unit-Air-Source) | Yes
215669972 | Central Heat Pump | KENMORE | (C,H,T)5H0V36*K*AAA* |  |  | ESH5X42M12A*+WALLCON | *80CTL0701412B* | 33800 |  |  | 16.5 | 8.5 | 35800 |  |  | 25400 | 71% | 1.78 | Both | 705 | 2.82 | HRCU-A-CB (Split System: Heat Pump with Remote Outdoor Unit-Air-Source) | Yes
215670404 | Central Heat Pump | KENMORE | (C,H,T)5H0V36*K*AAA* |  |  | ESH5X60M12A*+WALLCON | *80CTL0451712B* | 34200 |  |  | 16.5 | 8.5 | 35000 |  |  | 25200 | 72% | 1.78 | Both | 712.5 | 2.85 | HRCU-A-CB (Split System: Heat Pump with Remote Outdoor Unit-Air-Source) | Yes
215678061 | Central Heat Pump | KENMORE | (C,H,T)5H0V60*K*AAA* |  |  | ESH5X60M12A*+WALLCON | *80CTL0701716B* | 54000 |  |  | 16.5 | 8.5 | 59000 |  |  | 41500 | 70% | 1.9 | Both | 1125 | 4.5 | HRCU-A-CB (Split System: Heat Pump with Remote Outdoor Unit-Air-Source) | Yes
215681591 | Central Heat Pump | KENMORE | (C,H,T)5H0V48*K*AAA* |  |  | ESH5X48M12A*+WALLCON | *80CSU0401712B* | 45000 |  |  | 16.5 | 8.5 | 49000 |  |  | 34200 | 70% | 2.06 | Both | 937.5 | 3.75 | HRCU-A-CB (Split System: Heat Pump with Remote Outdoor Unit-Air-Source) | Yes
215669781 | Central Heat Pump | TEMPSTAR | T5H0V36*K*AAA* |  |  | ESH5X36M12A*+WALLCON | *80CTL0701412B* | 33400 |  |  | 16.5 | 8.5 | 35800 |  |  | 25600 | 72% | 1.76 | Both | 695 | 2.78 | HRCU-A-CB (Split System: Heat Pump with Remote Outdoor Unit-Air-Source) | Yes
215670101 | Central Heat Pump | TEMPSTAR | T5H0V36*K*AAA* |  |  | ESH5X42M12A*+WALLCON | *96CTN0601714B* | 33600 |  |  | 16.5 | 8.5 | 35800 |  |  | 25600 | 72% | 1.76 | Both | 700 | 2.8 | HRCU-A-CB (Split System: Heat Pump with Remote Outdoor Unit-Air-Source) | Yes
215670295 | Central Heat Pump | TEMPSTAR | T5H0V36*K*AAA* |  |  | ESH5X48M12A*+WALLCON | *97CMN0801714B* | 34000 |  |  | 16.5 | 8.5 | 35600 |  |  | 25400 | 71% | 1.76 | Both | 707.5 | 2.83 | HRCU-A-CB (Split System: Heat Pump with Remote Outdoor Unit-Air-Source) | Yes
215669789 | Central Heat Pump | TEMPSTAR | T5H0V36*K*AAA* |  |  | ESH5X36M12A*+WALLCON | *80CTL0701716B* | 33600 |  |  | 16.5 | 8.5 | 35800 |  |  | 25600 | 72% | 1.78 | Both | 700 | 2.8 | HRCU-A-CB (Split System: Heat Pump with Remote Outdoor Unit-Air-Source) | Yes
215670275 | Central Heat Pump | TEMPSTAR | T5H0V36*K*AAA* |  |  | ESH5X48M12A*+WALLCON | *97CMN0601714B* | 33800 |  |  | 16.5 | 8.5 | 35600 |  |  | 25400 | 71% | 1.78 | Both | 705 | 2.82 | HRCU-A-CB (Split System: Heat Pump with Remote Outdoor Unit-Air-Source) | Yes
215678062 | Central Heat Pump | TEMPSTAR | T5H0V60*K*AAA* |  |  | ESH5X60M12A*+WALLCON | *80CTL0701716B* | 54000 |  |  | 16.5 | 8.5 | 59000 |  |  | 41500 | 70% | 1.9 | Both | 1125 | 4.5 | HRCU-A-CB (Split System: Heat Pump with Remote Outdoor Unit-Air-Source) | Yes
215681592 | Central Heat Pump | TEMPSTAR | T5H0V48*K*AAA* |  |  | ESH5X48M12A*+WALLCON | *80CSU0401712B* | 45000 |  |  | 16.5 | 8.5 | 49000 |  |  | 34200 | 70% | 2.06 | Both | 937.5 | 3.75 | HRCU-A-CB (Split System: Heat Pump with Remote Outdoor Unit-Air-Source) | Yes
216634613 | Central Heat Pump | ACIQ | H5H0V60*K*AAA* |  |  | ESH5X60M12A*+WALLCON | *97CTN1002122A* | 55500 |  |  | 17 | 8.5 | 60000 |  |  | 42000 | 70% | 1.9 | Both | 1157.5 | 4.63 | HRCU-A-CB (Split System: Heat Pump with Remote Outdoor Unit-Air-Source) | Yes
216634145 | Central Heat Pump | ACIQ | H5H0V60*K*AAA* |  |  | ESH5X60M12A*+WALLCON | *80CTL1352422B* | 56000 |  |  | 17 | 8.5 | 59500 |  |  | 41500 | 70% | 1.9 | Both | 1167.5 | 4.67 | HRCU-A-CB (Split System: Heat Pump with Remote Outdoor Unit-Air-Source) | Yes
215678096 | Central Heat Pump | AIRQUEST | H5H0V60*K*AAA* |  |  | ESH5X60M12A*+WALLCON | *80CTL1352422B* | 56000 |  |  | 17 | 8.5 | 59500 |  |  | 41500 | 70% | 1.9 | Both | 1167.5 | 4.67 | HRCU-A-CB (Split System: Heat Pump with Remote Outdoor Unit-Air-Source) | Yes
215682736 | Central Heat Pump | AIRQUEST | H5H0V60*K*AAA* |  |  | ESH5X60M12A*+WALLCON | *80CSU0601716B* | 54500 |  |  | 17 | 8.5 | 58500 |  |  | 41000 | 70% | 1.92 | Both | 1135 | 4.54 | HRCU-A-CB (Split System: Heat Pump with Remote Outdoor Unit-Air-Source) | Yes
215682777 | Central Heat Pump | ARCOAIRE | H5H0V60*K*AAA* |  |  | ESH5X60M12A*+WALLCON | *97CTN1002122A* | 55500 |  |  | 17 | 8.5 | 60000 |  |  | 42000 | 70% | 1.9 | Both | 1157.5 | 4.63 | HRCU-A-CB (Split System: Heat Pump with Remote Outdoor Unit-Air-Source) | Yes
215678097 | Central Heat Pump | ARCOAIRE | H5H0V60*K*AAA* |  |  | ESH5X60M12A*+WALLCON | *80CTL1352422B* | 56000 |  |  | 17 | 8.5 | 59500 |  |  | 41500 | 70% | 1.9 | Both | 1167.5 | 4.67 | HRCU-A-CB (Split System: Heat Pump with Remote Outdoor Unit-Air-Source) | Yes
215682774 | Central Heat Pump | BRYANT HEATING AND COOLING SYSTEMS | 290VAN060**AA* |  |  | CSAH*6012AM*+UI | 987TA66100C21*** | 55500 |  |  | 17 | 8.5 | 60000 |  |  | 42000 | 70% | 1.9 | Both | 1157.5 | 4.63 | HRCU-A-CB (Split System: Heat Pump with Remote Outdoor Unit-Air-Source) | Yes
215682734 | Central Heat Pump | BRYANT HEATING AND COOLING SYSTEMS | 290VAN060**AA* |  |  | CSAH*6012AM*+UI | 83*CB48060C17*** | 54500 |  |  | 17 | 8.5 | 58500 |  |  | 41000 | 70% | 1.92 | Both | 1135 | 4.54 | HRCU-A-CB (Split System: Heat Pump with Remote Outdoor Unit-Air-Source) | Yes
215682773 | Central Heat Pump | CARRIER | 27VNA060A*030* |  |  | CSAH*6012AM*+UI | 59TN7A100C21**22 | 55500 |  |  | 17 | 8.5 | 60000 |  |  | 42000 | 70% | 1.9 | Both | 1157.5 | 4.63 | HRCU-A-CB (Split System: Heat Pump with Remote Outdoor Unit-Air-Source) | Yes
215678093 | Central Heat Pump | CARRIER | 27VNA060A*030* |  |  | CSAH*6012AM*+UI | 58TN*B135C24**22 | 56000 |  |  | 17 | 8.5 | 59500 |  |  | 41500 | 70% | 1.9 | Both | 1167.5 | 4.67 | HRCU-A-CB (Split System: Heat Pump with Remote Outdoor Unit-Air-Source) | Yes
215682778 | Central Heat Pump | COMFORTMAKER | C5H0V60*K*AAA* |  |  | ESH5X60M12A*+WALLCON | *97CTN1002122A* | 55500 |  |  | 17 | 8.5 | 60000 |  |  | 42000 | 70% | 1.9 | Both | 1157.5 | 4.63 | HRCU-A-CB (Split System: Heat Pump with Remote Outdoor Unit-Air-Source) | Yes
215682738 | Central Heat Pump | COMFORTMAKER | C5H0V60*K*AAA* |  |  | ESH5X60M12A*+WALLCON | *80CSU0601716B* | 54500 |  |  | 17 | 8.5 | 58500 |  |  | 41000 | 70% | 1.92 | Both | 1135 | 4.54 | HRCU-A-CB (Split System: Heat Pump with Remote Outdoor Unit-Air-Source) | Yes
215678099 | Central Heat Pump | DAY & NIGHT | C5H0V60*K*AAA* |  |  | ESH5X60M12A*+WALLCON | *80CTL1352422B* | 56000 |  |  | 17 | 8.5 | 59500 |  |  | 41500 | 70% | 1.9 | Both | 1167.5 | 4.67 | HRCU-A-CB (Split System: Heat Pump with Remote Outdoor Unit-Air-Source) | Yes
215682739 | Central Heat Pump | DAY & NIGHT | C5H0V60*K*AAA* |  |  | ESH5X60M12A*+WALLCON | *80CSU0601716B* | 54500 |  |  | 17 | 8.5 | 58500 |  |  | 41000 | 70% | 1.92 | Both | 1135 | 4.54 | HRCU-A-CB (Split System: Heat Pump with Remote Outdoor Unit-Air-Source) | Yes
215682775 | Central Heat Pump | HEIL | H5H0V60*K*AAA* |  |  | ESH5X60M12A*+WALLCON | *97CTN1002122A* | 55500 |  |  | 17 | 8.5 | 60000 |  |  | 42000 | 70% | 1.9 | Both | 1157.5 | 4.63 | HRCU-A-CB (Split System: Heat Pump with Remote Outdoor Unit-Air-Source) | Yes
215678095 | Central Heat Pump | HEIL | H5H0V60*K*AAA* |  |  | ESH5X60M12A*+WALLCON | *80CTL1352422B* | 56000 |  |  | 17 | 8.5 | 59500 |  |  | 41500 | 70% | 1.9 | Both | 1167.5 | 4.67 | HRCU-A-CB (Split System: Heat Pump with Remote Outdoor Unit-Air-Source) | Yes
215682735 | Central Heat Pump | HEIL | H5H0V60*K*AAA* |  |  | ESH5X60M12A*+WALLCON | *80CSU0601716B* | 54500 |  |  | 17 | 8.5 | 58500 |  |  | 41000 | 70% | 1.92 | Both | 1135 | 4.54 | HRCU-A-CB (Split System: Heat Pump with Remote Outdoor Unit-Air-Source) | Yes
215682781 | Central Heat Pump | KENMORE | (C,H,T)5H0V60*K*AAA* |  |  | ESH5X60M12A*+WALLCON | *97CTN1002122A* | 55500 |  |  | 17 | 8.5 | 60000 |  |  | 42000 | 70% | 1.9 | Both | 1157.5 | 4.63 | HRCU-A-CB (Split System: Heat Pump with Remote Outdoor Unit-Air-Source) | Yes
215678101 | Central Heat Pump | KENMORE | (C,H,T)5H0V60*K*AAA* |  |  | ESH5X60M12A*+WALLCON | *80CTL1352422B* | 56000 |  |  | 17 | 8.5 | 59500 |  |  | 41500 | 70% | 1.9 | Both | 1167.5 | 4.67 | HRCU-A-CB (Split System: Heat Pump with Remote Outdoor Unit-Air-Source) | Yes
215682741 | Central Heat Pump | KENMORE | (C,H,T)5H0V60*K*AAA* |  |  | ESH5X60M12A*+WALLCON | *80CSU0601716B* | 54500 |  |  | 17 | 8.5 | 58500 |  |  | 41000 | 70% | 1.92 | Both | 1135 | 4.54 | HRCU-A-CB (Split System: Heat Pump with Remote Outdoor Unit-Air-Source) | Yes
215682782 | Central Heat Pump | TEMPSTAR | T5H0V60*K*AAA* |  |  | ESH5X60M12A*+WALLCON | *97CTN1002122A* | 55500 |  |  | 17 | 8.5 | 60000 |  |  | 42000 | 70% | 1.9 | Both | 1157.5 | 4.63 | HRCU-A-CB (Split System: Heat Pump with Remote Outdoor Unit-Air-Source) | Yes
215678102 | Central Heat Pump | TEMPSTAR | T5H0V60*K*AAA* |  |  | ESH5X60M12A*+WALLCON | *80CTL1352422B* | 56000 |  |  | 17 | 8.5 | 59500 |  |  | 41500 | 70% | 1.9 | Both | 1167.5 | 4.67 | HRCU-A-CB (Split System: Heat Pump with Remote Outdoor Unit-Air-Source) | Yes
215682742 | Central Heat Pump | TEMPSTAR | T5H0V60*K*AAA* |  |  | ESH5X60M12A*+WALLCON | *80CSU0601716B* | 54500 |  |  | 17 | 8.5 | 58500 |  |  | 41000 | 70% | 1.92 | Both | 1135 | 4.54 | HRCU-A-CB (Split System: Heat Pump with Remote Outdoor Unit-Air-Source) | Yes
216634124 | Central Heat Pump | ACIQ | H5H0V60*K*AAA* |  |  | EA*5X61M21A*+WALLCON | *80CTL0701716B* | 54500 |  |  | 18 | 8.5 | 58500 |  |  | 41500 | 71% | 1.92 | Both | 1135 | 4.54 | HRCU-A-CB (Split System: Heat Pump with Remote Outdoor Unit-Air-Source) | Yes
216634600 | Central Heat Pump | ACIQ | H5H0V60*K*AAA* |  |  | EA*5X61M21A*+WALLCON | *80CSU0601716B* | 55500 |  |  | 18 | 8.5 | 58500 |  |  | 41000 | 70% | 2.04 | Both | 1157.5 | 4.63 | HRCU-A-CB (Split System: Heat Pump with Remote Outdoor Unit-Air-Source) | Yes
215682596 | Central Heat Pump | AIRQUEST | H5H0V60*K*AAA* |  |  | EA*5X60M24A*+WALLCON | *80CSU1002120B* | 55000 |  |  | 18 | 8.5 | 59000 |  |  | 41500 | 70% | 2.02 | Both | 1145 | 4.58 | HRCU-A-CB (Split System: Heat Pump with Remote Outdoor Unit-Air-Source) | Yes
215682676 | Central Heat Pump | AIRQUEST | H5H0V60*K*AAA* |  |  | EA*5X61M24A*+WALLCON | *80CSU1002120B* | 56500 |  |  | 18 | 8.5 | 59500 |  |  | 41500 | 70% | 2.02 | Both | 1177.5 | 4.71 | HRCU-A-CB (Split System: Heat Pump with Remote Outdoor Unit-Air-Source) | Yes
215682636 | Central Heat Pump | AIRQUEST | H5H0V60*K*AAA* |  |  | EA*5X61M21A*+WALLCON | *80CSU0401712B* | 55500 |  |  | 18 | 8.5 | 58500 |  |  | 41000 | 70% | 2.04 | Both | 1157.5 | 4.63 | HRCU-A-CB (Split System: Heat Pump with Remote Outdoor Unit-Air-Source) | Yes
215682646 | Central Heat Pump | AIRQUEST | H5H0V60*K*AAA* |  |  | EA*5X61M21A*+WALLCON | *80CSU0601716B* | 55500 |  |  | 18 | 8.5 | 58500 |  |  | 41000 | 70% | 2.04 | Both | 1157.5 | 4.63 | HRCU-A-CB (Split System: Heat Pump with Remote Outdoor Unit-Air-Source) | Yes
215677887 | Central Heat Pump | ARCOAIRE | H5H0V60*K*AAA* |  |  | EA*5X61M21A*+WALLCON | *80CTL0701716B* | 54500 |  |  | 18 | 8.5 | 58500 |  |  | 41500 | 71% | 1.92 | Both | 1135 | 4.54 | HRCU-A-CB (Split System: Heat Pump with Remote Outdoor Unit-Air-Source) | Yes
215682597 | Central Heat Pump | ARCOAIRE | H5H0V60*K*AAA* |  |  | EA*5X60M24A*+WALLCON | *80CSU1002120B* | 55000 |  |  | 18 | 8.5 | 59000 |  |  | 41500 | 70% | 2.02 | Both | 1145 | 4.58 | HRCU-A-CB (Split System: Heat Pump with Remote Outdoor Unit-Air-Source) | Yes
215682677 | Central Heat Pump | ARCOAIRE | H5H0V60*K*AAA* |  |  | EA*5X61M24A*+WALLCON | *80CSU1002120B* | 56500 |  |  | 18 | 8.5 | 59500 |  |  | 41500 | 70% | 2.02 | Both | 1177.5 | 4.71 | HRCU-A-CB (Split System: Heat Pump with Remote Outdoor Unit-Air-Source) | Yes
215682637 | Central Heat Pump | ARCOAIRE | H5H0V60*K*AAA* |  |  | EA*5X61M21A*+WALLCON | *80CSU0401712B* | 55500 |  |  | 18 | 8.5 | 58500 |  |  | 41000 | 70% | 2.04 | Both | 1157.5 | 4.63 | HRCU-A-CB (Split System: Heat Pump with Remote Outdoor Unit-Air-Source) | Yes
215682647 | Central Heat Pump | ARCOAIRE | H5H0V60*K*AAA* |  |  | EA*5X61M21A*+WALLCON | *80CSU0601716B* | 55500 |  |  | 18 | 8.5 | 58500 |  |  | 41000 | 70% | 2.04 | Both | 1157.5 | 4.63 | HRCU-A-CB (Split System: Heat Pump with Remote Outdoor Unit-Air-Source) | Yes
215682594 | Central Heat Pump | BRYANT HEATING AND COOLING SYSTEMS | 290VAN060**AA* |  |  | CAA**6024AM*+UI | 83*CB60100C21*** | 55000 |  |  | 18 | 8.5 | 59000 |  |  | 41500 | 70% | 2.02 | Both | 1145 | 4.58 | HRCU-A-CB (Split System: Heat Pump with Remote Outdoor Unit-Air-Source) | Yes
215682644 | Central Heat Pump | BRYANT HEATING AND COOLING SYSTEMS | 290VAN060**AA* |  |  | CAA**6121AM*+UI | 83*CB48060C17*** | 55500 |  |  | 18 | 8.5 | 58500 |  |  | 41000 | 70% | 2.04 | Both | 1157.5 | 4.63 | HRCU-A-CB (Split System: Heat Pump with Remote Outdoor Unit-Air-Source) | Yes
215682634 | Central Heat Pump | BRYANT HEATING AND COOLING SYSTEMS | 290VAN060**AA* |  |  | CAA**6121AM*+UI | 83*CB36040C17*** | 55500 |  |  | 18 | 8.5 | 58500 |  |  | 41000 | 70% | 2.04 | Both | 1157.5 | 4.63 | HRCU-A-CB (Split System: Heat Pump with Remote Outdoor Unit-Air-Source) | Yes
215677883 | Central Heat Pump | CARRIER | 27VNA060A*030* |  |  | CAA**6121AM*+UI | 58TN*B070C17**16 | 54500 |  |  | 18 | 8.5 | 58500 |  |  | 41500 | 71% | 1.92 | Both | 1135 | 4.54 | HRCU-A-CB (Split System: Heat Pump with Remote Outdoor Unit-Air-Source) | Yes
215682593 | Central Heat Pump | CARRIER | 27VNA060A*030* |  |  | CAA**6024AM*+UI | 58CU*B100C21**20 | 55000 |  |  | 18 | 8.5 | 59000 |  |  | 41500 | 70% | 2.02 | Both | 1145 | 4.58 | HRCU-A-CB (Split System: Heat Pump with Remote Outdoor Unit-Air-Source) | Yes
215682673 | Central Heat Pump | CARRIER | 27VNA060A*030* |  |  | CAA**6124AM*+UI | 58CU*B100C21**20 | 56500 |  |  | 18 | 8.5 | 59500 |  |  | 41500 | 70% | 2.02 | Both | 1177.5 | 4.71 | HRCU-A-CB (Split System: Heat Pump with Remote Outdoor Unit-Air-Source) | Yes
215682633 | Central Heat Pump | CARRIER | 27VNA060A*030* |  |  | CAA**6121AM*+UI | 58CU*B040C17**12 | 55500 |  |  | 18 | 8.5 | 58500 |  |  | 41000 | 70% | 2.04 | Both | 1157.5 | 4.63 | HRCU-A-CB (Split System: Heat Pump with Remote Outdoor Unit-Air-Source) | Yes
215682643 | Central Heat Pump | CARRIER | 27VNA060A*030* |  |  | CAA**6121AM*+UI | 58CU*B060C17**16 | 55500 |  |  | 18 | 8.5 | 58500 |  |  | 41000 | 70% | 2.04 | Both | 1157.5 | 4.63 | HRCU-A-CB (Split System: Heat Pump with Remote Outdoor Unit-Air-Source) | Yes
215677888 | Central Heat Pump | COMFORTMAKER | C5H0V60*K*AAA* |  |  | EA*5X61M21A*+WALLCON | *80CTL0701716B* | 54500 |  |  | 18 | 8.5 | 58500 |  |  | 41500 | 71% | 1.92 | Both | 1135 | 4.54 | HRCU-A-CB (Split System: Heat Pump with Remote Outdoor Unit-Air-Source) | Yes
215682598 | Central Heat Pump | COMFORTMAKER | C5H0V60*K*AAA* |  |  | EA*5X60M24A*+WALLCON | *80CSU1002120B* | 55000 |  |  | 18 | 8.5 | 59000 |  |  | 41500 | 70% | 2.02 | Both | 1145 | 4.58 | HRCU-A-CB (Split System: Heat Pump with Remote Outdoor Unit-Air-Source) | Yes
215682678 | Central Heat Pump | COMFORTMAKER | C5H0V60*K*AAA* |  |  | EA*5X61M24A*+WALLCON | *80CSU1002120B* | 56500 |  |  | 18 | 8.5 | 59500 |  |  | 41500 | 70% | 2.02 | Both | 1177.5 | 4.71 | HRCU-A-CB (Split System: Heat Pump with Remote Outdoor Unit-Air-Source) | Yes
215682638 | Central Heat Pump | COMFORTMAKER | C5H0V60*K*AAA* |  |  | EA*5X61M21A*+WALLCON | *80CSU0401712B* | 55500 |  |  | 18 | 8.5 | 58500 |  |  | 41000 | 70% | 2.04 | Both | 1157.5 | 4.63 | HRCU-A-CB (Split System: Heat Pump with Remote Outdoor Unit-Air-Source) | Yes
215677889 | Central Heat Pump | DAY & NIGHT | C5H0V60*K*AAA* |  |  | EA*5X61M21A*+WALLCON | *80CTL0701716B* | 54500 |  |  | 18 | 8.5 | 58500 |  |  | 41500 | 71% | 1.92 | Both | 1135 | 4.54 | HRCU-A-CB (Split System: Heat Pump with Remote Outdoor Unit-Air-Source) | Yes
215682599 | Central Heat Pump | DAY & NIGHT | C5H0V60*K*AAA* |  |  | EA*5X60M24A*+WALLCON | *80CSU1002120B* | 55000 |  |  | 18 | 8.5 | 59000 |  |  | 41500 | 70% | 2.02 | Both | 1145 | 4.58 | HRCU-A-CB (Split System: Heat Pump with Remote Outdoor Unit-Air-Source) | Yes
215682679 | Central Heat Pump | DAY & NIGHT | C5H0V60*K*AAA* |  |  | EA*5X61M24A*+WALLCON | *80CSU1002120B* | 56500 |  |  | 18 | 8.5 | 59500 |  |  | 41500 | 70% | 2.02 | Both | 1177.5 | 4.71 | HRCU-A-CB (Split System: Heat Pump with Remote Outdoor Unit-Air-Source) | Yes
215682649 | Central Heat Pump | DAY & NIGHT | C5H0V60*K*AAA* |  |  | EA*5X61M21A*+WALLCON | *80CSU0601716B* | 55500 |  |  | 18 | 8.5 | 58500 |  |  | 41000 | 70% | 2.04 | Both | 1157.5 | 4.63 | HRCU-A-CB (Split System: Heat Pump with Remote Outdoor Unit-Air-Source) | Yes
215682595 | Central Heat Pump | HEIL | H5H0V60*K*AAA* |  |  | EA*5X60M24A*+WALLCON | *80CSU1002120B* | 55000 |  |  | 18 | 8.5 | 59000 |  |  | 41500 | 70% | 2.02 | Both | 1145 | 4.58 | HRCU-A-CB (Split System: Heat Pump with Remote Outdoor Unit-Air-Source) | Yes
215682675 | Central Heat Pump | HEIL | H5H0V60*K*AAA* |  |  | EA*5X61M24A*+WALLCON | *80CSU1002120B* | 56500 |  |  | 18 | 8.5 | 59500 |  |  | 41500 | 70% | 2.02 | Both | 1177.5 | 4.71 | HRCU-A-CB (Split System: Heat Pump with Remote Outdoor Unit-Air-Source) | Yes
215682635 | Central Heat Pump | HEIL | H5H0V60*K*AAA* |  |  | EA*5X61M21A*+WALLCON | *80CSU0401712B* | 55500 |  |  | 18 | 8.5 | 58500 |  |  | 41000 | 70% | 2.04 | Both | 1157.5 | 4.63 | HRCU-A-CB (Split System: Heat Pump with Remote Outdoor Unit-Air-Source) | Yes
215677890 | Central Heat Pump | KEEPRITE | C5H0V60*K*AAA* |  |  | EA*5X61M21A*+WALLCON | *80CTL0701716B* | 54500 |  |  | 18 | 8.5 | 58500 |  |  | 41500 | 71% | 1.92 | Both | 1135 | 4.54 | HRCU-A-CB (Split System: Heat Pump with Remote Outdoor Unit-Air-Source) | Yes
215682600 | Central Heat Pump | KEEPRITE | C5H0V60*K*AAA* |  |  | EA*5X60M24A*+WALLCON | *80CSU1002120B* | 55000 |  |  | 18 | 8.5 | 59000 |  |  | 41500 | 70% | 2.02 | Both | 1145 | 4.58 | HRCU-A-CB (Split System: Heat Pump with Remote Outdoor Unit-Air-Source) | Yes
215682680 | Central Heat Pump | KEEPRITE | C5H0V60*K*AAA* |  |  | EA*5X61M24A*+WALLCON | *80CSU1002120B* | 56500 |  |  | 18 | 8.5 | 59500 |  |  | 41500 | 70% | 2.02 | Both | 1177.5 | 4.71 | HRCU-A-CB (Split System: Heat Pump with Remote Outdoor Unit-Air-Source) | Yes
215682650 | Central Heat Pump | KEEPRITE | C5H0V60*K*AAA* |  |  | EA*5X61M21A*+WALLCON | *80CSU0601716B* | 55500 |  |  | 18 | 8.5 | 58500 |  |  | 41000 | 70% | 2.04 | Both | 1157.5 | 4.63 | HRCU-A-CB (Split System: Heat Pump with Remote Outdoor Unit-Air-Source) | Yes
215682601 | Central Heat Pump | KENMORE | (C,H,T)5H0V60*K*AAA* |  |  | EA*5X60M24A*+WALLCON | *80CSU1002120B* | 55000 |  |  | 18 | 8.5 | 59000 |  |  | 41500 | 70% | 2.02 | Both | 1145 | 4.58 | HRCU-A-CB (Split System: Heat Pump with Remote Outdoor Unit-Air-Source) | Yes
215682681 | Central Heat Pump | KENMORE | (C,H,T)5H0V60*K*AAA* |  |  | EA*5X61M24A*+WALLCON | *80CSU1002120B* | 56500 |  |  | 18 | 8.5 | 59500 |  |  | 41500 | 70% | 2.02 | Both | 1177.5 | 4.71 | HRCU-A-CB (Split System: Heat Pump with Remote Outdoor Unit-Air-Source) | Yes
215682641 | Central Heat Pump | KENMORE | (C,H,T)5H0V60*K*AAA* |  |  | EA*5X61M21A*+WALLCON | *80CSU0401712B* | 55500 |  |  | 18 | 8.5 | 58500 |  |  | 41000 | 70% | 2.04 | Both | 1157.5 | 4.63 | HRCU-A-CB (Split System: Heat Pump with Remote Outdoor Unit-Air-Source) | Yes
215677892 | Central Heat Pump | TEMPSTAR | T5H0V60*K*AAA* |  |  | EA*5X61M21A*+WALLCON | *80CTL0701716B* | 54500 |  |  | 18 | 8.5 | 58500 |  |  | 41500 | 71% | 1.92 | Both | 1135 | 4.54 | HRCU-A-CB (Split System: Heat Pump with Remote Outdoor Unit-Air-Source) | Yes
215682602 | Central Heat Pump | TEMPSTAR | T5H0V60*K*AAA* |  |  | EA*5X60M24A*+WALLCON | *80CSU1002120B* | 55000 |  |  | 18 | 8.5 | 59000 |  |  | 41500 | 70% | 2.02 | Both | 1145 | 4.58 | HRCU-A-CB (Split System: Heat Pump with Remote Outdoor Unit-Air-Source) | Yes
215682652 | Central Heat Pump | TEMPSTAR | T5H0V60*K*AAA* |  |  | EA*5X61M21A*+WALLCON | *80CSU0601716B* | 55500 |  |  | 18 | 8.5 | 58500 |  |  | 41000 | 70% | 2.04 | Both | 1157.5 | 4.63 | HRCU-A-CB (Split System: Heat Pump with Remote Outdoor Unit-Air-Source) | Yes
215682642 | Central Heat Pump | TEMPSTAR | T5H0V60*K*AAA* |  |  | EA*5X61M21A*+WALLCON | *80CSU0401712B* | 55500 |  |  | 18 | 8.5 | 58500 |  |  | 41000 | 70% | 2.04 | Both | 1157.5 | 4.63 | HRCU-A-CB (Split System: Heat Pump with Remote Outdoor Unit-Air-Source) | Yes
216634122 | Central Heat Pump | ACIQ | H5H0V60*K*AAA* |  |  | EA*5X60M24A*+WALLCON | *96CTN1002122B* | 55000 |  |  | 18.5 | 8.5 | 59500 |  |  | 41500 | 70% | 1.9 | Both | 1145 | 4.58 | HRCU-A-CB (Split System: Heat Pump with Remote Outdoor Unit-Air-Source) | Yes
216634120 | Central Heat Pump | ACIQ | H5H0V60*K*AAA* |  |  | EA*5X60M24A*+WALLCON | *97CMN1002122B* | 55000 |  |  | 18.5 | 8.5 | 59500 |  |  | 41500 | 70% | 1.9 | Both | 1145 | 4.58 | HRCU-A-CB (Split System: Heat Pump with Remote Outdoor Unit-Air-Source) | Yes
216634121 | Central Heat Pump | ACIQ | H5H0V60*K*AAA* |  |  | EA*5X60M24A*+WALLCON | *97CMN1202422B* | 55000 |  |  | 18.5 | 8.5 | 59500 |  |  | 41500 | 70% | 1.9 | Both | 1145 | 4.58 | HRCU-A-CB (Split System: Heat Pump with Remote Outdoor Unit-Air-Source) | Yes
216634117 | Central Heat Pump | ACIQ | H5H0V60*K*AAA* |  |  | EA*5X60M24A*+WALLCON | *95CSU1002122B* | 55000 |  |  | 18.5 | 8.5 | 59000 |  |  | 41500 | 70% | 2.04 | Both | 1145 | 4.58 | HRCU-A-CB (Split System: Heat Pump with Remote Outdoor Unit-Air-Source) | Yes
216634594 | Central Heat Pump | ACIQ | H5H0V60*K*AAA* |  |  | EA*5X60M24A*+WALLCON | *80CSU0802120B* | 55500 |  |  | 18.5 | 8.5 | 58500 |  |  | 41000 | 70% | 2.04 | Both | 1157.5 | 4.63 | HRCU-A-CB (Split System: Heat Pump with Remote Outdoor Unit-Air-Source) | Yes
215677856 | Central Heat Pump | AIRQUEST | H5H0V60*K*AAA* |  |  | EA*5X60M24A*+WALLCON | *97CMN1202422B* | 55000 |  |  | 18.5 | 8.5 | 59500 |  |  | 41500 | 70% | 1.9 | Both | 1145 | 4.58 | HRCU-A-CB (Split System: Heat Pump with Remote Outdoor Unit-Air-Source) | Yes
215677866 | Central Heat Pump | AIRQUEST | H5H0V60*K*AAA* |  |  | EA*5X60M24A*+WALLCON | *96CTN1002122B* | 55000 |  |  | 18.5 | 8.5 | 59500 |  |  | 41500 | 70% | 1.9 | Both | 1145 | 4.58 | HRCU-A-CB (Split System: Heat Pump with Remote Outdoor Unit-Air-Source) | Yes
215677816 | Central Heat Pump | AIRQUEST | H5H0V60*K*AAA* |  |  | EA*5X60M24A*+WALLCON | *95CSU1002122B* | 55000 |  |  | 18.5 | 8.5 | 59000 |  |  | 41500 | 70% | 2.04 | Both | 1145 | 4.58 | HRCU-A-CB (Split System: Heat Pump with Remote Outdoor Unit-Air-Source) | Yes
215682586 | Central Heat Pump | AIRQUEST | H5H0V60*K*AAA* |  |  | EA*5X60M24A*+WALLCON | *80CSU0802120B* | 55500 |  |  | 18.5 | 8.5 | 58500 |  |  | 41000 | 70% | 2.04 | Both | 1157.5 | 4.63 | HRCU-A-CB (Split System: Heat Pump with Remote Outdoor Unit-Air-Source) | Yes
215677847 | Central Heat Pump | ARCOAIRE | H5H0V60*K*AAA* |  |  | EA*5X60M24A*+WALLCON | *97CMN1002122B* | 55000 |  |  | 18.5 | 8.5 | 59500 |  |  | 41500 | 70% | 1.9 | Both | 1145 | 4.58 | HRCU-A-CB (Split System: Heat Pump with Remote Outdoor Unit-Air-Source) | Yes
215677867 | Central Heat Pump | ARCOAIRE | H5H0V60*K*AAA* |  |  | EA*5X60M24A*+WALLCON | *96CTN1002122B* | 55000 |  |  | 18.5 | 8.5 | 59500 |  |  | 41500 | 70% | 1.9 | Both | 1145 | 4.58 | HRCU-A-CB (Split System: Heat Pump with Remote Outdoor Unit-Air-Source) | Yes
215677857 | Central Heat Pump | ARCOAIRE | H5H0V60*K*AAA* |  |  | EA*5X60M24A*+WALLCON | *97CMN1202422B* | 55000 |  |  | 18.5 | 8.5 | 59500 |  |  | 41500 | 70% | 1.9 | Both | 1145 | 4.58 | HRCU-A-CB (Split System: Heat Pump with Remote Outdoor Unit-Air-Source) | Yes
215677817 | Central Heat Pump | ARCOAIRE | H5H0V60*K*AAA* |  |  | EA*5X60M24A*+WALLCON | *95CSU1002122B* | 55000 |  |  | 18.5 | 8.5 | 59000 |  |  | 41500 | 70% | 2.04 | Both | 1145 | 4.58 | HRCU-A-CB (Split System: Heat Pump with Remote Outdoor Unit-Air-Source) | Yes
215682587 | Central Heat Pump | ARCOAIRE | H5H0V60*K*AAA* |  |  | EA*5X60M24A*+WALLCON | *80CSU0802120B* | 55500 |  |  | 18.5 | 8.5 | 58500 |  |  | 41000 | 70% | 2.04 | Both | 1157.5 | 4.63 | HRCU-A-CB (Split System: Heat Pump with Remote Outdoor Unit-Air-Source) | Yes
215677854 | Central Heat Pump | BRYANT HEATING AND COOLING SYSTEMS | 290VAN060**AA* |  |  | CAA**6024AM*+UI | 987MC66120C24*** | 55000 |  |  | 18.5 | 8.5 | 59500 |  |  | 41500 | 70% | 1.9 | Both | 1145 | 4.58 | HRCU-A-CB (Split System: Heat Pump with Remote Outdoor Unit-Air-Source) | Yes
215677844 | Central Heat Pump | BRYANT HEATING AND COOLING SYSTEMS | 290VAN060**AA* |  |  | CAA**6024AM*+UI | 987MC66100C21*** | 55000 |  |  | 18.5 | 8.5 | 59500 |  |  | 41500 | 70% | 1.9 | Both | 1145 | 4.58 | HRCU-A-CB (Split System: Heat Pump with Remote Outdoor Unit-Air-Source) | Yes
215677864 | Central Heat Pump | BRYANT HEATING AND COOLING SYSTEMS | 290VAN060**AA* |  |  | CAA**6024AM*+UI | 986TD66100C21*** | 55000 |  |  | 18.5 | 8.5 | 59500 |  |  | 41500 | 70% | 1.9 | Both | 1145 | 4.58 | HRCU-A-CB (Split System: Heat Pump with Remote Outdoor Unit-Air-Source) | Yes
215682584 | Central Heat Pump | BRYANT HEATING AND COOLING SYSTEMS | 290VAN060**AA* |  |  | CAA**6024AM*+UI | 83*CB60080C21*** | 55500 |  |  | 18.5 | 8.5 | 58500 |  |  | 41000 | 70% | 2.04 | Both | 1157.5 | 4.63 | HRCU-A-CB (Split System: Heat Pump with Remote Outdoor Unit-Air-Source) | Yes
215677863 | Central Heat Pump | CARRIER | 27VNA060A*030* |  |  | CAA**6024AM*+UI | 59TN6C100C21**22 | 55000 |  |  | 18.5 | 8.5 | 59500 |  |  | 41500 | 70% | 1.9 | Both | 1145 | 4.58 | HRCU-A-CB (Split System: Heat Pump with Remote Outdoor Unit-Air-Source) | Yes
215677853 | Central Heat Pump | CARRIER | 27VNA060A*030* |  |  | CAA**6024AM*+UI | 59MN7C120C24**22 | 55000 |  |  | 18.5 | 8.5 | 59500 |  |  | 41500 | 70% | 1.9 | Both | 1145 | 4.58 | HRCU-A-CB (Split System: Heat Pump with Remote Outdoor Unit-Air-Source) | Yes
215682583 | Central Heat Pump | CARRIER | 27VNA060A*030* |  |  | CAA**6024AM*+UI | 58CU*B080C21**20 | 55500 |  |  | 18.5 | 8.5 | 58500 |  |  | 41000 | 70% | 2.04 | Both | 1157.5 | 4.63 | HRCU-A-CB (Split System: Heat Pump with Remote Outdoor Unit-Air-Source) | Yes
215677848 | Central Heat Pump | COMFORTMAKER | C5H0V60*K*AAA* |  |  | EA*5X60M24A*+WALLCON | *97CMN1002122B* | 55000 |  |  | 18.5 | 8.5 | 59500 |  |  | 41500 | 70% | 1.9 | Both | 1145 | 4.58 | HRCU-A-CB (Split System: Heat Pump with Remote Outdoor Unit-Air-Source) | Yes
215677858 | Central Heat Pump | COMFORTMAKER | C5H0V60*K*AAA* |  |  | EA*5X60M24A*+WALLCON | *97CMN1202422B* | 55000 |  |  | 18.5 | 8.5 | 59500 |  |  | 41500 | 70% | 1.9 | Both | 1145 | 4.58 | HRCU-A-CB (Split System: Heat Pump with Remote Outdoor Unit-Air-Source) | Yes
215677868 | Central Heat Pump | COMFORTMAKER | C5H0V60*K*AAA* |  |  | EA*5X60M24A*+WALLCON | *96CTN1002122B* | 55000 |  |  | 18.5 | 8.5 | 59500 |  |  | 41500 | 70% | 1.9 | Both | 1145 | 4.58 | HRCU-A-CB (Split System: Heat Pump with Remote Outdoor Unit-Air-Source) | Yes
215677869 | Central Heat Pump | DAY & NIGHT | C5H0V60*K*AAA* |  |  | EA*5X60M24A*+WALLCON | *96CTN1002122B* | 55000 |  |  | 18.5 | 8.5 | 59500 |  |  | 41500 | 70% | 1.9 | Both | 1145 | 4.58 | HRCU-A-CB (Split System: Heat Pump with Remote Outdoor Unit-Air-Source) | Yes
215677849 | Central Heat Pump | DAY & NIGHT | C5H0V60*K*AAA* |  |  | EA*5X60M24A*+WALLCON | *97CMN1002122B* | 55000 |  |  | 18.5 | 8.5 | 59500 |  |  | 41500 | 70% | 1.9 | Both | 1145 | 4.58 | HRCU-A-CB (Split System: Heat Pump with Remote Outdoor Unit-Air-Source) | Yes
215677859 | Central Heat Pump | DAY & NIGHT | C5H0V60*K*AAA* |  |  | EA*5X60M24A*+WALLCON | *97CMN1202422B* | 55000 |  |  | 18.5 | 8.5 | 59500 |  |  | 41500 | 70% | 1.9 | Both | 1145 | 4.58 | HRCU-A-CB (Split System: Heat Pump with Remote Outdoor Unit-Air-Source) | Yes
215677819 | Central Heat Pump | DAY & NIGHT | C5H0V60*K*AAA* |  |  | EA*5X60M24A*+WALLCON | *95CSU1002122B* | 55000 |  |  | 18.5 | 8.5 | 59000 |  |  | 41500 | 70% | 2.04 | Both | 1145 | 4.58 | HRCU-A-CB (Split System: Heat Pump with Remote Outdoor Unit-Air-Source) | Yes
215682589 | Central Heat Pump | DAY & NIGHT | C5H0V60*K*AAA* |  |  | EA*5X60M24A*+WALLCON | *80CSU0802120B* | 55500 |  |  | 18.5 | 8.5 | 58500 |  |  | 41000 | 70% | 2.04 | Both | 1157.5 | 4.63 | HRCU-A-CB (Split System: Heat Pump with Remote Outdoor Unit-Air-Source) | Yes
215677845 | Central Heat Pump | HEIL | H5H0V60*K*AAA* |  |  | EA*5X60M24A*+WALLCON | *97CMN1002122B* | 55000 |  |  | 18.5 | 8.5 | 59500 |  |  | 41500 | 70% | 1.9 | Both | 1145 | 4.58 | HRCU-A-CB (Split System: Heat Pump with Remote Outdoor Unit-Air-Source) | Yes
215677855 | Central Heat Pump | HEIL | H5H0V60*K*AAA* |  |  | EA*5X60M24A*+WALLCON | *97CMN1202422B* | 55000 |  |  | 18.5 | 8.5 | 59500 |  |  | 41500 | 70% | 1.9 | Both | 1145 | 4.58 | HRCU-A-CB (Split System: Heat Pump with Remote Outdoor Unit-Air-Source) | Yes
215682585 | Central Heat Pump | HEIL | H5H0V60*K*AAA* |  |  | EA*5X60M24A*+WALLCON | *80CSU0802120B* | 55500 |  |  | 18.5 | 8.5 | 58500 |  |  | 41000 | 70% | 2.04 | Both | 1157.5 | 4.63 | HRCU-A-CB (Split System: Heat Pump with Remote Outdoor Unit-Air-Source) | Yes
215677870 | Central Heat Pump | KEEPRITE | C5H0V60*K*AAA* |  |  | EA*5X60M24A*+WALLCON | *96CTN1002122B* | 55000 |  |  | 18.5 | 8.5 | 59500 |  |  | 41500 | 70% | 1.9 | Both | 1145 | 4.58 | HRCU-A-CB (Split System: Heat Pump with Remote Outdoor Unit-Air-Source) | Yes
215677860 | Central Heat Pump | KEEPRITE | C5H0V60*K*AAA* |  |  | EA*5X60M24A*+WALLCON | *97CMN1202422B* | 55000 |  |  | 18.5 | 8.5 | 59500 |  |  | 41500 | 70% | 1.9 | Both | 1145 | 4.58 | HRCU-A-CB (Split System: Heat Pump with Remote Outdoor Unit-Air-Source) | Yes
215677850 | Central Heat Pump | KEEPRITE | C5H0V60*K*AAA* |  |  | EA*5X60M24A*+WALLCON | *97CMN1002122B* | 55000 |  |  | 18.5 | 8.5 | 59500 |  |  | 41500 | 70% | 1.9 | Both | 1145 | 4.58 | HRCU-A-CB (Split System: Heat Pump with Remote Outdoor Unit-Air-Source) | Yes
215682590 | Central Heat Pump | KEEPRITE | C5H0V60*K*AAA* |  |  | EA*5X60M24A*+WALLCON | *80CSU0802120B* | 55500 |  |  | 18.5 | 8.5 | 58500 |  |  | 41000 | 70% | 2.04 | Both | 1157.5 | 4.63 | HRCU-A-CB (Split System: Heat Pump with Remote Outdoor Unit-Air-Source) | Yes
215677861 | Central Heat Pump | KENMORE | (C,H,T)5H0V60*K*AAA* |  |  | EA*5X60M24A*+WALLCON | *97CMN1202422B* | 55000 |  |  | 18.5 | 8.5 | 59500 |  |  | 41500 | 70% | 1.9 | Both | 1145 | 4.58 | HRCU-A-CB (Split System: Heat Pump with Remote Outdoor Unit-Air-Source) | Yes
215677821 | Central Heat Pump | KENMORE | (C,H,T)5H0V60*K*AAA* |  |  | EA*5X60M24A*+WALLCON | *95CSU1002122B* | 55000 |  |  | 18.5 | 8.5 | 59000 |  |  | 41500 | 70% | 2.04 | Both | 1145 | 4.58 | HRCU-A-CB (Split System: Heat Pump with Remote Outdoor Unit-Air-Source) | Yes
215677872 | Central Heat Pump | TEMPSTAR | T5H0V60*K*AAA* |  |  | EA*5X60M24A*+WALLCON | *96CTN1002122B* | 55000 |  |  | 18.5 | 8.5 | 59500 |  |  | 41500 | 70% | 1.9 | Both | 1145 | 4.58 | HRCU-A-CB (Split System: Heat Pump with Remote Outdoor Unit-Air-Source) | Yes
215677862 | Central Heat Pump | TEMPSTAR | T5H0V60*K*AAA* |  |  | EA*5X60M24A*+WALLCON | *97CMN1202422B* | 55000 |  |  | 18.5 | 8.5 | 59500 |  |  | 41500 | 70% | 1.9 | Both | 1145 | 4.58 | HRCU-A-CB (Split System: Heat Pump with Remote Outdoor Unit-Air-Source) | Yes
215677852 | Central Heat Pump | TEMPSTAR | T5H0V60*K*AAA* |  |  | EA*5X60M24A*+WALLCON | *97CMN1002122B* | 55000 |  |  | 18.5 | 8.5 | 59500 |  |  | 41500 | 70% | 1.9 | Both | 1145 | 4.58 | HRCU-A-CB (Split System: Heat Pump with Remote Outdoor Unit-Air-Source) | Yes
215677822 | Central Heat Pump | TEMPSTAR | T5H0V60*K*AAA* |  |  | EA*5X60M24A*+WALLCON | *95CSU1002122B* | 55000 |  |  | 18.5 | 8.5 | 59000 |  |  | 41500 | 70% | 2.04 | Both | 1145 | 4.58 | HRCU-A-CB (Split System: Heat Pump with Remote Outdoor Unit-Air-Source) | Yes
215682592 | Central Heat Pump | TEMPSTAR | T5H0V60*K*AAA* |  |  | EA*5X60M24A*+WALLCON | *80CSU0802120B* | 55500 |  |  | 18.5 | 8.5 | 58500 |  |  | 41000 | 70% | 2.04 | Both | 1157.5 | 4.63 | HRCU-A-CB (Split System: Heat Pump with Remote Outdoor Unit-Air-Source) | Yes
216675768 | Central Heat Pump | TEMPSTAR | D5CURAH24AAK |  |  | EA*5X24M14A* | *80MS(N,L)0701412A* | 23200 |  |  | 15.2 | 8.5 | 24600 |  |  | 19600 | 80% | 1.88 | Both | 482.5 | 1.93 | HRCU-A-CB (Split System: Heat Pump with Remote Outdoor Unit-Air-Source) | Yes
216633170 | Central Heat Pump | ACIQ | H5H0V36*K*AAA* |  |  | EA*5X37M17A*+WALLCON | *96CTN0401410B* | 32600 |  |  | 16 | 8.5 | 36200 |  |  | 25600 | 71% | 1.76 | Both | 680 | 2.72 | HRCU-A-CB (Split System: Heat Pump with Remote Outdoor Unit-Air-Source) | Yes
216633303 | Central Heat Pump | ACIQ | H5H0V36*K*AAA* |  |  | ESH5X36M12A*+WALLCON | *80CTL0901716B* | 33600 |  |  | 16 | 8.5 | 35800 |  |  | 25400 | 71% | 1.76 | Both | 700 | 2.8 | HRCU-A-CB (Split System: Heat Pump with Remote Outdoor Unit-Air-Source) | Yes
216634306 | Central Heat Pump | ACIQ | H5H0V36*K*AAA* |  |  | ESH5X36M12A*+WALLCON | *96CTN0802120B* | 33600 |  |  | 16 | 8.5 | 35800 |  |  | 25400 | 71% | 1.76 | Both | 700 | 2.8 | HRCU-A-CB (Split System: Heat Pump with Remote Outdoor Unit-Air-Source) | Yes
216634311 | Central Heat Pump | ACIQ | H5H0V36*K*AAA* |  |  | ESH5X36M12A*+WALLCON | *97CTN0802120A* | 33600 |  |  | 16 | 8.5 | 35800 |  |  | 25400 | 71% | 1.76 | Both | 700 | 2.8 | HRCU-A-CB (Split System: Heat Pump with Remote Outdoor Unit-Air-Source) | Yes
216633306 | Central Heat Pump | ACIQ | H5H0V36*K*AAA* |  |  | ESH5X36M12A*+WALLCON | *80CTL1352422B* | 33800 |  |  | 16 | 8.5 | 35600 |  |  | 25400 | 71% | 1.76 | Both | 705 | 2.82 | HRCU-A-CB (Split System: Heat Pump with Remote Outdoor Unit-Air-Source) | Yes
216633305 | Central Heat Pump | ACIQ | H5H0V36*K*AAA* |  |  | ESH5X36M12A*+WALLCON | *80CTL1102120B* | 33800 |  |  | 16 | 8.5 | 35600 |  |  | 25400 | 71% | 1.76 | Both | 705 | 2.82 | HRCU-A-CB (Split System: Heat Pump with Remote Outdoor Unit-Air-Source) | Yes
216634312 | Central Heat Pump | ACIQ | H5H0V36*K*AAA* |  |  | ESH5X36M12A*+WALLCON | *97CTN1002122A* | 33800 |  |  | 16 | 8.5 | 35800 |  |  | 25400 | 71% | 1.76 | Both | 705 | 2.82 | HRCU-A-CB (Split System: Heat Pump with Remote Outdoor Unit-Air-Source) | Yes
216633319 | Central Heat Pump | ACIQ | H5H0V36*K*AAA* |  |  | ESH5X36M12A*+WALLCON | *96CTN1202422B* | 33800 |  |  | 16 | 8.5 | 35800 |  |  | 25400 | 71% | 1.76 | Both | 705 | 2.82 | HRCU-A-CB (Split System: Heat Pump with Remote Outdoor Unit-Air-Source) | Yes
216634314 | Central Heat Pump | ACIQ | H5H0V36*K*AAA* |  |  | ESH5X42M12A*+WALLCON | *96CTN0802120B* | 34000 |  |  | 16 | 8.5 | 35600 |  |  | 25200 | 71% | 1.76 | Both | 707.5 | 2.83 | HRCU-A-CB (Split System: Heat Pump with Remote Outdoor Unit-Air-Source) | Yes
216634307 | Central Heat Pump | ACIQ | H5H0V36*K*AAA* |  |  | ESH5X36M12A*+WALLCON | *80CSU0401712B* | 33800 |  |  | 16 | 8.5 | 35600 |  |  | 25400 | 71% | 1.78 | Both | 705 | 2.82 | HRCU-A-CB (Split System: Heat Pump with Remote Outdoor Unit-Air-Source) | Yes
216634321 | Central Heat Pump | ACIQ | H5H0V36*K*AAA* |  |  | ESH5X42M12A*+WALLCON | *97CTN1202422A* | 34000 |  |  | 16 | 8.5 | 35600 |  |  | 25200 | 71% | 1.78 | Both | 707.5 | 2.83 | HRCU-A-CB (Split System: Heat Pump with Remote Outdoor Unit-Air-Source) | Yes
216633332 | Central Heat Pump | ACIQ | H5H0V36*K*AAA* |  |  | ESH5X42M12A*+WALLCON | *95CSU0802120B* | 34000 |  |  | 16 | 8.5 | 35600 |  |  | 25400 | 71% | 1.78 | Both | 707.5 | 2.83 | HRCU-A-CB (Split System: Heat Pump with Remote Outdoor Unit-Air-Source) | Yes
216633382 | Central Heat Pump | ACIQ | H5H0V36*K*AAA* |  |  | ESH5X60M12A*+WALLCON | *97CMN0602120B* | 34400 |  |  | 16 | 8.5 | 34800 |  |  | 25000 | 72% | 1.78 | Both | 717.5 | 2.87 | HRCU-A-CB (Split System: Heat Pump with Remote Outdoor Unit-Air-Source) | Yes
216633057 | Central Heat Pump | ACIQ | H5H0V24*K*AAA* |  |  | EA*5X36M17A*+WALLCON | *96CTN0401410B* | 22600 |  |  | 16 | 8.5 | 24200 |  |  | 17000 | 70% | 1.84 | Both | 470 | 1.88 | HRCU-A-CB (Split System: Heat Pump with Remote Outdoor Unit-Air-Source) | Yes
216634322 | Central Heat Pump | ACIQ | H5H0V36*K*AAA* |  |  | ESH5X48M12A*+WALLCON | *96CTN0802120B* | 34200 |  |  | 16 | 8.5 | 35400 |  |  | 25200 | 71% | 1.88 | Both | 712.5 | 2.85 | HRCU-A-CB (Split System: Heat Pump with Remote Outdoor Unit-Air-Source) | Yes
215679756 | Central Heat Pump | AIRQUEST | H5H0V36*K*AAA* |  |  | ESH5X36M12A*+WALLCON | *97CTN0802120A* | 33600 |  |  | 16 | 8.5 | 35800 |  |  | 25400 | 71% | 1.76 | Both | 700 | 2.8 | HRCU-A-CB (Split System: Heat Pump with Remote Outdoor Unit-Air-Source) | Yes
215669839 | Central Heat Pump | AIRQUEST | H5H0V36*K*AAA* |  |  | ESH5X36M12A*+WALLCON | *95CSU0802120B* | 33600 |  |  | 16 | 8.5 | 35800 |  |  | 25400 | 71% | 1.76 | Both | 700 | 2.8 | HRCU-A-CB (Split System: Heat Pump with Remote Outdoor Unit-Air-Source) | Yes
215669799 | Central Heat Pump | AIRQUEST | H5H0V36*K*AAA* |  |  | ESH5X36M12A*+WALLCON | *80CTL0901716B* | 33600 |  |  | 16 | 8.5 | 35800 |  |  | 25400 | 71% | 1.76 | Both | 700 | 2.8 | HRCU-A-CB (Split System: Heat Pump with Remote Outdoor Unit-Air-Source) | Yes
215669815 | Central Heat Pump | AIRQUEST | H5H0V36*K*AAA* |  |  | ESH5X36M12A*+WALLCON | *80CTL1102120B* | 33800 |  |  | 16 | 8.5 | 35600 |  |  | 25400 | 71% | 1.76 | Both | 705 | 2.82 | HRCU-A-CB (Split System: Heat Pump with Remote Outdoor Unit-Air-Source) | Yes
215669823 | Central Heat Pump | AIRQUEST | H5H0V36*K*AAA* |  |  | ESH5X36M12A*+WALLCON | *80CTL1352422B* | 33800 |  |  | 16 | 8.5 | 35600 |  |  | 25400 | 71% | 1.76 | Both | 705 | 2.82 | HRCU-A-CB (Split System: Heat Pump with Remote Outdoor Unit-Air-Source) | Yes
215679786 | Central Heat Pump | AIRQUEST | H5H0V36*K*AAA* |  |  | ESH5X42M12A*+WALLCON | *96CTN0802120B* | 34000 |  |  | 16 | 8.5 | 35600 |  |  | 25200 | 71% | 1.76 | Both | 707.5 | 2.83 | HRCU-A-CB (Split System: Heat Pump with Remote Outdoor Unit-Air-Source) | Yes
215679836 | Central Heat Pump | AIRQUEST | H5H0V36*K*AAA* |  |  | ESH5X42M12A*+WALLCON | *97CTN0802120A* | 34000 |  |  | 16 | 8.5 | 35600 |  |  | 25200 | 71% | 1.76 | Both | 707.5 | 2.83 | HRCU-A-CB (Split System: Heat Pump with Remote Outdoor Unit-Air-Source) | Yes
215679716 | Central Heat Pump | AIRQUEST | H5H0V36*K*AAA* |  |  | ESH5X36M12A*+WALLCON | *80CSU0401712B* | 33800 |  |  | 16 | 8.5 | 35600 |  |  | 25400 | 71% | 1.78 | Both | 705 | 2.82 | HRCU-A-CB (Split System: Heat Pump with Remote Outdoor Unit-Air-Source) | Yes
215679856 | Central Heat Pump | AIRQUEST | H5H0V36*K*AAA* |  |  | ESH5X42M12A*+WALLCON | *97CTN1202422A* | 34000 |  |  | 16 | 8.5 | 35600 |  |  | 25200 | 71% | 1.78 | Both | 707.5 | 2.83 | HRCU-A-CB (Split System: Heat Pump with Remote Outdoor Unit-Air-Source) | Yes
215670031 | Central Heat Pump | AIRQUEST | H5H0V36*K*AAA* |  |  | ESH5X42M12A*+WALLCON | *95CSU0802120B* | 34000 |  |  | 16 | 8.5 | 35600 |  |  | 25400 | 71% | 1.78 | Both | 707.5 | 2.83 | HRCU-A-CB (Split System: Heat Pump with Remote Outdoor Unit-Air-Source) | Yes
215679976 | Central Heat Pump | AIRQUEST | H5H0V36*K*AAA* |  |  | ESH5X60M12A*+WALLCON | *97CTN0801716A* | 34400 |  |  | 16 | 8.5 | 34800 |  |  | 25000 | 72% | 1.78 | Both | 717.5 | 2.87 | HRCU-A-CB (Split System: Heat Pump with Remote Outdoor Unit-Air-Source) | Yes
215670509 | Central Heat Pump | AIRQUEST | H5H0V36*K*AAA* |  |  | ESH5X60M12A*+WALLCON | *97CMN0602120B* | 34400 |  |  | 16 | 8.5 | 34800 |  |  | 25000 | 72% | 1.78 | Both | 717.5 | 2.87 | HRCU-A-CB (Split System: Heat Pump with Remote Outdoor Unit-Air-Source) | Yes
215667699 | Central Heat Pump | AIRQUEST | H5H0V24*K*AAA* |  |  | EA*5X36M17A*+WALLCON | *96CTN0401410B* | 22600 |  |  | 16 | 8.5 | 24200 |  |  | 17000 | 70% | 1.84 | Both | 470 | 1.88 | HRCU-A-CB (Split System: Heat Pump with Remote Outdoor Unit-Air-Source) | Yes
215679757 | Central Heat Pump | ARCOAIRE | H5H0V36*K*AAA* |  |  | ESH5X36M12A*+WALLCON | *97CTN0802120A* | 33600 |  |  | 16 | 8.5 | 35800 |  |  | 25400 | 71% | 1.76 | Both | 700 | 2.8 | HRCU-A-CB (Split System: Heat Pump with Remote Outdoor Unit-Air-Source) | Yes
215679707 | Central Heat Pump | ARCOAIRE | H5H0V36*K*AAA* |  |  | ESH5X36M12A*+WALLCON | *96CTN0802120B* | 33600 |  |  | 16 | 8.5 | 35800 |  |  | 25400 | 71% | 1.76 | Both | 700 | 2.8 | HRCU-A-CB (Split System: Heat Pump with Remote Outdoor Unit-Air-Source) | Yes
215669840 | Central Heat Pump | ARCOAIRE | H5H0V36*K*AAA* |  |  | ESH5X36M12A*+WALLCON | *95CSU0802120B* | 33600 |  |  | 16 | 8.5 | 35800 |  |  | 25400 | 71% | 1.76 | Both | 700 | 2.8 | HRCU-A-CB (Split System: Heat Pump with Remote Outdoor Unit-Air-Source) | Yes
215669824 | Central Heat Pump | ARCOAIRE | H5H0V36*K*AAA* |  |  | ESH5X36M12A*+WALLCON | *80CTL1352422B* | 33800 |  |  | 16 | 8.5 | 35600 |  |  | 25400 | 71% | 1.76 | Both | 705 | 2.82 | HRCU-A-CB (Split System: Heat Pump with Remote Outdoor Unit-Air-Source) | Yes
215669816 | Central Heat Pump | ARCOAIRE | H5H0V36*K*AAA* |  |  | ESH5X36M12A*+WALLCON | *80CTL1102120B* | 33800 |  |  | 16 | 8.5 | 35600 |  |  | 25400 | 71% | 1.76 | Both | 705 | 2.82 | HRCU-A-CB (Split System: Heat Pump with Remote Outdoor Unit-Air-Source) | Yes
215679767 | Central Heat Pump | ARCOAIRE | H5H0V36*K*AAA* |  |  | ESH5X36M12A*+WALLCON | *97CTN1002122A* | 33800 |  |  | 16 | 8.5 | 35800 |  |  | 25400 | 71% | 1.76 | Both | 705 | 2.82 | HRCU-A-CB (Split System: Heat Pump with Remote Outdoor Unit-Air-Source) | Yes
215679837 | Central Heat Pump | ARCOAIRE | H5H0V36*K*AAA* |  |  | ESH5X42M12A*+WALLCON | *97CTN0802120A* | 34000 |  |  | 16 | 8.5 | 35600 |  |  | 25200 | 71% | 1.76 | Both | 707.5 | 2.83 | HRCU-A-CB (Split System: Heat Pump with Remote Outdoor Unit-Air-Source) | Yes
215679717 | Central Heat Pump | ARCOAIRE | H5H0V36*K*AAA* |  |  | ESH5X36M12A*+WALLCON | *80CSU0401712B* | 33800 |  |  | 16 | 8.5 | 35600 |  |  | 25400 | 71% | 1.78 | Both | 705 | 2.82 | HRCU-A-CB (Split System: Heat Pump with Remote Outdoor Unit-Air-Source) | Yes
215670032 | Central Heat Pump | ARCOAIRE | H5H0V36*K*AAA* |  |  | ESH5X42M12A*+WALLCON | *95CSU0802120B* | 34000 |  |  | 16 | 8.5 | 35600 |  |  | 25400 | 71% | 1.78 | Both | 707.5 | 2.83 | HRCU-A-CB (Split System: Heat Pump with Remote Outdoor Unit-Air-Source) | Yes
215670510 | Central Heat Pump | ARCOAIRE | H5H0V36*K*AAA* |  |  | ESH5X60M12A*+WALLCON | *97CMN0602120B* | 34400 |  |  | 16 | 8.5 | 34800 |  |  | 25000 | 72% | 1.78 | Both | 717.5 | 2.87 | HRCU-A-CB (Split System: Heat Pump with Remote Outdoor Unit-Air-Source) | Yes
215679907 | Central Heat Pump | ARCOAIRE | H5H0V36*K*AAA* |  |  | ESH5X48M12A*+WALLCON | *97CTN0802120A* | 34200 |  |  | 16 | 8.5 | 35400 |  |  | 25200 | 71% | 1.88 | Both | 712.5 | 2.85 | HRCU-A-CB (Split System: Heat Pump with Remote Outdoor Unit-Air-Source) | Yes
215683886 | Central Heat Pump | BRYANT HEATING AND COOLING SYSTEMS | 290VAN036**AA* |  |  | CAA**3717AM*+UI | 986TD30040C14*** | 32600 |  |  | 16 | 8.5 | 36200 |  |  | 25600 | 71% | 1.76 | Both | 680 | 2.72 | HRCU-A-CB (Split System: Heat Pump with Remote Outdoor Unit-Air-Source) | Yes
215679704 | Central Heat Pump | BRYANT HEATING AND COOLING SYSTEMS | 290VAN036**AA* |  |  | CSAH*3612AM*+UI | 986TD60080C21*** | 33600 |  |  | 16 | 8.5 | 35800 |  |  | 25400 | 71% | 1.76 | Both | 700 | 2.8 | HRCU-A-CB (Split System: Heat Pump with Remote Outdoor Unit-Air-Source) | Yes
215679754 | Central Heat Pump | BRYANT HEATING AND COOLING SYSTEMS | 290VAN036**AA* |  |  | CSAH*3612AM*+UI | 987TA60080C21*** | 33600 |  |  | 16 | 8.5 | 35800 |  |  | 25400 | 71% | 1.76 | Both | 700 | 2.8 | HRCU-A-CB (Split System: Heat Pump with Remote Outdoor Unit-Air-Source) | Yes
215684032 | Central Heat Pump | BRYANT HEATING AND COOLING SYSTEMS | 290VAN036**AA* |  |  | CSAH*3612AM*+UI | 935CB60080C21*** | 33600 |  |  | 16 | 8.5 | 35800 |  |  | 25400 | 71% | 1.76 | Both | 700 | 2.8 | HRCU-A-CB (Split System: Heat Pump with Remote Outdoor Unit-Air-Source) | Yes
215684022 | Central Heat Pump | BRYANT HEATING AND COOLING SYSTEMS | 290VAN036**AA* |  |  | CSAH*3612AM*+UI | 88*TB48090C17*** | 33600 |  |  | 16 | 8.5 | 35800 |  |  | 25400 | 71% | 1.76 | Both | 700 | 2.8 | HRCU-A-CB (Split System: Heat Pump with Remote Outdoor Unit-Air-Source) | Yes
215684026 | Central Heat Pump | BRYANT HEATING AND COOLING SYSTEMS | 290VAN036**AA* |  |  | CSAH*3612AM*+UI | 88*TB60110C21*** | 33800 |  |  | 16 | 8.5 | 35600 |  |  | 25400 | 71% | 1.76 | Both | 705 | 2.82 | HRCU-A-CB (Split System: Heat Pump with Remote Outdoor Unit-Air-Source) | Yes
215684054 | Central Heat Pump | BRYANT HEATING AND COOLING SYSTEMS | 290VAN036**AA* |  |  | CSAH*3612AM*+UI | 986TD66120C24*** | 33800 |  |  | 16 | 8.5 | 35800 |  |  | 25400 | 71% | 1.76 | Both | 705 | 2.82 | HRCU-A-CB (Split System: Heat Pump with Remote Outdoor Unit-Air-Source) | Yes
215679714 | Central Heat Pump | BRYANT HEATING AND COOLING SYSTEMS | 290VAN036**AA* |  |  | CSAH*3612AM*+UI | 83*CB36040C17*** | 33800 |  |  | 16 | 8.5 | 35600 |  |  | 25400 | 71% | 1.78 | Both | 705 | 2.82 | HRCU-A-CB (Split System: Heat Pump with Remote Outdoor Unit-Air-Source) | Yes
215679854 | Central Heat Pump | BRYANT HEATING AND COOLING SYSTEMS | 290VAN036**AA* |  |  | CSAH*4212AM*+UI | 987TA66120C24*** | 34000 |  |  | 16 | 8.5 | 35600 |  |  | 25200 | 71% | 1.78 | Both | 707.5 | 2.83 | HRCU-A-CB (Split System: Heat Pump with Remote Outdoor Unit-Air-Source) | Yes
215684080 | Central Heat Pump | BRYANT HEATING AND COOLING SYSTEMS | 290VAN036**AA* |  |  | CSAH*4212AM*+UI | 935CB60080C21*** | 34000 |  |  | 16 | 8.5 | 35600 |  |  | 25400 | 71% | 1.78 | Both | 707.5 | 2.83 | HRCU-A-CB (Split System: Heat Pump with Remote Outdoor Unit-Air-Source) | Yes
215670507 | Central Heat Pump | BRYANT HEATING AND COOLING SYSTEMS | 290VAN036**AA* |  |  | CSAH*6012AM*+UI | 987MC60060C21*** | 34400 |  |  | 16 | 8.5 | 34800 |  |  | 25000 | 72% | 1.78 | Both | 717.5 | 2.87 | HRCU-A-CB (Split System: Heat Pump with Remote Outdoor Unit-Air-Source) | Yes
215683660 | Central Heat Pump | BRYANT HEATING AND COOLING SYSTEMS | 290VAN024**AA* |  |  | CAA**3617AM*+UI | 986TD30040C14*** | 22600 |  |  | 16 | 8.5 | 24200 |  |  | 17000 | 70% | 1.84 | Both | 470 | 1.88 | HRCU-A-CB (Split System: Heat Pump with Remote Outdoor Unit-Air-Source) | Yes
215679904 | Central Heat Pump | BRYANT HEATING AND COOLING SYSTEMS | 290VAN036**AA* |  |  | CSAH*4812AM*+UI | 987TA60080C21*** | 34200 |  |  | 16 | 8.5 | 35400 |  |  | 25200 | 71% | 1.88 | Both | 712.5 | 2.85 | HRCU-A-CB (Split System: Heat Pump with Remote Outdoor Unit-Air-Source) | Yes
215683885 | Central Heat Pump | CARRIER | 27VNA036A*030* |  |  | CAA**3717AM*+UI | 59TN6C040C14**10 | 32600 |  |  | 16 | 8.5 | 36200 |  |  | 25600 | 71% | 1.76 | Both | 680 | 2.72 | HRCU-A-CB (Split System: Heat Pump with Remote Outdoor Unit-Air-Source) | Yes
215679703 | Central Heat Pump | CARRIER | 27VNA036A*030* |  |  | CSAH*3612AM*+UI | 59TN6C080C21**20 | 33600 |  |  | 16 | 8.5 | 35800 |  |  | 25400 | 71% | 1.76 | Both | 700 | 2.8 | HRCU-A-CB (Split System: Heat Pump with Remote Outdoor Unit-Air-Source) | Yes
215679753 | Central Heat Pump | CARRIER | 27VNA036A*030* |  |  | CSAH*3612AM*+UI | 59TN7A080C21**20 | 33600 |  |  | 16 | 8.5 | 35800 |  |  | 25400 | 71% | 1.76 | Both | 700 | 2.8 | HRCU-A-CB (Split System: Heat Pump with Remote Outdoor Unit-Air-Source) | Yes
215684021 | Central Heat Pump | CARRIER | 27VNA036A*030* |  |  | CSAH*3612AM*+UI | 58TN*B090C17**16 | 33600 |  |  | 16 | 8.5 | 35800 |  |  | 25400 | 71% | 1.76 | Both | 700 | 2.8 | HRCU-A-CB (Split System: Heat Pump with Remote Outdoor Unit-Air-Source) | Yes
215684031 | Central Heat Pump | CARRIER | 27VNA036A*030* |  |  | CSAH*3612AM*+UI | 59CU5B080C21**20 | 33600 |  |  | 16 | 8.5 | 35800 |  |  | 25400 | 71% | 1.76 | Both | 700 | 2.8 | HRCU-A-CB (Split System: Heat Pump with Remote Outdoor Unit-Air-Source) | Yes
215684027 | Central Heat Pump | CARRIER | 27VNA036A*030* |  |  | CSAH*3612AM*+UI | 58TN*B135C24**22 | 33800 |  |  | 16 | 8.5 | 35600 |  |  | 25400 | 71% | 1.76 | Both | 705 | 2.82 | HRCU-A-CB (Split System: Heat Pump with Remote Outdoor Unit-Air-Source) | Yes
215679763 | Central Heat Pump | CARRIER | 27VNA036A*030* |  |  | CSAH*3612AM*+UI | 59TN7A100C21**22 | 33800 |  |  | 16 | 8.5 | 35800 |  |  | 25400 | 71% | 1.76 | Both | 705 | 2.82 | HRCU-A-CB (Split System: Heat Pump with Remote Outdoor Unit-Air-Source) | Yes
215684053 | Central Heat Pump | CARRIER | 27VNA036A*030* |  |  | CSAH*3612AM*+UI | 59TN6C120C24**22 | 33800 |  |  | 16 | 8.5 | 35800 |  |  | 25400 | 71% | 1.76 | Both | 705 | 2.82 | HRCU-A-CB (Split System: Heat Pump with Remote Outdoor Unit-Air-Source) | Yes
215679783 | Central Heat Pump | CARRIER | 27VNA036A*030* |  |  | CSAH*4212AM*+UI | 59TN6C080C21**20 | 34000 |  |  | 16 | 8.5 | 35600 |  |  | 25200 | 71% | 1.76 | Both | 707.5 | 2.83 | HRCU-A-CB (Split System: Heat Pump with Remote Outdoor Unit-Air-Source) | Yes
215679833 | Central Heat Pump | CARRIER | 27VNA036A*030* |  |  | CSAH*4212AM*+UI | 59TN7A080C21**20 | 34000 |  |  | 16 | 8.5 | 35600 |  |  | 25200 | 71% | 1.76 | Both | 707.5 | 2.83 | HRCU-A-CB (Split System: Heat Pump with Remote Outdoor Unit-Air-Source) | Yes
215679713 | Central Heat Pump | CARRIER | 27VNA036A*030* |  |  | CSAH*3612AM*+UI | 58CU*B040C17**12 | 33800 |  |  | 16 | 8.5 | 35600 |  |  | 25400 | 71% | 1.78 | Both | 705 | 2.82 | HRCU-A-CB (Split System: Heat Pump with Remote Outdoor Unit-Air-Source) | Yes
215679973 | Central Heat Pump | CARRIER | 27VNA036A*030* |  |  | CSAH*6012AM*+UI | 59TN7A080C17**16 | 34400 |  |  | 16 | 8.5 | 34800 |  |  | 25000 | 72% | 1.78 | Both | 717.5 | 2.87 | HRCU-A-CB (Split System: Heat Pump with Remote Outdoor Unit-Air-Source) | Yes
215670506 | Central Heat Pump | CARRIER | 27VNA036A*030* |  |  | CSAH*6012AM*+UI | 59MN7C060C21**20 | 34400 |  |  | 16 | 8.5 | 34800 |  |  | 25000 | 72% | 1.78 | Both | 717.5 | 2.87 | HRCU-A-CB (Split System: Heat Pump with Remote Outdoor Unit-Air-Source) | Yes
215683659 | Central Heat Pump | CARRIER | 27VNA024A*030* |  |  | CAA**3617AM*+UI | 59TN6C040C14**10 | 22600 |  |  | 16 | 8.5 | 24200 |  |  | 17000 | 70% | 1.84 | Both | 470 | 1.88 | HRCU-A-CB (Split System: Heat Pump with Remote Outdoor Unit-Air-Source) | Yes
215679863 | Central Heat Pump | CARRIER | 27VNA036A*030* |  |  | CSAH*4812AM*+UI | 59TN6C080C21**20 | 34200 |  |  | 16 | 8.5 | 35400 |  |  | 25200 | 71% | 1.88 | Both | 712.5 | 2.85 | HRCU-A-CB (Split System: Heat Pump with Remote Outdoor Unit-Air-Source) | Yes
215679758 | Central Heat Pump | COMFORTMAKER | C5H0V36*K*AAA* |  |  | ESH5X36M12A*+WALLCON | *97CTN0802120A* | 33600 |  |  | 16 | 8.5 | 35800 |  |  | 25400 | 71% | 1.76 | Both | 700 | 2.8 | HRCU-A-CB (Split System: Heat Pump with Remote Outdoor Unit-Air-Source) | Yes
215669841 | Central Heat Pump | COMFORTMAKER | C5H0V36*K*AAA* |  |  | ESH5X36M12A*+WALLCON | *95CSU0802120B* | 33600 |  |  | 16 | 8.5 | 35800 |  |  | 25400 | 71% | 1.76 | Both | 700 | 2.8 | HRCU-A-CB (Split System: Heat Pump with Remote Outdoor Unit-Air-Source) | Yes
215679768 | Central Heat Pump | COMFORTMAKER | C5H0V36*K*AAA* |  |  | ESH5X36M12A*+WALLCON | *97CTN1002122A* | 33800 |  |  | 16 | 8.5 | 35800 |  |  | 25400 | 71% | 1.76 | Both | 705 | 2.82 | HRCU-A-CB (Split System: Heat Pump with Remote Outdoor Unit-Air-Source) | Yes
215669929 | Central Heat Pump | COMFORTMAKER | C5H0V36*K*AAA* |  |  | ESH5X36M12A*+WALLCON | *96CTN1202422B* | 33800 |  |  | 16 | 8.5 | 35800 |  |  | 25400 | 71% | 1.76 | Both | 705 | 2.82 | HRCU-A-CB (Split System: Heat Pump with Remote Outdoor Unit-Air-Source) | Yes
215679788 | Central Heat Pump | COMFORTMAKER | C5H0V36*K*AAA* |  |  | ESH5X42M12A*+WALLCON | *96CTN0802120B* | 34000 |  |  | 16 | 8.5 | 35600 |  |  | 25200 | 71% | 1.76 | Both | 707.5 | 2.83 | HRCU-A-CB (Split System: Heat Pump with Remote Outdoor Unit-Air-Source) | Yes
215679838 | Central Heat Pump | COMFORTMAKER | C5H0V36*K*AAA* |  |  | ESH5X42M12A*+WALLCON | *97CTN0802120A* | 34000 |  |  | 16 | 8.5 | 35600 |  |  | 25200 | 71% | 1.76 | Both | 707.5 | 2.83 | HRCU-A-CB (Split System: Heat Pump with Remote Outdoor Unit-Air-Source) | Yes
215679858 | Central Heat Pump | COMFORTMAKER | C5H0V36*K*AAA* |  |  | ESH5X42M12A*+WALLCON | *97CTN1202422A* | 34000 |  |  | 16 | 8.5 | 35600 |  |  | 25200 | 71% | 1.78 | Both | 707.5 | 2.83 | HRCU-A-CB (Split System: Heat Pump with Remote Outdoor Unit-Air-Source) | Yes
215679978 | Central Heat Pump | COMFORTMAKER | C5H0V36*K*AAA* |  |  | ESH5X60M12A*+WALLCON | *97CTN0801716A* | 34400 |  |  | 16 | 8.5 | 34800 |  |  | 25000 | 72% | 1.78 | Both | 717.5 | 2.87 | HRCU-A-CB (Split System: Heat Pump with Remote Outdoor Unit-Air-Source) | Yes
215670511 | Central Heat Pump | COMFORTMAKER | C5H0V36*K*AAA* |  |  | ESH5X60M12A*+WALLCON | *97CMN0602120B* | 34400 |  |  | 16 | 8.5 | 34800 |  |  | 25000 | 72% | 1.78 | Both | 717.5 | 2.87 | HRCU-A-CB (Split System: Heat Pump with Remote Outdoor Unit-Air-Source) | Yes
215679868 | Central Heat Pump | COMFORTMAKER | C5H0V36*K*AAA* |  |  | ESH5X48M12A*+WALLCON | *96CTN0802120B* | 34200 |  |  | 16 | 8.5 | 35400 |  |  | 25200 | 71% | 1.88 | Both | 712.5 | 2.85 | HRCU-A-CB (Split System: Heat Pump with Remote Outdoor Unit-Air-Source) | Yes
215679908 | Central Heat Pump | COMFORTMAKER | C5H0V36*K*AAA* |  |  | ESH5X48M12A*+WALLCON | *97CTN0802120A* | 34200 |  |  | 16 | 8.5 | 35400 |  |  | 25200 | 71% | 1.88 | Both | 712.5 | 2.85 | HRCU-A-CB (Split System: Heat Pump with Remote Outdoor Unit-Air-Source) | Yes
215668608 | Central Heat Pump | DAY & NIGHT | C5H0V36*K*AAA* |  |  | EA*5X37M17A*+WALLCON | *96CTN0401410B* | 32600 |  |  | 16 | 8.5 | 36200 |  |  | 25600 | 71% | 1.76 | Both | 680 | 2.72 | HRCU-A-CB (Split System: Heat Pump with Remote Outdoor Unit-Air-Source) | Yes
215679709 | Central Heat Pump | DAY & NIGHT | C5H0V36*K*AAA* |  |  | ESH5X36M12A*+WALLCON | *96CTN0802120B* | 33600 |  |  | 16 | 8.5 | 35800 |  |  | 25400 | 71% | 1.76 | Both | 700 | 2.8 | HRCU-A-CB (Split System: Heat Pump with Remote Outdoor Unit-Air-Source) | Yes
215679759 | Central Heat Pump | DAY & NIGHT | C5H0V36*K*AAA* |  |  | ESH5X36M12A*+WALLCON | *97CTN0802120A* | 33600 |  |  | 16 | 8.5 | 35800 |  |  | 25400 | 71% | 1.76 | Both | 700 | 2.8 | HRCU-A-CB (Split System: Heat Pump with Remote Outdoor Unit-Air-Source) | Yes
215669842 | Central Heat Pump | DAY & NIGHT | C5H0V36*K*AAA* |  |  | ESH5X36M12A*+WALLCON | *95CSU0802120B* | 33600 |  |  | 16 | 8.5 | 35800 |  |  | 25400 | 71% | 1.76 | Both | 700 | 2.8 | HRCU-A-CB (Split System: Heat Pump with Remote Outdoor Unit-Air-Source) | Yes
215669802 | Central Heat Pump | DAY & NIGHT | C5H0V36*K*AAA* |  |  | ESH5X36M12A*+WALLCON | *80CTL0901716B* | 33600 |  |  | 16 | 8.5 | 35800 |  |  | 25400 | 71% | 1.76 | Both | 700 | 2.8 | HRCU-A-CB (Split System: Heat Pump with Remote Outdoor Unit-Air-Source) | Yes
215669818 | Central Heat Pump | DAY & NIGHT | C5H0V36*K*AAA* |  |  | ESH5X36M12A*+WALLCON | *80CTL1102120B* | 33800 |  |  | 16 | 8.5 | 35600 |  |  | 25400 | 71% | 1.76 | Both | 705 | 2.82 | HRCU-A-CB (Split System: Heat Pump with Remote Outdoor Unit-Air-Source) | Yes
215679769 | Central Heat Pump | DAY & NIGHT | C5H0V36*K*AAA* |  |  | ESH5X36M12A*+WALLCON | *97CTN1002122A* | 33800 |  |  | 16 | 8.5 | 35800 |  |  | 25400 | 71% | 1.76 | Both | 705 | 2.82 | HRCU-A-CB (Split System: Heat Pump with Remote Outdoor Unit-Air-Source) | Yes
215679839 | Central Heat Pump | DAY & NIGHT | C5H0V36*K*AAA* |  |  | ESH5X42M12A*+WALLCON | *97CTN0802120A* | 34000 |  |  | 16 | 8.5 | 35600 |  |  | 25200 | 71% | 1.76 | Both | 707.5 | 2.83 | HRCU-A-CB (Split System: Heat Pump with Remote Outdoor Unit-Air-Source) | Yes
215679789 | Central Heat Pump | DAY & NIGHT | C5H0V36*K*AAA* |  |  | ESH5X42M12A*+WALLCON | *96CTN0802120B* | 34000 |  |  | 16 | 8.5 | 35600 |  |  | 25200 | 71% | 1.76 | Both | 707.5 | 2.83 | HRCU-A-CB (Split System: Heat Pump with Remote Outdoor Unit-Air-Source) | Yes
215670034 | Central Heat Pump | DAY & NIGHT | C5H0V36*K*AAA* |  |  | ESH5X42M12A*+WALLCON | *95CSU0802120B* | 34000 |  |  | 16 | 8.5 | 35600 |  |  | 25400 | 71% | 1.78 | Both | 707.5 | 2.83 | HRCU-A-CB (Split System: Heat Pump with Remote Outdoor Unit-Air-Source) | Yes
215679979 | Central Heat Pump | DAY & NIGHT | C5H0V36*K*AAA* |  |  | ESH5X60M12A*+WALLCON | *97CTN0801716A* | 34400 |  |  | 16 | 8.5 | 34800 |  |  | 25000 | 72% | 1.78 | Both | 717.5 | 2.87 | HRCU-A-CB (Split System: Heat Pump with Remote Outdoor Unit-Air-Source) | Yes
215670512 | Central Heat Pump | DAY & NIGHT | C5H0V36*K*AAA* |  |  | ESH5X60M12A*+WALLCON | *97CMN0602120B* | 34400 |  |  | 16 | 8.5 | 34800 |  |  | 25000 | 72% | 1.78 | Both | 717.5 | 2.87 | HRCU-A-CB (Split System: Heat Pump with Remote Outdoor Unit-Air-Source) | Yes
215667704 | Central Heat Pump | DAY & NIGHT | C5H0V24*K*AAA* |  |  | EA*5X36M17A*+WALLCON | *96CTN0401410B* | 22600 |  |  | 16 | 8.5 | 24200 |  |  | 17000 | 70% | 1.84 | Both | 470 | 1.88 | HRCU-A-CB (Split System: Heat Pump with Remote Outdoor Unit-Air-Source) | Yes
215679909 | Central Heat Pump | DAY & NIGHT | C5H0V36*K*AAA* |  |  | ESH5X48M12A*+WALLCON | *97CTN0802120A* | 34200 |  |  | 16 | 8.5 | 35400 |  |  | 25200 | 71% | 1.88 | Both | 712.5 | 2.85 | HRCU-A-CB (Split System: Heat Pump with Remote Outdoor Unit-Air-Source) | Yes
215679869 | Central Heat Pump | DAY & NIGHT | C5H0V36*K*AAA* |  |  | ESH5X48M12A*+WALLCON | *96CTN0802120B* | 34200 |  |  | 16 | 8.5 | 35400 |  |  | 25200 | 71% | 1.88 | Both | 712.5 | 2.85 | HRCU-A-CB (Split System: Heat Pump with Remote Outdoor Unit-Air-Source) | Yes
215668604 | Central Heat Pump | HEIL | H5H0V36*K*AAA* |  |  | EA*5X37M17A*+WALLCON | *96CTN0401410B* | 32600 |  |  | 16 | 8.5 | 36200 |  |  | 25600 | 71% | 1.76 | Both | 680 | 2.72 | HRCU-A-CB (Split System: Heat Pump with Remote Outdoor Unit-Air-Source) | Yes
215679705 | Central Heat Pump | HEIL | H5H0V36*K*AAA* |  |  | ESH5X36M12A*+WALLCON | *96CTN0802120B* | 33600 |  |  | 16 | 8.5 | 35800 |  |  | 25400 | 71% | 1.76 | Both | 700 | 2.8 | HRCU-A-CB (Split System: Heat Pump with Remote Outdoor Unit-Air-Source) | Yes
215679755 | Central Heat Pump | HEIL | H5H0V36*K*AAA* |  |  | ESH5X36M12A*+WALLCON | *97CTN0802120A* | 33600 |  |  | 16 | 8.5 | 35800 |  |  | 25400 | 71% | 1.76 | Both | 700 | 2.8 | HRCU-A-CB (Split System: Heat Pump with Remote Outdoor Unit-Air-Source) | Yes
215669798 | Central Heat Pump | HEIL | H5H0V36*K*AAA* |  |  | ESH5X36M12A*+WALLCON | *80CTL0901716B* | 33600 |  |  | 16 | 8.5 | 35800 |  |  | 25400 | 71% | 1.76 | Both | 700 | 2.8 | HRCU-A-CB (Split System: Heat Pump with Remote Outdoor Unit-Air-Source) | Yes
215669838 | Central Heat Pump | HEIL | H5H0V36*K*AAA* |  |  | ESH5X36M12A*+WALLCON | *95CSU0802120B* | 33600 |  |  | 16 | 8.5 | 35800 |  |  | 25400 | 71% | 1.76 | Both | 700 | 2.8 | HRCU-A-CB (Split System: Heat Pump with Remote Outdoor Unit-Air-Source) | Yes
215669814 | Central Heat Pump | HEIL | H5H0V36*K*AAA* |  |  | ESH5X36M12A*+WALLCON | *80CTL1102120B* | 33800 |  |  | 16 | 8.5 | 35600 |  |  | 25400 | 71% | 1.76 | Both | 705 | 2.82 | HRCU-A-CB (Split System: Heat Pump with Remote Outdoor Unit-Air-Source) | Yes
215669926 | Central Heat Pump | HEIL | H5H0V36*K*AAA* |  |  | ESH5X36M12A*+WALLCON | *96CTN1202422B* | 33800 |  |  | 16 | 8.5 | 35800 |  |  | 25400 | 71% | 1.76 | Both | 705 | 2.82 | HRCU-A-CB (Split System: Heat Pump with Remote Outdoor Unit-Air-Source) | Yes
215679765 | Central Heat Pump | HEIL | H5H0V36*K*AAA* |  |  | ESH5X36M12A*+WALLCON | *97CTN1002122A* | 33800 |  |  | 16 | 8.5 | 35800 |  |  | 25400 | 71% | 1.76 | Both | 705 | 2.82 | HRCU-A-CB (Split System: Heat Pump with Remote Outdoor Unit-Air-Source) | Yes
215679785 | Central Heat Pump | HEIL | H5H0V36*K*AAA* |  |  | ESH5X42M12A*+WALLCON | *96CTN0802120B* | 34000 |  |  | 16 | 8.5 | 35600 |  |  | 25200 | 71% | 1.76 | Both | 707.5 | 2.83 | HRCU-A-CB (Split System: Heat Pump with Remote Outdoor Unit-Air-Source) | Yes
215679835 | Central Heat Pump | HEIL | H5H0V36*K*AAA* |  |  | ESH5X42M12A*+WALLCON | *97CTN0802120A* | 34000 |  |  | 16 | 8.5 | 35600 |  |  | 25200 | 71% | 1.76 | Both | 707.5 | 2.83 | HRCU-A-CB (Split System: Heat Pump with Remote Outdoor Unit-Air-Source) | Yes
215679715 | Central Heat Pump | HEIL | H5H0V36*K*AAA* |  |  | ESH5X36M12A*+WALLCON | *80CSU0401712B* | 33800 |  |  | 16 | 8.5 | 35600 |  |  | 25400 | 71% | 1.78 | Both | 705 | 2.82 | HRCU-A-CB (Split System: Heat Pump with Remote Outdoor Unit-Air-Source) | Yes
215679855 | Central Heat Pump | HEIL | H5H0V36*K*AAA* |  |  | ESH5X42M12A*+WALLCON | *97CTN1202422A* | 34000 |  |  | 16 | 8.5 | 35600 |  |  | 25200 | 71% | 1.78 | Both | 707.5 | 2.83 | HRCU-A-CB (Split System: Heat Pump with Remote Outdoor Unit-Air-Source) | Yes
215670030 | Central Heat Pump | HEIL | H5H0V36*K*AAA* |  |  | ESH5X42M12A*+WALLCON | *95CSU0802120B* | 34000 |  |  | 16 | 8.5 | 35600 |  |  | 25400 | 71% | 1.78 | Both | 707.5 | 2.83 | HRCU-A-CB (Split System: Heat Pump with Remote Outdoor Unit-Air-Source) | Yes
215670508 | Central Heat Pump | HEIL | H5H0V36*K*AAA* |  |  | ESH5X60M12A*+WALLCON | *97CMN0602120B* | 34400 |  |  | 16 | 8.5 | 34800 |  |  | 25000 | 72% | 1.78 | Both | 717.5 | 2.87 | HRCU-A-CB (Split System: Heat Pump with Remote Outdoor Unit-Air-Source) | Yes
215667697 | Central Heat Pump | HEIL | H5H0V24*K*AAA* |  |  | EA*5X36M17A*+WALLCON | *96CTN0401410B* | 22600 |  |  | 16 | 8.5 | 24200 |  |  | 17000 | 70% | 1.84 | Both | 470 | 1.88 | HRCU-A-CB (Split System: Heat Pump with Remote Outdoor Unit-Air-Source) | Yes
215679865 | Central Heat Pump | HEIL | H5H0V36*K*AAA* |  |  | ESH5X48M12A*+WALLCON | *96CTN0802120B* | 34200 |  |  | 16 | 8.5 | 35400 |  |  | 25200 | 71% | 1.88 | Both | 712.5 | 2.85 | HRCU-A-CB (Split System: Heat Pump with Remote Outdoor Unit-Air-Source) | Yes
215679905 | Central Heat Pump | HEIL | H5H0V36*K*AAA* |  |  | ESH5X48M12A*+WALLCON | *97CTN0802120A* | 34200 |  |  | 16 | 8.5 | 35400 |  |  | 25200 | 71% | 1.88 | Both | 712.5 | 2.85 | HRCU-A-CB (Split System: Heat Pump with Remote Outdoor Unit-Air-Source) | Yes
215668609 | Central Heat Pump | KEEPRITE | C5H0V36*K*AAA* |  |  | EA*5X37M17A*+WALLCON | *96CTN0401410B* | 32600 |  |  | 16 | 8.5 | 36200 |  |  | 25600 | 71% | 1.76 | Both | 680 | 2.72 | HRCU-A-CB (Split System: Heat Pump with Remote Outdoor Unit-Air-Source) | Yes
215679760 | Central Heat Pump | KEEPRITE | C5H0V36*K*AAA* |  |  | ESH5X36M12A*+WALLCON | *97CTN0802120A* | 33600 |  |  | 16 | 8.5 | 35800 |  |  | 25400 | 71% | 1.76 | Both | 700 | 2.8 | HRCU-A-CB (Split System: Heat Pump with Remote Outdoor Unit-Air-Source) | Yes
215679710 | Central Heat Pump | KEEPRITE | C5H0V36*K*AAA* |  |  | ESH5X36M12A*+WALLCON | *96CTN0802120B* | 33600 |  |  | 16 | 8.5 | 35800 |  |  | 25400 | 71% | 1.76 | Both | 700 | 2.8 | HRCU-A-CB (Split System: Heat Pump with Remote Outdoor Unit-Air-Source) | Yes
215669843 | Central Heat Pump | KEEPRITE | C5H0V36*K*AAA* |  |  | ESH5X36M12A*+WALLCON | *95CSU0802120B* | 33600 |  |  | 16 | 8.5 | 35800 |  |  | 25400 | 71% | 1.76 | Both | 700 | 2.8 | HRCU-A-CB (Split System: Heat Pump with Remote Outdoor Unit-Air-Source) | Yes
215669803 | Central Heat Pump | KEEPRITE | C5H0V36*K*AAA* |  |  | ESH5X36M12A*+WALLCON | *80CTL0901716B* | 33600 |  |  | 16 | 8.5 | 35800 |  |  | 25400 | 71% | 1.76 | Both | 700 | 2.8 | HRCU-A-CB (Split System: Heat Pump with Remote Outdoor Unit-Air-Source) | Yes
215669819 | Central Heat Pump | KEEPRITE | C5H0V36*K*AAA* |  |  | ESH5X36M12A*+WALLCON | *80CTL1102120B* | 33800 |  |  | 16 | 8.5 | 35600 |  |  | 25400 | 71% | 1.76 | Both | 705 | 2.82 | HRCU-A-CB (Split System: Heat Pump with Remote Outdoor Unit-Air-Source) | Yes
215679770 | Central Heat Pump | KEEPRITE | C5H0V36*K*AAA* |  |  | ESH5X36M12A*+WALLCON | *97CTN1002122A* | 33800 |  |  | 16 | 8.5 | 35800 |  |  | 25400 | 71% | 1.76 | Both | 705 | 2.82 | HRCU-A-CB (Split System: Heat Pump with Remote Outdoor Unit-Air-Source) | Yes
215669931 | Central Heat Pump | KEEPRITE | C5H0V36*K*AAA* |  |  | ESH5X36M12A*+WALLCON | *96CTN1202422B* | 33800 |  |  | 16 | 8.5 | 35800 |  |  | 25400 | 71% | 1.76 | Both | 705 | 2.82 | HRCU-A-CB (Split System: Heat Pump with Remote Outdoor Unit-Air-Source) | Yes
215679790 | Central Heat Pump | KEEPRITE | C5H0V36*K*AAA* |  |  | ESH5X42M12A*+WALLCON | *96CTN0802120B* | 34000 |  |  | 16 | 8.5 | 35600 |  |  | 25200 | 71% | 1.76 | Both | 707.5 | 2.83 | HRCU-A-CB (Split System: Heat Pump with Remote Outdoor Unit-Air-Source) | Yes
215679840 | Central Heat Pump | KEEPRITE | C5H0V36*K*AAA* |  |  | ESH5X42M12A*+WALLCON | *97CTN0802120A* | 34000 |  |  | 16 | 8.5 | 35600 |  |  | 25200 | 71% | 1.76 | Both | 707.5 | 2.83 | HRCU-A-CB (Split System: Heat Pump with Remote Outdoor Unit-Air-Source) | Yes
215670035 | Central Heat Pump | KEEPRITE | C5H0V36*K*AAA* |  |  | ESH5X42M12A*+WALLCON | *95CSU0802120B* | 34000 |  |  | 16 | 8.5 | 35600 |  |  | 25400 | 71% | 1.78 | Both | 707.5 | 2.83 | HRCU-A-CB (Split System: Heat Pump with Remote Outdoor Unit-Air-Source) | Yes
215679980 | Central Heat Pump | KEEPRITE | C5H0V36*K*AAA* |  |  | ESH5X60M12A*+WALLCON | *97CTN0801716A* | 34400 |  |  | 16 | 8.5 | 34800 |  |  | 25000 | 72% | 1.78 | Both | 717.5 | 2.87 | HRCU-A-CB (Split System: Heat Pump with Remote Outdoor Unit-Air-Source) | Yes
215667705 | Central Heat Pump | KEEPRITE | C5H0V24*K*AAA* |  |  | EA*5X36M17A*+WALLCON | *96CTN0401410B* | 22600 |  |  | 16 | 8.5 | 24200 |  |  | 17000 | 70% | 1.84 | Both | 470 | 1.88 | HRCU-A-CB (Split System: Heat Pump with Remote Outdoor Unit-Air-Source) | Yes
215679910 | Central Heat Pump | KEEPRITE | C5H0V36*K*AAA* |  |  | ESH5X48M12A*+WALLCON | *97CTN0802120A* | 34200 |  |  | 16 | 8.5 | 35400 |  |  | 25200 | 71% | 1.88 | Both | 712.5 | 2.85 | HRCU-A-CB (Split System: Heat Pump with Remote Outdoor Unit-Air-Source) | Yes
215679870 | Central Heat Pump | KEEPRITE | C5H0V36*K*AAA* |  |  | ESH5X48M12A*+WALLCON | *96CTN0802120B* | 34200 |  |  | 16 | 8.5 | 35400 |  |  | 25200 | 71% | 1.88 | Both | 712.5 | 2.85 | HRCU-A-CB (Split System: Heat Pump with Remote Outdoor Unit-Air-Source) | Yes
215679711 | Central Heat Pump | KENMORE | (C,H,T)5H0V36*K*AAA* |  |  | ESH5X36M12A*+WALLCON | *96CTN0802120B* | 33600 |  |  | 16 | 8.5 | 35800 |  |  | 25400 | 71% | 1.76 | Both | 700 | 2.8 | HRCU-A-CB (Split System: Heat Pump with Remote Outdoor Unit-Air-Source) | Yes
215679761 | Central Heat Pump | KENMORE | (C,H,T)5H0V36*K*AAA* |  |  | ESH5X36M12A*+WALLCON | *97CTN0802120A* | 33600 |  |  | 16 | 8.5 | 35800 |  |  | 25400 | 71% | 1.76 | Both | 700 | 2.8 | HRCU-A-CB (Split System: Heat Pump with Remote Outdoor Unit-Air-Source) | Yes
215669804 | Central Heat Pump | KENMORE | (C,H,T)5H0V36*K*AAA* |  |  | ESH5X36M12A*+WALLCON | *80CTL0901716B* | 33600 |  |  | 16 | 8.5 | 35800 |  |  | 25400 | 71% | 1.76 | Both | 700 | 2.8 | HRCU-A-CB (Split System: Heat Pump with Remote Outdoor Unit-Air-Source) | Yes
215669844 | Central Heat Pump | KENMORE | (C,H,T)5H0V36*K*AAA* |  |  | ESH5X36M12A*+WALLCON | *95CSU0802120B* | 33600 |  |  | 16 | 8.5 | 35800 |  |  | 25400 | 71% | 1.76 | Both | 700 | 2.8 | HRCU-A-CB (Split System: Heat Pump with Remote Outdoor Unit-Air-Source) | Yes
215669828 | Central Heat Pump | KENMORE | (C,H,T)5H0V36*K*AAA* |  |  | ESH5X36M12A*+WALLCON | *80CTL1352422B* | 33800 |  |  | 16 | 8.5 | 35600 |  |  | 25400 | 71% | 1.76 | Both | 705 | 2.82 | HRCU-A-CB (Split System: Heat Pump with Remote Outdoor Unit-Air-Source) | Yes
215669820 | Central Heat Pump | KENMORE | (C,H,T)5H0V36*K*AAA* |  |  | ESH5X36M12A*+WALLCON | *80CTL1102120B* | 33800 |  |  | 16 | 8.5 | 35600 |  |  | 25400 | 71% | 1.76 | Both | 705 | 2.82 | HRCU-A-CB (Split System: Heat Pump with Remote Outdoor Unit-Air-Source) | Yes
215669932 | Central Heat Pump | KENMORE | (C,H,T)5H0V36*K*AAA* |  |  | ESH5X36M12A*+WALLCON | *96CTN1202422B* | 33800 |  |  | 16 | 8.5 | 35800 |  |  | 25400 | 71% | 1.76 | Both | 705 | 2.82 | HRCU-A-CB (Split System: Heat Pump with Remote Outdoor Unit-Air-Source) | Yes
215679841 | Central Heat Pump | KENMORE | (C,H,T)5H0V36*K*AAA* |  |  | ESH5X42M12A*+WALLCON | *97CTN0802120A* | 34000 |  |  | 16 | 8.5 | 35600 |  |  | 25200 | 71% | 1.76 | Both | 707.5 | 2.83 | HRCU-A-CB (Split System: Heat Pump with Remote Outdoor Unit-Air-Source) | Yes
215679721 | Central Heat Pump | KENMORE | (C,H,T)5H0V36*K*AAA* |  |  | ESH5X36M12A*+WALLCON | *80CSU0401712B* | 33800 |  |  | 16 | 8.5 | 35600 |  |  | 25400 | 71% | 1.78 | Both | 705 | 2.82 | HRCU-A-CB (Split System: Heat Pump with Remote Outdoor Unit-Air-Source) | Yes
215679981 | Central Heat Pump | KENMORE | (C,H,T)5H0V36*K*AAA* |  |  | ESH5X60M12A*+WALLCON | *97CTN0801716A* | 34400 |  |  | 16 | 8.5 | 34800 |  |  | 25000 | 72% | 1.78 | Both | 717.5 | 2.87 | HRCU-A-CB (Split System: Heat Pump with Remote Outdoor Unit-Air-Source) | Yes
215679911 | Central Heat Pump | KENMORE | (C,H,T)5H0V36*K*AAA* |  |  | ESH5X48M12A*+WALLCON | *97CTN0802120A* | 34200 |  |  | 16 | 8.5 | 35400 |  |  | 25200 | 71% | 1.88 | Both | 712.5 | 2.85 | HRCU-A-CB (Split System: Heat Pump with Remote Outdoor Unit-Air-Source) | Yes
215668611 | Central Heat Pump | TEMPSTAR | T5H0V36*K*AAA* |  |  | EA*5X37M17A*+WALLCON | *96CTN0401410B* | 32600 |  |  | 16 | 8.5 | 36200 |  |  | 25600 | 71% | 1.76 | Both | 680 | 2.72 | HRCU-A-CB (Split System: Heat Pump with Remote Outdoor Unit-Air-Source) | Yes
215679712 | Central Heat Pump | TEMPSTAR | T5H0V36*K*AAA* |  |  | ESH5X36M12A*+WALLCON | *96CTN0802120B* | 33600 |  |  | 16 | 8.5 | 35800 |  |  | 25400 | 71% | 1.76 | Both | 700 | 2.8 | HRCU-A-CB (Split System: Heat Pump with Remote Outdoor Unit-Air-Source) | Yes
215679762 | Central Heat Pump | TEMPSTAR | T5H0V36*K*AAA* |  |  | ESH5X36M12A*+WALLCON | *97CTN0802120A* | 33600 |  |  | 16 | 8.5 | 35800 |  |  | 25400 | 71% | 1.76 | Both | 700 | 2.8 | HRCU-A-CB (Split System: Heat Pump with Remote Outdoor Unit-Air-Source) | Yes
215669805 | Central Heat Pump | TEMPSTAR | T5H0V36*K*AAA* |  |  | ESH5X36M12A*+WALLCON | *80CTL0901716B* | 33600 |  |  | 16 | 8.5 | 35800 |  |  | 25400 | 71% | 1.76 | Both | 700 | 2.8 | HRCU-A-CB (Split System: Heat Pump with Remote Outdoor Unit-Air-Source) | Yes
215669845 | Central Heat Pump | TEMPSTAR | T5H0V36*K*AAA* |  |  | ESH5X36M12A*+WALLCON | *95CSU0802120B* | 33600 |  |  | 16 | 8.5 | 35800 |  |  | 25400 | 71% | 1.76 | Both | 700 | 2.8 | HRCU-A-CB (Split System: Heat Pump with Remote Outdoor Unit-Air-Source) | Yes
215679772 | Central Heat Pump | TEMPSTAR | T5H0V36*K*AAA* |  |  | ESH5X36M12A*+WALLCON | *97CTN1002122A* | 33800 |  |  | 16 | 8.5 | 35800 |  |  | 25400 | 71% | 1.76 | Both | 705 | 2.82 | HRCU-A-CB (Split System: Heat Pump with Remote Outdoor Unit-Air-Source) | Yes
215679792 | Central Heat Pump | TEMPSTAR | T5H0V36*K*AAA* |  |  | ESH5X42M12A*+WALLCON | *96CTN0802120B* | 34000 |  |  | 16 | 8.5 | 35600 |  |  | 25200 | 71% | 1.76 | Both | 707.5 | 2.83 | HRCU-A-CB (Split System: Heat Pump with Remote Outdoor Unit-Air-Source) | Yes
215679842 | Central Heat Pump | TEMPSTAR | T5H0V36*K*AAA* |  |  | ESH5X42M12A*+WALLCON | *97CTN0802120A* | 34000 |  |  | 16 | 8.5 | 35600 |  |  | 25200 | 71% | 1.76 | Both | 707.5 | 2.83 | HRCU-A-CB (Split System: Heat Pump with Remote Outdoor Unit-Air-Source) | Yes
215679722 | Central Heat Pump | TEMPSTAR | T5H0V36*K*AAA* |  |  | ESH5X36M12A*+WALLCON | *80CSU0401712B* | 33800 |  |  | 16 | 8.5 | 35600 |  |  | 25400 | 71% | 1.78 | Both | 705 | 2.82 | HRCU-A-CB (Split System: Heat Pump with Remote Outdoor Unit-Air-Source) | Yes
215679862 | Central Heat Pump | TEMPSTAR | T5H0V36*K*AAA* |  |  | ESH5X42M12A*+WALLCON | *97CTN1202422A* | 34000 |  |  | 16 | 8.5 | 35600 |  |  | 25200 | 71% | 1.78 | Both | 707.5 | 2.83 | HRCU-A-CB (Split System: Heat Pump with Remote Outdoor Unit-Air-Source) | Yes
215670037 | Central Heat Pump | TEMPSTAR | T5H0V36*K*AAA* |  |  | ESH5X42M12A*+WALLCON | *95CSU0802120B* | 34000 |  |  | 16 | 8.5 | 35600 |  |  | 25400 | 71% | 1.78 | Both | 707.5 | 2.83 | HRCU-A-CB (Split System: Heat Pump with Remote Outdoor Unit-Air-Source) | Yes
215679982 | Central Heat Pump | TEMPSTAR | T5H0V36*K*AAA* |  |  | ESH5X60M12A*+WALLCON | *97CTN0801716A* | 34400 |  |  | 16 | 8.5 | 34800 |  |  | 25000 | 72% | 1.78 | Both | 717.5 | 2.87 | HRCU-A-CB (Split System: Heat Pump with Remote Outdoor Unit-Air-Source) | Yes
215670515 | Central Heat Pump | TEMPSTAR | T5H0V36*K*AAA* |  |  | ESH5X60M12A*+WALLCON | *97CMN0602120B* | 34400 |  |  | 16 | 8.5 | 34800 |  |  | 25000 | 72% | 1.78 | Both | 717.5 | 2.87 | HRCU-A-CB (Split System: Heat Pump with Remote Outdoor Unit-Air-Source) | Yes
215679912 | Central Heat Pump | TEMPSTAR | T5H0V36*K*AAA* |  |  | ESH5X48M12A*+WALLCON | *97CTN0802120A* | 34200 |  |  | 16 | 8.5 | 35400 |  |  | 25200 | 71% | 1.88 | Both | 712.5 | 2.85 | HRCU-A-CB (Split System: Heat Pump with Remote Outdoor Unit-Air-Source) | Yes
215679872 | Central Heat Pump | TEMPSTAR | T5H0V36*K*AAA* |  |  | ESH5X48M12A*+WALLCON | *96CTN0802120B* | 34200 |  |  | 16 | 8.5 | 35400 |  |  | 25200 | 71% | 1.88 | Both | 712.5 | 2.85 | HRCU-A-CB (Split System: Heat Pump with Remote Outdoor Unit-Air-Source) | Yes
216633302 | Central Heat Pump | ACIQ | H5H0V36*K*AAA* |  |  | ESH5X36M12A*+WALLCON | *80CTL0702120B* | 33600 |  |  | 16.5 | 8.5 | 35800 |  |  | 25400 | 71% | 1.76 | Both | 700 | 2.8 | HRCU-A-CB (Split System: Heat Pump with Remote Outdoor Unit-Air-Source) | Yes
216634308 | Central Heat Pump | ACIQ | H5H0V36*K*AAA* |  |  | ESH5X36M12A*+WALLCON | *80CSU0601716B* | 33800 |  |  | 16.5 | 8.5 | 35600 |  |  | 25400 | 71% | 1.76 | Both | 705 | 2.82 | HRCU-A-CB (Split System: Heat Pump with Remote Outdoor Unit-Air-Source) | Yes
216633304 | Central Heat Pump | ACIQ | H5H0V36*K*AAA* |  |  | ESH5X36M12A*+WALLCON | *80CTL0902120B* | 33800 |  |  | 16.5 | 8.5 | 35600 |  |  | 25400 | 71% | 1.76 | Both | 705 | 2.82 | HRCU-A-CB (Split System: Heat Pump with Remote Outdoor Unit-Air-Source) | Yes
216633315 | Central Heat Pump | ACIQ | H5H0V36*K*AAA* |  |  | ESH5X36M12A*+WALLCON | *97CMN1202422B* | 33800 |  |  | 16.5 | 8.5 | 35800 |  |  | 25400 | 71% | 1.76 | Both | 705 | 2.82 | HRCU-A-CB (Split System: Heat Pump with Remote Outdoor Unit-Air-Source) | Yes
216633309 | Central Heat Pump | ACIQ | H5H0V36*K*AAA* |  |  | ESH5X36M12A*+WALLCON | *95CSU1002122B* | 33800 |  |  | 16.5 | 8.5 | 35800 |  |  | 25400 | 71% | 1.76 | Both | 705 | 2.82 | HRCU-A-CB (Split System: Heat Pump with Remote Outdoor Unit-Air-Source) | Yes
216634313 | Central Heat Pump | ACIQ | H5H0V36*K*AAA* |  |  | ESH5X36M12A*+WALLCON | *97CTN1202422A* | 33800 |  |  | 16.5 | 8.5 | 35800 |  |  | 25400 | 71% | 1.76 | Both | 705 | 2.82 | HRCU-A-CB (Split System: Heat Pump with Remote Outdoor Unit-Air-Source) | Yes
216633318 | Central Heat Pump | ACIQ | H5H0V36*K*AAA* |  |  | ESH5X36M12A*+WALLCON | *96CTN1002122B* | 33800 |  |  | 16.5 | 8.5 | 35800 |  |  | 25400 | 71% | 1.76 | Both | 705 | 2.82 | HRCU-A-CB (Split System: Heat Pump with Remote Outdoor Unit-Air-Source) | Yes
216633313 | Central Heat Pump | ACIQ | H5H0V36*K*AAA* |  |  | ESH5X36M12A*+WALLCON | *97CMN0802120B* | 33800 |  |  | 16.5 | 8.5 | 35800 |  |  | 25400 | 71% | 1.76 | Both | 705 | 2.82 | HRCU-A-CB (Split System: Heat Pump with Remote Outdoor Unit-Air-Source) | Yes
216633348 | Central Heat Pump | ACIQ | H5H0V36*K*AAA* |  |  | ESH5X48M12A*+WALLCON | *80CTL0701412B* | 34000 |  |  | 16.5 | 8.5 | 35600 |  |  | 25400 | 71% | 1.76 | Both | 707.5 | 2.83 | HRCU-A-CB (Split System: Heat Pump with Remote Outdoor Unit-Air-Source) | Yes
216633355 | Central Heat Pump | ACIQ | H5H0V36*K*AAA* |  |  | ESH5X48M12A*+WALLCON | *95CSU0601716B* | 34000 |  |  | 16.5 | 8.5 | 35600 |  |  | 25400 | 71% | 1.76 | Both | 707.5 | 2.83 | HRCU-A-CB (Split System: Heat Pump with Remote Outdoor Unit-Air-Source) | Yes
216633325 | Central Heat Pump | ACIQ | H5H0V36*K*AAA* |  |  | ESH5X42M12A*+WALLCON | *80CTL0701716B* | 33800 |  |  | 16.5 | 8.5 | 35600 |  |  | 25400 | 71% | 1.78 | Both | 705 | 2.82 | HRCU-A-CB (Split System: Heat Pump with Remote Outdoor Unit-Air-Source) | Yes
216633342 | Central Heat Pump | ACIQ | H5H0V36*K*AAA* |  |  | ESH5X42M12A*+WALLCON | *96CTN1002122B* | 34000 |  |  | 16.5 | 8.5 | 35600 |  |  | 25200 | 71% | 1.78 | Both | 707.5 | 2.83 | HRCU-A-CB (Split System: Heat Pump with Remote Outdoor Unit-Air-Source) | Yes
216633366 | Central Heat Pump | ACIQ | H5H0V36*K*AAA* |  |  | ESH5X48M12A*+WALLCON | *96CTN0801714B* | 34000 |  |  | 16.5 | 8.5 | 35600 |  |  | 25400 | 71% | 1.78 | Both | 707.5 | 2.83 | HRCU-A-CB (Split System: Heat Pump with Remote Outdoor Unit-Air-Source) | Yes
216634316 | Central Heat Pump | ACIQ | H5H0V36*K*AAA* |  |  | ESH5X42M12A*+WALLCON | *80CSU0601716B* | 34000 |  |  | 16.5 | 8.5 | 35600 |  |  | 25200 | 71% | 1.78 | Both | 707.5 | 2.83 | HRCU-A-CB (Split System: Heat Pump with Remote Outdoor Unit-Air-Source) | Yes
216633336 | Central Heat Pump | ACIQ | H5H0V36*K*AAA* |  |  | ESH5X42M12A*+WALLCON | *97CMN0802120B* | 34000 |  |  | 16.5 | 8.5 | 35600 |  |  | 25200 | 71% | 1.78 | Both | 707.5 | 2.83 | HRCU-A-CB (Split System: Heat Pump with Remote Outdoor Unit-Air-Source) | Yes
216633330 | Central Heat Pump | ACIQ | H5H0V36*K*AAA* |  |  | ESH5X42M12A*+WALLCON | *80CTL1352422B* | 34000 |  |  | 16.5 | 8.5 | 35600 |  |  | 25200 | 71% | 1.78 | Both | 707.5 | 2.83 | HRCU-A-CB (Split System: Heat Pump with Remote Outdoor Unit-Air-Source) | Yes
216633349 | Central Heat Pump | ACIQ | H5H0V36*K*AAA* |  |  | ESH5X48M12A*+WALLCON | *80CTL0701716B* | 34000 |  |  | 16.5 | 8.5 | 35600 |  |  | 25400 | 71% | 1.78 | Both | 707.5 | 2.83 | HRCU-A-CB (Split System: Heat Pump with Remote Outdoor Unit-Air-Source) | Yes
216634320 | Central Heat Pump | ACIQ | H5H0V36*K*AAA* |  |  | ESH5X42M12A*+WALLCON | *97CTN1002122A* | 34000 |  |  | 16.5 | 8.5 | 35600 |  |  | 25200 | 71% | 1.78 | Both | 707.5 | 2.83 | HRCU-A-CB (Split System: Heat Pump with Remote Outdoor Unit-Air-Source) | Yes
216633338 | Central Heat Pump | ACIQ | H5H0V36*K*AAA* |  |  | ESH5X42M12A*+WALLCON | *97CMN1202422B* | 34000 |  |  | 16.5 | 8.5 | 35600 |  |  | 25200 | 71% | 1.78 | Both | 707.5 | 2.83 | HRCU-A-CB (Split System: Heat Pump with Remote Outdoor Unit-Air-Source) | Yes
216633329 | Central Heat Pump | ACIQ | H5H0V36*K*AAA* |  |  | ESH5X42M12A*+WALLCON | *80CTL1102120B* | 34000 |  |  | 16.5 | 8.5 | 35600 |  |  | 25200 | 71% | 1.78 | Both | 707.5 | 2.83 | HRCU-A-CB (Split System: Heat Pump with Remote Outdoor Unit-Air-Source) | Yes
216634315 | Central Heat Pump | ACIQ | H5H0V36*K*AAA* |  |  | ESH5X42M12A*+WALLCON | *80CSU0401712B* | 34000 |  |  | 16.5 | 8.5 | 35600 |  |  | 25200 | 71% | 1.78 | Both | 707.5 | 2.83 | HRCU-A-CB (Split System: Heat Pump with Remote Outdoor Unit-Air-Source) | Yes
216633343 | Central Heat Pump | ACIQ | H5H0V36*K*AAA* |  |  | ESH5X42M12A*+WALLCON | *96CTN1202422B* | 34000 |  |  | 16.5 | 8.5 | 35600 |  |  | 25200 | 71% | 1.78 | Both | 707.5 | 2.83 | HRCU-A-CB (Split System: Heat Pump with Remote Outdoor Unit-Air-Source) | Yes
216633388 | Central Heat Pump | ACIQ | H5H0V36*K*AAA* |  |  | ESH5X60M12A*+WALLCON | *96CTN0601714B* | 34200 |  |  | 16.5 | 8.5 | 34800 |  |  | 25200 | 72% | 1.78 | Both | 712.5 | 2.85 | HRCU-A-CB (Split System: Heat Pump with Remote Outdoor Unit-Air-Source) | Yes
216633372 | Central Heat Pump | ACIQ | H5H0V36*K*AAA* |  |  | ESH5X60M12A*+WALLCON | *80CTL0701412B* | 34400 |  |  | 16.5 | 8.5 | 34800 |  |  | 25000 | 72% | 1.78 | Both | 717.5 | 2.87 | HRCU-A-CB (Split System: Heat Pump with Remote Outdoor Unit-Air-Source) | Yes
216633383 | Central Heat Pump | ACIQ | H5H0V36*K*AAA* |  |  | ESH5X60M12A*+WALLCON | *97CMN0801714B* | 34400 |  |  | 16.5 | 8.5 | 34800 |  |  | 25000 | 72% | 1.78 | Both | 717.5 | 2.87 | HRCU-A-CB (Split System: Heat Pump with Remote Outdoor Unit-Air-Source) | Yes
216633379 | Central Heat Pump | ACIQ | H5H0V36*K*AAA* |  |  | ESH5X60M12A*+WALLCON | *95CSU0601716B* | 34400 |  |  | 16.5 | 8.5 | 34800 |  |  | 25000 | 72% | 1.78 | Both | 717.5 | 2.87 | HRCU-A-CB (Split System: Heat Pump with Remote Outdoor Unit-Air-Source) | Yes
216633381 | Central Heat Pump | ACIQ | H5H0V36*K*AAA* |  |  | ESH5X60M12A*+WALLCON | *97CMN0601714B* | 34200 |  |  | 16.5 | 8.5 | 34800 |  |  | 25200 | 72% | 1.8 | Both | 712.5 | 2.85 | HRCU-A-CB (Split System: Heat Pump with Remote Outdoor Unit-Air-Source) | Yes
216634334 | Central Heat Pump | ACIQ | H5H0V36*K*AAA* |  |  | ESH5X60M12A*+WALLCON | *97CTN0802120A* | 34600 |  |  | 16.5 | 8.5 | 34600 |  |  | 24800 | 72% | 1.8 | Both | 720 | 2.88 | HRCU-A-CB (Split System: Heat Pump with Remote Outdoor Unit-Air-Source) | Yes
216634329 | Central Heat Pump | ACIQ | H5H0V36*K*AAA* |  |  | ESH5X60M12A*+WALLCON | *96CTN0802120B* | 34600 |  |  | 16.5 | 8.5 | 34600 |  |  | 24800 | 72% | 1.8 | Both | 720 | 2.88 | HRCU-A-CB (Split System: Heat Pump with Remote Outdoor Unit-Air-Source) | Yes
216633361 | Central Heat Pump | ACIQ | H5H0V36*K*AAA* |  |  | ESH5X48M12A*+WALLCON | *97CMN0802120B* | 34200 |  |  | 16.5 | 8.5 | 35400 |  |  | 25200 | 71% | 1.88 | Both | 712.5 | 2.85 | HRCU-A-CB (Split System: Heat Pump with Remote Outdoor Unit-Air-Source) | Yes
216634327 | Central Heat Pump | ACIQ | H5H0V36*K*AAA* |  |  | ESH5X48M12A*+WALLCON | *97CTN1002122A* | 34200 |  |  | 16.5 | 8.5 | 35400 |  |  | 25200 | 71% | 1.9 | Both | 712.5 | 2.85 | HRCU-A-CB (Split System: Heat Pump with Remote Outdoor Unit-Air-Source) | Yes
216633834 | Central Heat Pump | ACIQ | H5H0V48*K*AAA* |  |  | ESH5X48M12A*+WALLCON | *80CTL0902120B* | 45000 |  |  | 16.5 | 8.5 | 49000 |  |  | 34200 | 70% | 2.06 | Both | 937.5 | 3.75 | HRCU-A-CB (Split System: Heat Pump with Remote Outdoor Unit-Air-Source) | Yes
216633836 | Central Heat Pump | ACIQ | H5H0V48*K*AAA* |  |  | ESH5X48M12A*+WALLCON | *80CTL1352422B* | 45000 |  |  | 16.5 | 8.5 | 49000 |  |  | 34200 | 70% | 2.06 | Both | 937.5 | 3.75 | HRCU-A-CB (Split System: Heat Pump with Remote Outdoor Unit-Air-Source) | Yes
216633839 | Central Heat Pump | ACIQ | H5H0V48*K*AAA* |  |  | ESH5X48M12A*+WALLCON | *95CSU1002122B* | 45000 |  |  | 16.5 | 8.5 | 49000 |  |  | 34200 | 70% | 2.06 | Both | 937.5 | 3.75 | HRCU-A-CB (Split System: Heat Pump with Remote Outdoor Unit-Air-Source) | Yes
216633858 | Central Heat Pump | ACIQ | H5H0V48*K*AAA* |  |  | ESH5X60M12A*+WALLCON | *80CTL1352422B* | 45500 |  |  | 16.5 | 8.5 | 48000 |  |  | 33600 | 70% | 2.06 | Both | 947.5 | 3.79 | HRCU-A-CB (Split System: Heat Pump with Remote Outdoor Unit-Air-Source) | Yes
216633857 | Central Heat Pump | ACIQ | H5H0V48*K*AAA* |  |  | ESH5X60M12A*+WALLCON | *80CTL1102120B* | 45500 |  |  | 16.5 | 8.5 | 48000 |  |  | 33600 | 70% | 2.06 | Both | 947.5 | 3.79 | HRCU-A-CB (Split System: Heat Pump with Remote Outdoor Unit-Air-Source) | Yes
216633856 | Central Heat Pump | ACIQ | H5H0V48*K*AAA* |  |  | ESH5X60M12A*+WALLCON | *80CTL0902120B* | 45500 |  |  | 16.5 | 8.5 | 48000 |  |  | 33600 | 70% | 2.06 | Both | 947.5 | 3.79 | HRCU-A-CB (Split System: Heat Pump with Remote Outdoor Unit-Air-Source) | Yes
216634502 | Central Heat Pump | ACIQ | H5H0V48*K*AAA* |  |  | ESH5X60M12A*+WALLCON | *96CTN0802120B* | 45500 |  |  | 16.5 | 8.5 | 48000 |  |  | 33800 | 70% | 2.06 | Both | 947.5 | 3.79 | HRCU-A-CB (Split System: Heat Pump with Remote Outdoor Unit-Air-Source) | Yes
216633860 | Central Heat Pump | ACIQ | H5H0V48*K*AAA* |  |  | ESH5X60M12A*+WALLCON | *95CSU0802120B* | 45500 |  |  | 16.5 | 8.5 | 48000 |  |  | 33800 | 70% | 2.06 | Both | 947.5 | 3.79 | HRCU-A-CB (Split System: Heat Pump with Remote Outdoor Unit-Air-Source) | Yes
216633854 | Central Heat Pump | ACIQ | H5H0V48*K*AAA* |  |  | ESH5X60M12A*+WALLCON | *80CTL0702120B* | 45500 |  |  | 16.5 | 8.5 | 48000 |  |  | 33800 | 70% | 2.06 | Both | 947.5 | 3.79 | HRCU-A-CB (Split System: Heat Pump with Remote Outdoor Unit-Air-Source) | Yes
216633864 | Central Heat Pump | ACIQ | H5H0V48*K*AAA* |  |  | ESH5X60M12A*+WALLCON | *97CMN0802120B* | 45500 |  |  | 16.5 | 8.5 | 48000 |  |  | 33800 | 70% | 2.06 | Both | 947.5 | 3.79 | HRCU-A-CB (Split System: Heat Pump with Remote Outdoor Unit-Air-Source) | Yes
216634503 | Central Heat Pump | ACIQ | H5H0V48*K*AAA* |  |  | ESH5X60M12A*+WALLCON | *80CSU0401712B* | 45500 |  |  | 16.5 | 8.5 | 48000 |  |  | 33800 | 70% | 2.08 | Both | 947.5 | 3.79 | HRCU-A-CB (Split System: Heat Pump with Remote Outdoor Unit-Air-Source) | Yes
216633866 | Central Heat Pump | ACIQ | H5H0V48*K*AAA* |  |  | ESH5X60M12A*+WALLCON | *97CMN1202422B* | 45500 |  |  | 16.5 | 8.5 | 48000 |  |  | 33800 | 70% | 2.08 | Both | 947.5 | 3.79 | HRCU-A-CB (Split System: Heat Pump with Remote Outdoor Unit-Air-Source) | Yes
216633868 | Central Heat Pump | ACIQ | H5H0V48*K*AAA* |  |  | ESH5X60M12A*+WALLCON | *96CTN1002122B* | 45500 |  |  | 16.5 | 8.5 | 48000 |  |  | 33800 | 70% | 2.08 | Both | 947.5 | 3.79 | HRCU-A-CB (Split System: Heat Pump with Remote Outdoor Unit-Air-Source) | Yes
216634509 | Central Heat Pump | ACIQ | H5H0V48*K*AAA* |  |  | ESH5X60M12A*+WALLCON | *97CTN1002122A* | 45500 |  |  | 16.5 | 8.5 | 48000 |  |  | 33800 | 70% | 2.08 | Both | 947.5 | 3.79 | HRCU-A-CB (Split System: Heat Pump with Remote Outdoor Unit-Air-Source) | Yes
216633869 | Central Heat Pump | ACIQ | H5H0V48*K*AAA* |  |  | ESH5X60M12A*+WALLCON | *96CTN1202422B* | 45500 |  |  | 16.5 | 8.5 | 48000 |  |  | 33800 | 70% | 2.08 | Both | 947.5 | 3.79 | HRCU-A-CB (Split System: Heat Pump with Remote Outdoor Unit-Air-Source) | Yes
216634506 | Central Heat Pump | ACIQ | H5H0V48*K*AAA* |  |  | ESH5X60M12A*+WALLCON | *80CSU1002120B* | 45500 |  |  | 16.5 | 8.5 | 48000 |  |  | 33800 | 70% | 2.08 | Both | 947.5 | 3.79 | HRCU-A-CB (Split System: Heat Pump with Remote Outdoor Unit-Air-Source) | Yes
215669791 | Central Heat Pump | AIRQUEST | H5H0V36*K*AAA* |  |  | ESH5X36M12A*+WALLCON | *80CTL0702120B* | 33600 |  |  | 16.5 | 8.5 | 35800 |  |  | 25400 | 71% | 1.76 | Both | 700 | 2.8 | HRCU-A-CB (Split System: Heat Pump with Remote Outdoor Unit-Air-Source) | Yes
215679726 | Central Heat Pump | AIRQUEST | H5H0V36*K*AAA* |  |  | ESH5X36M12A*+WALLCON | *80CSU0601716B* | 33800 |  |  | 16.5 | 8.5 | 35600 |  |  | 25400 | 71% | 1.76 | Both | 705 | 2.82 | HRCU-A-CB (Split System: Heat Pump with Remote Outdoor Unit-Air-Source) | Yes
215669807 | Central Heat Pump | AIRQUEST | H5H0V36*K*AAA* |  |  | ESH5X36M12A*+WALLCON | *80CTL0902120B* | 33800 |  |  | 16.5 | 8.5 | 35600 |  |  | 25400 | 71% | 1.76 | Both | 705 | 2.82 | HRCU-A-CB (Split System: Heat Pump with Remote Outdoor Unit-Air-Source) | Yes
215679776 | Central Heat Pump | AIRQUEST | H5H0V36*K*AAA* |  |  | ESH5X36M12A*+WALLCON | *97CTN1202422A* | 33800 |  |  | 16.5 | 8.5 | 35800 |  |  | 25400 | 71% | 1.76 | Both | 705 | 2.82 | HRCU-A-CB (Split System: Heat Pump with Remote Outdoor Unit-Air-Source) | Yes
215669887 | Central Heat Pump | AIRQUEST | H5H0V36*K*AAA* |  |  | ESH5X36M12A*+WALLCON | *97CMN1002122B* | 33800 |  |  | 16.5 | 8.5 | 35800 |  |  | 25400 | 71% | 1.76 | Both | 705 | 2.82 | HRCU-A-CB (Split System: Heat Pump with Remote Outdoor Unit-Air-Source) | Yes
215670239 | Central Heat Pump | AIRQUEST | H5H0V36*K*AAA* |  |  | ESH5X48M12A*+WALLCON | *95CSU0601716B* | 34000 |  |  | 16.5 | 8.5 | 35600 |  |  | 25400 | 71% | 1.76 | Both | 707.5 | 2.83 | HRCU-A-CB (Split System: Heat Pump with Remote Outdoor Unit-Air-Source) | Yes
215669983 | Central Heat Pump | AIRQUEST | H5H0V36*K*AAA* |  |  | ESH5X42M12A*+WALLCON | *80CTL0702120B* | 34000 |  |  | 16.5 | 8.5 | 35600 |  |  | 25400 | 71% | 1.76 | Both | 707.5 | 2.83 | HRCU-A-CB (Split System: Heat Pump with Remote Outdoor Unit-Air-Source) | Yes
215670169 | Central Heat Pump | AIRQUEST | H5H0V36*K*AAA* |  |  | ESH5X48M12A*+WALLCON | *80CTL0701412B* | 34000 |  |  | 16.5 | 8.5 | 35600 |  |  | 25400 | 71% | 1.76 | Both | 707.5 | 2.83 | HRCU-A-CB (Split System: Heat Pump with Remote Outdoor Unit-Air-Source) | Yes
215669991 | Central Heat Pump | AIRQUEST | H5H0V36*K*AAA* |  |  | ESH5X42M12A*+WALLCON | *80CTL0901716B* | 34000 |  |  | 16.5 | 8.5 | 35600 |  |  | 25400 | 71% | 1.76 | Both | 707.5 | 2.83 | HRCU-A-CB (Split System: Heat Pump with Remote Outdoor Unit-Air-Source) | Yes
215670103 | Central Heat Pump | AIRQUEST | H5H0V36*K*AAA* |  |  | ESH5X42M12A*+WALLCON | *96CTN0801714B* | 33800 |  |  | 16.5 | 8.5 | 35600 |  |  | 25400 | 71% | 1.78 | Both | 705 | 2.82 | HRCU-A-CB (Split System: Heat Pump with Remote Outdoor Unit-Air-Source) | Yes
215679846 | Central Heat Pump | AIRQUEST | H5H0V36*K*AAA* |  |  | ESH5X42M12A*+WALLCON | *97CTN1002122A* | 34000 |  |  | 16.5 | 8.5 | 35600 |  |  | 25200 | 71% | 1.78 | Both | 707.5 | 2.83 | HRCU-A-CB (Split System: Heat Pump with Remote Outdoor Unit-Air-Source) | Yes
215679806 | Central Heat Pump | AIRQUEST | H5H0V36*K*AAA* |  |  | ESH5X42M12A*+WALLCON | *80CSU0601716B* | 34000 |  |  | 16.5 | 8.5 | 35600 |  |  | 25200 | 71% | 1.78 | Both | 707.5 | 2.83 | HRCU-A-CB (Split System: Heat Pump with Remote Outdoor Unit-Air-Source) | Yes
215670071 | Central Heat Pump | AIRQUEST | H5H0V36*K*AAA* |  |  | ESH5X42M12A*+WALLCON | *97CMN1002122B* | 34000 |  |  | 16.5 | 8.5 | 35600 |  |  | 25200 | 71% | 1.78 | Both | 707.5 | 2.83 | HRCU-A-CB (Split System: Heat Pump with Remote Outdoor Unit-Air-Source) | Yes
215670119 | Central Heat Pump | AIRQUEST | H5H0V36*K*AAA* |  |  | ESH5X42M12A*+WALLCON | *96CTN1202422B* | 34000 |  |  | 16.5 | 8.5 | 35600 |  |  | 25200 | 71% | 1.78 | Both | 707.5 | 2.83 | HRCU-A-CB (Split System: Heat Pump with Remote Outdoor Unit-Air-Source) | Yes
215670015 | Central Heat Pump | AIRQUEST | H5H0V36*K*AAA* |  |  | ESH5X42M12A*+WALLCON | *80CTL1352422B* | 34000 |  |  | 16.5 | 8.5 | 35600 |  |  | 25200 | 71% | 1.78 | Both | 707.5 | 2.83 | HRCU-A-CB (Split System: Heat Pump with Remote Outdoor Unit-Air-Source) | Yes
215670349 | Central Heat Pump | AIRQUEST | H5H0V36*K*AAA* |  |  | ESH5X48M12A*+WALLCON | *96CTN0801714B* | 34000 |  |  | 16.5 | 8.5 | 35600 |  |  | 25400 | 71% | 1.78 | Both | 707.5 | 2.83 | HRCU-A-CB (Split System: Heat Pump with Remote Outdoor Unit-Air-Source) | Yes
215670063 | Central Heat Pump | AIRQUEST | H5H0V36*K*AAA* |  |  | ESH5X42M12A*+WALLCON | *97CMN0802120B* | 34000 |  |  | 16.5 | 8.5 | 35600 |  |  | 25200 | 71% | 1.78 | Both | 707.5 | 2.83 | HRCU-A-CB (Split System: Heat Pump with Remote Outdoor Unit-Air-Source) | Yes
215670007 | Central Heat Pump | AIRQUEST | H5H0V36*K*AAA* |  |  | ESH5X42M12A*+WALLCON | *80CTL1102120B* | 34000 |  |  | 16.5 | 8.5 | 35600 |  |  | 25200 | 71% | 1.78 | Both | 707.5 | 2.83 | HRCU-A-CB (Split System: Heat Pump with Remote Outdoor Unit-Air-Source) | Yes
215670111 | Central Heat Pump | AIRQUEST | H5H0V36*K*AAA* |  |  | ESH5X42M12A*+WALLCON | *96CTN1002122B* | 34000 |  |  | 16.5 | 8.5 | 35600 |  |  | 25200 | 71% | 1.78 | Both | 707.5 | 2.83 | HRCU-A-CB (Split System: Heat Pump with Remote Outdoor Unit-Air-Source) | Yes
215670039 | Central Heat Pump | AIRQUEST | H5H0V36*K*AAA* |  |  | ESH5X42M12A*+WALLCON | *95CSU1002122B* | 34000 |  |  | 16.5 | 8.5 | 35600 |  |  | 25200 | 71% | 1.78 | Both | 707.5 | 2.83 | HRCU-A-CB (Split System: Heat Pump with Remote Outdoor Unit-Air-Source) | Yes
215679796 | Central Heat Pump | AIRQUEST | H5H0V36*K*AAA* |  |  | ESH5X42M12A*+WALLCON | *80CSU0401712B* | 34000 |  |  | 16.5 | 8.5 | 35600 |  |  | 25200 | 71% | 1.78 | Both | 707.5 | 2.83 | HRCU-A-CB (Split System: Heat Pump with Remote Outdoor Unit-Air-Source) | Yes
215670569 | Central Heat Pump | AIRQUEST | H5H0V36*K*AAA* |  |  | ESH5X60M12A*+WALLCON | *96CTN0601714B* | 34200 |  |  | 16.5 | 8.5 | 34800 |  |  | 25200 | 72% | 1.78 | Both | 712.5 | 2.85 | HRCU-A-CB (Split System: Heat Pump with Remote Outdoor Unit-Air-Source) | Yes
215670519 | Central Heat Pump | AIRQUEST | H5H0V36*K*AAA* |  |  | ESH5X60M12A*+WALLCON | *97CMN0801714B* | 34400 |  |  | 16.5 | 8.5 | 34800 |  |  | 25000 | 72% | 1.78 | Both | 717.5 | 2.87 | HRCU-A-CB (Split System: Heat Pump with Remote Outdoor Unit-Air-Source) | Yes
215670479 | Central Heat Pump | AIRQUEST | H5H0V36*K*AAA* |  |  | ESH5X60M12A*+WALLCON | *95CSU0601716B* | 34400 |  |  | 16.5 | 8.5 | 34800 |  |  | 25000 | 72% | 1.78 | Both | 717.5 | 2.87 | HRCU-A-CB (Split System: Heat Pump with Remote Outdoor Unit-Air-Source) | Yes
215670499 | Central Heat Pump | AIRQUEST | H5H0V36*K*AAA* |  |  | ESH5X60M12A*+WALLCON | *97CMN0601714B* | 34200 |  |  | 16.5 | 8.5 | 34800 |  |  | 25200 | 72% | 1.8 | Both | 712.5 | 2.85 | HRCU-A-CB (Split System: Heat Pump with Remote Outdoor Unit-Air-Source) | Yes
215679936 | Central Heat Pump | AIRQUEST | H5H0V36*K*AAA* |  |  | ESH5X60M12A*+WALLCON | *96CTN0802120B* | 34600 |  |  | 16.5 | 8.5 | 34600 |  |  | 24800 | 72% | 1.8 | Both | 720 | 2.88 | HRCU-A-CB (Split System: Heat Pump with Remote Outdoor Unit-Air-Source) | Yes
215670249 | Central Heat Pump | AIRQUEST | H5H0V36*K*AAA* |  |  | ESH5X48M12A*+WALLCON | *95CSU0802120B* | 34200 |  |  | 16.5 | 8.5 | 35400 |  |  | 25200 | 71% | 1.88 | Both | 712.5 | 2.85 | HRCU-A-CB (Split System: Heat Pump with Remote Outdoor Unit-Air-Source) | Yes
215679916 | Central Heat Pump | AIRQUEST | H5H0V36*K*AAA* |  |  | ESH5X48M12A*+WALLCON | *97CTN1002122A* | 34200 |  |  | 16.5 | 8.5 | 35400 |  |  | 25200 | 71% | 1.9 | Both | 712.5 | 2.85 | HRCU-A-CB (Split System: Heat Pump with Remote Outdoor Unit-Air-Source) | Yes
215674846 | Central Heat Pump | AIRQUEST | H5H0V48*K*AAA* |  |  | ESH5X48M12A*+WALLCON | *80CTL0902120B* | 45000 |  |  | 16.5 | 8.5 | 49000 |  |  | 34200 | 70% | 2.06 | Both | 937.5 | 3.75 | HRCU-A-CB (Split System: Heat Pump with Remote Outdoor Unit-Air-Source) | Yes
215674884 | Central Heat Pump | AIRQUEST | H5H0V48*K*AAA* |  |  | ESH5X48M12A*+WALLCON | *80CTL1352422B* | 45000 |  |  | 16.5 | 8.5 | 49000 |  |  | 34200 | 70% | 2.06 | Both | 937.5 | 3.75 | HRCU-A-CB (Split System: Heat Pump with Remote Outdoor Unit-Air-Source) | Yes
215674867 | Central Heat Pump | AIRQUEST | H5H0V48*K*AAA* |  |  | ESH5X48M12A*+WALLCON | *80CTL1102120B* | 45000 |  |  | 16.5 | 8.5 | 49000 |  |  | 34200 | 70% | 2.06 | Both | 937.5 | 3.75 | HRCU-A-CB (Split System: Heat Pump with Remote Outdoor Unit-Air-Source) | Yes
215674940 | Central Heat Pump | AIRQUEST | H5H0V48*K*AAA* |  |  | ESH5X48M12A*+WALLCON | *95CSU1002122B* | 45000 |  |  | 16.5 | 8.5 | 49000 |  |  | 34200 | 70% | 2.06 | Both | 937.5 | 3.75 | HRCU-A-CB (Split System: Heat Pump with Remote Outdoor Unit-Air-Source) | Yes
215675101 | Central Heat Pump | AIRQUEST | H5H0V48*K*AAA* |  |  | ESH5X48M12A*+WALLCON | *96CTN1202422B* | 45000 |  |  | 16.5 | 8.5 | 49000 |  |  | 34200 | 70% | 2.06 | Both | 937.5 | 3.75 | HRCU-A-CB (Split System: Heat Pump with Remote Outdoor Unit-Air-Source) | Yes
215675226 | Central Heat Pump | AIRQUEST | H5H0V48*K*AAA* |  |  | ESH5X60M12A*+WALLCON | *80CTL1352422B* | 45500 |  |  | 16.5 | 8.5 | 48000 |  |  | 33600 | 70% | 2.06 | Both | 947.5 | 3.79 | HRCU-A-CB (Split System: Heat Pump with Remote Outdoor Unit-Air-Source) | Yes
215675186 | Central Heat Pump | AIRQUEST | H5H0V48*K*AAA* |  |  | ESH5X60M12A*+WALLCON | *80CTL0702120B* | 45500 |  |  | 16.5 | 8.5 | 48000 |  |  | 33800 | 70% | 2.06 | Both | 947.5 | 3.79 | HRCU-A-CB (Split System: Heat Pump with Remote Outdoor Unit-Air-Source) | Yes
215675206 | Central Heat Pump | AIRQUEST | H5H0V48*K*AAA* |  |  | ESH5X60M12A*+WALLCON | *80CTL0902120B* | 45500 |  |  | 16.5 | 8.5 | 48000 |  |  | 33600 | 70% | 2.06 | Both | 947.5 | 3.79 | HRCU-A-CB (Split System: Heat Pump with Remote Outdoor Unit-Air-Source) | Yes
215675216 | Central Heat Pump | AIRQUEST | H5H0V48*K*AAA* |  |  | ESH5X60M12A*+WALLCON | *80CTL1102120B* | 45500 |  |  | 16.5 | 8.5 | 48000 |  |  | 33600 | 70% | 2.06 | Both | 947.5 | 3.79 | HRCU-A-CB (Split System: Heat Pump with Remote Outdoor Unit-Air-Source) | Yes
215675196 | Central Heat Pump | AIRQUEST | H5H0V48*K*AAA* |  |  | ESH5X60M12A*+WALLCON | *80CTL0901716B* | 45500 |  |  | 16.5 | 8.5 | 48000 |  |  | 34000 | 71% | 2.06 | Both | 947.5 | 3.79 | HRCU-A-CB (Split System: Heat Pump with Remote Outdoor Unit-Air-Source) | Yes
215675256 | Central Heat Pump | AIRQUEST | H5H0V48*K*AAA* |  |  | ESH5X60M12A*+WALLCON | *95CSU1002122B* | 45500 |  |  | 16.5 | 8.5 | 48000 |  |  | 33600 | 70% | 2.06 | Both | 947.5 | 3.79 | HRCU-A-CB (Split System: Heat Pump with Remote Outdoor Unit-Air-Source) | Yes
215681666 | Central Heat Pump | AIRQUEST | H5H0V48*K*AAA* |  |  | ESH5X60M12A*+WALLCON | *96CTN0802120B* | 45500 |  |  | 16.5 | 8.5 | 48000 |  |  | 33800 | 70% | 2.06 | Both | 947.5 | 3.79 | HRCU-A-CB (Split System: Heat Pump with Remote Outdoor Unit-Air-Source) | Yes
215675296 | Central Heat Pump | AIRQUEST | H5H0V48*K*AAA* |  |  | ESH5X60M12A*+WALLCON | *97CMN1002122B* | 45500 |  |  | 16.5 | 8.5 | 48000 |  |  | 33800 | 70% | 2.08 | Both | 947.5 | 3.79 | HRCU-A-CB (Split System: Heat Pump with Remote Outdoor Unit-Air-Source) | Yes
215675336 | Central Heat Pump | AIRQUEST | H5H0V48*K*AAA* |  |  | ESH5X60M12A*+WALLCON | *96CTN1202422B* | 45500 |  |  | 16.5 | 8.5 | 48000 |  |  | 33800 | 70% | 2.08 | Both | 947.5 | 3.79 | HRCU-A-CB (Split System: Heat Pump with Remote Outdoor Unit-Air-Source) | Yes
215681706 | Central Heat Pump | AIRQUEST | H5H0V48*K*AAA* |  |  | ESH5X60M12A*+WALLCON | *80CSU1002120B* | 45500 |  |  | 16.5 | 8.5 | 48000 |  |  | 33800 | 70% | 2.08 | Both | 947.5 | 3.79 | HRCU-A-CB (Split System: Heat Pump with Remote Outdoor Unit-Air-Source) | Yes
215669792 | Central Heat Pump | ARCOAIRE | H5H0V36*K*AAA* |  |  | ESH5X36M12A*+WALLCON | *80CTL0702120B* | 33600 |  |  | 16.5 | 8.5 | 35800 |  |  | 25400 | 71% | 1.76 | Both | 700 | 2.8 | HRCU-A-CB (Split System: Heat Pump with Remote Outdoor Unit-Air-Source) | Yes
215679727 | Central Heat Pump | ARCOAIRE | H5H0V36*K*AAA* |  |  | ESH5X36M12A*+WALLCON | *80CSU0601716B* | 33800 |  |  | 16.5 | 8.5 | 35600 |  |  | 25400 | 71% | 1.76 | Both | 705 | 2.82 | HRCU-A-CB (Split System: Heat Pump with Remote Outdoor Unit-Air-Source) | Yes
215669848 | Central Heat Pump | ARCOAIRE | H5H0V36*K*AAA* |  |  | ESH5X36M12A*+WALLCON | *95CSU1002122B* | 33800 |  |  | 16.5 | 8.5 | 35800 |  |  | 25400 | 71% | 1.76 | Both | 705 | 2.82 | HRCU-A-CB (Split System: Heat Pump with Remote Outdoor Unit-Air-Source) | Yes
215669920 | Central Heat Pump | ARCOAIRE | H5H0V36*K*AAA* |  |  | ESH5X36M12A*+WALLCON | *96CTN1002122B* | 33800 |  |  | 16.5 | 8.5 | 35800 |  |  | 25400 | 71% | 1.76 | Both | 705 | 2.82 | HRCU-A-CB (Split System: Heat Pump with Remote Outdoor Unit-Air-Source) | Yes
215669888 | Central Heat Pump | ARCOAIRE | H5H0V36*K*AAA* |  |  | ESH5X36M12A*+WALLCON | *97CMN1002122B* | 33800 |  |  | 16.5 | 8.5 | 35800 |  |  | 25400 | 71% | 1.76 | Both | 705 | 2.82 | HRCU-A-CB (Split System: Heat Pump with Remote Outdoor Unit-Air-Source) | Yes
215669992 | Central Heat Pump | ARCOAIRE | H5H0V36*K*AAA* |  |  | ESH5X42M12A*+WALLCON | *80CTL0901716B* | 34000 |  |  | 16.5 | 8.5 | 35600 |  |  | 25400 | 71% | 1.76 | Both | 707.5 | 2.83 | HRCU-A-CB (Split System: Heat Pump with Remote Outdoor Unit-Air-Source) | Yes
215670280 | Central Heat Pump | ARCOAIRE | H5H0V36*K*AAA* |  |  | ESH5X48M12A*+WALLCON | *97CMN0602120B* | 34000 |  |  | 16.5 | 8.5 | 35600 |  |  | 25400 | 71% | 1.76 | Both | 707.5 | 2.83 | HRCU-A-CB (Split System: Heat Pump with Remote Outdoor Unit-Air-Source) | Yes
215670240 | Central Heat Pump | ARCOAIRE | H5H0V36*K*AAA* |  |  | ESH5X48M12A*+WALLCON | *95CSU0601716B* | 34000 |  |  | 16.5 | 8.5 | 35600 |  |  | 25400 | 71% | 1.76 | Both | 707.5 | 2.83 | HRCU-A-CB (Split System: Heat Pump with Remote Outdoor Unit-Air-Source) | Yes
215670170 | Central Heat Pump | ARCOAIRE | H5H0V36*K*AAA* |  |  | ESH5X48M12A*+WALLCON | *80CTL0701412B* | 34000 |  |  | 16.5 | 8.5 | 35600 |  |  | 25400 | 71% | 1.76 | Both | 707.5 | 2.83 | HRCU-A-CB (Split System: Heat Pump with Remote Outdoor Unit-Air-Source) | Yes
215670104 | Central Heat Pump | ARCOAIRE | H5H0V36*K*AAA* |  |  | ESH5X42M12A*+WALLCON | *96CTN0801714B* | 33800 |  |  | 16.5 | 8.5 | 35600 |  |  | 25400 | 71% | 1.78 | Both | 705 | 2.82 | HRCU-A-CB (Split System: Heat Pump with Remote Outdoor Unit-Air-Source) | Yes
215679807 | Central Heat Pump | ARCOAIRE | H5H0V36*K*AAA* |  |  | ESH5X42M12A*+WALLCON | *80CSU0601716B* | 34000 |  |  | 16.5 | 8.5 | 35600 |  |  | 25200 | 71% | 1.78 | Both | 707.5 | 2.83 | HRCU-A-CB (Split System: Heat Pump with Remote Outdoor Unit-Air-Source) | Yes
215679797 | Central Heat Pump | ARCOAIRE | H5H0V36*K*AAA* |  |  | ESH5X42M12A*+WALLCON | *80CSU0401712B* | 34000 |  |  | 16.5 | 8.5 | 35600 |  |  | 25200 | 71% | 1.78 | Both | 707.5 | 2.83 | HRCU-A-CB (Split System: Heat Pump with Remote Outdoor Unit-Air-Source) | Yes
215679847 | Central Heat Pump | ARCOAIRE | H5H0V36*K*AAA* |  |  | ESH5X42M12A*+WALLCON | *97CTN1002122A* | 34000 |  |  | 16.5 | 8.5 | 35600 |  |  | 25200 | 71% | 1.78 | Both | 707.5 | 2.83 | HRCU-A-CB (Split System: Heat Pump with Remote Outdoor Unit-Air-Source) | Yes
215670008 | Central Heat Pump | ARCOAIRE | H5H0V36*K*AAA* |  |  | ESH5X42M12A*+WALLCON | *80CTL1102120B* | 34000 |  |  | 16.5 | 8.5 | 35600 |  |  | 25200 | 71% | 1.78 | Both | 707.5 | 2.83 | HRCU-A-CB (Split System: Heat Pump with Remote Outdoor Unit-Air-Source) | Yes
215670040 | Central Heat Pump | ARCOAIRE | H5H0V36*K*AAA* |  |  | ESH5X42M12A*+WALLCON | *95CSU1002122B* | 34000 |  |  | 16.5 | 8.5 | 35600 |  |  | 25200 | 71% | 1.78 | Both | 707.5 | 2.83 | HRCU-A-CB (Split System: Heat Pump with Remote Outdoor Unit-Air-Source) | Yes
215670000 | Central Heat Pump | ARCOAIRE | H5H0V36*K*AAA* |  |  | ESH5X42M12A*+WALLCON | *80CTL0902120B* | 34000 |  |  | 16.5 | 8.5 | 35600 |  |  | 25200 | 71% | 1.78 | Both | 707.5 | 2.83 | HRCU-A-CB (Split System: Heat Pump with Remote Outdoor Unit-Air-Source) | Yes
215670016 | Central Heat Pump | ARCOAIRE | H5H0V36*K*AAA* |  |  | ESH5X42M12A*+WALLCON | *80CTL1352422B* | 34000 |  |  | 16.5 | 8.5 | 35600 |  |  | 25200 | 71% | 1.78 | Both | 707.5 | 2.83 | HRCU-A-CB (Split System: Heat Pump with Remote Outdoor Unit-Air-Source) | Yes
215670180 | Central Heat Pump | ARCOAIRE | H5H0V36*K*AAA* |  |  | ESH5X48M12A*+WALLCON | *80CTL0701716B* | 34000 |  |  | 16.5 | 8.5 | 35600 |  |  | 25400 | 71% | 1.78 | Both | 707.5 | 2.83 | HRCU-A-CB (Split System: Heat Pump with Remote Outdoor Unit-Air-Source) | Yes
215670350 | Central Heat Pump | ARCOAIRE | H5H0V36*K*AAA* |  |  | ESH5X48M12A*+WALLCON | *96CTN0801714B* | 34000 |  |  | 16.5 | 8.5 | 35600 |  |  | 25400 | 71% | 1.78 | Both | 707.5 | 2.83 | HRCU-A-CB (Split System: Heat Pump with Remote Outdoor Unit-Air-Source) | Yes
215670120 | Central Heat Pump | ARCOAIRE | H5H0V36*K*AAA* |  |  | ESH5X42M12A*+WALLCON | *96CTN1202422B* | 34000 |  |  | 16.5 | 8.5 | 35600 |  |  | 25200 | 71% | 1.78 | Both | 707.5 | 2.83 | HRCU-A-CB (Split System: Heat Pump with Remote Outdoor Unit-Air-Source) | Yes
215670072 | Central Heat Pump | ARCOAIRE | H5H0V36*K*AAA* |  |  | ESH5X42M12A*+WALLCON | *97CMN1002122B* | 34000 |  |  | 16.5 | 8.5 | 35600 |  |  | 25200 | 71% | 1.78 | Both | 707.5 | 2.83 | HRCU-A-CB (Split System: Heat Pump with Remote Outdoor Unit-Air-Source) | Yes
215670064 | Central Heat Pump | ARCOAIRE | H5H0V36*K*AAA* |  |  | ESH5X42M12A*+WALLCON | *97CMN0802120B* | 34000 |  |  | 16.5 | 8.5 | 35600 |  |  | 25200 | 71% | 1.78 | Both | 707.5 | 2.83 | HRCU-A-CB (Split System: Heat Pump with Remote Outdoor Unit-Air-Source) | Yes
215670080 | Central Heat Pump | ARCOAIRE | H5H0V36*K*AAA* |  |  | ESH5X42M12A*+WALLCON | *97CMN1202422B* | 34000 |  |  | 16.5 | 8.5 | 35600 |  |  | 25200 | 71% | 1.78 | Both | 707.5 | 2.83 | HRCU-A-CB (Split System: Heat Pump with Remote Outdoor Unit-Air-Source) | Yes
215670112 | Central Heat Pump | ARCOAIRE | H5H0V36*K*AAA* |  |  | ESH5X42M12A*+WALLCON | *96CTN1002122B* | 34000 |  |  | 16.5 | 8.5 | 35600 |  |  | 25200 | 71% | 1.78 | Both | 707.5 | 2.83 | HRCU-A-CB (Split System: Heat Pump with Remote Outdoor Unit-Air-Source) | Yes
215670570 | Central Heat Pump | ARCOAIRE | H5H0V36*K*AAA* |  |  | ESH5X60M12A*+WALLCON | *96CTN0601714B* | 34200 |  |  | 16.5 | 8.5 | 34800 |  |  | 25200 | 72% | 1.78 | Both | 712.5 | 2.85 | HRCU-A-CB (Split System: Heat Pump with Remote Outdoor Unit-Air-Source) | Yes
215670520 | Central Heat Pump | ARCOAIRE | H5H0V36*K*AAA* |  |  | ESH5X60M12A*+WALLCON | *97CMN0801714B* | 34400 |  |  | 16.5 | 8.5 | 34800 |  |  | 25000 | 72% | 1.78 | Both | 717.5 | 2.87 | HRCU-A-CB (Split System: Heat Pump with Remote Outdoor Unit-Air-Source) | Yes
215670500 | Central Heat Pump | ARCOAIRE | H5H0V36*K*AAA* |  |  | ESH5X60M12A*+WALLCON | *97CMN0601714B* | 34200 |  |  | 16.5 | 8.5 | 34800 |  |  | 25200 | 72% | 1.8 | Both | 712.5 | 2.85 | HRCU-A-CB (Split System: Heat Pump with Remote Outdoor Unit-Air-Source) | Yes
215679987 | Central Heat Pump | ARCOAIRE | H5H0V36*K*AAA* |  |  | ESH5X60M12A*+WALLCON | *97CTN0802120A* | 34600 |  |  | 16.5 | 8.5 | 34600 |  |  | 24800 | 72% | 1.8 | Both | 720 | 2.88 | HRCU-A-CB (Split System: Heat Pump with Remote Outdoor Unit-Air-Source) | Yes
215670250 | Central Heat Pump | ARCOAIRE | H5H0V36*K*AAA* |  |  | ESH5X48M12A*+WALLCON | *95CSU0802120B* | 34200 |  |  | 16.5 | 8.5 | 35400 |  |  | 25200 | 71% | 1.88 | Both | 712.5 | 2.85 | HRCU-A-CB (Split System: Heat Pump with Remote Outdoor Unit-Air-Source) | Yes
215670300 | Central Heat Pump | ARCOAIRE | H5H0V36*K*AAA* |  |  | ESH5X48M12A*+WALLCON | *97CMN0802120B* | 34200 |  |  | 16.5 | 8.5 | 35400 |  |  | 25200 | 71% | 1.88 | Both | 712.5 | 2.85 | HRCU-A-CB (Split System: Heat Pump with Remote Outdoor Unit-Air-Source) | Yes
215670260 | Central Heat Pump | ARCOAIRE | H5H0V36*K*AAA* |  |  | ESH5X48M12A*+WALLCON | *95CSU1002122B* | 34200 |  |  | 16.5 | 8.5 | 35400 |  |  | 25200 | 71% | 1.9 | Both | 712.5 | 2.85 | HRCU-A-CB (Split System: Heat Pump with Remote Outdoor Unit-Air-Source) | Yes
215674848 | Central Heat Pump | ARCOAIRE | H5H0V48*K*AAA* |  |  | ESH5X48M12A*+WALLCON | *80CTL0902120B* | 45000 |  |  | 16.5 | 8.5 | 49000 |  |  | 34200 | 70% | 2.06 | Both | 937.5 | 3.75 | HRCU-A-CB (Split System: Heat Pump with Remote Outdoor Unit-Air-Source) | Yes
215674886 | Central Heat Pump | ARCOAIRE | H5H0V48*K*AAA* |  |  | ESH5X48M12A*+WALLCON | *80CTL1352422B* | 45000 |  |  | 16.5 | 8.5 | 49000 |  |  | 34200 | 70% | 2.06 | Both | 937.5 | 3.75 | HRCU-A-CB (Split System: Heat Pump with Remote Outdoor Unit-Air-Source) | Yes
215674869 | Central Heat Pump | ARCOAIRE | H5H0V48*K*AAA* |  |  | ESH5X48M12A*+WALLCON | *80CTL1102120B* | 45000 |  |  | 16.5 | 8.5 | 49000 |  |  | 34200 | 70% | 2.06 | Both | 937.5 | 3.75 | HRCU-A-CB (Split System: Heat Pump with Remote Outdoor Unit-Air-Source) | Yes
215675247 | Central Heat Pump | ARCOAIRE | H5H0V48*K*AAA* |  |  | ESH5X60M12A*+WALLCON | *95CSU0802120B* | 45500 |  |  | 16.5 | 8.5 | 48000 |  |  | 33800 | 70% | 2.06 | Both | 947.5 | 3.79 | HRCU-A-CB (Split System: Heat Pump with Remote Outdoor Unit-Air-Source) | Yes
215675187 | Central Heat Pump | ARCOAIRE | H5H0V48*K*AAA* |  |  | ESH5X60M12A*+WALLCON | *80CTL0702120B* | 45500 |  |  | 16.5 | 8.5 | 48000 |  |  | 33800 | 70% | 2.06 | Both | 947.5 | 3.79 | HRCU-A-CB (Split System: Heat Pump with Remote Outdoor Unit-Air-Source) | Yes
215675287 | Central Heat Pump | ARCOAIRE | H5H0V48*K*AAA* |  |  | ESH5X60M12A*+WALLCON | *97CMN0802120B* | 45500 |  |  | 16.5 | 8.5 | 48000 |  |  | 33800 | 70% | 2.06 | Both | 947.5 | 3.79 | HRCU-A-CB (Split System: Heat Pump with Remote Outdoor Unit-Air-Source) | Yes
215675227 | Central Heat Pump | ARCOAIRE | H5H0V48*K*AAA* |  |  | ESH5X60M12A*+WALLCON | *80CTL1352422B* | 45500 |  |  | 16.5 | 8.5 | 48000 |  |  | 33600 | 70% | 2.06 | Both | 947.5 | 3.79 | HRCU-A-CB (Split System: Heat Pump with Remote Outdoor Unit-Air-Source) | Yes
215681667 | Central Heat Pump | ARCOAIRE | H5H0V48*K*AAA* |  |  | ESH5X60M12A*+WALLCON | *96CTN0802120B* | 45500 |  |  | 16.5 | 8.5 | 48000 |  |  | 33800 | 70% | 2.06 | Both | 947.5 | 3.79 | HRCU-A-CB (Split System: Heat Pump with Remote Outdoor Unit-Air-Source) | Yes
215681727 | Central Heat Pump | ARCOAIRE | H5H0V48*K*AAA* |  |  | ESH5X60M12A*+WALLCON | *97CTN0802120A* | 45500 |  |  | 16.5 | 8.5 | 48000 |  |  | 33800 | 70% | 2.06 | Both | 947.5 | 3.79 | HRCU-A-CB (Split System: Heat Pump with Remote Outdoor Unit-Air-Source) | Yes
215675297 | Central Heat Pump | ARCOAIRE | H5H0V48*K*AAA* |  |  | ESH5X60M12A*+WALLCON | *97CMN1002122B* | 45500 |  |  | 16.5 | 8.5 | 48000 |  |  | 33800 | 70% | 2.08 | Both | 947.5 | 3.79 | HRCU-A-CB (Split System: Heat Pump with Remote Outdoor Unit-Air-Source) | Yes
215681707 | Central Heat Pump | ARCOAIRE | H5H0V48*K*AAA* |  |  | ESH5X60M12A*+WALLCON | *80CSU1002120B* | 45500 |  |  | 16.5 | 8.5 | 48000 |  |  | 33800 | 70% | 2.08 | Both | 947.5 | 3.79 | HRCU-A-CB (Split System: Heat Pump with Remote Outdoor Unit-Air-Source) | Yes
215681747 | Central Heat Pump | ARCOAIRE | H5H0V48*K*AAA* |  |  | ESH5X60M12A*+WALLCON | *97CTN1202422A* | 45500 |  |  | 16.5 | 8.5 | 48000 |  |  | 33800 | 70% | 2.08 | Both | 947.5 | 3.79 | HRCU-A-CB (Split System: Heat Pump with Remote Outdoor Unit-Air-Source) | Yes
215675327 | Central Heat Pump | ARCOAIRE | H5H0V48*K*AAA* |  |  | ESH5X60M12A*+WALLCON | *96CTN1002122B* | 45500 |  |  | 16.5 | 8.5 | 48000 |  |  | 33800 | 70% | 2.08 | Both | 947.5 | 3.79 | HRCU-A-CB (Split System: Heat Pump with Remote Outdoor Unit-Air-Source) | Yes
215681737 | Central Heat Pump | ARCOAIRE | H5H0V48*K*AAA* |  |  | ESH5X60M12A*+WALLCON | *97CTN1002122A* | 45500 |  |  | 16.5 | 8.5 | 48000 |  |  | 33800 | 70% | 2.08 | Both | 947.5 | 3.79 | HRCU-A-CB (Split System: Heat Pump with Remote Outdoor Unit-Air-Source) | Yes
215681677 | Central Heat Pump | ARCOAIRE | H5H0V48*K*AAA* |  |  | ESH5X60M12A*+WALLCON | *80CSU0401712B* | 45500 |  |  | 16.5 | 8.5 | 48000 |  |  | 33800 | 70% | 2.08 | Both | 947.5 | 3.79 | HRCU-A-CB (Split System: Heat Pump with Remote Outdoor Unit-Air-Source) | Yes
215675337 | Central Heat Pump | ARCOAIRE | H5H0V48*K*AAA* |  |  | ESH5X60M12A*+WALLCON | *96CTN1202422B* | 45500 |  |  | 16.5 | 8.5 | 48000 |  |  | 33800 | 70% | 2.08 | Both | 947.5 | 3.79 | HRCU-A-CB (Split System: Heat Pump with Remote Outdoor Unit-Air-Source) | Yes
215684020 | Central Heat Pump | BRYANT HEATING AND COOLING SYSTEMS | 290VAN036**AA* |  |  | CSAH*3612AM*+UI | 88*TB60070C21*** | 33600 |  |  | 16.5 | 8.5 | 35800 |  |  | 25400 | 71% | 1.76 | Both | 700 | 2.8 | HRCU-A-CB (Split System: Heat Pump with Remote Outdoor Unit-Air-Source) | Yes
215679724 | Central Heat Pump | BRYANT HEATING AND COOLING SYSTEMS | 290VAN036**AA* |  |  | CSAH*3612AM*+UI | 83*CB48060C17*** | 33800 |  |  | 16.5 | 8.5 | 35600 |  |  | 25400 | 71% | 1.76 | Both | 705 | 2.82 | HRCU-A-CB (Split System: Heat Pump with Remote Outdoor Unit-Air-Source) | Yes
215684024 | Central Heat Pump | BRYANT HEATING AND COOLING SYSTEMS | 290VAN036**AA* |  |  | CSAH*3612AM*+UI | 88*TB60090C21*** | 33800 |  |  | 16.5 | 8.5 | 35600 |  |  | 25400 | 71% | 1.76 | Both | 705 | 2.82 | HRCU-A-CB (Split System: Heat Pump with Remote Outdoor Unit-Air-Source) | Yes
215684042 | Central Heat Pump | BRYANT HEATING AND COOLING SYSTEMS | 290VAN036**AA* |  |  | CSAH*3612AM*+UI | 987MC60080C21*** | 33800 |  |  | 16.5 | 8.5 | 35800 |  |  | 25400 | 71% | 1.76 | Both | 705 | 2.82 | HRCU-A-CB (Split System: Heat Pump with Remote Outdoor Unit-Air-Source) | Yes
215684044 | Central Heat Pump | BRYANT HEATING AND COOLING SYSTEMS | 290VAN036**AA* |  |  | CSAH*3612AM*+UI | 987MC66100C21*** | 33800 |  |  | 16.5 | 8.5 | 35800 |  |  | 25400 | 71% | 1.76 | Both | 705 | 2.82 | HRCU-A-CB (Split System: Heat Pump with Remote Outdoor Unit-Air-Source) | Yes
215684052 | Central Heat Pump | BRYANT HEATING AND COOLING SYSTEMS | 290VAN036**AA* |  |  | CSAH*3612AM*+UI | 986TD66100C21*** | 33800 |  |  | 16.5 | 8.5 | 35800 |  |  | 25400 | 71% | 1.76 | Both | 705 | 2.82 | HRCU-A-CB (Split System: Heat Pump with Remote Outdoor Unit-Air-Source) | Yes
215684034 | Central Heat Pump | BRYANT HEATING AND COOLING SYSTEMS | 290VAN036**AA* |  |  | CSAH*3612AM*+UI | 935CB66100C21*** | 33800 |  |  | 16.5 | 8.5 | 35800 |  |  | 25400 | 71% | 1.76 | Both | 705 | 2.82 | HRCU-A-CB (Split System: Heat Pump with Remote Outdoor Unit-Air-Source) | Yes
215684068 | Central Heat Pump | BRYANT HEATING AND COOLING SYSTEMS | 290VAN036**AA* |  |  | CSAH*4212AM*+UI | 88*TB60070C21*** | 34000 |  |  | 16.5 | 8.5 | 35600 |  |  | 25400 | 71% | 1.76 | Both | 707.5 | 2.83 | HRCU-A-CB (Split System: Heat Pump with Remote Outdoor Unit-Air-Source) | Yes
215670167 | Central Heat Pump | BRYANT HEATING AND COOLING SYSTEMS | 290VAN036**AA* |  |  | CSAH*4812AM*+UI | 88*TB36070C14*** | 34000 |  |  | 16.5 | 8.5 | 35600 |  |  | 25400 | 71% | 1.76 | Both | 707.5 | 2.83 | HRCU-A-CB (Split System: Heat Pump with Remote Outdoor Unit-Air-Source) | Yes
215670277 | Central Heat Pump | BRYANT HEATING AND COOLING SYSTEMS | 290VAN036**AA* |  |  | CSAH*4812AM*+UI | 987MC60060C21*** | 34000 |  |  | 16.5 | 8.5 | 35600 |  |  | 25400 | 71% | 1.76 | Both | 707.5 | 2.83 | HRCU-A-CB (Split System: Heat Pump with Remote Outdoor Unit-Air-Source) | Yes
215684070 | Central Heat Pump | BRYANT HEATING AND COOLING SYSTEMS | 290VAN036**AA* |  |  | CSAH*4212AM*+UI | 88*TB48090C17*** | 34000 |  |  | 16.5 | 8.5 | 35600 |  |  | 25400 | 71% | 1.76 | Both | 707.5 | 2.83 | HRCU-A-CB (Split System: Heat Pump with Remote Outdoor Unit-Air-Source) | Yes
215670237 | Central Heat Pump | BRYANT HEATING AND COOLING SYSTEMS | 290VAN036**AA* |  |  | CSAH*4812AM*+UI | 935CB48060C17*** | 34000 |  |  | 16.5 | 8.5 | 35600 |  |  | 25400 | 71% | 1.76 | Both | 707.5 | 2.83 | HRCU-A-CB (Split System: Heat Pump with Remote Outdoor Unit-Air-Source) | Yes
215684098 | Central Heat Pump | BRYANT HEATING AND COOLING SYSTEMS | 290VAN036**AA* |  |  | CSAH*4212AM*+UI | 986TD42080C17*** | 33800 |  |  | 16.5 | 8.5 | 35600 |  |  | 25400 | 71% | 1.78 | Both | 705 | 2.82 | HRCU-A-CB (Split System: Heat Pump with Remote Outdoor Unit-Air-Source) | Yes
215679794 | Central Heat Pump | BRYANT HEATING AND COOLING SYSTEMS | 290VAN036**AA* |  |  | CSAH*4212AM*+UI | 83*CB36040C17*** | 34000 |  |  | 16.5 | 8.5 | 35600 |  |  | 25200 | 71% | 1.78 | Both | 707.5 | 2.83 | HRCU-A-CB (Split System: Heat Pump with Remote Outdoor Unit-Air-Source) | Yes
215679844 | Central Heat Pump | BRYANT HEATING AND COOLING SYSTEMS | 290VAN036**AA* |  |  | CSAH*4212AM*+UI | 987TA66100C21*** | 34000 |  |  | 16.5 | 8.5 | 35600 |  |  | 25200 | 71% | 1.78 | Both | 707.5 | 2.83 | HRCU-A-CB (Split System: Heat Pump with Remote Outdoor Unit-Air-Source) | Yes
215679804 | Central Heat Pump | BRYANT HEATING AND COOLING SYSTEMS | 290VAN036**AA* |  |  | CSAH*4212AM*+UI | 83*CB48060C17*** | 34000 |  |  | 16.5 | 8.5 | 35600 |  |  | 25200 | 71% | 1.78 | Both | 707.5 | 2.83 | HRCU-A-CB (Split System: Heat Pump with Remote Outdoor Unit-Air-Source) | Yes
215684092 | Central Heat Pump | BRYANT HEATING AND COOLING SYSTEMS | 290VAN036**AA* |  |  | CSAH*4212AM*+UI | 987MC66120C24*** | 34000 |  |  | 16.5 | 8.5 | 35600 |  |  | 25200 | 71% | 1.78 | Both | 707.5 | 2.83 | HRCU-A-CB (Split System: Heat Pump with Remote Outdoor Unit-Air-Source) | Yes
215684074 | Central Heat Pump | BRYANT HEATING AND COOLING SYSTEMS | 290VAN036**AA* |  |  | CSAH*4212AM*+UI | 88*TB60110C21*** | 34000 |  |  | 16.5 | 8.5 | 35600 |  |  | 25200 | 71% | 1.78 | Both | 707.5 | 2.83 | HRCU-A-CB (Split System: Heat Pump with Remote Outdoor Unit-Air-Source) | Yes
215684082 | Central Heat Pump | BRYANT HEATING AND COOLING SYSTEMS | 290VAN036**AA* |  |  | CSAH*4212AM*+UI | 935CB66100C21*** | 34000 |  |  | 16.5 | 8.5 | 35600 |  |  | 25200 | 71% | 1.78 | Both | 707.5 | 2.83 | HRCU-A-CB (Split System: Heat Pump with Remote Outdoor Unit-Air-Source) | Yes
215684102 | Central Heat Pump | BRYANT HEATING AND COOLING SYSTEMS | 290VAN036**AA* |  |  | CSAH*4212AM*+UI | 986TD66120C24*** | 34000 |  |  | 16.5 | 8.5 | 35600 |  |  | 25200 | 71% | 1.78 | Both | 707.5 | 2.83 | HRCU-A-CB (Split System: Heat Pump with Remote Outdoor Unit-Air-Source) | Yes
215684072 | Central Heat Pump | BRYANT HEATING AND COOLING SYSTEMS | 290VAN036**AA* |  |  | CSAH*4212AM*+UI | 88*TB60090C21*** | 34000 |  |  | 16.5 | 8.5 | 35600 |  |  | 25200 | 71% | 1.78 | Both | 707.5 | 2.83 | HRCU-A-CB (Split System: Heat Pump with Remote Outdoor Unit-Air-Source) | Yes
215684090 | Central Heat Pump | BRYANT HEATING AND COOLING SYSTEMS | 290VAN036**AA* |  |  | CSAH*4212AM*+UI | 987MC66100C21*** | 34000 |  |  | 16.5 | 8.5 | 35600 |  |  | 25200 | 71% | 1.78 | Both | 707.5 | 2.83 | HRCU-A-CB (Split System: Heat Pump with Remote Outdoor Unit-Air-Source) | Yes
215684100 | Central Heat Pump | BRYANT HEATING AND COOLING SYSTEMS | 290VAN036**AA* |  |  | CSAH*4212AM*+UI | 986TD66100C21*** | 34000 |  |  | 16.5 | 8.5 | 35600 |  |  | 25200 | 71% | 1.78 | Both | 707.5 | 2.83 | HRCU-A-CB (Split System: Heat Pump with Remote Outdoor Unit-Air-Source) | Yes
215670177 | Central Heat Pump | BRYANT HEATING AND COOLING SYSTEMS | 290VAN036**AA* |  |  | CSAH*4812AM*+UI | 88*TB48070C17*** | 34000 |  |  | 16.5 | 8.5 | 35600 |  |  | 25400 | 71% | 1.78 | Both | 707.5 | 2.83 | HRCU-A-CB (Split System: Heat Pump with Remote Outdoor Unit-Air-Source) | Yes
215670567 | Central Heat Pump | BRYANT HEATING AND COOLING SYSTEMS | 290VAN036**AA* |  |  | CSAH*6012AM*+UI | 986TD42060C17*** | 34200 |  |  | 16.5 | 8.5 | 34800 |  |  | 25200 | 72% | 1.78 | Both | 712.5 | 2.85 | HRCU-A-CB (Split System: Heat Pump with Remote Outdoor Unit-Air-Source) | Yes
215670477 | Central Heat Pump | BRYANT HEATING AND COOLING SYSTEMS | 290VAN036**AA* |  |  | CSAH*6012AM*+UI | 935CB48060C17*** | 34400 |  |  | 16.5 | 8.5 | 34800 |  |  | 25000 | 72% | 1.78 | Both | 717.5 | 2.87 | HRCU-A-CB (Split System: Heat Pump with Remote Outdoor Unit-Air-Source) | Yes
215670407 | Central Heat Pump | BRYANT HEATING AND COOLING SYSTEMS | 290VAN036**AA* |  |  | CSAH*6012AM*+UI | 88*TB36070C14*** | 34400 |  |  | 16.5 | 8.5 | 34800 |  |  | 25000 | 72% | 1.78 | Both | 717.5 | 2.87 | HRCU-A-CB (Split System: Heat Pump with Remote Outdoor Unit-Air-Source) | Yes
215679934 | Central Heat Pump | BRYANT HEATING AND COOLING SYSTEMS | 290VAN036**AA* |  |  | CSAH*6012AM*+UI | 986TD60080C21*** | 34600 |  |  | 16.5 | 8.5 | 34600 |  |  | 24800 | 72% | 1.8 | Both | 720 | 2.88 | HRCU-A-CB (Split System: Heat Pump with Remote Outdoor Unit-Air-Source) | Yes
215679984 | Central Heat Pump | BRYANT HEATING AND COOLING SYSTEMS | 290VAN036**AA* |  |  | CSAH*6012AM*+UI | 987TA60080C21*** | 34600 |  |  | 16.5 | 8.5 | 34600 |  |  | 24800 | 72% | 1.8 | Both | 720 | 2.88 | HRCU-A-CB (Split System: Heat Pump with Remote Outdoor Unit-Air-Source) | Yes
215670297 | Central Heat Pump | BRYANT HEATING AND COOLING SYSTEMS | 290VAN036**AA* |  |  | CSAH*4812AM*+UI | 987MC60080C21*** | 34200 |  |  | 16.5 | 8.5 | 35400 |  |  | 25200 | 71% | 1.88 | Both | 712.5 | 2.85 | HRCU-A-CB (Split System: Heat Pump with Remote Outdoor Unit-Air-Source) | Yes
215670247 | Central Heat Pump | BRYANT HEATING AND COOLING SYSTEMS | 290VAN036**AA* |  |  | CSAH*4812AM*+UI | 935CB60080C21*** | 34200 |  |  | 16.5 | 8.5 | 35400 |  |  | 25200 | 71% | 1.88 | Both | 712.5 | 2.85 | HRCU-A-CB (Split System: Heat Pump with Remote Outdoor Unit-Air-Source) | Yes
215674863 | Central Heat Pump | BRYANT HEATING AND COOLING SYSTEMS | 290VAN048**AA* |  |  | CSAH*4812AM*+UI | 88*TB60110C21*** | 45000 |  |  | 16.5 | 8.5 | 49000 |  |  | 34200 | 70% | 2.06 | Both | 937.5 | 3.75 | HRCU-A-CB (Split System: Heat Pump with Remote Outdoor Unit-Air-Source) | Yes
215674881 | Central Heat Pump | BRYANT HEATING AND COOLING SYSTEMS | 290VAN048**AA* |  |  | CSAH*4812AM*+UI | 88*TB66135C24*** | 45000 |  |  | 16.5 | 8.5 | 49000 |  |  | 34200 | 70% | 2.06 | Both | 937.5 | 3.75 | HRCU-A-CB (Split System: Heat Pump with Remote Outdoor Unit-Air-Source) | Yes
215674936 | Central Heat Pump | BRYANT HEATING AND COOLING SYSTEMS | 290VAN048**AA* |  |  | CSAH*4812AM*+UI | 935CB66100C21*** | 45000 |  |  | 16.5 | 8.5 | 49000 |  |  | 34200 | 70% | 2.06 | Both | 937.5 | 3.75 | HRCU-A-CB (Split System: Heat Pump with Remote Outdoor Unit-Air-Source) | Yes
215675184 | Central Heat Pump | BRYANT HEATING AND COOLING SYSTEMS | 290VAN048**AA* |  |  | CSAH*6012AM*+UI | 88*TB60070C21*** | 45500 |  |  | 16.5 | 8.5 | 48000 |  |  | 33800 | 70% | 2.06 | Both | 947.5 | 3.79 | HRCU-A-CB (Split System: Heat Pump with Remote Outdoor Unit-Air-Source) | Yes
215675224 | Central Heat Pump | BRYANT HEATING AND COOLING SYSTEMS | 290VAN048**AA* |  |  | CSAH*6012AM*+UI | 88*TB66135C24*** | 45500 |  |  | 16.5 | 8.5 | 48000 |  |  | 33600 | 70% | 2.06 | Both | 947.5 | 3.79 | HRCU-A-CB (Split System: Heat Pump with Remote Outdoor Unit-Air-Source) | Yes
215675254 | Central Heat Pump | BRYANT HEATING AND COOLING SYSTEMS | 290VAN048**AA* |  |  | CSAH*6012AM*+UI | 935CB66100C21*** | 45500 |  |  | 16.5 | 8.5 | 48000 |  |  | 33600 | 70% | 2.06 | Both | 947.5 | 3.79 | HRCU-A-CB (Split System: Heat Pump with Remote Outdoor Unit-Air-Source) | Yes
215675244 | Central Heat Pump | BRYANT HEATING AND COOLING SYSTEMS | 290VAN048**AA* |  |  | CSAH*6012AM*+UI | 935CB60080C21*** | 45500 |  |  | 16.5 | 8.5 | 48000 |  |  | 33800 | 70% | 2.06 | Both | 947.5 | 3.79 | HRCU-A-CB (Split System: Heat Pump with Remote Outdoor Unit-Air-Source) | Yes
215675284 | Central Heat Pump | BRYANT HEATING AND COOLING SYSTEMS | 290VAN048**AA* |  |  | CSAH*6012AM*+UI | 987MC60080C21*** | 45500 |  |  | 16.5 | 8.5 | 48000 |  |  | 33800 | 70% | 2.06 | Both | 947.5 | 3.79 | HRCU-A-CB (Split System: Heat Pump with Remote Outdoor Unit-Air-Source) | Yes
215681724 | Central Heat Pump | BRYANT HEATING AND COOLING SYSTEMS | 290VAN048**AA* |  |  | CSAH*6012AM*+UI | 987TA60080C21*** | 45500 |  |  | 16.5 | 8.5 | 48000 |  |  | 33800 | 70% | 2.06 | Both | 947.5 | 3.79 | HRCU-A-CB (Split System: Heat Pump with Remote Outdoor Unit-Air-Source) | Yes
215681664 | Central Heat Pump | BRYANT HEATING AND COOLING SYSTEMS | 290VAN048**AA* |  |  | CSAH*6012AM*+UI | 986TD60080C21*** | 45500 |  |  | 16.5 | 8.5 | 48000 |  |  | 33800 | 70% | 2.06 | Both | 947.5 | 3.79 | HRCU-A-CB (Split System: Heat Pump with Remote Outdoor Unit-Air-Source) | Yes
215675294 | Central Heat Pump | BRYANT HEATING AND COOLING SYSTEMS | 290VAN048**AA* |  |  | CSAH*6012AM*+UI | 987MC66100C21*** | 45500 |  |  | 16.5 | 8.5 | 48000 |  |  | 33800 | 70% | 2.08 | Both | 947.5 | 3.79 | HRCU-A-CB (Split System: Heat Pump with Remote Outdoor Unit-Air-Source) | Yes
215675324 | Central Heat Pump | BRYANT HEATING AND COOLING SYSTEMS | 290VAN048**AA* |  |  | CSAH*6012AM*+UI | 986TD66100C21*** | 45500 |  |  | 16.5 | 8.5 | 48000 |  |  | 33800 | 70% | 2.08 | Both | 947.5 | 3.79 | HRCU-A-CB (Split System: Heat Pump with Remote Outdoor Unit-Air-Source) | Yes
215681674 | Central Heat Pump | BRYANT HEATING AND COOLING SYSTEMS | 290VAN048**AA* |  |  | CSAH*6012AM*+UI | 83*CB36040C17*** | 45500 |  |  | 16.5 | 8.5 | 48000 |  |  | 33800 | 70% | 2.08 | Both | 947.5 | 3.79 | HRCU-A-CB (Split System: Heat Pump with Remote Outdoor Unit-Air-Source) | Yes
215681744 | Central Heat Pump | BRYANT HEATING AND COOLING SYSTEMS | 290VAN048**AA* |  |  | CSAH*6012AM*+UI | 987TA66120C24*** | 45500 |  |  | 16.5 | 8.5 | 48000 |  |  | 33800 | 70% | 2.08 | Both | 947.5 | 3.79 | HRCU-A-CB (Split System: Heat Pump with Remote Outdoor Unit-Air-Source) | Yes
215684023 | Central Heat Pump | CARRIER | 27VNA036A*030* |  |  | CSAH*3612AM*+UI | 58TN*B090C21**20 | 33800 |  |  | 16.5 | 8.5 | 35600 |  |  | 25400 | 71% | 1.76 | Both | 705 | 2.82 | HRCU-A-CB (Split System: Heat Pump with Remote Outdoor Unit-Air-Source) | Yes
215679723 | Central Heat Pump | CARRIER | 27VNA036A*030* |  |  | CSAH*3612AM*+UI | 58CU*B060C17**16 | 33800 |  |  | 16.5 | 8.5 | 35600 |  |  | 25400 | 71% | 1.76 | Both | 705 | 2.82 | HRCU-A-CB (Split System: Heat Pump with Remote Outdoor Unit-Air-Source) | Yes
215684051 | Central Heat Pump | CARRIER | 27VNA036A*030* |  |  | CSAH*3612AM*+UI | 59TN6C100C21**22 | 33800 |  |  | 16.5 | 8.5 | 35800 |  |  | 25400 | 71% | 1.76 | Both | 705 | 2.82 | HRCU-A-CB (Split System: Heat Pump with Remote Outdoor Unit-Air-Source) | Yes
215684041 | Central Heat Pump | CARRIER | 27VNA036A*030* |  |  | CSAH*3612AM*+UI | 59MN7C080C21**20 | 33800 |  |  | 16.5 | 8.5 | 35800 |  |  | 25400 | 71% | 1.76 | Both | 705 | 2.82 | HRCU-A-CB (Split System: Heat Pump with Remote Outdoor Unit-Air-Source) | Yes
215684043 | Central Heat Pump | CARRIER | 27VNA036A*030* |  |  | CSAH*3612AM*+UI | 59MN7C100C21**22 | 33800 |  |  | 16.5 | 8.5 | 35800 |  |  | 25400 | 71% | 1.76 | Both | 705 | 2.82 | HRCU-A-CB (Split System: Heat Pump with Remote Outdoor Unit-Air-Source) | Yes
215684033 | Central Heat Pump | CARRIER | 27VNA036A*030* |  |  | CSAH*3612AM*+UI | 59CU5B100C21**22 | 33800 |  |  | 16.5 | 8.5 | 35800 |  |  | 25400 | 71% | 1.76 | Both | 705 | 2.82 | HRCU-A-CB (Split System: Heat Pump with Remote Outdoor Unit-Air-Source) | Yes
215684069 | Central Heat Pump | CARRIER | 27VNA036A*030* |  |  | CSAH*4212AM*+UI | 58TN*B090C17**16 | 34000 |  |  | 16.5 | 8.5 | 35600 |  |  | 25400 | 71% | 1.76 | Both | 707.5 | 2.83 | HRCU-A-CB (Split System: Heat Pump with Remote Outdoor Unit-Air-Source) | Yes
215670166 | Central Heat Pump | CARRIER | 27VNA036A*030* |  |  | CSAH*4812AM*+UI | 58TN*B070C14**12 | 34000 |  |  | 16.5 | 8.5 | 35600 |  |  | 25400 | 71% | 1.76 | Both | 707.5 | 2.83 | HRCU-A-CB (Split System: Heat Pump with Remote Outdoor Unit-Air-Source) | Yes
215670276 | Central Heat Pump | CARRIER | 27VNA036A*030* |  |  | CSAH*4812AM*+UI | 59MN7C060C21**20 | 34000 |  |  | 16.5 | 8.5 | 35600 |  |  | 25400 | 71% | 1.76 | Both | 707.5 | 2.83 | HRCU-A-CB (Split System: Heat Pump with Remote Outdoor Unit-Air-Source) | Yes
215684067 | Central Heat Pump | CARRIER | 27VNA036A*030* |  |  | CSAH*4212AM*+UI | 58TN*B070C21**20 | 34000 |  |  | 16.5 | 8.5 | 35600 |  |  | 25400 | 71% | 1.76 | Both | 707.5 | 2.83 | HRCU-A-CB (Split System: Heat Pump with Remote Outdoor Unit-Air-Source) | Yes
215684097 | Central Heat Pump | CARRIER | 27VNA036A*030* |  |  | CSAH*4212AM*+UI | 59TN6C080C17**14 | 33800 |  |  | 16.5 | 8.5 | 35600 |  |  | 25400 | 71% | 1.78 | Both | 705 | 2.82 | HRCU-A-CB (Split System: Heat Pump with Remote Outdoor Unit-Air-Source) | Yes
215684065 | Central Heat Pump | CARRIER | 27VNA036A*030* |  |  | CSAH*4212AM*+UI | 58TN*B070C17**16 | 33800 |  |  | 16.5 | 8.5 | 35600 |  |  | 25400 | 71% | 1.78 | Both | 705 | 2.82 | HRCU-A-CB (Split System: Heat Pump with Remote Outdoor Unit-Air-Source) | Yes
215679793 | Central Heat Pump | CARRIER | 27VNA036A*030* |  |  | CSAH*4212AM*+UI | 58CU*B040C17**12 | 34000 |  |  | 16.5 | 8.5 | 35600 |  |  | 25200 | 71% | 1.78 | Both | 707.5 | 2.83 | HRCU-A-CB (Split System: Heat Pump with Remote Outdoor Unit-Air-Source) | Yes
215679803 | Central Heat Pump | CARRIER | 27VNA036A*030* |  |  | CSAH*4212AM*+UI | 58CU*B060C17**16 | 34000 |  |  | 16.5 | 8.5 | 35600 |  |  | 25200 | 71% | 1.78 | Both | 707.5 | 2.83 | HRCU-A-CB (Split System: Heat Pump with Remote Outdoor Unit-Air-Source) | Yes
215684075 | Central Heat Pump | CARRIER | 27VNA036A*030* |  |  | CSAH*4212AM*+UI | 58TN*B135C24**22 | 34000 |  |  | 16.5 | 8.5 | 35600 |  |  | 25200 | 71% | 1.78 | Both | 707.5 | 2.83 | HRCU-A-CB (Split System: Heat Pump with Remote Outdoor Unit-Air-Source) | Yes
215684091 | Central Heat Pump | CARRIER | 27VNA036A*030* |  |  | CSAH*4212AM*+UI | 59MN7C120C24**22 | 34000 |  |  | 16.5 | 8.5 | 35600 |  |  | 25200 | 71% | 1.78 | Both | 707.5 | 2.83 | HRCU-A-CB (Split System: Heat Pump with Remote Outdoor Unit-Air-Source) | Yes
215684073 | Central Heat Pump | CARRIER | 27VNA036A*030* |  |  | CSAH*4212AM*+UI | 58TN*B110C21**20 | 34000 |  |  | 16.5 | 8.5 | 35600 |  |  | 25200 | 71% | 1.78 | Both | 707.5 | 2.83 | HRCU-A-CB (Split System: Heat Pump with Remote Outdoor Unit-Air-Source) | Yes
215684071 | Central Heat Pump | CARRIER | 27VNA036A*030* |  |  | CSAH*4212AM*+UI | 58TN*B090C21**20 | 34000 |  |  | 16.5 | 8.5 | 35600 |  |  | 25200 | 71% | 1.78 | Both | 707.5 | 2.83 | HRCU-A-CB (Split System: Heat Pump with Remote Outdoor Unit-Air-Source) | Yes
215684099 | Central Heat Pump | CARRIER | 27VNA036A*030* |  |  | CSAH*4212AM*+UI | 59TN6C100C21**22 | 34000 |  |  | 16.5 | 8.5 | 35600 |  |  | 25200 | 71% | 1.78 | Both | 707.5 | 2.83 | HRCU-A-CB (Split System: Heat Pump with Remote Outdoor Unit-Air-Source) | Yes
215670176 | Central Heat Pump | CARRIER | 27VNA036A*030* |  |  | CSAH*4812AM*+UI | 58TN*B070C17**16 | 34000 |  |  | 16.5 | 8.5 | 35600 |  |  | 25400 | 71% | 1.78 | Both | 707.5 | 2.83 | HRCU-A-CB (Split System: Heat Pump with Remote Outdoor Unit-Air-Source) | Yes
215670346 | Central Heat Pump | CARRIER | 27VNA036A*030* |  |  | CSAH*4812AM*+UI | 59TN6C080C17**14 | 34000 |  |  | 16.5 | 8.5 | 35600 |  |  | 25400 | 71% | 1.78 | Both | 707.5 | 2.83 | HRCU-A-CB (Split System: Heat Pump with Remote Outdoor Unit-Air-Source) | Yes
215684101 | Central Heat Pump | CARRIER | 27VNA036A*030* |  |  | CSAH*4212AM*+UI | 59TN6C120C24**22 | 34000 |  |  | 16.5 | 8.5 | 35600 |  |  | 25200 | 71% | 1.78 | Both | 707.5 | 2.83 | HRCU-A-CB (Split System: Heat Pump with Remote Outdoor Unit-Air-Source) | Yes
215670566 | Central Heat Pump | CARRIER | 27VNA036A*030* |  |  | CSAH*6012AM*+UI | 59TN6C060C17**14 | 34200 |  |  | 16.5 | 8.5 | 34800 |  |  | 25200 | 72% | 1.78 | Both | 712.5 | 2.85 | HRCU-A-CB (Split System: Heat Pump with Remote Outdoor Unit-Air-Source) | Yes
215670476 | Central Heat Pump | CARRIER | 27VNA036A*030* |  |  | CSAH*6012AM*+UI | 59CU5B060C17**16 | 34400 |  |  | 16.5 | 8.5 | 34800 |  |  | 25000 | 72% | 1.78 | Both | 717.5 | 2.87 | HRCU-A-CB (Split System: Heat Pump with Remote Outdoor Unit-Air-Source) | Yes
215670406 | Central Heat Pump | CARRIER | 27VNA036A*030* |  |  | CSAH*6012AM*+UI | 58TN*B070C14**12 | 34400 |  |  | 16.5 | 8.5 | 34800 |  |  | 25000 | 72% | 1.78 | Both | 717.5 | 2.87 | HRCU-A-CB (Split System: Heat Pump with Remote Outdoor Unit-Air-Source) | Yes
215670496 | Central Heat Pump | CARRIER | 27VNA036A*030* |  |  | CSAH*6012AM*+UI | 59MN7C060C17**14 | 34200 |  |  | 16.5 | 8.5 | 34800 |  |  | 25200 | 72% | 1.8 | Both | 712.5 | 2.85 | HRCU-A-CB (Split System: Heat Pump with Remote Outdoor Unit-Air-Source) | Yes
215679933 | Central Heat Pump | CARRIER | 27VNA036A*030* |  |  | CSAH*6012AM*+UI | 59TN6C080C21**20 | 34600 |  |  | 16.5 | 8.5 | 34600 |  |  | 24800 | 72% | 1.8 | Both | 720 | 2.88 | HRCU-A-CB (Split System: Heat Pump with Remote Outdoor Unit-Air-Source) | Yes
215670246 | Central Heat Pump | CARRIER | 27VNA036A*030* |  |  | CSAH*4812AM*+UI | 59CU5B080C21**20 | 34200 |  |  | 16.5 | 8.5 | 35400 |  |  | 25200 | 71% | 1.88 | Both | 712.5 | 2.85 | HRCU-A-CB (Split System: Heat Pump with Remote Outdoor Unit-Air-Source) | Yes
215670296 | Central Heat Pump | CARRIER | 27VNA036A*030* |  |  | CSAH*4812AM*+UI | 59MN7C080C21**20 | 34200 |  |  | 16.5 | 8.5 | 35400 |  |  | 25200 | 71% | 1.88 | Both | 712.5 | 2.85 | HRCU-A-CB (Split System: Heat Pump with Remote Outdoor Unit-Air-Source) | Yes
215679913 | Central Heat Pump | CARRIER | 27VNA036A*030* |  |  | CSAH*4812AM*+UI | 59TN7A100C21**22 | 34200 |  |  | 16.5 | 8.5 | 35400 |  |  | 25200 | 71% | 1.9 | Both | 712.5 | 2.85 | HRCU-A-CB (Split System: Heat Pump with Remote Outdoor Unit-Air-Source) | Yes
215675094 | Central Heat Pump | CARRIER | 27VNA048A*030* |  |  | CSAH*4812AM*+UI | 59TN6C120C24**22 | 45000 |  |  | 16.5 | 8.5 | 49000 |  |  | 34200 | 70% | 2.06 | Both | 937.5 | 3.75 | HRCU-A-CB (Split System: Heat Pump with Remote Outdoor Unit-Air-Source) | Yes
215674840 | Central Heat Pump | CARRIER | 27VNA048A*030* |  |  | CSAH*4812AM*+UI | 58TN*B090C21**20 | 45000 |  |  | 16.5 | 8.5 | 49000 |  |  | 34200 | 70% | 2.06 | Both | 937.5 | 3.75 | HRCU-A-CB (Split System: Heat Pump with Remote Outdoor Unit-Air-Source) | Yes
215675193 | Central Heat Pump | CARRIER | 27VNA048A*030* |  |  | CSAH*6012AM*+UI | 58TN*B090C17**16 | 45500 |  |  | 16.5 | 8.5 | 48000 |  |  | 34000 | 71% | 2.06 | Both | 947.5 | 3.79 | HRCU-A-CB (Split System: Heat Pump with Remote Outdoor Unit-Air-Source) | Yes
215675243 | Central Heat Pump | CARRIER | 27VNA048A*030* |  |  | CSAH*6012AM*+UI | 59CU5B080C21**20 | 45500 |  |  | 16.5 | 8.5 | 48000 |  |  | 33800 | 70% | 2.06 | Both | 947.5 | 3.79 | HRCU-A-CB (Split System: Heat Pump with Remote Outdoor Unit-Air-Source) | Yes
215675213 | Central Heat Pump | CARRIER | 27VNA048A*030* |  |  | CSAH*6012AM*+UI | 58TN*B110C21**20 | 45500 |  |  | 16.5 | 8.5 | 48000 |  |  | 33600 | 70% | 2.06 | Both | 947.5 | 3.79 | HRCU-A-CB (Split System: Heat Pump with Remote Outdoor Unit-Air-Source) | Yes
215681723 | Central Heat Pump | CARRIER | 27VNA048A*030* |  |  | CSAH*6012AM*+UI | 59TN7A080C21**20 | 45500 |  |  | 16.5 | 8.5 | 48000 |  |  | 33800 | 70% | 2.06 | Both | 947.5 | 3.79 | HRCU-A-CB (Split System: Heat Pump with Remote Outdoor Unit-Air-Source) | Yes
215675293 | Central Heat Pump | CARRIER | 27VNA048A*030* |  |  | CSAH*6012AM*+UI | 59MN7C100C21**22 | 45500 |  |  | 16.5 | 8.5 | 48000 |  |  | 33800 | 70% | 2.08 | Both | 947.5 | 3.79 | HRCU-A-CB (Split System: Heat Pump with Remote Outdoor Unit-Air-Source) | Yes
215675323 | Central Heat Pump | CARRIER | 27VNA048A*030* |  |  | CSAH*6012AM*+UI | 59TN6C100C21**22 | 45500 |  |  | 16.5 | 8.5 | 48000 |  |  | 33800 | 70% | 2.08 | Both | 947.5 | 3.79 | HRCU-A-CB (Split System: Heat Pump with Remote Outdoor Unit-Air-Source) | Yes
215681673 | Central Heat Pump | CARRIER | 27VNA048A*030* |  |  | CSAH*6012AM*+UI | 58CU*B040C17**12 | 45500 |  |  | 16.5 | 8.5 | 48000 |  |  | 33800 | 70% | 2.08 | Both | 947.5 | 3.79 | HRCU-A-CB (Split System: Heat Pump with Remote Outdoor Unit-Air-Source) | Yes
215681743 | Central Heat Pump | CARRIER | 27VNA048A*030* |  |  | CSAH*6012AM*+UI | 59TN7A120C24**22 | 45500 |  |  | 16.5 | 8.5 | 48000 |  |  | 33800 | 70% | 2.08 | Both | 947.5 | 3.79 | HRCU-A-CB (Split System: Heat Pump with Remote Outdoor Unit-Air-Source) | Yes
215681703 | Central Heat Pump | CARRIER | 27VNA048A*030* |  |  | CSAH*6012AM*+UI | 58CU*B100C21**20 | 45500 |  |  | 16.5 | 8.5 | 48000 |  |  | 33800 | 70% | 2.08 | Both | 947.5 | 3.79 | HRCU-A-CB (Split System: Heat Pump with Remote Outdoor Unit-Air-Source) | Yes
215679728 | Central Heat Pump | COMFORTMAKER | C5H0V36*K*AAA* |  |  | ESH5X36M12A*+WALLCON | *80CSU0601716B* | 33800 |  |  | 16.5 | 8.5 | 35600 |  |  | 25400 | 71% | 1.76 | Both | 705 | 2.82 | HRCU-A-CB (Split System: Heat Pump with Remote Outdoor Unit-Air-Source) | Yes
215669809 | Central Heat Pump | COMFORTMAKER | C5H0V36*K*AAA* |  |  | ESH5X36M12A*+WALLCON | *80CTL0902120B* | 33800 |  |  | 16.5 | 8.5 | 35600 |  |  | 25400 | 71% | 1.76 | Both | 705 | 2.82 | HRCU-A-CB (Split System: Heat Pump with Remote Outdoor Unit-Air-Source) | Yes
215679778 | Central Heat Pump | COMFORTMAKER | C5H0V36*K*AAA* |  |  | ESH5X36M12A*+WALLCON | *97CTN1202422A* | 33800 |  |  | 16.5 | 8.5 | 35800 |  |  | 25400 | 71% | 1.76 | Both | 705 | 2.82 | HRCU-A-CB (Split System: Heat Pump with Remote Outdoor Unit-Air-Source) | Yes
215669889 | Central Heat Pump | COMFORTMAKER | C5H0V36*K*AAA* |  |  | ESH5X36M12A*+WALLCON | *97CMN1002122B* | 33800 |  |  | 16.5 | 8.5 | 35800 |  |  | 25400 | 71% | 1.76 | Both | 705 | 2.82 | HRCU-A-CB (Split System: Heat Pump with Remote Outdoor Unit-Air-Source) | Yes
215669921 | Central Heat Pump | COMFORTMAKER | C5H0V36*K*AAA* |  |  | ESH5X36M12A*+WALLCON | *96CTN1002122B* | 33800 |  |  | 16.5 | 8.5 | 35800 |  |  | 25400 | 71% | 1.76 | Both | 705 | 2.82 | HRCU-A-CB (Split System: Heat Pump with Remote Outdoor Unit-Air-Source) | Yes
215669849 | Central Heat Pump | COMFORTMAKER | C5H0V36*K*AAA* |  |  | ESH5X36M12A*+WALLCON | *95CSU1002122B* | 33800 |  |  | 16.5 | 8.5 | 35800 |  |  | 25400 | 71% | 1.76 | Both | 705 | 2.82 | HRCU-A-CB (Split System: Heat Pump with Remote Outdoor Unit-Air-Source) | Yes
215669897 | Central Heat Pump | COMFORTMAKER | C5H0V36*K*AAA* |  |  | ESH5X36M12A*+WALLCON | *97CMN1202422B* | 33800 |  |  | 16.5 | 8.5 | 35800 |  |  | 25400 | 71% | 1.76 | Both | 705 | 2.82 | HRCU-A-CB (Split System: Heat Pump with Remote Outdoor Unit-Air-Source) | Yes
215669881 | Central Heat Pump | COMFORTMAKER | C5H0V36*K*AAA* |  |  | ESH5X36M12A*+WALLCON | *97CMN0802120B* | 33800 |  |  | 16.5 | 8.5 | 35800 |  |  | 25400 | 71% | 1.76 | Both | 705 | 2.82 | HRCU-A-CB (Split System: Heat Pump with Remote Outdoor Unit-Air-Source) | Yes
215670241 | Central Heat Pump | COMFORTMAKER | C5H0V36*K*AAA* |  |  | ESH5X48M12A*+WALLCON | *95CSU0601716B* | 34000 |  |  | 16.5 | 8.5 | 35600 |  |  | 25400 | 71% | 1.76 | Both | 707.5 | 2.83 | HRCU-A-CB (Split System: Heat Pump with Remote Outdoor Unit-Air-Source) | Yes
215670281 | Central Heat Pump | COMFORTMAKER | C5H0V36*K*AAA* |  |  | ESH5X48M12A*+WALLCON | *97CMN0602120B* | 34000 |  |  | 16.5 | 8.5 | 35600 |  |  | 25400 | 71% | 1.76 | Both | 707.5 | 2.83 | HRCU-A-CB (Split System: Heat Pump with Remote Outdoor Unit-Air-Source) | Yes
215669977 | Central Heat Pump | COMFORTMAKER | C5H0V36*K*AAA* |  |  | ESH5X42M12A*+WALLCON | *80CTL0701716B* | 33800 |  |  | 16.5 | 8.5 | 35600 |  |  | 25400 | 71% | 1.78 | Both | 705 | 2.82 | HRCU-A-CB (Split System: Heat Pump with Remote Outdoor Unit-Air-Source) | Yes
215679848 | Central Heat Pump | COMFORTMAKER | C5H0V36*K*AAA* |  |  | ESH5X42M12A*+WALLCON | *97CTN1002122A* | 34000 |  |  | 16.5 | 8.5 | 35600 |  |  | 25200 | 71% | 1.78 | Both | 707.5 | 2.83 | HRCU-A-CB (Split System: Heat Pump with Remote Outdoor Unit-Air-Source) | Yes