216619001 | Central Heat Pump | ARMSTRONG AIR | A7SCP18V60P-**A |  |  | 7EH42BX-**+TDR |  | 48000 |  |  | 15.2 | 8.5 | 47500 |  |  | 39500 | 83% | 1.85 | Both | 1000 | 4 | HRCU-A-C (Split System: Heat Pump with Remote Outdoor Unit with No Indoor Fan --Air Source) | Yes
216619011 | Central Heat Pump | ARMSTRONG AIR | A7SCP18V60P-**A |  |  | 7ED60DX-**+TDR |  | 51000 |  |  | 15.2 | 8.5 | 54000 |  |  | 41500 | 77% | 1.95 | Both | 1062.5 | 4.25 | HRCU-A-C (Split System: Heat Pump with Remote Outdoor Unit with No Indoor Fan --Air Source) | Yes
216619010 | Central Heat Pump | ARMSTRONG AIR | A7SCP18V60P-**A |  |  | 7ED50/60CX-**+TDR |  | 51000 |  |  | 15.2 | 8.5 | 54000 |  |  | 41500 | 77% | 1.95 | Both | 1062.5 | 4.25 | HRCU-A-C (Split System: Heat Pump with Remote Outdoor Unit with No Indoor Fan --Air Source) | Yes
216619160 | Central Heat Pump | CONCORD | 7SCP18V60P-**A |  |  | 7ED48CX-**+TDR |  | 47500 |  |  | 15.2 | 8.5 | 47500 |  |  | 39500 | 83% | 1.85 | Both | 990 | 3.96 | HRCU-A-C (Split System: Heat Pump with Remote Outdoor Unit with No Indoor Fan --Air Source) | Yes
216619155 | Central Heat Pump | CONCORD | 7SCP18V60P-**A |  |  | 7EH42BX-**+TDR |  | 48000 |  |  | 15.2 | 8.5 | 47500 |  |  | 39500 | 83% | 1.85 | Both | 1000 | 4 | HRCU-A-C (Split System: Heat Pump with Remote Outdoor Unit with No Indoor Fan --Air Source) | Yes
216619164 | Central Heat Pump | CONCORD | 7SCP18V60P-**A |  |  | 7ED50/60CX-**+TDR |  | 51000 |  |  | 15.2 | 8.5 | 54000 |  |  | 41500 | 77% | 1.95 | Both | 1062.5 | 4.25 | HRCU-A-C (Split System: Heat Pump with Remote Outdoor Unit with No Indoor Fan --Air Source) | Yes
216619110 | Central Heat Pump | DUCANE | 7SCP18V60P-**A |  |  | 7ED42BX-**+TDR |  | 47500 |  |  | 15.2 | 8.5 | 47500 |  |  | 39500 | 83% | 1.85 | Both | 990 | 3.96 | HRCU-A-C (Split System: Heat Pump with Remote Outdoor Unit with No Indoor Fan --Air Source) | Yes
216619106 | Central Heat Pump | DUCANE | 7SCP18V60P-**A |  |  | 7EH42BX-**+TDR |  | 48000 |  |  | 15.2 | 8.5 | 47500 |  |  | 39500 | 83% | 1.85 | Both | 1000 | 4 | HRCU-A-C (Split System: Heat Pump with Remote Outdoor Unit with No Indoor Fan --Air Source) | Yes
216619115 | Central Heat Pump | DUCANE | 7SCP18V60P-**A |  |  | 7ED50/60CX-**+TDR |  | 51000 |  |  | 15.2 | 8.5 | 54000 |  |  | 41500 | 77% | 1.95 | Both | 1062.5 | 4.25 | HRCU-A-C (Split System: Heat Pump with Remote Outdoor Unit with No Indoor Fan --Air Source) | Yes
216619116 | Central Heat Pump | DUCANE | 7SCP18V60P-**A |  |  | 7ED60DX-**+TDR |  | 51000 |  |  | 15.2 | 8.5 | 54000 |  |  | 41500 | 77% | 1.95 | Both | 1062.5 | 4.25 | HRCU-A-C (Split System: Heat Pump with Remote Outdoor Unit with No Indoor Fan --Air Source) | Yes
216604789 | Central Heat Pump | GE Appliances | NS18H60HA5*** |  |  | NCDC48CT5****+TDR |  | 47500 |  |  | 15.2 | 8.5 | 47500 |  |  | 39500 | 83% | 1.85 | Both | 990 | 3.96 | HRCU-A-C (Split System: Heat Pump with Remote Outdoor Unit with No Indoor Fan --Air Source) | Yes
216604788 | Central Heat Pump | GE Appliances | NS18H60HA5*** |  |  | NCDC42BT5****+TDR |  | 47500 |  |  | 15.2 | 8.5 | 47500 |  |  | 39500 | 83% | 1.85 | Both | 990 | 3.96 | HRCU-A-C (Split System: Heat Pump with Remote Outdoor Unit with No Indoor Fan --Air Source) | Yes
216604794 | Central Heat Pump | GE Appliances | NS18H60HA5*** |  |  | NCDC60DT5****+TDR |  | 51000 |  |  | 15.2 | 8.5 | 54000 |  |  | 41500 | 77% | 1.95 | Both | 1062.5 | 4.25 | HRCU-A-C (Split System: Heat Pump with Remote Outdoor Unit with No Indoor Fan --Air Source) | Yes
216618950 | Central Heat Pump | LENNOX | EL18KSLV-060-230A** |  |  | CK40DT-48C-**+TDR |  | 47500 |  |  | 15.2 | 8.5 | 47500 |  |  | 39500 | 83% | 1.85 | Both | 990 | 3.96 | HRCU-A-C (Split System: Heat Pump with Remote Outdoor Unit with No Indoor Fan --Air Source) | Yes
216618949 | Central Heat Pump | LENNOX | EL18KSLV-060-230A** |  |  | CK40DT-42B-**+TDR |  | 47500 |  |  | 15.2 | 8.5 | 47500 |  |  | 39500 | 83% | 1.85 | Both | 990 | 3.96 | HRCU-A-C (Split System: Heat Pump with Remote Outdoor Unit with No Indoor Fan --Air Source) | Yes
216618955 | Central Heat Pump | LENNOX | EL18KSLV-060-230A** |  |  | CK40DT-60D-**+TDR |  | 51000 |  |  | 15.2 | 8.5 | 54000 |  |  | 41500 | 77% | 1.95 | Both | 1062.5 | 4.25 | HRCU-A-C (Split System: Heat Pump with Remote Outdoor Unit with No Indoor Fan --Air Source) | Yes
216619039 | Central Heat Pump | AIREASE | A7SCP18V24P-**A |  |  | 7EH24AX-**+TDR |  | 23600 |  |  | 15.2 | 8.5 | 24000 |  |  | 22600 | 94% | 1.8 | Both | 492.5 | 1.97 | HRCU-A-C (Split System: Heat Pump with Remote Outdoor Unit with No Indoor Fan --Air Source) | Yes
216618983 | Central Heat Pump | ARMSTRONG AIR | A7SCP18V24P-**A |  |  | 7EH24AX-**+TDR |  | 23600 |  |  | 15.2 | 8.5 | 24000 |  |  | 22600 | 94% | 1.8 | Both | 492.5 | 1.97 | HRCU-A-C (Split System: Heat Pump with Remote Outdoor Unit with No Indoor Fan --Air Source) | Yes
216619088 | Central Heat Pump | DUCANE | 7SCP18V24P-**A |  |  | 7EH24AX-**+TDR |  | 23600 |  |  | 15.2 | 8.5 | 24000 |  |  | 22600 | 94% | 1.8 | Both | 492.5 | 1.97 | HRCU-A-C (Split System: Heat Pump with Remote Outdoor Unit with No Indoor Fan --Air Source) | Yes
216604766 | Central Heat Pump | GE Appliances | NS18H24HA5*** |  |  | NCHC24AT5****+TDR |  | 23600 |  |  | 15.2 | 8.5 | 24000 |  |  | 22600 | 94% | 1.8 | Both | 492.5 | 1.97 | HRCU-A-C (Split System: Heat Pump with Remote Outdoor Unit with No Indoor Fan --Air Source) | Yes
216618927 | Central Heat Pump | LENNOX | EL18KSLV-024-230A** |  |  | CK40HT-24A-**+TDR |  | 23600 |  |  | 15.2 | 8.5 | 24000 |  |  | 22600 | 94% | 1.8 | Both | 492.5 | 1.97 | HRCU-A-C (Split System: Heat Pump with Remote Outdoor Unit with No Indoor Fan --Air Source) | Yes
216980778 | Central Heat Pump | ACIQ | ACIQ-48-HPD |  |  | ACIQ-48-ACL-B |  | 45000 |  |  | 15.2 | 8.8 | 48000 |  |  | 42000 | 88% | 1.85 | Both | 937.5 | 3.75 | HRCU-A-C (Split System: Heat Pump with Remote Outdoor Unit with No Indoor Fan --Air Source) | Yes
216718862 | Central Heat Pump | ELIOS | ESHMA48R2AN1 |  |  | GCHMA48RCAS1 |  | 45000 |  |  | 15.2 | 8.8 | 48000 |  |  | 42000 | 88% | 1.85 | Both | 937.5 | 3.75 | HRCU-A-C (Split System: Heat Pump with Remote Outdoor Unit with No Indoor Fan --Air Source) | Yes
216760308 | Central Heat Pump | Stelpro | SDB1-H48A-O |  |  | SMCB1-H60A2128-I |  | 45000 |  |  | 15.2 | 8.8 | 48000 |  |  | 42000 | 88% | 1.85 | Both | 937.5 | 3.75 | HRCU-A-C (Split System: Heat Pump with Remote Outdoor Unit with No Indoor Fan --Air Source) | Yes
216980809 | Central Heat Pump | 1HVAC | ACIQ-30-HPD |  |  | ACIQ-36-ACL-14-B |  | 30000 |  |  | 15.3 | 9.3 | 32000 |  |  | 30400 | 95% | 1.78 | Both | 625 | 2.5 | HRCU-A-C (Split System: Heat Pump with Remote Outdoor Unit with No Indoor Fan --Air Source) | Yes
216621489 | Central Heat Pump | CanAir | 4CDH2030C21 |  |  | CEB-36MX1421 |  | 30000 |  |  | 15.3 | 9.3 | 32000 |  |  | 30400 | 95% | 1.78 | Both | 625 | 2.5 | HRCU-A-C (Split System: Heat Pump with Remote Outdoor Unit with No Indoor Fan --Air Source) | Yes
216623794 | Central Heat Pump | Capella | CCB1-H30A-O |  |  | CACB1-H36A1424-I |  | 30000 |  |  | 15.3 | 9.3 | 32000 |  |  | 30400 | 95% | 1.78 | Both | 625 | 2.5 | HRCU-A-C (Split System: Heat Pump with Remote Outdoor Unit with No Indoor Fan --Air Source) | Yes
216790053 | Central Heat Pump | DIRECT AIR | DIRM4-30MAGICPRO20-OU |  |  | DIRM4-3614MAGICP20-CCOIL |  | 30000 |  |  | 15.3 | 9.3 | 32000 |  |  | 30400 | 95% | 1.78 | Both | 625 | 2.5 | HRCU-A-C (Split System: Heat Pump with Remote Outdoor Unit with No Indoor Fan --Air Source) | Yes
216759914 | Central Heat Pump | ECO-AIR | ECUO-30H |  |  | ECCA-36U |  | 30000 |  |  | 15.3 | 9.3 | 32000 |  |  | 30400 | 95% | 1.78 | Both | 625 | 2.5 | HRCU-A-C (Split System: Heat Pump with Remote Outdoor Unit with No Indoor Fan --Air Source) | Yes
216623508 | Central Heat Pump | INNOVAIR | SHV30H2BA |  |  | MAC36H1424B |  | 30000 |  |  | 15.3 | 9.3 | 32000 |  |  | 30400 | 95% | 1.78 | Both | 625 | 2.5 | HRCU-A-C (Split System: Heat Pump with Remote Outdoor Unit with No Indoor Fan --Air Source) | Yes
216623776 | Central Heat Pump | Kerr | A-KXP30TA-1 |  |  | KXP30/36A1A |  | 30000 |  |  | 15.3 | 9.3 | 32000 |  |  | 30400 | 95% | 1.78 | Both | 625 | 2.5 | HRCU-A-C (Split System: Heat Pump with Remote Outdoor Unit with No Indoor Fan --Air Source) | Yes
216620308 | Central Heat Pump | MDV | MOD30-30HFN10-M3X |  |  | MVBM-36A24T4N10 |  | 30000 |  |  | 15.3 | 9.3 | 32000 |  |  | 30400 | 95% | 1.78 | Both | 625 | 2.5 | HRCU-A-C (Split System: Heat Pump with Remote Outdoor Unit with No Indoor Fan --Air Source) | Yes
216623522 | Central Heat Pump | MIDEA | MO1HE-H30B-2A |  |  | MAAHE-H36B-AA |  | 30000 |  |  | 15.3 | 9.3 | 32000 |  |  | 30400 | 95% | 1.78 | Both | 625 | 2.5 | HRCU-A-C (Split System: Heat Pump with Remote Outdoor Unit with No Indoor Fan --Air Source) | Yes
216760303 | Central Heat Pump | Stelpro | SDB1-H30A-O |  |  | SACB1-H36A1424-I |  | 30000 |  |  | 15.3 | 9.3 | 32000 |  |  | 30400 | 95% | 1.78 | Both | 625 | 2.5 | HRCU-A-C (Split System: Heat Pump with Remote Outdoor Unit with No Indoor Fan --Air Source) | Yes
216980813 | Central Heat Pump | 1HVAC | ACIQ-36-HPD |  |  | ACIQ-36-ACL-B |  | 36000 |  |  | 15.8 | 9.4 | 38000 |  |  | 36000 | 95% | 1.9 | Both | 750 | 3 | HRCU-A-C (Split System: Heat Pump with Remote Outdoor Unit with No Indoor Fan --Air Source) | Yes
216980776 | Central Heat Pump | ACIQ | ACIQ-36-HPD |  |  | ACIQ-36-ACL-17-B |  | 36000 |  |  | 15.8 | 9.4 | 38000 |  |  | 36000 | 95% | 1.9 | Both | 750 | 3 | HRCU-A-C (Split System: Heat Pump with Remote Outdoor Unit with No Indoor Fan --Air Source) | Yes
216621492 | Central Heat Pump | CanAir | 4CDH2036C21 |  |  | CEB-36MX1721 |  | 36000 |  |  | 15.8 | 9.4 | 38000 |  |  | 36000 | 95% | 1.9 | Both | 750 | 3 | HRCU-A-C (Split System: Heat Pump with Remote Outdoor Unit with No Indoor Fan --Air Source) | Yes
216790054 | Central Heat Pump | DIRECT AIR | DIRM4-36MAGICPRO20-OU |  |  | DIRM4-3617MAGICP20-CCOIL |  | 36000 |  |  | 15.8 | 9.4 | 38000 |  |  | 36000 | 95% | 1.9 | Both | 750 | 3 | HRCU-A-C (Split System: Heat Pump with Remote Outdoor Unit with No Indoor Fan --Air Source) | Yes
216790059 | Central Heat Pump | DIRECT AIR | DIRM4-36MAGICPRO20-OU |  |  | DIRM4-3621MAGICP20-CCOIL* |  | 36000 |  |  | 15.8 | 9.4 | 38000 |  |  | 36000 | 95% | 1.9 | Both | 750 | 3 | HRCU-A-C (Split System: Heat Pump with Remote Outdoor Unit with No Indoor Fan --Air Source) | Yes
216759916 | Central Heat Pump | ECO-AIR | ECUO-36H |  |  | ECCB-36U |  | 36000 |  |  | 15.8 | 9.4 | 38000 |  |  | 36000 | 95% | 1.9 | Both | 750 | 3 | HRCU-A-C (Split System: Heat Pump with Remote Outdoor Unit with No Indoor Fan --Air Source) | Yes
216623812 | Central Heat Pump | ELIOS | ESHMB36R2AN1 |  |  | GCHMA36RCAS1 |  | 36000 |  |  | 15.8 | 9.4 | 38000 |  |  | 36000 | 95% | 1.9 | Both | 750 | 3 | HRCU-A-C (Split System: Heat Pump with Remote Outdoor Unit with No Indoor Fan --Air Source) | Yes
216760015 | Central Heat Pump | ELIOS | ESHMB36R2AN1 |  |  | GUHMA36RBAS1 |  | 36000 |  |  | 15.8 | 9.4 | 38000 |  |  | 36000 | 95% | 1.9 | Both | 750 | 3 | HRCU-A-C (Split System: Heat Pump with Remote Outdoor Unit with No Indoor Fan --Air Source) | Yes
216623511 | Central Heat Pump | INNOVAIR | SHV36H2BB |  |  | MAC36H2124B |  | 36000 |  |  | 15.8 | 9.4 | 38000 |  |  | 36000 | 95% | 1.9 | Both | 750 | 3 | HRCU-A-C (Split System: Heat Pump with Remote Outdoor Unit with No Indoor Fan --Air Source) | Yes
216623780 | Central Heat Pump | Kerr | A-KXP36TA-1 |  |  | KXP30/36C1A |  | 36000 |  |  | 15.8 | 9.4 | 38000 |  |  | 36000 | 95% | 1.9 | Both | 750 | 3 | HRCU-A-C (Split System: Heat Pump with Remote Outdoor Unit with No Indoor Fan --Air Source) | Yes
216623449 | Central Heat Pump | MDV | MOX630-36HFN10-M3X |  |  | MVBM-36B24T4N10-MAS |  | 36000 |  |  | 15.8 | 9.4 | 38000 |  |  | 36000 | 95% | 1.9 | Both | 750 | 3 | HRCU-A-C (Split System: Heat Pump with Remote Outdoor Unit with No Indoor Fan --Air Source) | Yes
216623524 | Central Heat Pump | MIDEA | MO1SE-H36B-2A |  |  | MAAHE-H36B-BA |  | 36000 |  |  | 15.8 | 9.4 | 38000 |  |  | 36000 | 95% | 1.9 | Both | 750 | 3 | HRCU-A-C (Split System: Heat Pump with Remote Outdoor Unit with No Indoor Fan --Air Source) | Yes
216623526 | Central Heat Pump | MIDEA | MO1SE-H36B-2A |  |  | MAAHE-H36B-CA |  | 36000 |  |  | 15.8 | 9.4 | 38000 |  |  | 36000 | 95% | 1.9 | Both | 750 | 3 | HRCU-A-C (Split System: Heat Pump with Remote Outdoor Unit with No Indoor Fan --Air Source) | Yes
216623463 | Central Heat Pump | MOOVAIR | MSHMB36R2AN1 |  |  | GUHMA36RBAS1 |  | 36000 |  |  | 15.8 | 9.4 | 38000 |  |  | 36000 | 95% | 1.9 | Both | 750 | 3 | HRCU-A-C (Split System: Heat Pump with Remote Outdoor Unit with No Indoor Fan --Air Source) | Yes
216623464 | Central Heat Pump | MOOVAIR | MSHMB36R2AN1 |  |  | GUHMA36RCAS1 |  | 36000 |  |  | 15.8 | 9.4 | 38000 |  |  | 36000 | 95% | 1.9 | Both | 750 | 3 | HRCU-A-C (Split System: Heat Pump with Remote Outdoor Unit with No Indoor Fan --Air Source) | Yes
216623469 | Central Heat Pump | MOOVAIR | MSHMB36R2AN1 |  |  | MCHMA36RBAS1 |  | 36000 |  |  | 15.8 | 9.4 | 38000 |  |  | 36000 | 95% | 1.9 | Both | 750 | 3 | HRCU-A-C (Split System: Heat Pump with Remote Outdoor Unit with No Indoor Fan --Air Source) | Yes
216621501 | Central Heat Pump | Panasonic | CU-HM36BAHU |  |  | CS-HM36BAAU2 |  | 36000 |  |  | 15.8 | 9.4 | 38000 |  |  | 36000 | 95% | 1.9 | Both | 750 | 3 | HRCU-A-C (Split System: Heat Pump with Remote Outdoor Unit with No Indoor Fan --Air Source) | Yes
216760306 | Central Heat Pump | Stelpro | SDB1-H36A-O |  |  | SACB1-H36A1724-I |  | 36000 |  |  | 15.8 | 9.4 | 38000 |  |  | 36000 | 95% | 1.9 | Both | 750 | 3 | HRCU-A-C (Split System: Heat Pump with Remote Outdoor Unit with No Indoor Fan --Air Source) | Yes
216727324 | Central Heat Pump | CARRIER | 37MUHAQ24AA3 |  |  | CAA**2414AM* | 59TP6C040V14**10 | 21800 |  |  | 15.2 | 8.1 | 21000 |  |  | 19200 | 91% | 1.9 | Both | 455 | 1.82 | HRCU-A-CB (Split System: Heat Pump with Remote Outdoor Unit-Air-Source) | Yes
216727369 | Central Heat Pump | CARRIER | 37MUHAQ24AA3 |  |  | CAA**2417AM* | 59TP6C040V14**10 | 21800 |  |  | 15.2 | 8.1 | 21000 |  |  | 19200 | 91% | 1.9 | Both | 455 | 1.82 | HRCU-A-CB (Split System: Heat Pump with Remote Outdoor Unit-Air-Source) | Yes
216727871 | Central Heat Pump | CARRIER | 37MUHAQ24AA3 |  |  | CSAH*3012AM* | 59SP6B040V17**12 | 22400 |  |  | 15.2 | 8.1 | 21200 |  |  | 19000 | 90% | 1.85 | Both | 467.5 | 1.87 | HRCU-A-CB (Split System: Heat Pump with Remote Outdoor Unit-Air-Source) | Yes
217124261 | Central Heat Pump | GE Appliances | NS18H60HA5*** |  |  | NCHC60DT5****+TDR | NF80U135S5D*** | 53000 |  |  | 16 | 8.1 | 54500 |  |  | 40500 | 74% | 1.85 | Both | 1105 | 4.42 | HRCU-A-CB (Split System: Heat Pump with Remote Outdoor Unit-Air-Source) | Yes
216727738 | Central Heat Pump | CARRIER | 37MUHAQ24AA3 |  |  | CSAH*2412AM* | 58TP*B045V14**12 | 22200 |  |  | 15.2 | 8.1 | 21000 |  |  | 19000 | 90% | 1.85 | Both | 462.5 | 1.85 | HRCU-A-CB (Split System: Heat Pump with Remote Outdoor Unit-Air-Source) | Yes
216727726 | Central Heat Pump | CARRIER | 37MUHAQ24AA3 |  |  | CSAH*2412AM* | 58SP*B090V17**16 | 22200 |  |  | 15.2 | 8.1 | 21000 |  |  | 19000 | 90% | 1.9 | Both | 462.5 | 1.85 | HRCU-A-CB (Split System: Heat Pump with Remote Outdoor Unit-Air-Source) | Yes
216727788 | Central Heat Pump | CARRIER | 37MUHAQ24AA3 |  |  | CSAH*2412AM* | 59TP6C080V21**20 | 22200 |  |  | 15.2 | 8.1 | 21000 |  |  | 19000 | 90% | 1.9 | Both | 462.5 | 1.85 | HRCU-A-CB (Split System: Heat Pump with Remote Outdoor Unit-Air-Source) | Yes
216727741 | Central Heat Pump | CARRIER | 37MUHAQ24AA3 |  |  | CSAH*2412AM* | 58TP*B090V17**16 | 22200 |  |  | 15.2 | 8.1 | 21000 |  |  | 19000 | 90% | 1.9 | Both | 462.5 | 1.85 | HRCU-A-CB (Split System: Heat Pump with Remote Outdoor Unit-Air-Source) | Yes
216727712 | Central Heat Pump | CARRIER | 37MUHAQ24AA3 |  |  | CSAH*2412AM* | 58S(B,C)*B070M17**12 | 22200 |  |  | 15.2 | 8.1 | 21000 |  |  | 18900 | 90% | 1.9 | Both | 462.5 | 1.85 | HRCU-A-CB (Split System: Heat Pump with Remote Outdoor Unit-Air-Source) | Yes
216727805 | Central Heat Pump | CARRIER | 37MUHAQ24AA3 |  |  | CSAH*3012AM* | 58S(B,C)*B045M14**12 | 22400 |  |  | 15.2 | 8.1 | 21000 |  |  | 18800 | 90% | 1.9 | Both | 467.5 | 1.87 | HRCU-A-CB (Split System: Heat Pump with Remote Outdoor Unit-Air-Source) | Yes
216727752 | Central Heat Pump | CARRIER | 37MUHAQ24AA3 |  |  | CSAH*2412AM* | 59SC2E080M17**16 | 22400 |  |  | 15.2 | 8.1 | 21200 |  |  | 19000 | 90% | 1.9 | Both | 467.5 | 1.87 | HRCU-A-CB (Split System: Heat Pump with Remote Outdoor Unit-Air-Source) | Yes
216727753 | Central Heat Pump | CARRIER | 37MUHAQ24AA3 |  |  | CSAH*2412AM* | 59SC2E080M21**20 | 22400 |  |  | 15.2 | 8.1 | 21200 |  |  | 19000 | 90% | 1.9 | Both | 467.5 | 1.87 | HRCU-A-CB (Split System: Heat Pump with Remote Outdoor Unit-Air-Source) | Yes
216727772 | Central Heat Pump | CARRIER | 37MUHAQ24AA3 |  |  | CSAH*2412AM* | 59SP6B120V24**22 | 22400 |  |  | 15.2 | 8.1 | 21200 |  |  | 19100 | 90% | 1.85 | Both | 467.5 | 1.87 | HRCU-A-CB (Split System: Heat Pump with Remote Outdoor Unit-Air-Source) | Yes
216727799 | Central Heat Pump | CARRIER | 37MUHAQ24AA3 |  |  | CSAH*2412AM* | 59TP7A120V24**22 | 22400 |  |  | 15.2 | 8.1 | 21200 |  |  | 19100 | 90% | 1.85 | Both | 467.5 | 1.87 | HRCU-A-CB (Split System: Heat Pump with Remote Outdoor Unit-Air-Source) | Yes
216727810 | Central Heat Pump | CARRIER | 37MUHAQ24AA3 |  |  | CSAH*3012AM* | 58S(B,C)*B070M21**16 | 22400 |  |  | 15.2 | 8.1 | 21000 |  |  | 18900 | 90% | 1.9 | Both | 467.5 | 1.87 | HRCU-A-CB (Split System: Heat Pump with Remote Outdoor Unit-Air-Source) | Yes
216727711 | Central Heat Pump | CARRIER | 37MUHAQ24AA3 |  |  | CSAH*2412AM* | 58S(B,C)*B070M14**12 | 22400 |  |  | 15.2 | 8.1 | 21200 |  |  | 19000 | 90% | 1.85 | Both | 467.5 | 1.87 | HRCU-A-CB (Split System: Heat Pump with Remote Outdoor Unit-Air-Source) | Yes
216727793 | Central Heat Pump | CARRIER | 37MUHAQ24AA3 |  |  | CSAH*2412AM* | GG96VTAB66120D** | 22400 |  |  | 15.2 | 8.1 | 21200 |  |  | 19100 | 90% | 1.85 | Both | 467.5 | 1.87 | HRCU-A-CB (Split System: Heat Pump with Remote Outdoor Unit-Air-Source) | Yes
216727794 | Central Heat Pump | CARRIER | 37MUHAQ24AA3 |  |  | CSAH*2412AM* | 59TP7A060V17**16 | 22400 |  |  | 15.2 | 8.1 | 21200 |  |  | 19100 | 90% | 1.85 | Both | 467.5 | 1.87 | HRCU-A-CB (Split System: Heat Pump with Remote Outdoor Unit-Air-Source) | Yes
216727775 | Central Heat Pump | CARRIER | 37MUHAQ24AA3 |  |  | CSAH*2412AM* | 59SU5B080M21**20 | 22400 |  |  | 15.2 | 8.1 | 21200 |  |  | 19100 | 90% | 1.85 | Both | 467.5 | 1.87 | HRCU-A-CB (Split System: Heat Pump with Remote Outdoor Unit-Air-Source) | Yes
216727973 | Central Heat Pump | CARRIER | 37MUHAQ24AA3 |  |  | CSAH*3612AM* | 59SC6A060M17**16 | 22400 |  |  | 15.2 | 8.1 | 20800 |  |  | 18400 | 88% | 1.85 | Both | 467.5 | 1.87 | HRCU-A-CB (Split System: Heat Pump with Remote Outdoor Unit-Air-Source) | Yes
216727569 | Central Heat Pump | CARRIER | 37MUHAQ24AA3 |  |  | CAA**3617AM* | OVMAAB036098 | 22400 |  |  | 15.2 | 8.1 | 20800 |  |  | 18700 | 90% | 1.9 | Both | 467.5 | 1.87 | HRCU-A-CB (Split System: Heat Pump with Remote Outdoor Unit-Air-Source) | Yes
216727768 | Central Heat Pump | CARRIER | 37MUHAQ24AA3 |  |  | CSAH*2412AM* | 59SP6B060V17**16 | 22400 |  |  | 15.2 | 8.1 | 21200 |  |  | 19100 | 90% | 1.85 | Both | 467.5 | 1.87 | HRCU-A-CB (Split System: Heat Pump with Remote Outdoor Unit-Air-Source) | Yes
216727771 | Central Heat Pump | CARRIER | 37MUHAQ24AA3 |  |  | CSAH*2412AM* | 59SP6B100V21**20 | 22400 |  |  | 15.2 | 8.1 | 21200 |  |  | 19100 | 90% | 1.85 | Both | 467.5 | 1.87 | HRCU-A-CB (Split System: Heat Pump with Remote Outdoor Unit-Air-Source) | Yes
216727785 | Central Heat Pump | CARRIER | 37MUHAQ24AA3 |  |  | CSAH*2412AM* | GG96VTAB48060B** | 22400 |  |  | 15.2 | 8.1 | 21200 |  |  | 19100 | 90% | 1.85 | Both | 467.5 | 1.87 | HRCU-A-CB (Split System: Heat Pump with Remote Outdoor Unit-Air-Source) | Yes
216727783 | Central Heat Pump | CARRIER | 37MUHAQ24AA3 |  |  | CSAH*2412AM* | 59TP6C060V14**12 | 22400 |  |  | 15.2 | 8.1 | 21200 |  |  | 19100 | 90% | 1.9 | Both | 467.5 | 1.87 | HRCU-A-CB (Split System: Heat Pump with Remote Outdoor Unit-Air-Source) | Yes
216727784 | Central Heat Pump | CARRIER | 37MUHAQ24AA3 |  |  | CSAH*2412AM* | 59TP6C060V17**16 | 22400 |  |  | 15.2 | 8.1 | 21200 |  |  | 19100 | 90% | 1.85 | Both | 467.5 | 1.87 | HRCU-A-CB (Split System: Heat Pump with Remote Outdoor Unit-Air-Source) | Yes
216727854 | Central Heat Pump | CARRIER | 37MUHAQ24AA3 |  |  | CSAH*3012AM* | 59SC2E060M14**12 | 22600 |  |  | 15.2 | 8.1 | 21200 |  |  | 18900 | 89% | 1.85 | Both | 470 | 1.88 | HRCU-A-CB (Split System: Heat Pump with Remote Outdoor Unit-Air-Source) | Yes
216727907 | Central Heat Pump | CARRIER | 37MUHAQ24AA3 |  |  | CSAH*3012AM* | 59TP7A100V21**22 | 22600 |  |  | 15.2 | 8.1 | 21000 |  |  | 18900 | 90% | 1.85 | Both | 470 | 1.88 | HRCU-A-CB (Split System: Heat Pump with Remote Outdoor Unit-Air-Source) | Yes
216727915 | Central Heat Pump | CARRIER | 37MUHAQ24AA3 |  |  | CSAH*3612AM* | 58S(B,C)*B045M17**14 | 22600 |  |  | 15.2 | 8.1 | 20800 |  |  | 18500 | 89% | 1.9 | Both | 470 | 1.88 | HRCU-A-CB (Split System: Heat Pump with Remote Outdoor Unit-Air-Source) | Yes
216727602 | Central Heat Pump | CARRIER | 37MUHAQ24AA3 |  |  | CAA**3717AM* | 59SC6A040M14**10 | 22800 |  |  | 15.2 | 8.1 | 20800 |  |  | 18500 | 89% | 1.9 | Both | 475 | 1.9 | HRCU-A-CB (Split System: Heat Pump with Remote Outdoor Unit-Air-Source) | Yes
216727974 | Central Heat Pump | CARRIER | 37MUHAQ24AA3 |  |  | CSAH*3612AM* | 59SC6A080M17**16 | 22800 |  |  | 15.2 | 8.1 | 20800 |  |  | 18600 | 89% | 1.9 | Both | 475 | 1.9 | HRCU-A-CB (Split System: Heat Pump with Remote Outdoor Unit-Air-Source) | Yes
216727815 | Central Heat Pump | CARRIER | 37MUHAQ24AA3 |  |  | CSAH*3012AM* | 58S(B,C)*B110M21**20 | 22800 |  |  | 15.2 | 8.1 | 21200 |  |  | 19000 | 90% | 1.9 | Both | 475 | 1.9 | HRCU-A-CB (Split System: Heat Pump with Remote Outdoor Unit-Air-Source) | Yes
216727969 | Central Heat Pump | CARRIER | 37MUHAQ24AA3 |  |  | CSAH*3612AM* | 59SC2E120M24**20 | 23000 |  |  | 15.2 | 8.1 | 21000 |  |  | 18700 | 89% | 1.9 | Both | 480 | 1.92 | HRCU-A-CB (Split System: Heat Pump with Remote Outdoor Unit-Air-Source) | Yes
216727978 | Central Heat Pump | CARRIER | 37MUHAQ24AA3 |  |  | CSAH*3612AM* | 59SC6A120M24**22 | 23000 |  |  | 15.2 | 8.1 | 21000 |  |  | 18700 | 89% | 1.9 | Both | 480 | 1.92 | HRCU-A-CB (Split System: Heat Pump with Remote Outdoor Unit-Air-Source) | Yes
216728020 | Central Heat Pump | CARRIER | 37MUHAQ24AA3 |  |  | CSAH*3612AM* | OVMAAB042112 | 23200 |  |  | 15.2 | 8.1 | 21200 |  |  | 18900 | 89% | 1.85 | Both | 482.5 | 1.93 | HRCU-A-CB (Split System: Heat Pump with Remote Outdoor Unit-Air-Source) | Yes
216727452 | Central Heat Pump | CARRIER | 37MUHAQ24AA3 |  |  | CAA**3014AM* | GG96VTAB30040A** | 22000 |  |  | 15.5 | 8.1 | 20800 |  |  | 18900 | 91% | 1.9 | Both | 457.5 | 1.83 | HRCU-A-CB (Split System: Heat Pump with Remote Outdoor Unit-Air-Source) | Yes
216727448 | Central Heat Pump | CARRIER | 37MUHAQ24AA3 |  |  | CAA**3014AM* | 59SP6B040V14**10 | 22000 |  |  | 15.5 | 8.1 | 21000 |  |  | 18900 | 90% | 1.85 | Both | 457.5 | 1.83 | HRCU-A-CB (Split System: Heat Pump with Remote Outdoor Unit-Air-Source) | Yes
216727490 | Central Heat Pump | CARRIER | 37MUHAQ24AA3 |  |  | CAA**3017AM* | 59SP6B040V17**12 | 22000 |  |  | 15.5 | 8.1 | 20800 |  |  | 18800 | 90% | 1.9 | Both | 457.5 | 1.83 | HRCU-A-CB (Split System: Heat Pump with Remote Outdoor Unit-Air-Source) | Yes
216727500 | Central Heat Pump | CARRIER | 37MUHAQ24AA3 |  |  | CAA**3017AM* | GG96VTAB30040A** | 22000 |  |  | 15.5 | 8.1 | 21000 |  |  | 18900 | 90% | 1.85 | Both | 457.5 | 1.83 | HRCU-A-CB (Split System: Heat Pump with Remote Outdoor Unit-Air-Source) | Yes
216727489 | Central Heat Pump | CARRIER | 37MUHAQ24AA3 |  |  | CAA**3017AM* | 59SP6B040V14**10 | 22000 |  |  | 15.5 | 8.1 | 21000 |  |  | 18900 | 90% | 1.85 | Both | 457.5 | 1.83 | HRCU-A-CB (Split System: Heat Pump with Remote Outdoor Unit-Air-Source) | Yes
216727838 | Central Heat Pump | CARRIER | 37MUHAQ24AA3 |  |  | CSAH*3012AM* | 58TP*B045V14**12 | 22200 |  |  | 15.5 | 8.1 | 20800 |  |  | 18700 | 90% | 1.85 | Both | 462.5 | 1.85 | HRCU-A-CB (Split System: Heat Pump with Remote Outdoor Unit-Air-Source) | Yes
216727515 | Central Heat Pump | CARRIER | 37MUHAQ24AA3 |  |  | CAA**3617AM* | 58S(B,C)*B045M17**14 | 22200 |  |  | 15.5 | 8.1 | 20800 |  |  | 18700 | 90% | 1.85 | Both | 462.5 | 1.85 | HRCU-A-CB (Split System: Heat Pump with Remote Outdoor Unit-Air-Source) | Yes
216727542 | Central Heat Pump | CARRIER | 37MUHAQ24AA3 |  |  | CAA**3617AM* | 59SC6A026M14**10 | 22200 |  |  | 15.5 | 8.1 | 20800 |  |  | 18700 | 90% | 1.9 | Both | 462.5 | 1.85 | HRCU-A-CB (Split System: Heat Pump with Remote Outdoor Unit-Air-Source) | Yes
216727558 | Central Heat Pump | CARRIER | 37MUHAQ24AA3 |  |  | CAA**3617AM* | 59TP6C040V14**10 | 22200 |  |  | 15.5 | 8.1 | 20800 |  |  | 18800 | 90% | 1.85 | Both | 462.5 | 1.85 | HRCU-A-CB (Split System: Heat Pump with Remote Outdoor Unit-Air-Source) | Yes
216727560 | Central Heat Pump | CARRIER | 37MUHAQ24AA3 |  |  | CAA**3617AM* | 59TP6C040V17**12 | 22200 |  |  | 15.5 | 8.1 | 20800 |  |  | 18700 | 90% | 1.85 | Both | 462.5 | 1.85 | HRCU-A-CB (Split System: Heat Pump with Remote Outdoor Unit-Air-Source) | Yes
216727855 | Central Heat Pump | CARRIER | 37MUHAQ24AA3 |  |  | CSAH*3012AM* | 59SC2E060M17**14 | 22400 |  |  | 15.5 | 8.1 | 21000 |  |  | 18800 | 90% | 1.9 | Both | 467.5 | 1.87 | HRCU-A-CB (Split System: Heat Pump with Remote Outdoor Unit-Air-Source) | Yes
216727903 | Central Heat Pump | CARRIER | 37MUHAQ24AA3 |  |  | CSAH*3012AM* | 59TP7A060V17**16 | 22400 |  |  | 15.5 | 8.1 | 21000 |  |  | 18800 | 90% | 1.85 | Both | 467.5 | 1.87 | HRCU-A-CB (Split System: Heat Pump with Remote Outdoor Unit-Air-Source) | Yes
216727840 | Central Heat Pump | CARRIER | 37MUHAQ24AA3 |  |  | CSAH*3012AM* | 58TP*B070V17**16 | 22400 |  |  | 15.5 | 8.1 | 21000 |  |  | 18800 | 90% | 1.85 | Both | 467.5 | 1.87 | HRCU-A-CB (Split System: Heat Pump with Remote Outdoor Unit-Air-Source) | Yes
216727873 | Central Heat Pump | CARRIER | 37MUHAQ24AA3 |  |  | CSAH*3012AM* | 59SP6B060V17**16 | 22400 |  |  | 15.5 | 8.1 | 21000 |  |  | 18800 | 90% | 1.85 | Both | 467.5 | 1.87 | HRCU-A-CB (Split System: Heat Pump with Remote Outdoor Unit-Air-Source) | Yes
216727445 | Central Heat Pump | CARRIER | 37MUHAQ24AA3 |  |  | CAA**3014AM* | 59SC2E060M14**12 | 22400 |  |  | 15.5 | 8.1 | 21000 |  |  | 18900 | 90% | 1.9 | Both | 467.5 | 1.87 | HRCU-A-CB (Split System: Heat Pump with Remote Outdoor Unit-Air-Source) | Yes
216727829 | Central Heat Pump | CARRIER | 37MUHAQ24AA3 |  |  | CSAH*3012AM* | 58SU*B100M21**20 | 22400 |  |  | 15.5 | 8.1 | 21000 |  |  | 18900 | 90% | 1.85 | Both | 467.5 | 1.87 | HRCU-A-CB (Split System: Heat Pump with Remote Outdoor Unit-Air-Source) | Yes
216727977 | Central Heat Pump | CARRIER | 37MUHAQ24AA3 |  |  | CSAH*3612AM* | 59SC6A100M21**22 | 22400 |  |  | 15.5 | 8.1 | 20800 |  |  | 18400 | 88% | 1.85 | Both | 467.5 | 1.87 | HRCU-A-CB (Split System: Heat Pump with Remote Outdoor Unit-Air-Source) | Yes
216727797 | Central Heat Pump | CARRIER | 37MUHAQ24AA3 |  |  | CSAH*2412AM* | 59TP7A100V21**20 | 22400 |  |  | 15.5 | 8.1 | 21200 |  |  | 19100 | 90% | 1.85 | Both | 467.5 | 1.87 | HRCU-A-CB (Split System: Heat Pump with Remote Outdoor Unit-Air-Source) | Yes
216727878 | Central Heat Pump | CARRIER | 37MUHAQ24AA3 |  |  | CSAH*3012AM* | 59SU5B040M17**12 | 22400 |  |  | 15.5 | 8.1 | 21000 |  |  | 18900 | 90% | 1.85 | Both | 467.5 | 1.87 | HRCU-A-CB (Split System: Heat Pump with Remote Outdoor Unit-Air-Source) | Yes
216727808 | Central Heat Pump | CARRIER | 37MUHAQ24AA3 |  |  | CSAH*3012AM* | 58S(B,C)*B070M17**12 | 22600 |  |  | 15.5 | 8.1 | 21000 |  |  | 18800 | 90% | 1.85 | Both | 470 | 1.88 | HRCU-A-CB (Split System: Heat Pump with Remote Outdoor Unit-Air-Source) | Yes
216727606 | Central Heat Pump | CARRIER | 37MUHAQ24AA3 |  |  | CAA**3717AM* | 59SP6B040V14**10 | 22600 |  |  | 15.5 | 8.1 | 20800 |  |  | 18500 | 89% | 1.85 | Both | 470 | 1.88 | HRCU-A-CB (Split System: Heat Pump with Remote Outdoor Unit-Air-Source) | Yes
216727897 | Central Heat Pump | CARRIER | 37MUHAQ24AA3 |  |  | CSAH*3012AM* | 59TP6C080V21**20 | 22600 |  |  | 15.5 | 8.1 | 21000 |  |  | 18900 | 90% | 1.85 | Both | 470 | 1.88 | HRCU-A-CB (Split System: Heat Pump with Remote Outdoor Unit-Air-Source) | Yes
216727875 | Central Heat Pump | CARRIER | 37MUHAQ24AA3 |  |  | CSAH*3012AM* | 59SP6B080V21**20 | 22600 |  |  | 15.5 | 8.1 | 21000 |  |  | 18900 | 90% | 1.85 | Both | 470 | 1.88 | HRCU-A-CB (Split System: Heat Pump with Remote Outdoor Unit-Air-Source) | Yes
216727774 | Central Heat Pump | CARRIER | 37MUHAQ24AA3 |  |  | CSAH*2412AM* | 59SU5B060M17**16 | 22600 |  |  | 15.5 | 8.1 | 21200 |  |  | 19100 | 90% | 1.85 | Both | 470 | 1.88 | HRCU-A-CB (Split System: Heat Pump with Remote Outdoor Unit-Air-Source) | Yes
216727981 | Central Heat Pump | CARRIER | 37MUHAQ24AA3 |  |  | CSAH*3612AM* | 59SP6B040V17**12 | 22600 |  |  | 15.5 | 8.1 | 21000 |  |  | 18600 | 89% | 1.85 | Both | 470 | 1.88 | HRCU-A-CB (Split System: Heat Pump with Remote Outdoor Unit-Air-Source) | Yes
216727919 | Central Heat Pump | CARRIER | 37MUHAQ24AA3 |  |  | CSAH*3612AM* | 58S(B,C)*B070M21**16 | 22800 |  |  | 15.5 | 8.1 | 20800 |  |  | 18500 | 89% | 1.9 | Both | 475 | 1.9 | HRCU-A-CB (Split System: Heat Pump with Remote Outdoor Unit-Air-Source) | Yes
216727876 | Central Heat Pump | CARRIER | 37MUHAQ24AA3 |  |  | CSAH*3012AM* | 59SP6B100V21**20 | 22800 |  |  | 15.5 | 8.1 | 21200 |  |  | 19000 | 90% | 1.85 | Both | 475 | 1.9 | HRCU-A-CB (Split System: Heat Pump with Remote Outdoor Unit-Air-Source) | Yes
216727901 | Central Heat Pump | CARRIER | 37MUHAQ24AA3 |  |  | CSAH*3012AM* | 59TP6C120V24**22 | 22800 |  |  | 15.5 | 8.1 | 21200 |  |  | 19000 | 90% | 1.85 | Both | 475 | 1.9 | HRCU-A-CB (Split System: Heat Pump with Remote Outdoor Unit-Air-Source) | Yes
216727914 | Central Heat Pump | CARRIER | 37MUHAQ24AA3 |  |  | CSAH*3612AM* | 58S(B,C)*B045M14**12 | 22800 |  |  | 15.5 | 8.1 | 20800 |  |  | 18500 | 89% | 1.9 | Both | 475 | 1.9 | HRCU-A-CB (Split System: Heat Pump with Remote Outdoor Unit-Air-Source) | Yes
216727902 | Central Heat Pump | CARRIER | 37MUHAQ24AA3 |  |  | CSAH*3012AM* | GG96VTAB66120D** | 22800 |  |  | 15.5 | 8.1 | 21200 |  |  | 19000 | 90% | 1.85 | Both | 475 | 1.9 | HRCU-A-CB (Split System: Heat Pump with Remote Outdoor Unit-Air-Source) | Yes
216727908 | Central Heat Pump | CARRIER | 37MUHAQ24AA3 |  |  | CSAH*3012AM* | 59TP7A120V24**22 | 22800 |  |  | 15.5 | 8.1 | 21200 |  |  | 19000 | 90% | 1.85 | Both | 475 | 1.9 | HRCU-A-CB (Split System: Heat Pump with Remote Outdoor Unit-Air-Source) | Yes
216733826 | Central Heat Pump | AIRQUEST | D5CUHAH24AAK |  |  | EA*5X30M17A* | *80MS(N,L)0451412A* | 22400 |  |  | 16 | 8.1 | 20800 |  |  | 18800 | 90% | 1.9 | Both | 467.5 | 1.87 | HRCU-A-CB (Split System: Heat Pump with Remote Outdoor Unit-Air-Source) | Yes
216734267 | Central Heat Pump | BRYANT HEATING AND COOLING SYSTEMS | 37MUHAQ24AA3 |  |  | CAA**3017AM* | 926TC48060V17*** | 22200 |  |  | 16 | 8.1 | 20800 |  |  | 18800 | 90% | 1.85 | Both | 462.5 | 1.85 | HRCU-A-CB (Split System: Heat Pump with Remote Outdoor Unit-Air-Source) | Yes
216727505 | Central Heat Pump | CARRIER | 37MUHAQ24AA3 |  |  | CAA**3017AM* | 59TP6C080V17**16 | 22000 |  |  | 16 | 8.1 | 20800 |  |  | 18800 | 90% | 1.85 | Both | 457.5 | 1.83 | HRCU-A-CB (Split System: Heat Pump with Remote Outdoor Unit-Air-Source) | Yes
216727508 | Central Heat Pump | CARRIER | 37MUHAQ24AA3 |  |  | CAA**3017AM* | 59TP7A080V17**16 | 22000 |  |  | 16 | 8.1 | 20800 |  |  | 18800 | 90% | 1.85 | Both | 457.5 | 1.83 | HRCU-A-CB (Split System: Heat Pump with Remote Outdoor Unit-Air-Source) | Yes
216727442 | Central Heat Pump | CARRIER | 37MUHAQ24AA3 |  |  | CAA**3014AM* | 58TP*B045V14**12 | 22000 |  |  | 16 | 8.1 | 20800 |  |  | 18700 | 90% | 1.85 | Both | 457.5 | 1.83 | HRCU-A-CB (Split System: Heat Pump with Remote Outdoor Unit-Air-Source) | Yes
216727453 | Central Heat Pump | CARRIER | 37MUHAQ24AA3 |  |  | CAA**3014AM* | 59TP6C060V14**12 | 22000 |  |  | 16 | 8.1 | 20800 |  |  | 18800 | 90% | 1.85 | Both | 457.5 | 1.83 | HRCU-A-CB (Split System: Heat Pump with Remote Outdoor Unit-Air-Source) | Yes
216727502 | Central Heat Pump | CARRIER | 37MUHAQ24AA3 |  |  | CAA**3017AM* | 59TP6C060V14**12 | 22200 |  |  | 16 | 8.1 | 20800 |  |  | 18800 | 90% | 1.85 | Both | 462.5 | 1.85 | HRCU-A-CB (Split System: Heat Pump with Remote Outdoor Unit-Air-Source) | Yes
216727503 | Central Heat Pump | CARRIER | 37MUHAQ24AA3 |  |  | CAA**3017AM* | 59TP6C060V17**16 | 22200 |  |  | 16 | 8.1 | 20800 |  |  | 18800 | 90% | 1.85 | Both | 462.5 | 1.85 | HRCU-A-CB (Split System: Heat Pump with Remote Outdoor Unit-Air-Source) | Yes
216727564 | Central Heat Pump | CARRIER | 37MUHAQ24AA3 |  |  | CAA**3617AM* | 59TP6C080V17**16 | 22200 |  |  | 16 | 8.1 | 20800 |  |  | 18700 | 90% | 1.85 | Both | 462.5 | 1.85 | HRCU-A-CB (Split System: Heat Pump with Remote Outdoor Unit-Air-Source) | Yes
216727465 | Central Heat Pump | CARRIER | 37MUHAQ24AA3 |  |  | CAA**3017AM* | 58SP*B090V17**16 | 22200 |  |  | 16 | 8.1 | 20800 |  |  | 18800 | 90% | 1.85 | Both | 462.5 | 1.85 | HRCU-A-CB (Split System: Heat Pump with Remote Outdoor Unit-Air-Source) | Yes
216727461 | Central Heat Pump | CARRIER | 37MUHAQ24AA3 |  |  | CAA**3017AM* | 58S(B,C)*B090M17**14 | 22200 |  |  | 16 | 8.1 | 20800 |  |  | 18800 | 90% | 1.85 | Both | 462.5 | 1.85 | HRCU-A-CB (Split System: Heat Pump with Remote Outdoor Unit-Air-Source) | Yes
216727561 | Central Heat Pump | CARRIER | 37MUHAQ24AA3 |  |  | CAA**3617AM* | 59TP6C060V14**12 | 22200 |  |  | 16 | 8.1 | 20800 |  |  | 18700 | 90% | 1.85 | Both | 462.5 | 1.85 | HRCU-A-CB (Split System: Heat Pump with Remote Outdoor Unit-Air-Source) | Yes
216727491 | Central Heat Pump | CARRIER | 37MUHAQ24AA3 |  |  | CAA**3017AM* | 59SP6B060V14**12 | 22200 |  |  | 16 | 8.1 | 20800 |  |  | 18800 | 90% | 1.85 | Both | 462.5 | 1.85 | HRCU-A-CB (Split System: Heat Pump with Remote Outdoor Unit-Air-Source) | Yes
216727504 | Central Heat Pump | CARRIER | 37MUHAQ24AA3 |  |  | CAA**3017AM* | GG96VTAB48060B** | 22200 |  |  | 16 | 8.1 | 20800 |  |  | 18800 | 90% | 1.85 | Both | 462.5 | 1.85 | HRCU-A-CB (Split System: Heat Pump with Remote Outdoor Unit-Air-Source) | Yes
216727460 | Central Heat Pump | CARRIER | 37MUHAQ24AA3 |  |  | CAA**3017AM* | 58S(B,C)*B070M17**16 | 22200 |  |  | 16 | 8.1 | 20800 |  |  | 18800 | 90% | 1.85 | Both | 462.5 | 1.85 | HRCU-A-CB (Split System: Heat Pump with Remote Outdoor Unit-Air-Source) | Yes
216727456 | Central Heat Pump | CARRIER | 37MUHAQ24AA3 |  |  | CAA**3017AM* | 58S(B,C)*B045M14**12 | 22400 |  |  | 16 | 8.1 | 20800 |  |  | 18800 | 90% | 1.9 | Both | 467.5 | 1.87 | HRCU-A-CB (Split System: Heat Pump with Remote Outdoor Unit-Air-Source) | Yes
216727826 | Central Heat Pump | CARRIER | 37MUHAQ24AA3 |  |  | CSAH*3012AM* | 58SU*B040M17**12 | 22400 |  |  | 16 | 8.1 | 21000 |  |  | 18800 | 90% | 1.85 | Both | 467.5 | 1.87 | HRCU-A-CB (Split System: Heat Pump with Remote Outdoor Unit-Air-Source) | Yes
216727879 | Central Heat Pump | CARRIER | 37MUHAQ24AA3 |  |  | CSAH*3012AM* | 59SU5B060M17**16 | 22400 |  |  | 16 | 8.1 | 21000 |  |  | 18800 | 90% | 1.85 | Both | 467.5 | 1.87 | HRCU-A-CB (Split System: Heat Pump with Remote Outdoor Unit-Air-Source) | Yes
206790217 | Central Heat Pump | BRYANT HEATING AND COOLING SYSTEMS | 284ANV024*0**B* |  |  | CSPH*4212AL*+UI | 986TC42080C17*** | 23800 |  |  | 19.5 | 9.5 | 26600 |  |  | 19800 | 74% | 2.5 | Both | 495 | 1.98 | HRCU-A-CB (Split System: Heat Pump with Remote Outdoor Unit-Air-Source) | No
206790184 | Central Heat Pump | BRYANT HEATING AND COOLING SYSTEMS | 284ANV024*0**B* |  |  | CNPV*4221AL*+UI | 88*TA48070C17*** | 23400 |  |  | 20.5 | 10 | 26600 |  |  | 19800 | 74% | 2.46 | Both | 487.5 | 1.95 | HRCU-A-CB (Split System: Heat Pump with Remote Outdoor Unit-Air-Source) | No
206788654 | Central Heat Pump | CARRIER | 25VNA436A*031* |  |  | CAP**6024AL*+UI | 58TN*A135C24**22 | 34400 |  |  | 20 | 9 | 34400 |  |  | 25000 | 73% | 2.02 | Both | 717.5 | 2.87 | HRCU-A-CB (Split System: Heat Pump with Remote Outdoor Unit-Air-Source) | No
206790029 | Central Heat Pump | BRYANT HEATING AND COOLING SYSTEMS | 284ANV024*0**B* |  |  | CAP**3621AL*+UI | 88*TA48090C17*** | 23400 |  |  | 21.5 | 10.5 | 26600 |  |  | 19700 | 74% | 2.46 | Both | 487.5 | 1.95 | HRCU-A-CB (Split System: Heat Pump with Remote Outdoor Unit-Air-Source) | No
206788548 | Central Heat Pump | CARRIER | 25VNA424A*031* |  |  | CAP**3617AL*+UI | 58CU*A060C17**16 | 23200 |  |  | 20 | 10 | 26600 |  |  | 19900 | 75% | 2.4 | Both | 482.5 | 1.93 | HRCU-A-CB (Split System: Heat Pump with Remote Outdoor Unit-Air-Source) | No
206790237 | Central Heat Pump | BRYANT HEATING AND COOLING SYSTEMS | 284ANV024*0**B* |  |  | CAP**3621AL*+UI | 83*CA36040C17*** | 23400 |  |  | 20.5 | 10 | 26600 |  |  | 19800 | 74% | 2.42 | Both | 487.5 | 1.95 | HRCU-A-CB (Split System: Heat Pump with Remote Outdoor Unit-Air-Source) | No
214053839 | Central Heat Pump | BOSCH | BOVD-36HDN1-M20G |  |  | BMAC4248BNTF |  | 32000 |  |  | 15.2 | 9 | 34000 |  |  | 24000 | 71% | 1.86 | Both | 667.5 | 2.67 | HRCU-A-C (Split System: Heat Pump with Remote Outdoor Unit with No Indoor Fan --Air Source) | Yes
211719787 | Central Heat Pump | COLEMAN | HMH72B341 |  |  | XAHC48FBCN1 | CPLC080B12MP13 | 32400 |  |  | 16 | 8.1 | 32000 |  |  | 23600 | 74% | 1.98 | Both | 675 | 2.7 | HRCU-A-CB (Split System: Heat Pump with Remote Outdoor Unit-Air-Source) | Yes
211398026 | Central Heat Pump | CHAMPION HEATING AND COOLING | HMH72B341 |  |  | XAFC48FXXN1+TXV | TPLC080B12MP13 | 33000 |  |  | 16 | 8.1 | 32600 |  |  | 24000 | 74% | 2.02 | Both | 687.5 | 2.75 | HRCU-A-CB (Split System: Heat Pump with Remote Outdoor Unit-Air-Source) | Yes
211379871 | Central Heat Pump | YORK | HMH72B341 |  |  | XAFC48FBCN1 | YPLC080B12MP13 | 33000 |  |  | 16 | 8.1 | 32600 |  |  | 24000 | 74% | 2.02 | Both | 687.5 | 2.75 | HRCU-A-CB (Split System: Heat Pump with Remote Outdoor Unit-Air-Source) | Yes
211385938 | Central Heat Pump | COLEMAN | HMH72B341 |  |  | XAHC48FBCN1 | TM8E080B12MP11 | 32800 |  |  | 16.5 | 8.1 | 32400 |  |  | 23800 | 73% | 2 | Both | 682.5 | 2.73 | HRCU-A-CB (Split System: Heat Pump with Remote Outdoor Unit-Air-Source) | Yes
211396807 | Central Heat Pump | CHAMPION HEATING AND COOLING | HMH72B341 |  |  | XAHC48FBCN1 | TM8Y100C16MP11 | 33600 |  |  | 17 | 8.1 | 32600 |  |  | 24000 | 74% | 2.04 | Both | 700 | 2.8 | HRCU-A-CB (Split System: Heat Pump with Remote Outdoor Unit-Air-Source) | Yes
211396825 | Central Heat Pump | JOHNSON CONTROLS | HMH72B341 |  |  | XAHC48FBCN1 | TM8Y080C16MP11 | 33600 |  |  | 17 | 8.1 | 32600 |  |  | 24000 | 74% | 2.04 | Both | 700 | 2.8 | HRCU-A-CB (Split System: Heat Pump with Remote Outdoor Unit-Air-Source) | Yes
211398631 | Central Heat Pump | LUXAIRE | HMH72B341 |  |  | XAHC48FBCN1 | TM8E100B12MP11 | 32600 |  |  | 17 | 8.1 | 31800 |  |  | 23200 | 73% | 2.02 | Both | 680 | 2.72 | HRCU-A-CB (Split System: Heat Pump with Remote Outdoor Unit-Air-Source) | Yes
213296811 | Central Heat Pump | CHAMPION HEATING AND COOLING | HMH72B341 |  |  | XAFC36DBCN1 | Z9ES100C16SMPS1 | 34000 |  |  | 16.5 | 8.1 | 33400 |  |  | 24000 | 72% | 2.08 | Both | 707.5 | 2.83 | HRCU-A-CB (Split System: Heat Pump with Remote Outdoor Unit-Air-Source) | Yes
211389313 | Central Heat Pump | JOHNSON CONTROLS | HMH72B341 |  |  | XAHC36DBCN1 | TM8Y120C20MP11 | 34000 |  |  | 17 | 8.1 | 33800 |  |  | 24200 | 72% | 2.08 | Both | 707.5 | 2.83 | HRCU-A-CB (Split System: Heat Pump with Remote Outdoor Unit-Air-Source) | Yes
211389669 | Central Heat Pump | CHAMPION HEATING AND COOLING | HMH72B341 |  |  | XAHB36DBCN1 | TM8Y080B12MP11 | 33000 |  |  | 17.5 | 8.1 | 32800 |  |  | 23000 | 70% | 2 | Both | 687.5 | 2.75 | HRCU-A-CB (Split System: Heat Pump with Remote Outdoor Unit-Air-Source) | Yes
211719783 | Central Heat Pump | COLEMAN | HMH72B341 |  |  | XAFB36DBCN1 | CPLC060A12MP13 | 34000 |  |  | 17.5 | 8.1 | 34000 |  |  | 24200 | 71% | 2.06 | Both | 707.5 | 2.83 | HRCU-A-CB (Split System: Heat Pump with Remote Outdoor Unit-Air-Source) | Yes
211389628 | Central Heat Pump | JOHNSON CONTROLS | HMH72B341 |  |  | XAHC36DBCN1 | TM8Y080B12MP11 | 33200 |  |  | 17.5 | 8.1 | 32800 |  |  | 23200 | 71% | 2.02 | Both | 692.5 | 2.77 | HRCU-A-CB (Split System: Heat Pump with Remote Outdoor Unit-Air-Source) | Yes
211392174 | Central Heat Pump | JOHNSON CONTROLS | HMH72B341 |  |  | XAHC36DBCN1 | TM8E080B12MP11 | 33400 |  |  | 17.5 | 8.1 | 33200 |  |  | 23400 | 70% | 2.02 | Both | 695 | 2.78 | HRCU-A-CB (Split System: Heat Pump with Remote Outdoor Unit-Air-Source) | Yes
211391690 | Central Heat Pump | LUXAIRE | HMH72B341 |  |  | XAHB36DBCN1 | TM8E100B12MP11 | 33200 |  |  | 17.5 | 8.1 | 33000 |  |  | 23400 | 71% | 2.02 | Both | 692.5 | 2.77 | HRCU-A-CB (Split System: Heat Pump with Remote Outdoor Unit-Air-Source) | Yes
211392181 | Central Heat Pump | LUXAIRE | HMH72B341 |  |  | XAHC36DBCN1 | TMLE080B12MP11 | 33400 |  |  | 17.5 | 8.1 | 33200 |  |  | 23400 | 70% | 2.02 | Both | 695 | 2.78 | HRCU-A-CB (Split System: Heat Pump with Remote Outdoor Unit-Air-Source) | Yes
211378052 | Central Heat Pump | YORK | HMH72B341 |  |  | XAHC36DBCN1 | TM8Y080B12MP11 | 33200 |  |  | 17.5 | 8.1 | 32800 |  |  | 23200 | 71% | 2.02 | Both | 692.5 | 2.77 | HRCU-A-CB (Split System: Heat Pump with Remote Outdoor Unit-Air-Source) | Yes
211389473 | Central Heat Pump | CHAMPION HEATING AND COOLING | HMH72B341 |  |  | XAHC36DBCN1 | TM8Y100C16MP11 | 34000 |  |  | 18 | 8.1 | 34000 |  |  | 24400 | 72% | 2.06 | Both | 707.5 | 2.83 | HRCU-A-CB (Split System: Heat Pump with Remote Outdoor Unit-Air-Source) | Yes
211378019 | Central Heat Pump | YORK | HMH72B341 |  |  | XAHC36DBCN1 | TM8Y100C16MP11 | 34000 |  |  | 18 | 8.1 | 34000 |  |  | 24400 | 72% | 2.06 | Both | 707.5 | 2.83 | HRCU-A-CB (Split System: Heat Pump with Remote Outdoor Unit-Air-Source) | Yes
213297899 | Central Heat Pump | LUXAIRE | HMH72B341 |  |  | XAFB36DBCN1 | Z9ES060A10SMPS1 | 33400 |  |  | 18.5 | 8.1 | 32800 |  |  | 23200 | 71% | 2.02 | Both | 695 | 2.78 | HRCU-A-CB (Split System: Heat Pump with Remote Outdoor Unit-Air-Source) | Yes
215402222 | Central Heat Pump | AMERISTAR | E4HL5036A1000A |  |  | 4TXCB006DS3 | A801X080BM4SD | 30000 |  |  | 15.2 | 8.1 | 27000 |  |  | 19000 | 70% | 1.75 | Both | 625 | 2.5 | HRCU-A-CB (Split System: Heat Pump with Remote Outdoor Unit-Air-Source) | Yes
216682445 | Central Heat Pump | AIRQUEST | DLCURAH18ABK |  |  | EHD4X24AAL | *97VTN1002120A* | 17400 |  |  | 15.2 | 8.1 | 18100 |  |  | 18400 | 102% | 2.05 | Both | 362.5 | 1.45 | HRCU-A-CB (Split System: Heat Pump with Remote Outdoor Unit-Air-Source) | Yes
216683450 | Central Heat Pump | AIRQUEST | DLCURAH18ABK |  |  | EHD4X24AAL | *97VTN1202422A* | 17400 |  |  | 15.2 | 8.1 | 18100 |  |  | 18400 | 102% | 2.05 | Both | 362.5 | 1.45 | HRCU-A-CB (Split System: Heat Pump with Remote Outdoor Unit-Air-Source) | Yes
216682451 | Central Heat Pump | TEMPSTAR | DLCURAH18ABK |  |  | EHD4X24AAL | *97VTN1002120A* | 17400 |  |  | 15.2 | 8.1 | 18100 |  |  | 18400 | 102% | 2.05 | Both | 362.5 | 1.45 | HRCU-A-CB (Split System: Heat Pump with Remote Outdoor Unit-Air-Source) | Yes
216679743 | Central Heat Pump | SMART COMFORT | DLCURAH18ABK |  |  | EHD4X24AAL | *97VTN0601716A* | 17400 |  |  | 15.5 | 8.1 | 18100 |  |  | 18400 | 102% | 2.05 | Both | 362.5 | 1.45 | HRCU-A-CB (Split System: Heat Pump with Remote Outdoor Unit-Air-Source) | Yes
211391521 | Central Heat Pump | FRASER-JOHNSTON | HMH72B341 |  |  | XAFC36DBCN1 | TM8E100C16MP11 | 34000 |  |  | 17.5 | 8.1 | 33600 |  |  | 23800 | 71% | 2.08 | Both | 707.5 | 2.83 | HRCU-A-CB (Split System: Heat Pump with Remote Outdoor Unit-Air-Source) | Yes
211392012 | Central Heat Pump | LUXAIRE | HMH72B341 |  |  | XAHC36DBCN1 | TMLE080C16MP11 | 33600 |  |  | 17.5 | 8.1 | 32800 |  |  | 23200 | 71% | 2.04 | Both | 700 | 2.8 | HRCU-A-CB (Split System: Heat Pump with Remote Outdoor Unit-Air-Source) | Yes
211391783 | Central Heat Pump | CHAMPION HEATING AND COOLING | HMH72B341 |  |  | XAFC36DBCN1 | TMLE100B12MP11 | 34000 |  |  | 18 | 8.1 | 33800 |  |  | 23800 | 70% | 2.06 | Both | 707.5 | 2.83 | HRCU-A-CB (Split System: Heat Pump with Remote Outdoor Unit-Air-Source) | Yes
211392669 | Central Heat Pump | CHAMPION HEATING AND COOLING | HMH72B341 |  |  | XAFB36DBCN1 | TMLE060A12MP11 | 34000 |  |  | 18 | 8.1 | 33800 |  |  | 23800 | 70% | 2.06 | Both | 707.5 | 2.83 | HRCU-A-CB (Split System: Heat Pump with Remote Outdoor Unit-Air-Source) | Yes
211392866 | Central Heat Pump | CHAMPION HEATING AND COOLING | HMH72B341 |  |  | XAFB36DBCN1 | TM8E040A12MP11 | 34000 |  |  | 18 | 8.1 | 33600 |  |  | 23800 | 71% | 2.06 | Both | 707.5 | 2.83 | HRCU-A-CB (Split System: Heat Pump with Remote Outdoor Unit-Air-Source) | Yes
211392616 | Central Heat Pump | COLEMAN | HMH72B341 |  |  | XAFB36DXXN1+TXV | TMLE060A12MP11 | 34000 |  |  | 18 | 8.1 | 33800 |  |  | 23800 | 70% | 2.06 | Both | 707.5 | 2.83 | HRCU-A-CB (Split System: Heat Pump with Remote Outdoor Unit-Air-Source) | Yes
211391850 | Central Heat Pump | FRASER-JOHNSTON | HMH72B341 |  |  | XAFB36DBCN1 | TM8E100B12MP11 | 34000 |  |  | 18 | 8.1 | 33800 |  |  | 23800 | 70% | 2.06 | Both | 707.5 | 2.83 | HRCU-A-CB (Split System: Heat Pump with Remote Outdoor Unit-Air-Source) | Yes
211392848 | Central Heat Pump | FRASER-JOHNSTON | HMH72B341 |  |  | XAFB36DXXN1+TXV | TMLE040A12MP11 | 34000 |  |  | 18 | 8.1 | 33600 |  |  | 23800 | 71% | 2.06 | Both | 707.5 | 2.83 | HRCU-A-CB (Split System: Heat Pump with Remote Outdoor Unit-Air-Source) | Yes
211389870 | Central Heat Pump | JOHNSON CONTROLS | HMH72B341 |  |  | XAFB36DBCN1 | TM8Y060A12MP11 | 33800 |  |  | 18 | 8.1 | 33400 |  |  | 23400 | 70% | 2.04 | Both | 705 | 2.82 | HRCU-A-CB (Split System: Heat Pump with Remote Outdoor Unit-Air-Source) | Yes
211391827 | Central Heat Pump | JOHNSON CONTROLS | HMH72B341 |  |  | XAFB36DXXN1+TXV | TM8E100B12MP11 | 34000 |  |  | 18 | 8.1 | 33800 |  |  | 23800 | 70% | 2.06 | Both | 707.5 | 2.83 | HRCU-A-CB (Split System: Heat Pump with Remote Outdoor Unit-Air-Source) | Yes
211392643 | Central Heat Pump | JOHNSON CONTROLS | HMH72B341 |  |  | XAFB36DBCN1 | TM8E060A12MP11 | 34000 |  |  | 18 | 8.1 | 33800 |  |  | 23800 | 70% | 2.06 | Both | 707.5 | 2.83 | HRCU-A-CB (Split System: Heat Pump with Remote Outdoor Unit-Air-Source) | Yes
211392619 | Central Heat Pump | LUXAIRE | HMH72B341 |  |  | XAFB36DXXN1+TXV | TMLE060A12MP11 | 34000 |  |  | 18 | 8.1 | 33800 |  |  | 23800 | 70% | 2.06 | Both | 707.5 | 2.83 | HRCU-A-CB (Split System: Heat Pump with Remote Outdoor Unit-Air-Source) | Yes
211392663 | Central Heat Pump | LUXAIRE | HMH72B341 |  |  | XAFB36DBCN1 | TMLE060A12MP11 | 34000 |  |  | 18 | 8.1 | 33800 |  |  | 23800 | 70% | 2.06 | Both | 707.5 | 2.83 | HRCU-A-CB (Split System: Heat Pump with Remote Outdoor Unit-Air-Source) | Yes
211391832 | Central Heat Pump | LUXAIRE | HMH72B341 |  |  | XAFB36DXXN1+TXV | TMLE100B12MP11 | 34000 |  |  | 18 | 8.1 | 33800 |  |  | 23800 | 70% | 2.06 | Both | 707.5 | 2.83 | HRCU-A-CB (Split System: Heat Pump with Remote Outdoor Unit-Air-Source) | Yes
211391847 | Central Heat Pump | LUXAIRE | HMH72B341 |  |  | XAFB36DBCN1 | TM8E100B12MP11 | 34000 |  |  | 18 | 8.1 | 33800 |  |  | 23800 | 70% | 2.06 | Both | 707.5 | 2.83 | HRCU-A-CB (Split System: Heat Pump with Remote Outdoor Unit-Air-Source) | Yes
211378102 | Central Heat Pump | YORK | HMH72B341 |  |  | XAFB36DBCN1 | TM8Y060A12MP11 | 33800 |  |  | 18 | 8.1 | 33400 |  |  | 23400 | 70% | 2.04 | Both | 705 | 2.82 | HRCU-A-CB (Split System: Heat Pump with Remote Outdoor Unit-Air-Source) | Yes
211378582 | Central Heat Pump | YORK | HMH72B341 |  |  | XAFB36DXXN1+TXV | TM8E100B12MP11 | 34000 |  |  | 18 | 8.1 | 33800 |  |  | 23800 | 70% | 2.06 | Both | 707.5 | 2.83 | HRCU-A-CB (Split System: Heat Pump with Remote Outdoor Unit-Air-Source) | Yes
211378570 | Central Heat Pump | YORK | HMH72B341 |  |  | XAFC36DBCN1 | TM8E100B12MP11 | 34000 |  |  | 18 | 8.1 | 33800 |  |  | 23800 | 70% | 2.06 | Both | 707.5 | 2.83 | HRCU-A-CB (Split System: Heat Pump with Remote Outdoor Unit-Air-Source) | Yes
216680888 | Central Heat Pump | PAYNE HEATING AND COOLING | 38MURAQ18AB3* |  |  | CSPH*3012AL* | PG97VTAA48080B** | 17500 |  |  | 15.5 | 8.1 | 18000 |  |  | 18100 | 101% | 2 | Both | 365 | 1.46 | HRCU-A-CB (Split System: Heat Pump with Remote Outdoor Unit-Air-Source) | Yes
216682801 | Central Heat Pump | DAY & NIGHT | DLCURAH30ABK |  |  | EA*4X42L21A* | *97VTN1002122A* | 30000 |  |  | 15.2 | 8.5 | 34000 |  |  | 27200 | 80% | 1.75 | Both | 625 | 2.5 | HRCU-A-CB (Split System: Heat Pump with Remote Outdoor Unit-Air-Source) | Yes
215400244 | Central Heat Pump | TCL | THH18HAI2NAF2U23 |  |  | 4TXCB003DS3 | A952V040BU3SB | 20000 |  |  | 15.2 | 8.5 | 20000 |  |  | 18000 | 90% | 1.85 | Both | 417.5 | 1.67 | HRCU-A-CB (Split System: Heat Pump with Remote Outdoor Unit-Air-Source) | Yes
211397323 | Central Heat Pump | COLEMAN | HMH72B341 |  |  | XAHD48FBCN1 | TPLC080C16MP13 | 33600 |  |  | 16 | 8.5 | 32400 |  |  | 23800 | 73% | 2.06 | Both | 700 | 2.8 | HRCU-A-CB (Split System: Heat Pump with Remote Outdoor Unit-Air-Source) | Yes
211397501 | Central Heat Pump | CHAMPION HEATING AND COOLING | HMH72B341 |  |  | XAHC48FBCN1 | TPLC100C16MP13 | 33600 |  |  | 16.5 | 8.5 | 32400 |  |  | 23800 | 73% | 2.06 | Both | 700 | 2.8 | HRCU-A-CB (Split System: Heat Pump with Remote Outdoor Unit-Air-Source) | Yes
211397480 | Central Heat Pump | LUXAIRE | HMH72B341 |  |  | XAHC48FBCN1 | TPLC080C16MP13 | 33600 |  |  | 16.5 | 8.5 | 32400 |  |  | 23800 | 73% | 2.06 | Both | 700 | 2.8 | HRCU-A-CB (Split System: Heat Pump with Remote Outdoor Unit-Air-Source) | Yes
211379813 | Central Heat Pump | YORK | HMH72B341 |  |  | XAFC48FBCN1 | TPLC080C16MP13 | 34000 |  |  | 16.5 | 8.5 | 33200 |  |  | 24400 | 73% | 2.1 | Both | 707.5 | 2.83 | HRCU-A-CB (Split System: Heat Pump with Remote Outdoor Unit-Air-Source) | Yes
211379794 | Central Heat Pump | YORK | HMH72B341 |  |  | XAFC48FXXN1+TXV | YPLC080C16MP13 | 34000 |  |  | 16.5 | 8.5 | 33200 |  |  | 24400 | 73% | 2.1 | Both | 707.5 | 2.83 | HRCU-A-CB (Split System: Heat Pump with Remote Outdoor Unit-Air-Source) | Yes
211385970 | Central Heat Pump | FRASER-JOHNSTON | HMH72B341 |  |  | XAFC48FXXN1+TXV | TM8E080B12MP11 | 33400 |  |  | 17 | 8.5 | 32400 |  |  | 23800 | 73% | 2.04 | Both | 695 | 2.78 | HRCU-A-CB (Split System: Heat Pump with Remote Outdoor Unit-Air-Source) | Yes
211380079 | Central Heat Pump | YORK | HMH72B341 |  |  | XAFC48FBCN1 | TM8E080B12MP11 | 33400 |  |  | 17 | 8.5 | 32400 |  |  | 23800 | 73% | 2.04 | Both | 695 | 2.78 | HRCU-A-CB (Split System: Heat Pump with Remote Outdoor Unit-Air-Source) | Yes
211396945 | Central Heat Pump | LUXAIRE | HMH72B341 |  |  | XAFC48FBCN1 | TM8Y080C16MP11 | 34000 |  |  | 17.5 | 8.5 | 33200 |  |  | 24400 | 73% | 2.08 | Both | 707.5 | 2.83 | HRCU-A-CB (Split System: Heat Pump with Remote Outdoor Unit-Air-Source) | Yes
211396920 | Central Heat Pump | LUXAIRE | HMH72B341 |  |  | XAFC48FBCN1 | TM8Y100C16MP11 | 34000 |  |  | 17.5 | 8.5 | 33200 |  |  | 24400 | 73% | 2.08 | Both | 707.5 | 2.83 | HRCU-A-CB (Split System: Heat Pump with Remote Outdoor Unit-Air-Source) | Yes
216678680 | Central Heat Pump | PAYNE HEATING AND COOLING | 38MURAQ36AB3* |  |  | CAP**3617AL* | PG97VTAA48060B** | 34800 |  |  | 15.2 | 8.5 | 38500 |  |  | 34800 | 90% | 1.75 | Both | 725 | 2.9 | HRCU-A-CB (Split System: Heat Pump with Remote Outdoor Unit-Air-Source) | Yes
216678701 | Central Heat Pump | GRANDAIRE | WDLCURAH36ABK |  |  | WLA*364CA* | WFJT060B048A* | 35000 |  |  | 15.5 | 8.5 | 38500 |  |  | 34800 | 90% | 1.75 | Both | 730 | 2.92 | HRCU-A-CB (Split System: Heat Pump with Remote Outdoor Unit-Air-Source) | Yes
216679826 | Central Heat Pump | KEEPRITE | DLCURAH36ABK |  |  | EA*4X36L21A* | *97VTN0801716A* | 34800 |  |  | 15.5 | 8.5 | 38500 |  |  | 34800 | 90% | 1.75 | Both | 725 | 2.9 | HRCU-A-CB (Split System: Heat Pump with Remote Outdoor Unit-Air-Source) | Yes
216678700 | Central Heat Pump | TEMPSTAR | DLCURAH36ABK |  |  | EA*4X36L21A* | *97VTN0601716A* | 35000 |  |  | 15.5 | 8.5 | 38500 |  |  | 34800 | 90% | 1.75 | Both | 730 | 2.92 | HRCU-A-CB (Split System: Heat Pump with Remote Outdoor Unit-Air-Source) | Yes
216679886 | Central Heat Pump | KEEPRITE | DLCURAH36ABK |  |  | EA*4X48L21A* | *97VTN0801716A* | 35400 |  |  | 16 | 8.5 | 37400 |  |  | 34200 | 91% | 1.94 | Both | 737.5 | 2.95 | HRCU-A-CB (Split System: Heat Pump with Remote Outdoor Unit-Air-Source) | Yes
211398768 | Central Heat Pump | COLEMAN | HMH72B341 |  |  | XAHD48FBCN1 | TM8E080C16MP11 | 32800 |  |  | 16.5 | 8.5 | 31600 |  |  | 23000 | 73% | 2.02 | Both | 682.5 | 2.73 | HRCU-A-CB (Split System: Heat Pump with Remote Outdoor Unit-Air-Source) | Yes
211397020 | Central Heat Pump | CHAMPION HEATING AND COOLING | HMH72B341 |  |  | XAFC48FBCN1 | TM8Y080B12MP11 | 33200 |  |  | 17 | 8.5 | 32200 |  |  | 23600 | 73% | 2.04 | Both | 692.5 | 2.77 | HRCU-A-CB (Split System: Heat Pump with Remote Outdoor Unit-Air-Source) | Yes
211398719 | Central Heat Pump | CHAMPION HEATING AND COOLING | HMH72B341 |  |  | XAFC48FBCN1 | TMLE100B12MP11 | 33400 |  |  | 17 | 8.5 | 32400 |  |  | 23800 | 73% | 2.06 | Both | 695 | 2.78 | HRCU-A-CB (Split System: Heat Pump with Remote Outdoor Unit-Air-Source) | Yes
211398279 | Central Heat Pump | COLEMAN | HMH72B341 |  |  | XAFC48FXXN1+TXV | TMLE120C16MP11 | 33600 |  |  | 17 | 8.5 | 32400 |  |  | 23600 | 73% | 2.08 | Both | 700 | 2.8 | HRCU-A-CB (Split System: Heat Pump with Remote Outdoor Unit-Air-Source) | Yes
211398291 | Central Heat Pump | COLEMAN | HMH72B341 |  |  | XAFC48FBCN1 | TM8E120C16MP11 | 33600 |  |  | 17 | 8.5 | 32400 |  |  | 23600 | 73% | 2.08 | Both | 700 | 2.8 | HRCU-A-CB (Split System: Heat Pump with Remote Outdoor Unit-Air-Source) | Yes
211379612 | Central Heat Pump | YORK | HMH72B341 |  |  | XAFC48FBCN1 | TM8Y080B12MP11 | 33200 |  |  | 17 | 8.5 | 32200 |  |  | 23600 | 73% | 2.04 | Both | 692.5 | 2.77 | HRCU-A-CB (Split System: Heat Pump with Remote Outdoor Unit-Air-Source) | Yes
211380040 | Central Heat Pump | YORK | HMH72B341 |  |  | XAFD48FBCN1 | TM8E080C16MP11 | 33400 |  |  | 17 | 8.5 | 32200 |  |  | 23400 | 73% | 2.06 | Both | 695 | 2.78 | HRCU-A-CB (Split System: Heat Pump with Remote Outdoor Unit-Air-Source) | Yes
211379960 | Central Heat Pump | YORK | HMH72B341 |  |  | XAFD48FBCN1 | TMLE100C16MP11 | 33600 |  |  | 17 | 8.5 | 32400 |  |  | 23600 | 73% | 2.08 | Both | 700 | 2.8 | HRCU-A-CB (Split System: Heat Pump with Remote Outdoor Unit-Air-Source) | Yes
211379924 | Central Heat Pump | YORK | HMH72B341 |  |  | XAFC48FBCN1 | TMLE120C16MP11 | 33600 |  |  | 17 | 8.5 | 32400 |  |  | 23600 | 73% | 2.08 | Both | 700 | 2.8 | HRCU-A-CB (Split System: Heat Pump with Remote Outdoor Unit-Air-Source) | Yes
211386621 | Central Heat Pump | FRASER-JOHNSTON | HMH72B341 |  |  | XAFC48FXXN1+JMET12CS2N1+TXV |  | 34000 |  |  | 17.5 | 8.5 | 32600 |  |  | 23800 | 73% | 2.12 | Both | 707.5 | 2.83 | HRCU-A-CB (Split System: Heat Pump with Remote Outdoor Unit-Air-Source) | Yes
216678768 | Central Heat Pump | COMFORTMAKER | DLCURAH36ABK |  |  | EHD4X42AAL | *97VTN0601716A* | 35800 |  |  | 15.2 | 8.5 | 38500 |  |  | 34600 | 90% | 1.82 | Both | 745 | 2.98 | HRCU-A-CB (Split System: Heat Pump with Remote Outdoor Unit-Air-Source) | Yes
216679909 | Central Heat Pump | DAY & NIGHT | DLCURAH36ABK |  |  | EHD4X42AAL | *97VTN0801716A* | 35600 |  |  | 15.2 | 8.5 | 38500 |  |  | 34600 | 90% | 1.8 | Both | 742.5 | 2.97 | HRCU-A-CB (Split System: Heat Pump with Remote Outdoor Unit-Air-Source) | Yes
216678764 | Central Heat Pump | PAYNE HEATING AND COOLING | 38MURAQ36AB3* |  |  | CSPH*4212AL* | PG97VTAA48060B** | 35800 |  |  | 15.2 | 8.5 | 38500 |  |  | 34600 | 90% | 1.82 | Both | 745 | 2.98 | HRCU-A-CB (Split System: Heat Pump with Remote Outdoor Unit-Air-Source) | Yes
216679858 | Central Heat Pump | AIRQUEST | DLCURAH36ABK |  |  | EA*4X42L21A* | *97VTN0801716A* | 35000 |  |  | 15.5 | 8.5 | 38500 |  |  | 34600 | 90% | 1.76 | Both | 730 | 2.92 | HRCU-A-CB (Split System: Heat Pump with Remote Outdoor Unit-Air-Source) | Yes
216681833 | Central Heat Pump | AIRQUEST | DLCURAH36ABK |  |  | EHD4X36AAL | *97VTN1002120A* | 35600 |  |  | 15.5 | 8.5 | 38500 |  |  | 34600 | 90% | 1.78 | Both | 742.5 | 2.97 | HRCU-A-CB (Split System: Heat Pump with Remote Outdoor Unit-Air-Source) | Yes
216683198 | Central Heat Pump | ARCOAIRE | DLCURAH36ABK |  |  | EHD4X36AAL | *97VTN1202422A* | 35600 |  |  | 15.5 | 8.5 | 38500 |  |  | 34600 | 90% | 1.78 | Both | 742.5 | 2.97 | HRCU-A-CB (Split System: Heat Pump with Remote Outdoor Unit-Air-Source) | Yes
216683199 | Central Heat Pump | COMFORTMAKER | DLCURAH36ABK |  |  | EHD4X36AAL | *97VTN1202422A* | 35600 |  |  | 15.5 | 8.5 | 38500 |  |  | 34600 | 90% | 1.78 | Both | 742.5 | 2.97 | HRCU-A-CB (Split System: Heat Pump with Remote Outdoor Unit-Air-Source) | Yes
216683195 | Central Heat Pump | PAYNE HEATING AND COOLING | 38MURAQ36AB3* |  |  | CSPH*3612AL* | PG97VTAA66120D** | 35600 |  |  | 15.5 | 8.5 | 38500 |  |  | 34600 | 90% | 1.78 | Both | 742.5 | 2.97 | HRCU-A-CB (Split System: Heat Pump with Remote Outdoor Unit-Air-Source) | Yes
216678748 | Central Heat Pump | TEMPSTAR | DLCURAH36ABK |  |  | EA*4X48L21A* | *97VTN0601716A* | 35600 |  |  | 15.5 | 8.5 | 38000 |  |  | 34400 | 91% | 1.96 | Both | 742.5 | 2.97 | HRCU-A-CB (Split System: Heat Pump with Remote Outdoor Unit-Air-Source) | Yes
216679969 | Central Heat Pump | DAY & NIGHT | DLCURAH36ABK |  |  | EN(A,D,W)4X42L21** | *97VTN0801716A* | 35400 |  |  | 15.2 | 8.5 | 39000 |  |  | 34800 | 89% | 1.75 | Both | 737.5 | 2.95 | HRCU-A-CB (Split System: Heat Pump with Remote Outdoor Unit-Air-Source) | Yes
216681134 | Central Heat Pump | ARCOAIRE | DLCURAH36ABK |  |  | EN(A,D,W)4X42L21** | *97VTN0802120A* | 35600 |  |  | 15.5 | 8.5 | 39000 |  |  | 34800 | 89% | 1.75 | Both | 742.5 | 2.97 | HRCU-A-CB (Split System: Heat Pump with Remote Outdoor Unit-Air-Source) | Yes
216678827 | Central Heat Pump | ARCOAIRE | DLCURAH36ABK |  |  | EN(A,D,W)4X48L21** | *97VTN0601716A* | 35800 |  |  | 15.5 | 8.5 | 38500 |  |  | 34600 | 90% | 1.8 | Both | 745 | 2.98 | HRCU-A-CB (Split System: Heat Pump with Remote Outdoor Unit-Air-Source) | Yes
216681114 | Central Heat Pump | DAY & NIGHT | DLCURAH36ABK |  |  | EHD4X48AAL | *97VTN0802120A* | 36400 |  |  | 15.5 | 8.5 | 38500 |  |  | 34400 | 89% | 1.84 | Both | 757.5 | 3.03 | HRCU-A-CB (Split System: Heat Pump with Remote Outdoor Unit-Air-Source) | Yes
216678830 | Central Heat Pump | KEEPRITE | DLCURAH36ABK |  |  | EN(A,D,W)4X48L21** | *97VTN0601716A* | 35800 |  |  | 15.5 | 8.5 | 38500 |  |  | 34600 | 90% | 1.8 | Both | 745 | 2.98 | HRCU-A-CB (Split System: Heat Pump with Remote Outdoor Unit-Air-Source) | Yes
216681117 | Central Heat Pump | TEMPSTAR | DLCURAH36ABK |  |  | EHD4X48AAL | *97VTN0802120A* | 36400 |  |  | 15.5 | 8.5 | 38500 |  |  | 34400 | 89% | 1.84 | Both | 757.5 | 3.03 | HRCU-A-CB (Split System: Heat Pump with Remote Outdoor Unit-Air-Source) | Yes
216681106 | Central Heat Pump | TEMPSTAR | DLCURAH36ABK |  |  | EHD4X42AAL | *97VTN0802120A* | 36400 |  |  | 15.5 | 8.5 | 38500 |  |  | 34600 | 90% | 1.8 | Both | 757.5 | 3.03 | HRCU-A-CB (Split System: Heat Pump with Remote Outdoor Unit-Air-Source) | Yes
214861622 | Central Heat Pump | TCL | TCU-60D7HEWA/DV2O |  |  | TCE-4860D6HWA/DVOE(04) | FG7TE-115D-V45D* | 52000 |  |  | 16.5 | 8.5 | 54000 |  |  | 37800 | 70% | 1.9 | Both | 1082.5 | 4.33 | HRCU-A-CB (Split System: Heat Pump with Remote Outdoor Unit-Air-Source) | Yes
211392096 | Central Heat Pump | CHAMPION HEATING AND COOLING | HMH72B341 |  |  | XAFC36DBCN1 | TMLE080C16MP11 | 34000 |  |  | 17 | 8.5 | 33600 |  |  | 23600 | 70% | 2.08 | Both | 707.5 | 2.83 | HRCU-A-CB (Split System: Heat Pump with Remote Outdoor Unit-Air-Source) | Yes
211389394 | Central Heat Pump | CHAMPION HEATING AND COOLING | HMH72B341 |  |  | XAFC36DBCN1 | TM8Y120C20MP11 | 34000 |  |  | 17.5 | 8.5 | 33800 |  |  | 23800 | 70% | 2.1 | Both | 707.5 | 2.83 | HRCU-A-CB (Split System: Heat Pump with Remote Outdoor Unit-Air-Source) | Yes
211378002 | Central Heat Pump | YORK | HMH72B341 |  |  | XAFC36DBCN1 | TM8Y120C20MP11 | 34000 |  |  | 17.5 | 8.5 | 33800 |  |  | 23800 | 70% | 2.1 | Both | 707.5 | 2.83 | HRCU-A-CB (Split System: Heat Pump with Remote Outdoor Unit-Air-Source) | Yes
213297416 | Central Heat Pump | CHAMPION HEATING AND COOLING | HMH72B341 |  |  | XAFB36DXXN1+JMVT12BC2N1+TXV |  | 34000 |  |  | 18.5 | 8.5 | 33600 |  |  | 23600 | 70% | 2.1 | Both | 707.5 | 2.83 | HRCU-A-CB (Split System: Heat Pump with Remote Outdoor Unit-Air-Source) | Yes
213297415 | Central Heat Pump | FRASER-JOHNSTON | HMH72B341 |  |  | XAFB36DXXN1+JMVT12BC2N1+TXV |  | 34000 |  |  | 18.5 | 8.5 | 33600 |  |  | 23600 | 70% | 2.1 | Both | 707.5 | 2.83 | HRCU-A-CB (Split System: Heat Pump with Remote Outdoor Unit-Air-Source) | Yes
211389556 | Central Heat Pump | LUXAIRE | HMH72B341 |  |  | XAFC36DBCN1 | TM8Y100C16MP11 | 34000 |  |  | 18.5 | 8.5 | 34000 |  |  | 24000 | 71% | 2.1 | Both | 707.5 | 2.83 | HRCU-A-CB (Split System: Heat Pump with Remote Outdoor Unit-Air-Source) | Yes
216680877 | Central Heat Pump | HEIL | DLCURAH18ABK |  |  | EHD4X24AAL | *97VTN0801716A* | 17700 |  |  | 15.2 | 8.5 | 18400 |  |  | 18500 | 101% | 2.08 | Both | 370 | 1.48 | HRCU-A-CB (Split System: Heat Pump with Remote Outdoor Unit-Air-Source) | Yes
216681635 | Central Heat Pump | CARRIER | 38MURAQ18AB3* |  |  | CSPH*3012AL* | 59TP7A080V21**20 | 17600 |  |  | 15.5 | 8.5 | 18100 |  |  | 18000 | 99% | 1.96 | Both | 367.5 | 1.47 | HRCU-A-CB (Split System: Heat Pump with Remote Outdoor Unit-Air-Source) | Yes
216681642 | Central Heat Pump | DAY & NIGHT | DLCURAH18ABK |  |  | EHD4X30AAL | *97VTN0802120A* | 17600 |  |  | 15.5 | 8.5 | 18100 |  |  | 18000 | 99% | 1.96 | Both | 367.5 | 1.47 | HRCU-A-CB (Split System: Heat Pump with Remote Outdoor Unit-Air-Source) | Yes
213298102 | Central Heat Pump | JOHNSON CONTROLS | HMH72B341 |  |  | XAFB36DXXN1+JMET12BS2N1+TXV |  | 34000 |  |  | 18.5 | 8.5 | 33800 |  |  | 23800 | 70% | 2.12 | Both | 707.5 | 2.83 | HRCU-A-CB (Split System: Heat Pump with Remote Outdoor Unit-Air-Source) | Yes
216682073 | Central Heat Pump | AIRQUEST | DLCURAH30ABK |  |  | EA*4X37L21A* | *97VTN1002120A* | 30600 |  |  | 15.2 | 9 | 33200 |  |  | 26000 | 78% | 1.8 | Both | 637.5 | 2.55 | HRCU-A-CB (Split System: Heat Pump with Remote Outdoor Unit-Air-Source) | Yes
216682074 | Central Heat Pump | ARCOAIRE | DLCURAH30ABK |  |  | EA*4X37L21A* | *97VTN1002120A* | 30600 |  |  | 15.2 | 9 | 33200 |  |  | 26000 | 78% | 1.8 | Both | 637.5 | 2.55 | HRCU-A-CB (Split System: Heat Pump with Remote Outdoor Unit-Air-Source) | Yes
216682070 | Central Heat Pump | BRYANT HEATING AND COOLING SYSTEMS | 38MURAQ30AB3* |  |  | CAP**3721AL* | 927TA60100V21*** | 30600 |  |  | 15.2 | 9 | 33200 |  |  | 26000 | 78% | 1.8 | Both | 637.5 | 2.55 | HRCU-A-CB (Split System: Heat Pump with Remote Outdoor Unit-Air-Source) | Yes
216682820 | Central Heat Pump | COMFORTMAKER | DLCURAH30ABK |  |  | EA*4X43L21A* | *97VTN1002122A* | 30400 |  |  | 15.2 | 9 | 33000 |  |  | 26000 | 79% | 1.78 | Both | 632.5 | 2.53 | HRCU-A-CB (Split System: Heat Pump with Remote Outdoor Unit-Air-Source) | Yes
216682824 | Central Heat Pump | TEMPSTAR | DLCURAH30ABK |  |  | EA*4X43L21A* | *97VTN1002122A* | 30400 |  |  | 15.2 | 9 | 33000 |  |  | 26000 | 79% | 1.78 | Both | 632.5 | 2.53 | HRCU-A-CB (Split System: Heat Pump with Remote Outdoor Unit-Air-Source) | Yes
216679843 | Central Heat Pump | BRYANT HEATING AND COOLING SYSTEMS | 38MURAQ36AB3* |  |  | CAP**3721AL* | 927TA48080V17*** | 36400 |  |  | 15.5 | 9 | 38500 |  |  | 34400 | 89% | 1.98 | Both | 757.5 | 3.03 | HRCU-A-CB (Split System: Heat Pump with Remote Outdoor Unit-Air-Source) | Yes
216679849 | Central Heat Pump | DAY & NIGHT | DLCURAH36ABK |  |  | EA*4X37L21A* | *97VTN0801716A* | 36400 |  |  | 15.5 | 9 | 38500 |  |  | 34400 | 89% | 1.98 | Both | 757.5 | 3.03 | HRCU-A-CB (Split System: Heat Pump with Remote Outdoor Unit-Air-Source) | Yes
216679873 | Central Heat Pump | DAY & NIGHT | DLCURAH36ABK |  |  | EA*4X43L21A* | *97VTN0801716A* | 36400 |  |  | 15.5 | 9 | 38500 |  |  | 34400 | 89% | 1.96 | Both | 757.5 | 3.03 | HRCU-A-CB (Split System: Heat Pump with Remote Outdoor Unit-Air-Source) | Yes
213194255 | Central Heat Pump | LENNOX | SL25XPV-024-230A** |  |  | CHX35-42C-**-*+TDR | EL297UH090XV36C* | 22200 |  |  | 22.4 | 9.3 | 21400 |  |  | 20200 | 94% | 1.9 | Both | 462.5 | 1.85 | HRCU-A-CB (Split System: Heat Pump with Remote Outdoor Unit-Air-Source) | Yes
214608196 | Central Heat Pump | ECOER | EODA18H-4860BAA |  |  | EAHATN-48BAA |  | 45000 |  |  | 18 | 9 | 47000 |  |  | 34400 | 73% | 2.1 | Both | 937.5 | 3.75 | HRCU-A-CB (Split System: Heat Pump with Remote Outdoor Unit-Air-Source) | No
213880445 | Central Heat Pump | TCL | THH18HAI2NAF2U23 |  |  | A4AH5V24A1B3 + DF |  | 18000 |  |  | 15.2 | 8.5 | 18000 |  |  | 16000 | 89% | 1.9 | Both | 375 | 1.5 | HRCU-A-CB (Split System: Heat Pump with Remote Outdoor Unit-Air-Source) | Yes
213881903 | Central Heat Pump | TCL | THH30HAI2NAF2U23 |  |  | A4AH5V30A1B3 + DF |  | 28000 |  |  | 15.2 | 8.5 | 28000 |  |  | 21000 | 75% | 1.9 | Both | 582.5 | 2.33 | HRCU-A-CB (Split System: Heat Pump with Remote Outdoor Unit-Air-Source) | Yes
214065601 | Central Heat Pump | MIDEA | MDV-V36WMN1TE |  |  | MHVE36B1MN1TA |  | 36000 |  |  | 15.2 | 9 | 36000 |  |  | 25200 | 70% | 1.8 | Both | 750 | 3 | HRCU-A-CB (Split System: Heat Pump with Remote Outdoor Unit-Air-Source) | Yes
214396466 | Central Heat Pump | CHAMPION HEATING AND COOLING | HH836E2S11 |  |  | CTF36C5CDS1 | TM8Y100C20MP11 | 33600 |  |  | 18 | 8.5 | 31000 |  |  | 25200 | 81% | 2 | Both | 700 | 2.8 | HRCU-A-CB (Split System: Heat Pump with Remote Outdoor Unit-Air-Source) | Both
214398132 | Central Heat Pump | COLEMAN | HH836E2S11 |  |  | CTF36C5CDS1 | TM8Y080C16MP11 | 33600 |  |  | 18 | 8.5 | 30800 |  |  | 25200 | 82% | 2 | Both | 700 | 2.8 | HRCU-A-CB (Split System: Heat Pump with Remote Outdoor Unit-Air-Source) | Both
214398131 | Central Heat Pump | JOHNSON CONTROLS | HH836E2S11 |  |  | CTF36C5CDS1 | TM8Y100C16MP11 | 33600 |  |  | 18 | 8.5 | 30800 |  |  | 25200 | 82% | 2 | Both | 700 | 2.8 | HRCU-A-CB (Split System: Heat Pump with Remote Outdoor Unit-Air-Source) | Both
214396462 | Central Heat Pump | JOHNSON CONTROLS | HH836E2S11 |  |  | CTF36C5CDS1 | TM8Y120C20MP11 | 33600 |  |  | 18 | 8.5 | 31000 |  |  | 25200 | 81% | 2 | Both | 700 | 2.8 | HRCU-A-CB (Split System: Heat Pump with Remote Outdoor Unit-Air-Source) | Both
214396449 | Central Heat Pump | LUXAIRE | HH836E2S11 |  |  | CTF36C5CDS1 | TM8E120C16MP11 | 33200 |  |  | 18 | 8.5 | 30600 |  |  | 25000 | 82% | 2 | Both | 692.5 | 2.77 | HRCU-A-CB (Split System: Heat Pump with Remote Outdoor Unit-Air-Source) | Both
214398128 | Central Heat Pump | LUXAIRE | HH836E2S11 |  |  | CTF36C5CDS1 | TM8Y100C16MP11 | 33600 |  |  | 18 | 8.5 | 30800 |  |  | 25200 | 82% | 2 | Both | 700 | 2.8 | HRCU-A-CB (Split System: Heat Pump with Remote Outdoor Unit-Air-Source) | Both
214396016 | Central Heat Pump | YORK | HH836E2S11 |  |  | CTF36C5CDS1 | TM8E120C16MP11 | 33200 |  |  | 18 | 8.5 | 30600 |  |  | 25000 | 82% | 2 | Both | 692.5 | 2.77 | HRCU-A-CB (Split System: Heat Pump with Remote Outdoor Unit-Air-Source) | Both
214651100 | Central Heat Pump | CHAMPION HEATING AND COOLING | HH860E2S11 |  |  | CTU60D5XHS1+TXV | TMLE130D20MP11 | 54000 |  |  | 19 | 8.5 | 55000 |  |  | 38500 | 70% | 2 | Both | 1125 | 4.5 | HRCU-A-CB (Split System: Heat Pump with Remote Outdoor Unit-Air-Source) | Both
214397607 | Central Heat Pump | COLEMAN | HH860E2S11 |  |  | CTM60D5CHS1 | TMLE130D20MP11 | 54500 |  |  | 19 | 8.5 | 55000 |  |  | 40000 | 73% | 2 | Both | 1135 | 4.54 | HRCU-A-CB (Split System: Heat Pump with Remote Outdoor Unit-Air-Source) | Both
214396754 | Central Heat Pump | JOHNSON CONTROLS | HH860E2S11 |  |  | CTF60D5CHS1 | TMLE130D20MP11 | 54000 |  |  | 19 | 8.5 | 55000 |  |  | 38500 | 70% | 2 | Both | 1125 | 4.5 | HRCU-A-CB (Split System: Heat Pump with Remote Outdoor Unit-Air-Source) | Both
215935969 | Central Heat Pump | COMFORTMAKER | C5H3V36*K*AAA* |  |  | EVD5X42M21A*+WALLCON | *80CSU1002120A* | 34400 |  |  | 20.5 | 8.5 | 38500 |  |  | 28200 | 73% | 2.04 | Both | 717.5 | 2.87 | HRCU-A-CB (Split System: Heat Pump with Remote Outdoor Unit-Air-Source) | Both
215935597 | Central Heat Pump | AIRQUEST | H5H3V36*K*AAA* |  |  | EVD5X36M21A*+WALLCON | *80CSU0601716A* | 34400 |  |  | 21 | 8.5 | 38500 |  |  | 28200 | 73% | 2.04 | Both | 717.5 | 2.87 | HRCU-A-CB (Split System: Heat Pump with Remote Outdoor Unit-Air-Source) | Both
215935955 | Central Heat Pump | BRYANT HEATING AND COOLING SYSTEMS | 293VAN036**AA* |  |  | CVAVA4221XMA*+UI | 83*CA48060C17*** | 34400 |  |  | 21 | 8.5 | 38500 |  |  | 28200 | 73% | 2.04 | Both | 717.5 | 2.87 | HRCU-A-CB (Split System: Heat Pump with Remote Outdoor Unit-Air-Source) | Both
215935595 | Central Heat Pump | BRYANT HEATING AND COOLING SYSTEMS | 293VAN036**AA* |  |  | CVAVA3621XMA*+UI | 83*CA48060C17*** | 34400 |  |  | 21 | 8.5 | 38500 |  |  | 28200 | 73% | 2.04 | Both | 717.5 | 2.87 | HRCU-A-CB (Split System: Heat Pump with Remote Outdoor Unit-Air-Source) | Both
215935956 | Central Heat Pump | HEIL | H5H3V36*K*AAA* |  |  | EVD5X42M21A*+WALLCON | *80CSU0601716A* | 34400 |  |  | 21 | 8.5 | 38500 |  |  | 28200 | 73% | 2.04 | Both | 717.5 | 2.87 | HRCU-A-CB (Split System: Heat Pump with Remote Outdoor Unit-Air-Source) | Both
215935952 | Central Heat Pump | KENMORE | (C,H,T)5H3V36*K*AAA* |  |  | EVD5X42M21A*+WALLCON | *80CSU0401712A* | 34400 |  |  | 21 | 8.5 | 38500 |  |  | 28400 | 74% | 2.04 | Both | 717.5 | 2.87 | HRCU-A-CB (Split System: Heat Pump with Remote Outdoor Unit-Air-Source) | Both
215936739 | Central Heat Pump | COMFORTMAKER | C5H3V36*K*AAA* |  |  | EVD5X60M24A*+WALLCON | *80CSU1002120A* | 35400 |  |  | 21.5 | 8.5 | 38000 |  |  | 28600 | 75% | 2.04 | Both | 737.5 | 2.95 | HRCU-A-CB (Split System: Heat Pump with Remote Outdoor Unit-Air-Source) | Both
215936580 | Central Heat Pump | DAY & NIGHT | C5H3V36*K*AAA* |  |  | EVD5X60M21A*+WALLCON | *80CSU1002120A* | 35600 |  |  | 21.5 | 8.5 | 38000 |  |  | 28600 | 75% | 2.02 | Both | 742.5 | 2.97 | HRCU-A-CB (Split System: Heat Pump with Remote Outdoor Unit-Air-Source) | Both
215936576 | Central Heat Pump | HEIL | H5H3V36*K*AAA* |  |  | EVD5X60M21A*+WALLCON | *80CSU1002120A* | 35600 |  |  | 21.5 | 8.5 | 38000 |  |  | 28600 | 75% | 2.02 | Both | 742.5 | 2.97 | HRCU-A-CB (Split System: Heat Pump with Remote Outdoor Unit-Air-Source) | Both
215936433 | Central Heat Pump | TEMPSTAR | T5H3V36*K*AAA* |  |  | EVD5X49M24A*+WALLCON | *80CSU1002120A* | 35400 |  |  | 21.5 | 8.5 | 38500 |  |  | 28600 | 74% | 2.04 | Both | 737.5 | 2.95 | HRCU-A-CB (Split System: Heat Pump with Remote Outdoor Unit-Air-Source) | Both
216635579 | Central Heat Pump | ACIQ | H5H3V36*K*AAA* |  |  | EVM5X49M21A*+WALLCON | *80CSU0401712A* | 35600 |  |  | 22 | 8.5 | 38000 |  |  | 28800 | 76% | 2.02 | Both | 742.5 | 2.97 | HRCU-A-CB (Split System: Heat Pump with Remote Outdoor Unit-Air-Source) | Both
215934788 | Central Heat Pump | ARCOAIRE | H5H3V36*K*AAA* |  |  | EVM5X44M21A*+WALLCON | *80CSU0601716A* | 35600 |  |  | 22 | 8.5 | 38000 |  |  | 28600 | 75% | 2.02 | Both | 742.5 | 2.97 | HRCU-A-CB (Split System: Heat Pump with Remote Outdoor Unit-Air-Source) | Both
215934784 | Central Heat Pump | CARRIER | 27VNA336A*030* |  |  | CVAMA4421XMA*+UI | 58CU*A060C17**16 | 35600 |  |  | 22 | 8.5 | 38000 |  |  | 28600 | 75% | 2.02 | Both | 742.5 | 2.97 | HRCU-A-CB (Split System: Heat Pump with Remote Outdoor Unit-Air-Source) | Both
215936554 | Central Heat Pump | CARRIER | 27VNA336A*030* |  |  | CVAVA6021XMA*+UI | 58CU*A040C17**12 | 35600 |  |  | 22 | 8.5 | 38000 |  |  | 28800 | 76% | 2.02 | Both | 742.5 | 2.97 | HRCU-A-CB (Split System: Heat Pump with Remote Outdoor Unit-Air-Source) | Both
215935159 | Central Heat Pump | COMFORTMAKER | C5H3V36*K*AAA* |  |  | EVM5X60M21A*+WALLCON | *80CSU0601716A* | 35600 |  |  | 22 | 8.5 | 38000 |  |  | 28600 | 75% | 2.02 | Both | 742.5 | 2.97 | HRCU-A-CB (Split System: Heat Pump with Remote Outdoor Unit-Air-Source) | Both
215934979 | Central Heat Pump | COMFORTMAKER | C5H3V36*K*AAA* |  |  | EVM5X49M21A*+WALLCON | *80CSU0401712A* | 35600 |  |  | 22 | 8.5 | 38000 |  |  | 28800 | 76% | 2.02 | Both | 742.5 | 2.97 | HRCU-A-CB (Split System: Heat Pump with Remote Outdoor Unit-Air-Source) | Both
215935806 | Central Heat Pump | HEIL | H5H3V36*K*AAA* |  |  | EVD5X38M17A*+WALLCON | *80CSU0401712A* | 35400 |  |  | 22 | 8.5 | 38500 |  |  | 28800 | 75% | 2.04 | Both | 737.5 | 2.95 | HRCU-A-CB (Split System: Heat Pump with Remote Outdoor Unit-Air-Source) | Both
215936556 | Central Heat Pump | HEIL | H5H3V36*K*AAA* |  |  | EVD5X60M21A*+WALLCON | *80CSU0401712A* | 35600 |  |  | 22 | 8.5 | 38000 |  |  | 28800 | 76% | 2.02 | Both | 742.5 | 2.97 | HRCU-A-CB (Split System: Heat Pump with Remote Outdoor Unit-Air-Source) | Both
215934976 | Central Heat Pump | HEIL | H5H3V36*K*AAA* |  |  | EVM5X49M21A*+WALLCON | *80CSU0401712A* | 35600 |  |  | 22 | 8.5 | 38000 |  |  | 28800 | 76% | 2.02 | Both | 742.5 | 2.97 | HRCU-A-CB (Split System: Heat Pump with Remote Outdoor Unit-Air-Source) | Both
215934781 | Central Heat Pump | KEEPRITE | C5H3V36*K*AAA* |  |  | EVM5X44M21A*+WALLCON | *80CSU0401712A* | 35600 |  |  | 22 | 8.5 | 38000 |  |  | 28800 | 76% | 2.02 | Both | 742.5 | 2.97 | HRCU-A-CB (Split System: Heat Pump with Remote Outdoor Unit-Air-Source) | Both
215935162 | Central Heat Pump | KENMORE | (C,H,T)5H3V36*K*AAA* |  |  | EVM5X60M21A*+WALLCON | *80CSU0601716A* | 35600 |  |  | 22 | 8.5 | 38000 |  |  | 28600 | 75% | 2.02 | Both | 742.5 | 2.97 | HRCU-A-CB (Split System: Heat Pump with Remote Outdoor Unit-Air-Source) | Both
215942424 | Central Heat Pump | ARCOAIRE | H5H3V36*K*AAA* |  |  | EVM5X61M24A*+WALLCON | *80CSU1002120A* | 36000 |  |  | 22 | 8.5 | 37400 |  |  | 28200 | 75% | 2.04 | Both | 750 | 3 | HRCU-A-CB (Split System: Heat Pump with Remote Outdoor Unit-Air-Source) | Both
215942421 | Central Heat Pump | BRYANT HEATING AND COOLING SYSTEMS | 293VAN036**AA* |  |  | CVAMA6124XMA*+UI | 83*CA60100C21*** | 36000 |  |  | 22 | 8.5 | 37400 |  |  | 28200 | 75% | 2.04 | Both | 750 | 3 | HRCU-A-CB (Split System: Heat Pump with Remote Outdoor Unit-Air-Source) | Both
214720117 | Central Heat Pump | CHAMPION HEATING AND COOLING | HH860E2S11 |  |  | CTU60C5XGS1+TXV | TMLE100C20MP11 | 44500 |  |  | 17 | 9 | 45000 |  |  | 33800 | 75% | 2 | Both | 927.5 | 3.71 | HRCU-A-CB (Split System: Heat Pump with Remote Outdoor Unit-Air-Source) | Both
214397464 | Central Heat Pump | COLEMAN | HH860E2S11 |  |  | CTF60C5CGS1 | TM8E120C20MP11 | 44500 |  |  | 17 | 9 | 45000 |  |  | 33600 | 75% | 2 | Both | 927.5 | 3.71 | HRCU-A-CB (Split System: Heat Pump with Remote Outdoor Unit-Air-Source) | Both
214397052 | Central Heat Pump | FRASER-JOHNSTON | HH860E2S11 |  |  | CTM60C5CGS1 | TM8E080C20MP11 | 44500 |  |  | 17 | 9 | 45000 |  |  | 33800 | 75% | 2 | Both | 927.5 | 3.71 | HRCU-A-CB (Split System: Heat Pump with Remote Outdoor Unit-Air-Source) | Both
214396608 | Central Heat Pump | JOHNSON CONTROLS | HH860E2S11 |  |  | CTM60C5CGS1 | TMLE120C20MP11 | 44500 |  |  | 17 | 9 | 45000 |  |  | 33600 | 75% | 2 | Both | 927.5 | 3.71 | HRCU-A-CB (Split System: Heat Pump with Remote Outdoor Unit-Air-Source) | Both
214398695 | Central Heat Pump | JOHNSON CONTROLS | HH860E2S11 |  |  | CTM60C5CGS1 | TM8E100C20MP11 | 44500 |  |  | 17 | 9 | 45000 |  |  | 33800 | 75% | 2 | Both | 927.5 | 3.71 | HRCU-A-CB (Split System: Heat Pump with Remote Outdoor Unit-Air-Source) | Both
214397468 | Central Heat Pump | JOHNSON CONTROLS | HH860E2S11 |  |  | CTF60C5CGS1 | TM8E120C20MP11 | 44500 |  |  | 17 | 9 | 45000 |  |  | 33600 | 75% | 2 | Both | 927.5 | 3.71 | HRCU-A-CB (Split System: Heat Pump with Remote Outdoor Unit-Air-Source) | Both
214397473 | Central Heat Pump | JOHNSON CONTROLS | HH860E2S11 |  |  | CTF60C5CGS1 | TMLE120C20MP11 | 44500 |  |  | 17 | 9 | 45000 |  |  | 33600 | 75% | 2 | Both | 927.5 | 3.71 | HRCU-A-CB (Split System: Heat Pump with Remote Outdoor Unit-Air-Source) | Both
214398692 | Central Heat Pump | LUXAIRE | HH860E2S11 |  |  | CTM60C5CGS1 | TM8E100C20MP11 | 44500 |  |  | 17 | 9 | 45000 |  |  | 33800 | 75% | 2 | Both | 927.5 | 3.71 | HRCU-A-CB (Split System: Heat Pump with Remote Outdoor Unit-Air-Source) | Both
214396156 | Central Heat Pump | YORK | HH860E2S11 |  |  | CTM60C5CGS1 | TMLE080C20MP11 | 44500 |  |  | 17 | 9 | 45000 |  |  | 33800 | 75% | 2 | Both | 927.5 | 3.71 | HRCU-A-CB (Split System: Heat Pump with Remote Outdoor Unit-Air-Source) | Both
214809248 | Central Heat Pump | CHAMPION HEATING AND COOLING | HH860E2S11 |  |  | CTU60C5XGS1+TXV | TM8Y080C16MP11 | 44000 |  |  | 18 | 9 | 44000 |  |  | 33400 | 76% | 2 | Both | 917.5 | 3.67 | HRCU-A-CB (Split System: Heat Pump with Remote Outdoor Unit-Air-Source) | Both
214397462 | Central Heat Pump | CHAMPION HEATING AND COOLING | HH860E2S11 |  |  | CTF60C5CGS1 | TM8Y100C20MP11 | 44500 |  |  | 18 | 9 | 45000 |  |  | 33800 | 75% | 2 | Both | 927.5 | 3.71 | HRCU-A-CB (Split System: Heat Pump with Remote Outdoor Unit-Air-Source) | Both
214809168 | Central Heat Pump | LUXAIRE | HH860E2S11 |  |  | CTU60C5XGS1+TXV | TM8Y120C20MP11 | 44500 |  |  | 18 | 9 | 45000 |  |  | 33800 | 75% | 2 | Both | 927.5 | 3.71 | HRCU-A-CB (Split System: Heat Pump with Remote Outdoor Unit-Air-Source) | Both
214807662 | Central Heat Pump | YORK | HH860E2S11 |  |  | CTU60C5XGS1+TXV | TM8Y100C16MP11 | 44000 |  |  | 18 | 9 | 44000 |  |  | 33400 | 76% | 2 | Both | 917.5 | 3.67 | HRCU-A-CB (Split System: Heat Pump with Remote Outdoor Unit-Air-Source) | Both
214396153 | Central Heat Pump | YORK | HH860E2S11 |  |  | CTM60C5CGS1 | TM8Y080C16MP11 | 44000 |  |  | 18 | 9 | 44000 |  |  | 33400 | 76% | 2 | Both | 917.5 | 3.67 | HRCU-A-CB (Split System: Heat Pump with Remote Outdoor Unit-Air-Source) | Both
215933728 | Central Heat Pump | ARCOAIRE | H5H3V36*K*AAA* |  |  | ESH5X60M12A*+WALLCON | *80CSU0601716A* | 34000 |  |  | 19.5 | 9 | 34400 |  |  | 26000 | 76% | 1.94 | Both | 707.5 | 2.83 | HRCU-A-CB (Split System: Heat Pump with Remote Outdoor Unit-Air-Source) | Both
215933725 | Central Heat Pump | BRYANT HEATING AND COOLING SYSTEMS | 293VAN036**AA* |  |  | CSAH*6012AM*+UI | 83*CA48060C17*** | 34000 |  |  | 19.5 | 9 | 34400 |  |  | 26000 | 76% | 1.94 | Both | 707.5 | 2.83 | HRCU-A-CB (Split System: Heat Pump with Remote Outdoor Unit-Air-Source) | Both
215933726 | Central Heat Pump | HEIL | H5H3V36*K*AAA* |  |  | ESH5X60M12A*+WALLCON | *80CSU0601716A* | 34000 |  |  | 19.5 | 9 | 34400 |  |  | 26000 | 76% | 1.94 | Both | 707.5 | 2.83 | HRCU-A-CB (Split System: Heat Pump with Remote Outdoor Unit-Air-Source) | Both
215933722 | Central Heat Pump | KENMORE | (C,H,T)5H3V36*K*AAA* |  |  | ESH5X60M12A*+WALLCON | *80CSU0401712A* | 34200 |  |  | 20 | 9 | 34400 |  |  | 26200 | 76% | 1.94 | Both | 712.5 | 2.85 | HRCU-A-CB (Split System: Heat Pump with Remote Outdoor Unit-Air-Source) | Both
215932660 | Central Heat Pump | DAY & NIGHT | C5H3V36*K*AAA* |  |  | EA*5X61M21A*+WALLCON | *80CSU0401712A* | 34400 |  |  | 20.5 | 9 | 34600 |  |  | 26200 | 76% | 1.94 | Both | 717.5 | 2.87 | HRCU-A-CB (Split System: Heat Pump with Remote Outdoor Unit-Air-Source) | Both
215932846 | Central Heat Pump | HEIL | H5H3V36*K*AAA* |  |  | EA*5X61M24A*+WALLCON | *80CSU1002120A* | 34400 |  |  | 20.5 | 9 | 34400 |  |  | 26200 | 76% | 1.96 | Both | 717.5 | 2.87 | HRCU-A-CB (Split System: Heat Pump with Remote Outdoor Unit-Air-Source) | Both
215932852 | Central Heat Pump | KENMORE | (C,H,T)5H3V36*K*AAA* |  |  | EA*5X61M24A*+WALLCON | *80CSU1002120A* | 34400 |  |  | 20.5 | 9 | 34400 |  |  | 26200 | 76% | 1.96 | Both | 717.5 | 2.87 | HRCU-A-CB (Split System: Heat Pump with Remote Outdoor Unit-Air-Source) | Both
215932663 | Central Heat Pump | TEMPSTAR | T5H3V36*K*AAA* |  |  | EA*5X61M21A*+WALLCON | *80CSU0401712A* | 34400 |  |  | 20.5 | 9 | 34600 |  |  | 26200 | 76% | 1.94 | Both | 717.5 | 2.87 | HRCU-A-CB (Split System: Heat Pump with Remote Outdoor Unit-Air-Source) | Both
214396691 | Central Heat Pump | CHAMPION HEATING AND COOLING | HH824E2S11 |  |  | CTF30A5ADS1 | TM8Y060A12MP11 | 23000 |  |  | 18 | 9 | 23000 |  |  | 18200 | 79% | 2 | Both | 480 | 1.92 | HRCU-A-CB (Split System: Heat Pump with Remote Outdoor Unit-Air-Source) | Both
214649772 | Central Heat Pump | CHAMPION HEATING AND COOLING | HH824E2S11 |  |  | CTU30B5XCS1+TXV | TMLE100B12MP11 | 23000 |  |  | 17 | 9.5 | 23000 |  |  | 18400 | 80% | 2 | Both | 480 | 1.92 | HRCU-A-CB (Split System: Heat Pump with Remote Outdoor Unit-Air-Source) | Both
214397551 | Central Heat Pump | CHAMPION HEATING AND COOLING | HH824E2S11 |  |  | CTM30B5ACS1 | TM8Y080B12MP11 | 23000 |  |  | 17 | 9.5 | 23000 |  |  | 18700 | 81% | 2 | Both | 480 | 1.92 | HRCU-A-CB (Split System: Heat Pump with Remote Outdoor Unit-Air-Source) | Both
214396282 | Central Heat Pump | CHAMPION HEATING AND COOLING | HH824E2S11 |  |  | CTM30B5ACS1 | TM8E100B12MP11 | 23000 |  |  | 17 | 9.5 | 23000 |  |  | 18300 | 80% | 2 | Both | 480 | 1.92 | HRCU-A-CB (Split System: Heat Pump with Remote Outdoor Unit-Air-Source) | Both
214396279 | Central Heat Pump | COLEMAN | HH824E2S11 |  |  | CTM30B5ACS1 | TM8E100B12MP11 | 23000 |  |  | 17 | 9.5 | 23000 |  |  | 18300 | 80% | 2 | Both | 480 | 1.92 | HRCU-A-CB (Split System: Heat Pump with Remote Outdoor Unit-Air-Source) | Both
214649815 | Central Heat Pump | FRASER-JOHNSTON | HH824E2S11 |  |  | CTU30B5XCS1+TXV | TMLE080B12MP11 | 23000 |  |  | 17 | 9.5 | 23000 |  |  | 18400 | 80% | 2 | Both | 480 | 1.92 | HRCU-A-CB (Split System: Heat Pump with Remote Outdoor Unit-Air-Source) | Both
214398401 | Central Heat Pump | FRASER-JOHNSTON | HH824E2S11 |  |  | CTM30B5ACS1 | TMLE080B12MP11 | 23000 |  |  | 17 | 9.5 | 23000 |  |  | 18300 | 80% | 2 | Both | 480 | 1.92 | HRCU-A-CB (Split System: Heat Pump with Remote Outdoor Unit-Air-Source) | Both
214397550 | Central Heat Pump | FRASER-JOHNSTON | HH824E2S11 |  |  | CTM30B5ACS1 | TM8Y080B12MP11 | 23000 |  |  | 17 | 9.5 | 23000 |  |  | 18700 | 81% | 2 | Both | 480 | 1.92 | HRCU-A-CB (Split System: Heat Pump with Remote Outdoor Unit-Air-Source) | Both
214649812 | Central Heat Pump | JOHNSON CONTROLS | HH824E2S11 |  |  | CTU30B5XCS1+TXV | TM8E080B12MP11 | 23000 |  |  | 17 | 9.5 | 23000 |  |  | 18400 | 80% | 2 | Both | 480 | 1.92 | HRCU-A-CB (Split System: Heat Pump with Remote Outdoor Unit-Air-Source) | Both
214398400 | Central Heat Pump | LUXAIRE | HH824E2S11 |  |  | CTM30B5ACS1 | TMLE080B12MP11 | 23000 |  |  | 17 | 9.5 | 23000 |  |  | 18300 | 80% | 2 | Both | 480 | 1.92 | HRCU-A-CB (Split System: Heat Pump with Remote Outdoor Unit-Air-Source) | Both
214396285 | Central Heat Pump | LUXAIRE | HH824E2S11 |  |  | CTM30B5ACS1 | TMLE100B12MP11 | 23000 |  |  | 17 | 9.5 | 23000 |  |  | 18300 | 80% | 2 | Both | 480 | 1.92 | HRCU-A-CB (Split System: Heat Pump with Remote Outdoor Unit-Air-Source) | Both
214650021 | Central Heat Pump | YORK | HH824E2S11 |  |  | CTU30B5XCS1+TXV | TM8E100B12MP11 | 23000 |  |  | 17 | 9.5 | 23000 |  |  | 18400 | 80% | 2 | Both | 480 | 1.92 | HRCU-A-CB (Split System: Heat Pump with Remote Outdoor Unit-Air-Source) | Both
214395881 | Central Heat Pump | YORK | HH824E2S11 |  |  | CTM30B5ACS1 | TMLE080B12MP11 | 23000 |  |  | 17 | 9.5 | 23000 |  |  | 18300 | 80% | 2 | Both | 480 | 1.92 | HRCU-A-CB (Split System: Heat Pump with Remote Outdoor Unit-Air-Source) | Both
214395976 | Central Heat Pump | YORK | HH824E2S11 |  |  | CTM30B5ACS1 | TMLE100B12MP11 | 23000 |  |  | 17 | 9.5 | 23000 |  |  | 18300 | 80% | 2 | Both | 480 | 1.92 | HRCU-A-CB (Split System: Heat Pump with Remote Outdoor Unit-Air-Source) | Both
214650923 | Central Heat Pump | CHAMPION HEATING AND COOLING | HH824E2S11 |  |  | CTU36B5XDS1+TXV | TM8E080B12MP11 | 23000 |  |  | 18 | 9.5 | 23000 |  |  | 18700 | 81% | 2 | Both | 480 | 1.92 | HRCU-A-CB (Split System: Heat Pump with Remote Outdoor Unit-Air-Source) | Both
214396245 | Central Heat Pump | CHAMPION HEATING AND COOLING | HH824E2S11 |  |  | CTF36B5ADS1 | TMLE100B12MP11 | 23000 |  |  | 18 | 9.5 | 23000 |  |  | 18900 | 82% | 2 | Both | 480 | 1.92 | HRCU-A-CB (Split System: Heat Pump with Remote Outdoor Unit-Air-Source) | Both
214650914 | Central Heat Pump | COLEMAN | HH824E2S11 |  |  | CTU36B5XDS1+TXV | TM8E080B12MP11 | 23000 |  |  | 18 | 9.5 | 23000 |  |  | 18700 | 81% | 2 | Both | 480 | 1.92 | HRCU-A-CB (Split System: Heat Pump with Remote Outdoor Unit-Air-Source) | Both
214396678 | Central Heat Pump | COLEMAN | HH824E2S11 |  |  | CTF30A5ADS1 | TMLE060A12MP11 | 23000 |  |  | 18 | 9.5 | 23000 |  |  | 18600 | 81% | 2 | Both | 480 | 1.92 | HRCU-A-CB (Split System: Heat Pump with Remote Outdoor Unit-Air-Source) | Both
214396675 | Central Heat Pump | FRASER-JOHNSTON | HH824E2S11 |  |  | CTF30A5ADS1 | TM8E060A12MP11 | 23000 |  |  | 18 | 9.5 | 23000 |  |  | 18600 | 81% | 2 | Both | 480 | 1.92 | HRCU-A-CB (Split System: Heat Pump with Remote Outdoor Unit-Air-Source) | Both
214396677 | Central Heat Pump | JOHNSON CONTROLS | HH824E2S11 |  |  | CTF30A5ADS1 | TM8E060A12MP11 | 23000 |  |  | 18 | 9.5 | 23000 |  |  | 18600 | 81% | 2 | Both | 480 | 1.92 | HRCU-A-CB (Split System: Heat Pump with Remote Outdoor Unit-Air-Source) | Both
214650941 | Central Heat Pump | JOHNSON CONTROLS | HH824E2S11 |  |  | CTU36B5XDS1+TXV | TMLE080B12MP11 | 23000 |  |  | 18 | 9.5 | 23000 |  |  | 18700 | 81% | 2 | Both | 480 | 1.92 | HRCU-A-CB (Split System: Heat Pump with Remote Outdoor Unit-Air-Source) | Both
214650917 | Central Heat Pump | LUXAIRE | HH824E2S11 |  |  | CTU36B5XDS1+TXV | TM8E080B12MP11 | 23000 |  |  | 18 | 9.5 | 23000 |  |  | 18700 | 81% | 2 | Both | 480 | 1.92 | HRCU-A-CB (Split System: Heat Pump with Remote Outdoor Unit-Air-Source) | Both
214397106 | Central Heat Pump | LUXAIRE | HH824E2S11 |  |  | CTF36B5ADS1 | TM8Y080B12MP11 | 23000 |  |  | 18 | 9.5 | 23000 |  |  | 18300 | 80% | 2 | Both | 480 | 1.92 | HRCU-A-CB (Split System: Heat Pump with Remote Outdoor Unit-Air-Source) | Both
214397544 | Central Heat Pump | LUXAIRE | HH824E2S11 |  |  | CTF30B5ACS1 | TM8Y080B12MP11 | 23000 |  |  | 18 | 9.5 | 23000 |  |  | 18800 | 82% | 2 | Both | 480 | 1.92 | HRCU-A-CB (Split System: Heat Pump with Remote Outdoor Unit-Air-Source) | Both
214397939 | Central Heat Pump | LUXAIRE | HH824E2S11 |  |  | CTF30A5ADS1 | TM8E040A12MP11 | 23000 |  |  | 18 | 9.5 | 23000 |  |  | 18500 | 80% | 2 | Both | 480 | 1.92 | HRCU-A-CB (Split System: Heat Pump with Remote Outdoor Unit-Air-Source) | Both
215912230 | Central Heat Pump | LUXAIRE | HH824E2S11 |  |  | CTM36B5ADS1 | TM8Y080B12MP11 | 23000 |  |  | 18 | 9.5 | 23000 |  |  | 18400 | 80% | 2 | Both | 480 | 1.92 | HRCU-A-CB (Split System: Heat Pump with Remote Outdoor Unit-Air-Source) | Both
214396070 | Central Heat Pump | YORK | HH824E2S11 |  |  | CTF30A5ADS1 | TMLE060A12MP11 | 23000 |  |  | 18 | 9.5 | 23000 |  |  | 18600 | 81% | 2 | Both | 480 | 1.92 | HRCU-A-CB (Split System: Heat Pump with Remote Outdoor Unit-Air-Source) | Both
214395967 | Central Heat Pump | YORK | HH824E2S11 |  |  | CTF36B5ADS1 | TMLE100B12MP11 | 23000 |  |  | 18 | 9.5 | 23000 |  |  | 18900 | 82% | 2 | Both | 480 | 1.92 | HRCU-A-CB (Split System: Heat Pump with Remote Outdoor Unit-Air-Source) | Both
216738412 | Central Heat Pump | AIRQUEST | D5CUHAH24AAK |  |  | ESH5X36M12A* | *97CMN0801714B* | 22600 |  |  | 15.2 | 8.1 | 20600 |  |  | 18400 | 89% | 1.85 | Both | 470 | 1.88 | HRCU-A-CB (Split System: Heat Pump with Remote Outdoor Unit-Air-Source) | Yes
216738300 | Central Heat Pump | ARCOAIRE | D5CUHAH24AAK |  |  | ESH5X36M12A* | *80CTL1102120B* | 23200 |  |  | 15.2 | 8.1 | 21200 |  |  | 18800 | 89% | 1.9 | Both | 482.5 | 1.93 | HRCU-A-CB (Split System: Heat Pump with Remote Outdoor Unit-Air-Source) | Yes
216736397 | Central Heat Pump | COMFORTMAKER | D5CUHAH24AAK |  |  | ESH5X24M12A* | *80CTL0701716B* | 22400 |  |  | 15.2 | 8.1 | 21200 |  |  | 19100 | 90% | 1.85 | Both | 467.5 | 1.87 | HRCU-A-CB (Split System: Heat Pump with Remote Outdoor Unit-Air-Source) | Yes
216738247 | Central Heat Pump | COMFORTMAKER | D5CUHAH24AAK |  |  | ESH5X36M12A* | *80CTL0451712B* | 22600 |  |  | 15.2 | 8.1 | 20800 |  |  | 18500 | 89% | 1.85 | Both | 470 | 1.88 | HRCU-A-CB (Split System: Heat Pump with Remote Outdoor Unit-Air-Source) | Yes
216737783 | Central Heat Pump | COMFORTMAKER | D5CUHAH24AAK |  |  | ESH5X30M12A* | *96CTN1002122B* | 22800 |  |  | 15.2 | 8.1 | 21200 |  |  | 19000 | 90% | 1.9 | Both | 475 | 1.9 | HRCU-A-CB (Split System: Heat Pump with Remote Outdoor Unit-Air-Source) | Yes
216733781 | Central Heat Pump | KEEPRITE | D5CUHAH24AAK |  |  | EA*5X30M14A* | *96CTN0401410B* | 22000 |  |  | 15.2 | 8.1 | 21000 |  |  | 18900 | 90% | 1.85 | Both | 457.5 | 1.83 | HRCU-A-CB (Split System: Heat Pump with Remote Outdoor Unit-Air-Source) | Yes
216737410 | Central Heat Pump | SMART COMFORT | D5CUHAH24AAK |  |  | ESH5X30M12A* | *97CMN0601714B* | 22200 |  |  | 15.2 | 8.1 | 21000 |  |  | 18800 | 90% | 1.9 | Both | 462.5 | 1.85 | HRCU-A-CB (Split System: Heat Pump with Remote Outdoor Unit-Air-Source) | Yes
216737261 | Central Heat Pump | SMART COMFORT | D5CUHAH24AAK |  |  | ESH5X30M12A* | *80CTL0451712B* | 22400 |  |  | 15.2 | 8.1 | 21000 |  |  | 18900 | 90% | 1.85 | Both | 467.5 | 1.87 | HRCU-A-CB (Split System: Heat Pump with Remote Outdoor Unit-Air-Source) | Yes
216738295 | Central Heat Pump | SMART COMFORT | D5CUHAH24AAK |  |  | ESH5X36M12A* | *80CTL0902120B* | 23000 |  |  | 15.2 | 8.1 | 21000 |  |  | 18700 | 89% | 1.85 | Both | 480 | 1.92 | HRCU-A-CB (Split System: Heat Pump with Remote Outdoor Unit-Air-Source) | Yes
216736786 | Central Heat Pump | ARCOAIRE | D5CUHAH24AAK |  |  | ESH5X24M12A* | *96CTN0601714B* | 22400 |  |  | 15.5 | 8.1 | 21200 |  |  | 19000 | 90% | 1.85 | Both | 467.5 | 1.87 | HRCU-A-CB (Split System: Heat Pump with Remote Outdoor Unit-Air-Source) | Yes
216736789 | Central Heat Pump | KEEPRITE | D5CUHAH24AAK |  |  | ESH5X24M12A* | *96CTN0601714B* | 22400 |  |  | 15.5 | 8.1 | 21200 |  |  | 19000 | 90% | 1.85 | Both | 467.5 | 1.87 | HRCU-A-CB (Split System: Heat Pump with Remote Outdoor Unit-Air-Source) | Yes
216738286 | Central Heat Pump | SMART COMFORT | D5CUHAH24AAK |  |  | ESH5X36M12A* | *80CTL0901716B* | 22600 |  |  | 15.5 | 8.1 | 20800 |  |  | 18400 | 88% | 1.85 | Both | 470 | 1.88 | HRCU-A-CB (Split System: Heat Pump with Remote Outdoor Unit-Air-Source) | Yes
216734033 | Central Heat Pump | TEMPSTAR | D5CUHAH24AAK |  |  | EA*5X30M17A* | *97CMN0801714B* | 22000 |  |  | 15.5 | 8.1 | 20800 |  |  | 18700 | 90% | 1.9 | Both | 457.5 | 1.83 | HRCU-A-CB (Split System: Heat Pump with Remote Outdoor Unit-Air-Source) | Yes
216737384 | Central Heat Pump | TEMPSTAR | D5CUHAH24AAK |  |  | ESH5X30M12A* | *95CSU0601716B* | 22400 |  |  | 15.5 | 8.1 | 21000 |  |  | 18800 | 90% | 1.85 | Both | 467.5 | 1.87 | HRCU-A-CB (Split System: Heat Pump with Remote Outdoor Unit-Air-Source) | Yes
216734018 | Central Heat Pump | AIRQUEST | D5CUHAH24AAK |  |  | EA*5X30M17A* | *97CMN0601714B* | 22000 |  |  | 16 | 8.1 | 20800 |  |  | 18800 | 90% | 1.85 | Both | 457.5 | 1.83 | HRCU-A-CB (Split System: Heat Pump with Remote Outdoor Unit-Air-Source) | Yes
216734542 | Central Heat Pump | AIRQUEST | D5CUHAH24AAK |  |  | EA*5X36M17A* | *95CSU0601716B* | 22200 |  |  | 16 | 8.1 | 20800 |  |  | 18700 | 90% | 1.85 | Both | 462.5 | 1.85 | HRCU-A-CB (Split System: Heat Pump with Remote Outdoor Unit-Air-Source) | Yes
216734019 | Central Heat Pump | ARCOAIRE | D5CUHAH24AAK |  |  | EA*5X30M17A* | *97CMN0601714B* | 22000 |  |  | 16 | 8.1 | 20800 |  |  | 18800 | 90% | 1.85 | Both | 457.5 | 1.83 | HRCU-A-CB (Split System: Heat Pump with Remote Outdoor Unit-Air-Source) | Yes
216734543 | Central Heat Pump | ARCOAIRE | D5CUHAH24AAK |  |  | EA*5X36M17A* | *95CSU0601716B* | 22200 |  |  | 16 | 8.1 | 20800 |  |  | 18700 | 90% | 1.85 | Both | 462.5 | 1.85 | HRCU-A-CB (Split System: Heat Pump with Remote Outdoor Unit-Air-Source) | Yes
216734016 | Central Heat Pump | BRYANT HEATING AND COOLING SYSTEMS | 37MUHAQ24AA3 |  |  | CAA**3017AM* | 987MC42060C17*** | 22000 |  |  | 16 | 8.1 | 20800 |  |  | 18800 | 90% | 1.85 | Both | 457.5 | 1.83 | HRCU-A-CB (Split System: Heat Pump with Remote Outdoor Unit-Air-Source) | Yes
216734227 | Central Heat Pump | BRYANT HEATING AND COOLING SYSTEMS | 37MUHAQ24AA3 |  |  | CAA**3017AM* | 986TD42080C17*** | 22200 |  |  | 16 | 8.1 | 20800 |  |  | 18800 | 90% | 1.85 | Both | 462.5 | 1.85 | HRCU-A-CB (Split System: Heat Pump with Remote Outdoor Unit-Air-Source) | Yes
216734007 | Central Heat Pump | BRYANT HEATING AND COOLING SYSTEMS | 37MUHAQ24AA3 |  |  | CAA**3017AM* | 935CB48060C17*** | 22200 |  |  | 16 | 8.1 | 20800 |  |  | 18800 | 90% | 1.85 | Both | 462.5 | 1.85 | HRCU-A-CB (Split System: Heat Pump with Remote Outdoor Unit-Air-Source) | Yes
216727535 | Central Heat Pump | CARRIER | 37MUHAQ24AA3 |  |  | CAA**3617AM* | 59MN7C060C17**14 | 22200 |  |  | 16 | 8.1 | 20800 |  |  | 18700 | 90% | 1.85 | Both | 462.5 | 1.85 | HRCU-A-CB (Split System: Heat Pump with Remote Outdoor Unit-Air-Source) | Yes
216736388 | Central Heat Pump | COMFORTMAKER | D5CUHAH24AAK |  |  | ESH5X24M12A* | *80CTL0701412B* | 22200 |  |  | 16 | 8.1 | 21000 |  |  | 18900 | 90% | 1.85 | Both | 462.5 | 1.85 | HRCU-A-CB (Split System: Heat Pump with Remote Outdoor Unit-Air-Source) | Yes
216733976 | Central Heat Pump | DAY & NIGHT | D5CUHAH24AAK |  |  | EA*5X30M17A* | *80CTL0901716B* | 22000 |  |  | 16 | 8.1 | 20800 |  |  | 18700 | 90% | 1.9 | Both | 457.5 | 1.83 | HRCU-A-CB (Split System: Heat Pump with Remote Outdoor Unit-Air-Source) | Yes
216734559 | Central Heat Pump | HEIL | D5CUHAH24AAK |  |  | EA*5X36M17A* | *97CMN0801714B* | 22200 |  |  | 16 | 8.1 | 20800 |  |  | 18600 | 89% | 1.85 | Both | 462.5 | 1.85 | HRCU-A-CB (Split System: Heat Pump with Remote Outdoor Unit-Air-Source) | Yes
216734505 | Central Heat Pump | HEIL | D5CUHAH24AAK |  |  | EA*5X36M17A* | *80CTL0901716B* | 22200 |  |  | 16 | 8.1 | 20800 |  |  | 18600 | 89% | 1.85 | Both | 462.5 | 1.85 | HRCU-A-CB (Split System: Heat Pump with Remote Outdoor Unit-Air-Source) | Yes
216734233 | Central Heat Pump | KEEPRITE | D5CUHAH24AAK |  |  | EA*5X30M17A* | *96CTN0801714B* | 22200 |  |  | 16 | 8.1 | 20800 |  |  | 18800 | 90% | 1.85 | Both | 462.5 | 1.85 | HRCU-A-CB (Split System: Heat Pump with Remote Outdoor Unit-Air-Source) | Yes
216738767 | Central Heat Pump | KEEPRITE | D5CUHAH24AAK |  |  | ESH5X36M12A* | *96CTN0801714B* | 22600 |  |  | 16 | 8.1 | 20800 |  |  | 18400 | 88% | 1.85 | Both | 470 | 1.88 | HRCU-A-CB (Split System: Heat Pump with Remote Outdoor Unit-Air-Source) | Yes
216738758 | Central Heat Pump | KEEPRITE | D5CUHAH24AAK |  |  | ESH5X36M12A* | *96CTN0601714B* | 22800 |  |  | 16 | 8.1 | 20800 |  |  | 18500 | 89% | 1.85 | Both | 475 | 1.9 | HRCU-A-CB (Split System: Heat Pump with Remote Outdoor Unit-Air-Source) | Yes
216737759 | Central Heat Pump | SMART COMFORT | D5CUHAH24AAK |  |  | ESH5X30M12A* | *96CTN0601714B* | 22400 |  |  | 16 | 8.1 | 21000 |  |  | 18900 | 90% | 1.85 | Both | 467.5 | 1.87 | HRCU-A-CB (Split System: Heat Pump with Remote Outdoor Unit-Air-Source) | Yes
216737768 | Central Heat Pump | SMART COMFORT | D5CUHAH24AAK |  |  | ESH5X30M12A* | *96CTN0801714B* | 22400 |  |  | 16 | 8.1 | 21000 |  |  | 18800 | 90% | 1.85 | Both | 467.5 | 1.87 | HRCU-A-CB (Split System: Heat Pump with Remote Outdoor Unit-Air-Source) | Yes
216734015 | Central Heat Pump | TEMPSTAR | D5CUHAH24AAK |  |  | EA*5X30M17A* | *95CSU0601716B* | 22200 |  |  | 16 | 8.1 | 20800 |  |  | 18800 | 90% | 1.85 | Both | 462.5 | 1.85 | HRCU-A-CB (Split System: Heat Pump with Remote Outdoor Unit-Air-Source) | Yes
216738260 | Central Heat Pump | TEMPSTAR | D5CUHAH24AAK |  |  | ESH5X36M12A* | *80CTL0701412B* | 22600 |  |  | 16 | 8.1 | 20600 |  |  | 18400 | 89% | 1.85 | Both | 470 | 1.88 | HRCU-A-CB (Split System: Heat Pump with Remote Outdoor Unit-Air-Source) | Yes
216733953 | Central Heat Pump | BRYANT HEATING AND COOLING SYSTEMS | 37MUHAQ24AA3 |  |  | CAA**3017AM* | 88*TB36070C14*** | 22200 |  |  | 16.5 | 8.1 | 20800 |  |  | 18700 | 90% | 1.85 | Both | 462.5 | 1.85 | HRCU-A-CB (Split System: Heat Pump with Remote Outdoor Unit-Air-Source) | Yes
216727441 | Central Heat Pump | CARRIER | 37MUHAQ24AA3 |  |  | CAA**3014AM* | 58TN*B070C14**12 | 22000 |  |  | 16.5 | 8.1 | 20800 |  |  | 18700 | 90% | 1.85 | Both | 457.5 | 1.83 | HRCU-A-CB (Split System: Heat Pump with Remote Outdoor Unit-Air-Source) | Yes
216733958 | Central Heat Pump | DAY & NIGHT | D5CUHAH24AAK |  |  | EA*5X30M17A* | *80CTL0701412B* | 22200 |  |  | 16.5 | 8.1 | 20800 |  |  | 18700 | 90% | 1.85 | Both | 462.5 | 1.85 | HRCU-A-CB (Split System: Heat Pump with Remote Outdoor Unit-Air-Source) | Yes
216734774 | Central Heat Pump | DAY & NIGHT | D5CUHAH24AAK |  |  | EA*5X36M17A* | *96CTN0801714B* | 22200 |  |  | 16.5 | 8.1 | 20800 |  |  | 18700 | 90% | 1.85 | Both | 462.5 | 1.85 | HRCU-A-CB (Split System: Heat Pump with Remote Outdoor Unit-Air-Source) | Yes
216733959 | Central Heat Pump | KEEPRITE | D5CUHAH24AAK |  |  | EA*5X30M17A* | *80CTL0701412B* | 22200 |  |  | 16.5 | 8.1 | 20800 |  |  | 18700 | 90% | 1.85 | Both | 462.5 | 1.85 | HRCU-A-CB (Split System: Heat Pump with Remote Outdoor Unit-Air-Source) | Yes
216738383 | Central Heat Pump | BRYANT HEATING AND COOLING SYSTEMS | 37MUHAQ24AA3 |  |  | CSAH*3612AM* | 935CB66100C21*** | 23400 |  |  | 15.2 | 8.1 | 21200 |  |  | 18800 | 89% | 1.9 | Both | 487.5 | 1.95 | HRCU-A-CB (Split System: Heat Pump with Remote Outdoor Unit-Air-Source) | Yes
216738390 | Central Heat Pump | SMART COMFORT | D5CUHAH24AAK |  |  | ESH5X36M12A* | *95CSU1002122B* | 23400 |  |  | 15.2 | 8.1 | 21200 |  |  | 18800 | 89% | 1.9 | Both | 487.5 | 1.95 | HRCU-A-CB (Split System: Heat Pump with Remote Outdoor Unit-Air-Source) | Yes
216738781 | Central Heat Pump | AIRQUEST | D5CUHAH24AAK |  |  | ESH5X36M12A* | *96CTN1002122B* | 23000 |  |  | 15.5 | 8.1 | 21000 |  |  | 18700 | 89% | 1.85 | Both | 480 | 1.92 | HRCU-A-CB (Split System: Heat Pump with Remote Outdoor Unit-Air-Source) | Yes
215931807 | Central Heat Pump | AIRQUEST | H5H3V60*K*AAA* |  |  | ESH5X60M12A*+WALLCON | *80CSU1002120A* | 56000 |  |  | 18 | 8.1 | 61000 |  |  | 46000 | 75% | 1.95 | Both | 1167.5 | 4.67 | HRCU-A-CB (Split System: Heat Pump with Remote Outdoor Unit-Air-Source) | Yes
215678048 | Central Heat Pump | COMFORTMAKER | C5H0V60*K*AAA* |  |  | ESH5X60M12A*+WALLCON | *80CSU1002120A* | 55500 |  |  | 17 | 8.5 | 60000 |  |  | 42000 | 70% | 1.9 | Both | 1157.5 | 4.63 | HRCU-A-CB (Split System: Heat Pump with Remote Outdoor Unit-Air-Source) | Yes
215677756 | Central Heat Pump | AIRQUEST | H5H0V60*K*AAA* |  |  | EA*5X60M24A*+WALLCON | *80CSU1002120A* | 55000 |  |  | 18 | 8.5 | 59500 |  |  | 41500 | 70% | 1.9 | Both | 1145 | 4.58 | HRCU-A-CB (Split System: Heat Pump with Remote Outdoor Unit-Air-Source) | Yes
215677753 | Central Heat Pump | CARRIER | 27VNA060A*030* |  |  | CAA**6024AM*+UI | 58CU*A100C21**20 | 55000 |  |  | 18 | 8.5 | 59500 |  |  | 41500 | 70% | 1.9 | Both | 1145 | 4.58 | HRCU-A-CB (Split System: Heat Pump with Remote Outdoor Unit-Air-Source) | Yes
215677762 | Central Heat Pump | TEMPSTAR | T5H0V60*K*AAA* |  |  | EA*5X60M24A*+WALLCON | *80CSU1002120A* | 55000 |  |  | 18 | 8.5 | 59500 |  |  | 41500 | 70% | 1.9 | Both | 1145 | 4.58 | HRCU-A-CB (Split System: Heat Pump with Remote Outdoor Unit-Air-Source) | Yes
215679894 | Central Heat Pump | BRYANT HEATING AND COOLING SYSTEMS | 290VAN036**AA* |  |  | CSAH*4812AM*+UI | 987TA42060C17*** | 33800 |  |  | 16 | 8.5 | 35600 |  |  | 25600 | 72% | 1.78 | Both | 705 | 2.82 | HRCU-A-CB (Split System: Heat Pump with Remote Outdoor Unit-Air-Source) | Yes
215677750 | Central Heat Pump | KEEPRITE | C5H0V60*K*AAA* |  |  | EA*5X60M24A*+WALLCON | *80CSU0802120A* | 55000 |  |  | 18.5 | 8.5 | 59000 |  |  | 41500 | 70% | 2.02 | Both | 1145 | 4.58 | HRCU-A-CB (Split System: Heat Pump with Remote Outdoor Unit-Air-Source) | Yes
215684059 | Central Heat Pump | CARRIER | 27VNA036A*030* |  |  | CSAH*4212AM*+UI | 58CU*A100C21**20 | 34000 |  |  | 16 | 8.5 | 35600 |  |  | 25400 | 71% | 1.78 | Both | 707.5 | 2.83 | HRCU-A-CB (Split System: Heat Pump with Remote Outdoor Unit-Air-Source) | Yes
215669953 | Central Heat Pump | COMFORTMAKER | C5H0V36*K*AAA* |  |  | ESH5X42M12A*+WALLCON | *80CSU1002120A* | 34000 |  |  | 16 | 8.5 | 35600 |  |  | 25400 | 71% | 1.78 | Both | 707.5 | 2.83 | HRCU-A-CB (Split System: Heat Pump with Remote Outdoor Unit-Air-Source) | Yes
215669950 | Central Heat Pump | HEIL | H5H0V36*K*AAA* |  |  | ESH5X42M12A*+WALLCON | *80CSU1002120A* | 34000 |  |  | 16 | 8.5 | 35600 |  |  | 25400 | 71% | 1.78 | Both | 707.5 | 2.83 | HRCU-A-CB (Split System: Heat Pump with Remote Outdoor Unit-Air-Source) | Yes
215669956 | Central Heat Pump | KENMORE | (C,H,T)5H0V36*K*AAA* |  |  | ESH5X42M12A*+WALLCON | *80CSU1002120A* | 34000 |  |  | 16 | 8.5 | 35600 |  |  | 25400 | 71% | 1.78 | Both | 707.5 | 2.83 | HRCU-A-CB (Split System: Heat Pump with Remote Outdoor Unit-Air-Source) | Yes
215675120 | Central Heat Pump | AIRQUEST | H5H0V48*K*AAA* |  |  | ESH5X60M12A*+WALLCON | *80CSU0601716A* | 45500 |  |  | 16.5 | 8.5 | 48000 |  |  | 33800 | 70% | 2.06 | Both | 947.5 | 3.79 | HRCU-A-CB (Split System: Heat Pump with Remote Outdoor Unit-Air-Source) | Yes
215669744 | Central Heat Pump | ARCOAIRE | H5H0V36*K*AAA* |  |  | ESH5X36M12A*+WALLCON | *80CSU0401712A* | 33600 |  |  | 16.5 | 8.5 | 35800 |  |  | 25400 | 71% | 1.76 | Both | 700 | 2.8 | HRCU-A-CB (Split System: Heat Pump with Remote Outdoor Unit-Air-Source) | Yes
215684056 | Central Heat Pump | BRYANT HEATING AND COOLING SYSTEMS | 290VAN036**AA* |  |  | CSAH*4212AM*+UI | 83*CA36040C17*** | 34000 |  |  | 16.5 | 8.5 | 35600 |  |  | 25400 | 71% | 1.76 | Both | 707.5 | 2.83 | HRCU-A-CB (Split System: Heat Pump with Remote Outdoor Unit-Air-Source) | Yes
215675148 | Central Heat Pump | COMFORTMAKER | C5H0V48*K*AAA* |  |  | ESH5X60M12A*+WALLCON | *80CSU1002120A* | 45500 |  |  | 16.5 | 8.5 | 48000 |  |  | 33800 | 70% | 2.06 | Both | 947.5 | 3.79 | HRCU-A-CB (Split System: Heat Pump with Remote Outdoor Unit-Air-Source) | Yes
215675152 | Central Heat Pump | TEMPSTAR | T5H0V48*K*AAA* |  |  | ESH5X60M12A*+WALLCON | *80CSU1002120A* | 45500 |  |  | 16.5 | 8.5 | 48000 |  |  | 33800 | 70% | 2.06 | Both | 947.5 | 3.79 | HRCU-A-CB (Split System: Heat Pump with Remote Outdoor Unit-Air-Source) | Yes
215675135 | Central Heat Pump | HEIL | H5H0V48*K*AAA* |  |  | ESH5X60M12A*+WALLCON | *80CSU0802120A* | 45500 |  |  | 17 | 8.5 | 48000 |  |  | 33600 | 70% | 2.08 | Both | 947.5 | 3.79 | HRCU-A-CB (Split System: Heat Pump with Remote Outdoor Unit-Air-Source) | Yes
215670133 | Central Heat Pump | KEEPRITE | C5H0V36*K*AAA* |  |  | ESH5X48M12A*+WALLCON | *80CSU0401712A* | 34200 |  |  | 17 | 8.5 | 35400 |  |  | 25200 | 71% | 1.88 | Both | 712.5 | 2.85 | HRCU-A-CB (Split System: Heat Pump with Remote Outdoor Unit-Air-Source) | Yes
216633195 | Central Heat Pump | ACIQ | H5H0V36*K*AAA* |  |  | EA*5X42M21A*+WALLCON | *80CSU1002120A* | 33000 |  |  | 17.5 | 8.5 | 35800 |  |  | 25600 | 72% | 1.86 | Both | 687.5 | 2.75 | HRCU-A-CB (Split System: Heat Pump with Remote Outdoor Unit-Air-Source) | Yes
215668805 | Central Heat Pump | AIRQUEST | H5H0V36*K*AAA* |  |  | EA*5X42M21A*+WALLCON | *80CSU1002120A* | 33000 |  |  | 17.5 | 8.5 | 35800 |  |  | 25600 | 72% | 1.86 | Both | 687.5 | 2.75 | HRCU-A-CB (Split System: Heat Pump with Remote Outdoor Unit-Air-Source) | Yes
216676367 | Central Heat Pump | AIRQUEST | D5CURAH24AAK |  |  | ESH5X30M12A* | *80CSU0601716A* | 24600 |  |  | 15.2 | 8.5 | 24600 |  |  | 19600 | 80% | 1.9 | Both | 512.5 | 2.05 | HRCU-A-CB (Split System: Heat Pump with Remote Outdoor Unit-Air-Source) | Yes
216676354 | Central Heat Pump | CARRIER | 37MURAQ24AA3 |  |  | CSAH*2412AM* | 58CU*A040C17**12 | 24400 |  |  | 15.2 | 8.5 | 24800 |  |  | 19700 | 79% | 1.88 | Both | 507.5 | 2.03 | HRCU-A-CB (Split System: Heat Pump with Remote Outdoor Unit-Air-Source) | Yes
216736142 | Central Heat Pump | AIRQUEST | D5CUHAH24AAK |  |  | ESH5X24M12A* | *80CSU1002120A* | 23000 |  |  | 15.2 | 8.5 | 21800 |  |  | 19500 | 89% | 1.96 | Both | 480 | 1.92 | HRCU-A-CB (Split System: Heat Pump with Remote Outdoor Unit-Air-Source) | Yes
216675392 | Central Heat Pump | AIRQUEST | D5CURAH24AAK |  |  | EA*5X30M17A* | *80CSU0401712A* | 24200 |  |  | 15.2 | 8.5 | 24400 |  |  | 19500 | 80% | 1.92 | Both | 505 | 2.02 | HRCU-A-CB (Split System: Heat Pump with Remote Outdoor Unit-Air-Source) | Yes
216727710 | Central Heat Pump | CARRIER | 37MUHAQ24AA3 |  |  | CSAH*2412AM* | 58CU*A100C21**20 | 23000 |  |  | 15.2 | 8.5 | 21800 |  |  | 19500 | 89% | 1.96 | Both | 480 | 1.92 | HRCU-A-CB (Split System: Heat Pump with Remote Outdoor Unit-Air-Source) | Yes
216675389 | Central Heat Pump | CARRIER | 37MURAQ24AA3 |  |  | CAA**3017AM* | 58CU*A040C17**12 | 24200 |  |  | 15.2 | 8.5 | 24400 |  |  | 19500 | 80% | 1.92 | Both | 505 | 2.02 | HRCU-A-CB (Split System: Heat Pump with Remote Outdoor Unit-Air-Source) | Yes
216733023 | Central Heat Pump | TEMPSTAR | D5CUHAH24AAK |  |  | EA*5X24M17A* | *96CTN0401410B* | 21800 |  |  | 15.2 | 8.5 | 21200 |  |  | 19300 | 91% | 1.96 | Both | 455 | 1.82 | HRCU-A-CB (Split System: Heat Pump with Remote Outdoor Unit-Air-Source) | Yes
216736148 | Central Heat Pump | TEMPSTAR | D5CUHAH24AAK |  |  | ESH5X24M12A* | *80CSU1002120A* | 23000 |  |  | 15.2 | 8.5 | 21800 |  |  | 19500 | 89% | 1.96 | Both | 480 | 1.92 | HRCU-A-CB (Split System: Heat Pump with Remote Outdoor Unit-Air-Source) | Yes
216676784 | Central Heat Pump | CARRIER | 37MURAQ24AA3 |  |  | CAA**3721AM* | 59CU5B060C17**16 | 24400 |  |  | 15.5 | 8.5 | 23000 |  |  | 19000 | 83% | 1.96 | Both | 507.5 | 2.03 | HRCU-A-CB (Split System: Heat Pump with Remote Outdoor Unit-Air-Source) | Yes
216676789 | Central Heat Pump | COMFORTMAKER | D5CURAH24AAK |  |  | EA*5X37M21A* | *95CSU0601716B* | 24400 |  |  | 15.5 | 8.5 | 23000 |  |  | 19000 | 83% | 1.96 | Both | 507.5 | 2.03 | HRCU-A-CB (Split System: Heat Pump with Remote Outdoor Unit-Air-Source) | Yes
216735286 | Central Heat Pump | DAY & NIGHT | D5CUHAH24AAK |  |  | EA*5X37M17A* | *96CTN0401410B* | 22800 |  |  | 15.2 | 8.5 | 20800 |  |  | 18600 | 89% | 1.96 | Both | 475 | 1.9 | HRCU-A-CB (Split System: Heat Pump with Remote Outdoor Unit-Air-Source) | Yes
216735289 | Central Heat Pump | TEMPSTAR | D5CUHAH24AAK |  |  | EA*5X37M17A* | *96CTN0401410B* | 22800 |  |  | 15.2 | 8.5 | 20800 |  |  | 18600 | 89% | 1.96 | Both | 475 | 1.9 | HRCU-A-CB (Split System: Heat Pump with Remote Outdoor Unit-Air-Source) | Yes
216733538 | Central Heat Pump | AIRQUEST | D5CUHAH24AAK |  |  | EA*5X25M17A* | *96CTN0401410B* | 22800 |  |  | 15.5 | 8.5 | 20800 |  |  | 18600 | 89% | 1.96 | Both | 475 | 1.9 | HRCU-A-CB (Split System: Heat Pump with Remote Outdoor Unit-Air-Source) | Yes
216732856 | Central Heat Pump | BRYANT HEATING AND COOLING SYSTEMS | 37MUHAQ24AA3 |  |  | CAA**2417AM* | 987MC42080C17*** | 21800 |  |  | 15.5 | 8.5 | 21000 |  |  | 19100 | 91% | 1.98 | Both | 455 | 1.82 | HRCU-A-CB (Split System: Heat Pump with Remote Outdoor Unit-Air-Source) | Yes
216732779 | Central Heat Pump | COMFORTMAKER | D5CUHAH24AAK |  |  | EA*5X24M17A* | *80CTL0451712B* | 22000 |  |  | 15.5 | 8.5 | 21000 |  |  | 19200 | 91% | 1.98 | Both | 457.5 | 1.83 | HRCU-A-CB (Split System: Heat Pump with Remote Outdoor Unit-Air-Source) | Yes
216732857 | Central Heat Pump | HEIL | D5CUHAH24AAK |  |  | EA*5X24M17A* | *97CMN0801714B* | 21800 |  |  | 15.5 | 8.5 | 21000 |  |  | 19100 | 91% | 1.98 | Both | 455 | 1.82 | HRCU-A-CB (Split System: Heat Pump with Remote Outdoor Unit-Air-Source) | Yes
216732853 | Central Heat Pump | KEEPRITE | D5CUHAH24AAK |  |  | EA*5X24M17A* | *97CMN0601714B* | 21800 |  |  | 15.5 | 8.5 | 21000 |  |  | 19100 | 91% | 1.96 | Both | 455 | 1.82 | HRCU-A-CB (Split System: Heat Pump with Remote Outdoor Unit-Air-Source) | Yes
216732810 | Central Heat Pump | TEMPSTAR | D5CUHAH24AAK |  |  | EA*5X24M17A* | *80CTL0901716B* | 21800 |  |  | 15.5 | 8.5 | 21000 |  |  | 19100 | 91% | 1.98 | Both | 455 | 1.82 | HRCU-A-CB (Split System: Heat Pump with Remote Outdoor Unit-Air-Source) | Yes
216735696 | Central Heat Pump | BRYANT HEATING AND COOLING SYSTEMS | 37MUHAQ24AA3 |  |  | CAA**3721AM* | 935CB66100C21*** | 23800 |  |  | 15.5 | 8.5 | 21000 |  |  | 18700 | 89% | 1.98 | Both | 495 | 1.98 | HRCU-A-CB (Split System: Heat Pump with Remote Outdoor Unit-Air-Source) | Yes
216727653 | Central Heat Pump | CARRIER | 37MUHAQ24AA3 |  |  | CAA**3721AM* | 58TN*B110C21**20 | 23600 |  |  | 15.5 | 8.5 | 21000 |  |  | 18600 | 89% | 1.96 | Both | 492.5 | 1.97 | HRCU-A-CB (Split System: Heat Pump with Remote Outdoor Unit-Air-Source) | Yes
216735702 | Central Heat Pump | KEEPRITE | D5CUHAH24AAK |  |  | EA*5X37M21A* | *95CSU1002122B* | 23800 |  |  | 15.5 | 8.5 | 21000 |  |  | 18700 | 89% | 1.98 | Both | 495 | 1.98 | HRCU-A-CB (Split System: Heat Pump with Remote Outdoor Unit-Air-Source) | Yes
214397734 | Central Heat Pump | CHAMPION HEATING AND COOLING | HH836E2S11 |  |  | CTM36C5CDS1 | TM8E120C20MP11 | 34600 |  |  | 16 | 8.5 | 32600 |  |  | 26800 | 82% | 2 | Both | 720 | 2.88 | HRCU-A-CB (Split System: Heat Pump with Remote Outdoor Unit-Air-Source) | Yes
214397736 | Central Heat Pump | COLEMAN | HH836E2S11 |  |  | CTM36C5CDS1 | TMLE120C20MP11 | 34600 |  |  | 16 | 8.5 | 32600 |  |  | 26800 | 82% | 2 | Both | 720 | 2.88 | HRCU-A-CB (Split System: Heat Pump with Remote Outdoor Unit-Air-Source) | Yes
214397773 | Central Heat Pump | CHAMPION HEATING AND COOLING | HH836E2S11 |  |  | CTM48C5CFS1 | TM8E100C20MP11 | 34400 |  |  | 17 | 8.5 | 32600 |  |  | 25800 | 79% | 2 | Both | 717.5 | 2.87 | HRCU-A-CB (Split System: Heat Pump with Remote Outdoor Unit-Air-Source) | Yes
214396468 | Central Heat Pump | COLEMAN | HH836E2S11 |  |  | CTM36C5CDS1 | TM8E080C20MP11 | 34400 |  |  | 17 | 8.5 | 32400 |  |  | 26400 | 81% | 2 | Both | 717.5 | 2.87 | HRCU-A-CB (Split System: Heat Pump with Remote Outdoor Unit-Air-Source) | Yes
214720008 | Central Heat Pump | FRASER-JOHNSTON | HH836E2S11 |  |  | CTU48C5XFS1+TXV | TMLE080C20MP11 | 34600 |  |  | 17 | 8.5 | 32800 |  |  | 25800 | 79% | 2 | Both | 720 | 2.88 | HRCU-A-CB (Split System: Heat Pump with Remote Outdoor Unit-Air-Source) | Yes
214397691 | Central Heat Pump | FRASER-JOHNSTON | HH836E2S11 |  |  | CTF36C5CDS1 | TMLE120C20MP11 | 34600 |  |  | 17 | 8.5 | 32600 |  |  | 26600 | 82% | 2 | Both | 720 | 2.88 | HRCU-A-CB (Split System: Heat Pump with Remote Outdoor Unit-Air-Source) | Yes
214396477 | Central Heat Pump | JOHNSON CONTROLS | HH836E2S11 |  |  | CTM36C5CDS1 | TMLE080C20MP11 | 34400 |  |  | 17 | 8.5 | 32400 |  |  | 26400 | 81% | 2 | Both | 717.5 | 2.87 | HRCU-A-CB (Split System: Heat Pump with Remote Outdoor Unit-Air-Source) | Yes
214397693 | Central Heat Pump | JOHNSON CONTROLS | HH836E2S11 |  |  | CTF36C5CDS1 | TMLE120C20MP11 | 34600 |  |  | 17 | 8.5 | 32600 |  |  | 26600 | 82% | 2 | Both | 720 | 2.88 | HRCU-A-CB (Split System: Heat Pump with Remote Outdoor Unit-Air-Source) | Yes
214396900 | Central Heat Pump | JOHNSON CONTROLS | HH836E2S11 |  |  | CTM36C5CDS1 | TMLE100C20MP11 | 34600 |  |  | 17 | 8.5 | 32600 |  |  | 26800 | 82% | 2 | Both | 720 | 2.88 | HRCU-A-CB (Split System: Heat Pump with Remote Outdoor Unit-Air-Source) | Yes
214397688 | Central Heat Pump | JOHNSON CONTROLS | HH836E2S11 |  |  | CTF36C5CDS1 | TM8E120C20MP11 | 34600 |  |  | 17 | 8.5 | 32600 |  |  | 26600 | 82% | 2 | Both | 720 | 2.88 | HRCU-A-CB (Split System: Heat Pump with Remote Outdoor Unit-Air-Source) | Yes
214396027 | Central Heat Pump | YORK | HH836E2S11 |  |  | CTF48C5CFS1 | TMLE100C20MP11 | 34400 |  |  | 17 | 8.5 | 32600 |  |  | 25800 | 79% | 2 | Both | 717.5 | 2.87 | HRCU-A-CB (Split System: Heat Pump with Remote Outdoor Unit-Air-Source) | Yes
214396133 | Central Heat Pump | YORK | HH836E2S11 |  |  | CTF48C5CFS1 | TMLE120C20MP11 | 34400 |  |  | 17 | 8.5 | 32400 |  |  | 25600 | 79% | 2 | Both | 717.5 | 2.87 | HRCU-A-CB (Split System: Heat Pump with Remote Outdoor Unit-Air-Source) | Yes
214719680 | Central Heat Pump | CHAMPION HEATING AND COOLING | HH836E2S11 |  |  | CTU36B5XDS1+TXV | TM8Y080B12MP11 | 33400 |  |  | 18 | 8.5 | 31200 |  |  | 25600 | 82% | 2 | Both | 695 | 2.78 | HRCU-A-CB (Split System: Heat Pump with Remote Outdoor Unit-Air-Source) | Yes
214398174 | Central Heat Pump | CHAMPION HEATING AND COOLING | HH836E2S11 |  |  | CTM36C5CDS1 | TM8E100C16MP11 | 33800 |  |  | 18 | 8.5 | 31600 |  |  | 25800 | 82% | 2 | Both | 705 | 2.82 | HRCU-A-CB (Split System: Heat Pump with Remote Outdoor Unit-Air-Source) | Yes
214397341 | Central Heat Pump | CHAMPION HEATING AND COOLING | HH836E2S11 |  |  | CTM48C5CFS1 | TMLE080C20MP11 | 34600 |  |  | 18 | 8.5 | 32800 |  |  | 25800 | 79% | 2 | Both | 720 | 2.88 | HRCU-A-CB (Split System: Heat Pump with Remote Outdoor Unit-Air-Source) | Yes
214396820 | Central Heat Pump | COLEMAN | HH836E2S11 |  |  | CTM36B5CDS1 | TM8E100B12MP11 | 33200 |  |  | 18 | 8.5 | 31200 |  |  | 25000 | 80% | 2 | Both | 692.5 | 2.77 | HRCU-A-CB (Split System: Heat Pump with Remote Outdoor Unit-Air-Source) | Yes
214397244 | Central Heat Pump | COLEMAN | HH836E2S11 |  |  | CTF36B5CDS1 | TMLE100B12MP11 | 33200 |  |  | 18 | 8.5 | 31200 |  |  | 25200 | 81% | 2 | Both | 692.5 | 2.77 | HRCU-A-CB (Split System: Heat Pump with Remote Outdoor Unit-Air-Source) | Yes
214396837 | Central Heat Pump | FRASER-JOHNSTON | HH836E2S11 |  |  | CTF36B5CDS1 | TMLE080B12MP11 | 33600 |  |  | 18 | 8.5 | 31800 |  |  | 26000 | 82% | 2 | Both | 700 | 2.8 | HRCU-A-CB (Split System: Heat Pump with Remote Outdoor Unit-Air-Source) | Yes
214397696 | Central Heat Pump | FRASER-JOHNSTON | HH836E2S11 |  |  | CTF36C5CDS1 | TM8E100C16MP11 | 34000 |  |  | 18 | 8.5 | 31600 |  |  | 25800 | 82% | 2 | Both | 707.5 | 2.83 | HRCU-A-CB (Split System: Heat Pump with Remote Outdoor Unit-Air-Source) | Yes
214396794 | Central Heat Pump | JOHNSON CONTROLS | HH836E2S11 |  |  | CTM36C5CDS1 | TM8Y080C16MP11 | 33600 |  |  | 18 | 8.5 | 31400 |  |  | 25200 | 80% | 2 | Both | 700 | 2.8 | HRCU-A-CB (Split System: Heat Pump with Remote Outdoor Unit-Air-Source) | Yes
214397673 | Central Heat Pump | JOHNSON CONTROLS | HH836E2S11 |  |  | CTF36C5CDS1 | TMLE080C16MP11 | 33800 |  |  | 18 | 8.5 | 31400 |  |  | 25600 | 82% | 2 | Both | 705 | 2.82 | HRCU-A-CB (Split System: Heat Pump with Remote Outdoor Unit-Air-Source) | Yes
214396821 | Central Heat Pump | LUXAIRE | HH836E2S11 |  |  | CTM36B5CDS1 | TM8E100B12MP11 | 33200 |  |  | 18 | 8.5 | 31200 |  |  | 25000 | 80% | 2 | Both | 692.5 | 2.77 | HRCU-A-CB (Split System: Heat Pump with Remote Outdoor Unit-Air-Source) | Yes
214397670 | Central Heat Pump | LUXAIRE | HH836E2S11 |  |  | CTF36C5CDS1 | TMLE080C16MP11 | 33800 |  |  | 18 | 8.5 | 31400 |  |  | 25600 | 82% | 2 | Both | 705 | 2.82 | HRCU-A-CB (Split System: Heat Pump with Remote Outdoor Unit-Air-Source) | Yes
214397710 | Central Heat Pump | LUXAIRE | HH836E2S11 |  |  | CTM36C5CDS1 | TMLE120C16MP11 | 33800 |  |  | 18 | 8.5 | 31600 |  |  | 25800 | 82% | 2 | Both | 705 | 2.82 | HRCU-A-CB (Split System: Heat Pump with Remote Outdoor Unit-Air-Source) | Yes
214396419 | Central Heat Pump | LUXAIRE | HH836E2S11 |  |  | CTM36C5CDS1 | TMLE080C16MP11 | 33800 |  |  | 18 | 8.5 | 31400 |  |  | 25600 | 82% | 2 | Both | 705 | 2.82 | HRCU-A-CB (Split System: Heat Pump with Remote Outdoor Unit-Air-Source) | Yes
214719719 | Central Heat Pump | YORK | HH836E2S11 |  |  | CTU36B5XDS1+TXV | TM8E100B12MP11 | 33200 |  |  | 18 | 8.5 | 31200 |  |  | 25200 | 81% | 2 | Both | 692.5 | 2.77 | HRCU-A-CB (Split System: Heat Pump with Remote Outdoor Unit-Air-Source) | Yes
214395618 | Central Heat Pump | YORK | HH836E2S11 |  |  | CTM48C5CFS1 | TM8E080C20MP11 | 34600 |  |  | 18 | 8.5 | 32800 |  |  | 25800 | 79% | 2 | Both | 720 | 2.88 | HRCU-A-CB (Split System: Heat Pump with Remote Outdoor Unit-Air-Source) | Yes
214398025 | Central Heat Pump | CHAMPION HEATING AND COOLING | HH860E2S11 |  |  | CTM60C5CHS1 | TM8E080C20MP11 | 53500 |  |  | 19 | 8.5 | 54000 |  |  | 39000 | 72% | 2 | Both | 1115 | 4.46 | HRCU-A-CB (Split System: Heat Pump with Remote Outdoor Unit-Air-Source) | Yes
214397630 | Central Heat Pump | CHAMPION HEATING AND COOLING | HH860E2S11 |  |  | CTM60C5CHS1 | TMLE120C20MP11 | 53500 |  |  | 19 | 8.5 | 54000 |  |  | 39000 | 72% | 2 | Both | 1115 | 4.46 | HRCU-A-CB (Split System: Heat Pump with Remote Outdoor Unit-Air-Source) | Yes
214397627 | Central Heat Pump | COLEMAN | HH860E2S11 |  |  | CTM60C5CHS1 | TMLE120C20MP11 | 53500 |  |  | 19 | 8.5 | 54000 |  |  | 39000 | 72% | 2 | Both | 1115 | 4.46 | HRCU-A-CB (Split System: Heat Pump with Remote Outdoor Unit-Air-Source) | Yes
214398443 | Central Heat Pump | FRASER-JOHNSTON | HH860E2S11 |  |  | CTM60C5CHS1 | TM8E100C20MP11 | 53500 |  |  | 19 | 8.5 | 55000 |  |  | 39000 | 71% | 2 | Both | 1115 | 4.46 | HRCU-A-CB (Split System: Heat Pump with Remote Outdoor Unit-Air-Source) | Yes
214398029 | Central Heat Pump | FRASER-JOHNSTON | HH860E2S11 |  |  | CTM60C5CHS1 | TMLE080C20MP11 | 53500 |  |  | 19 | 8.5 | 54000 |  |  | 39000 | 72% | 2 | Both | 1115 | 4.46 | HRCU-A-CB (Split System: Heat Pump with Remote Outdoor Unit-Air-Source) | Yes
214398031 | Central Heat Pump | JOHNSON CONTROLS | HH860E2S11 |  |  | CTM60C5CHS1 | TMLE080C20MP11 | 53500 |  |  | 19 | 8.5 | 54000 |  |  | 39000 | 72% | 2 | Both | 1115 | 4.46 | HRCU-A-CB (Split System: Heat Pump with Remote Outdoor Unit-Air-Source) | Yes
214398028 | Central Heat Pump | LUXAIRE | HH860E2S11 |  |  | CTM60C5CHS1 | TMLE080C20MP11 | 53500 |  |  | 19 | 8.5 | 54000 |  |  | 39000 | 72% | 2 | Both | 1115 | 4.46 | HRCU-A-CB (Split System: Heat Pump with Remote Outdoor Unit-Air-Source) | Yes
214395890 | Central Heat Pump | YORK | HH860E2S11 |  |  | CTM60C5CHS1 | TM8E100C20MP11 | 53500 |  |  | 19 | 8.5 | 55000 |  |  | 39000 | 71% | 2 | Both | 1115 | 4.46 | HRCU-A-CB (Split System: Heat Pump with Remote Outdoor Unit-Air-Source) | Yes
215931668 | Central Heat Pump | ARCOAIRE | H5H3V60*K*AAA* |  |  | EA*5X61M24A*+WALLCON | *80CSU0802120A* | 57000 |  |  | 19 | 8.5 | 60500 |  |  | 46000 | 76% | 2.04 | Both | 1187.5 | 4.75 | HRCU-A-CB (Split System: Heat Pump with Remote Outdoor Unit-Air-Source) | Yes
215931515 | Central Heat Pump | BRYANT HEATING AND COOLING SYSTEMS | 293VAN060**AA* |  |  | CAA**6024AM*+UI | 83*CA60080C21*** | 56000 |  |  | 19 | 8.5 | 60500 |  |  | 45500 | 75% | 2.06 | Both | 1167.5 | 4.67 | HRCU-A-CB (Split System: Heat Pump with Remote Outdoor Unit-Air-Source) | Yes
215931522 | Central Heat Pump | KENMORE | (C,H,T)5H3V60*K*AAA* |  |  | EA*5X60M24A*+WALLCON | *80CSU0802120A* | 56000 |  |  | 19 | 8.5 | 60500 |  |  | 45500 | 75% | 2.06 | Both | 1167.5 | 4.67 | HRCU-A-CB (Split System: Heat Pump with Remote Outdoor Unit-Air-Source) | Yes
215679254 | Central Heat Pump | BRYANT HEATING AND COOLING SYSTEMS | 290VAN036**AA* |  |  | CAA**3717AM*+UI | 987TA42060C17*** | 33600 |  |  | 17 | 9 | 36000 |  |  | 25800 | 72% | 1.88 | Both | 700 | 2.8 | HRCU-A-CB (Split System: Heat Pump with Remote Outdoor Unit-Air-Source) | Yes
215668533 | Central Heat Pump | AIRQUEST | H5H0V36*K*AAA* |  |  | EA*5X37M17A*+WALLCON | *80CSU0401712A* | 34000 |  |  | 17.5 | 9 | 35600 |  |  | 25400 | 71% | 1.88 | Both | 707.5 | 2.83 | HRCU-A-CB (Split System: Heat Pump with Remote Outdoor Unit-Air-Source) | Yes
216634045 | Central Heat Pump | ACIQ | H5H0V60*K*AAA* |  |  | EVM5X60M24A*+WALLCON | *80CSU1002120A* | 56500 |  |  | 18 | 9 | 63000 |  |  | 44500 | 71% | 2.08 | Both | 1177.5 | 4.71 | HRCU-A-CB (Split System: Heat Pump with Remote Outdoor Unit-Air-Source) | Yes
215677316 | Central Heat Pump | AIRQUEST | H5H0V60*K*AAA* |  |  | EVD5X60M21A*+WALLCON | *80CSU0802120A* | 57000 |  |  | 18 | 9 | 63500 |  |  | 44500 | 70% | 2.08 | Both | 1187.5 | 4.75 | HRCU-A-CB (Split System: Heat Pump with Remote Outdoor Unit-Air-Source) | Yes
215677903 | Central Heat Pump | CARRIER | 27VNA060A*030* |  |  | CAA**6124AM*+UI | 58CU*A100C21**20 | 56000 |  |  | 18 | 9 | 60000 |  |  | 42000 | 70% | 2 | Both | 1167.5 | 4.67 | HRCU-A-CB (Split System: Heat Pump with Remote Outdoor Unit-Air-Source) | Yes
215677905 | Central Heat Pump | HEIL | H5H0V60*K*AAA* |  |  | EA*5X61M24A*+WALLCON | *80CSU1002120A* | 56000 |  |  | 18 | 9 | 60000 |  |  | 42000 | 70% | 2 | Both | 1167.5 | 4.67 | HRCU-A-CB (Split System: Heat Pump with Remote Outdoor Unit-Air-Source) | Yes
215677321 | Central Heat Pump | KENMORE | (C,H,T)5H0V60*K*AAA* |  |  | EVD5X60M21A*+WALLCON | *80CSU0802120A* | 57000 |  |  | 18 | 9 | 63500 |  |  | 44500 | 70% | 2.08 | Both | 1187.5 | 4.75 | HRCU-A-CB (Split System: Heat Pump with Remote Outdoor Unit-Air-Source) | Yes
215677442 | Central Heat Pump | TEMPSTAR | T5H0V60*K*AAA* |  |  | EVD5X60M24A*+WALLCON | *80CSU1002120A* | 56500 |  |  | 18 | 9 | 63000 |  |  | 44500 | 71% | 2.08 | Both | 1177.5 | 4.71 | HRCU-A-CB (Split System: Heat Pump with Remote Outdoor Unit-Air-Source) | Yes
215677896 | Central Heat Pump | AIRQUEST | H5H0V60*K*AAA* |  |  | EA*5X61M24A*+WALLCON | *80CSU0802120A* | 56500 |  |  | 18.5 | 9 | 59500 |  |  | 41500 | 70% | 2.02 | Both | 1177.5 | 4.71 | HRCU-A-CB (Split System: Heat Pump with Remote Outdoor Unit-Air-Source) | Yes
215677902 | Central Heat Pump | TEMPSTAR | T5H0V60*K*AAA* |  |  | EA*5X61M24A*+WALLCON | *80CSU0802120A* | 56500 |  |  | 18.5 | 9 | 59500 |  |  | 41500 | 70% | 2.02 | Both | 1177.5 | 4.71 | HRCU-A-CB (Split System: Heat Pump with Remote Outdoor Unit-Air-Source) | Yes
216754785 | Central Heat Pump | COMFORTMAKER | D5CUHAH30AAK |  |  | EA*5X37M21A* | *80CSU0601716A* | 31800 |  |  | 15.2 | 9 | 34400 |  |  | 30200 | 88% | 1.8 | Both | 662.5 | 2.65 | HRCU-A-CB (Split System: Heat Pump with Remote Outdoor Unit-Air-Source) | Yes
215683870 | Central Heat Pump | BRYANT HEATING AND COOLING SYSTEMS | 290VAN036**AA* |  |  | CAA**3717AM*+UI | 83*CA48060C17*** | 33800 |  |  | 17.5 | 9 | 35800 |  |  | 25600 | 72% | 1.88 | Both | 705 | 2.82 | HRCU-A-CB (Split System: Heat Pump with Remote Outdoor Unit-Air-Source) | Yes
215673989 | Central Heat Pump | COMFORTMAKER | C5H0V48*K*AAA* |  |  | EA*5X48M21A*+WALLCON | *80CSU0601716A* | 44000 |  |  | 17.5 | 9 | 48500 |  |  | 34200 | 71% | 2.04 | Both | 917.5 | 3.67 | HRCU-A-CB (Split System: Heat Pump with Remote Outdoor Unit-Air-Source) | Yes
215674009 | Central Heat Pump | COMFORTMAKER | C5H0V48*K*AAA* |  |  | EA*5X48M21A*+WALLCON | *80CSU1002120A* | 44000 |  |  | 17.5 | 9 | 48500 |  |  | 34200 | 71% | 2.06 | Both | 917.5 | 3.67 | HRCU-A-CB (Split System: Heat Pump with Remote Outdoor Unit-Air-Source) | Yes
215674006 | Central Heat Pump | HEIL | H5H0V48*K*AAA* |  |  | EA*5X48M21A*+WALLCON | *80CSU1002120A* | 44000 |  |  | 17.5 | 9 | 48500 |  |  | 34200 | 71% | 2.06 | Both | 917.5 | 3.67 | HRCU-A-CB (Split System: Heat Pump with Remote Outdoor Unit-Air-Source) | Yes
215674012 | Central Heat Pump | KENMORE | (C,H,T)5H0V48*K*AAA* |  |  | EA*5X48M21A*+WALLCON | *80CSU1002120A* | 44000 |  |  | 17.5 | 9 | 48500 |  |  | 34200 | 71% | 2.06 | Both | 917.5 | 3.67 | HRCU-A-CB (Split System: Heat Pump with Remote Outdoor Unit-Air-Source) | Yes
215669121 | Central Heat Pump | TEMPSTAR | T5H0V36*K*AAA* |  |  | EA*5X48M21A*+WALLCON | *80CSU1002120A* | 33800 |  |  | 17.5 | 9 | 35000 |  |  | 25200 | 72% | 1.88 | Both | 705 | 2.82 | HRCU-A-CB (Split System: Heat Pump with Remote Outdoor Unit-Air-Source) | Yes
216633214 | Central Heat Pump | ACIQ | H5H0V36*K*AAA* |  |  | EA*5X43M21A*+WALLCON | *80CSU0601716A* | 34400 |  |  | 18 | 9 | 35400 |  |  | 25200 | 71% | 1.9 | Both | 717.5 | 2.87 | HRCU-A-CB (Split System: Heat Pump with Remote Outdoor Unit-Air-Source) | Yes
215669095 | Central Heat Pump | AIRQUEST | H5H0V36*K*AAA* |  |  | EA*5X48M21A*+WALLCON | *80CSU0401712A* | 33800 |  |  | 18 | 9 | 35000 |  |  | 25000 | 71% | 1.88 | Both | 705 | 2.82 | HRCU-A-CB (Split System: Heat Pump with Remote Outdoor Unit-Air-Source) | Yes
215674467 | Central Heat Pump | AIRQUEST | H5H0V48*K*AAA* |  |  | EA*5X61M24A*+WALLCON | *80CSU1002120A* | 46000 |  |  | 18 | 9 | 48000 |  |  | 33800 | 70% | 2.08 | Both | 957.5 | 3.83 | HRCU-A-CB (Split System: Heat Pump with Remote Outdoor Unit-Air-Source) | Yes
215674298 | Central Heat Pump | ARCOAIRE | H5H0V48*K*AAA* |  |  | EA*5X61M21A*+WALLCON | *80CSU0601716A* | 46000 |  |  | 18 | 9 | 48000 |  |  | 33800 | 70% | 2.08 | Both | 957.5 | 3.83 | HRCU-A-CB (Split System: Heat Pump with Remote Outdoor Unit-Air-Source) | Yes
215675357 | Central Heat Pump | ARCOAIRE | H5H0V48*K*AAA* |  |  | EVM5X48M21A*+WALLCON | *80CSU0601716A* | 47000 |  |  | 18 | 9 | 50000 |  |  | 36400 | 73% | 1.98 | Both | 980 | 3.92 | HRCU-A-CB (Split System: Heat Pump with Remote Outdoor Unit-Air-Source) | Yes
215674465 | Central Heat Pump | BRYANT HEATING AND COOLING SYSTEMS | 290VAN048**AA* |  |  | CAA**6124AM*+UI | 83*CA60100C21*** | 46000 |  |  | 18 | 9 | 48000 |  |  | 33800 | 70% | 2.08 | Both | 957.5 | 3.83 | HRCU-A-CB (Split System: Heat Pump with Remote Outdoor Unit-Air-Source) | Yes
215674295 | Central Heat Pump | BRYANT HEATING AND COOLING SYSTEMS | 290VAN048**AA* |  |  | CAA**6121AM*+UI | 83*CA48060C17*** | 46000 |  |  | 18 | 9 | 48000 |  |  | 33800 | 70% | 2.08 | Both | 957.5 | 3.83 | HRCU-A-CB (Split System: Heat Pump with Remote Outdoor Unit-Air-Source) | Yes
215682144 | Central Heat Pump | BRYANT HEATING AND COOLING SYSTEMS | 290VAN048**AA* |  |  | CVAVA4821XMA*+UI | 987TA42080C17*** | 46500 |  |  | 18 | 9 | 50000 |  |  | 37000 | 74% | 1.98 | Both | 970 | 3.88 | HRCU-A-CB (Split System: Heat Pump with Remote Outdoor Unit-Air-Source) | Yes
215683973 | Central Heat Pump | CARRIER | 27VNA036A*030* |  |  | CAA**4321AM*+UI | 58CU*A060C17**16 | 34400 |  |  | 18 | 9 | 35400 |  |  | 25200 | 71% | 1.9 | Both | 717.5 | 2.87 | HRCU-A-CB (Split System: Heat Pump with Remote Outdoor Unit-Air-Source) | Yes
215674464 | Central Heat Pump | CARRIER | 27VNA048A*030* |  |  | CAA**6124AM*+UI | 58CU*A100C21**20 | 46000 |  |  | 18 | 9 | 48000 |  |  | 33800 | 70% | 2.08 | Both | 957.5 | 3.83 | HRCU-A-CB (Split System: Heat Pump with Remote Outdoor Unit-Air-Source) | Yes
215669097 | Central Heat Pump | COMFORTMAKER | C5H0V36*K*AAA* |  |  | EA*5X48M21A*+WALLCON | *80CSU0401712A* | 33800 |  |  | 18 | 9 | 35000 |  |  | 25000 | 71% | 1.88 | Both | 705 | 2.82 | HRCU-A-CB (Split System: Heat Pump with Remote Outdoor Unit-Air-Source) | Yes
215669094 | Central Heat Pump | HEIL | H5H0V36*K*AAA* |  |  | EA*5X48M21A*+WALLCON | *80CSU0401712A* | 33800 |  |  | 18 | 9 | 35000 |  |  | 25000 | 71% | 1.88 | Both | 705 | 2.82 | HRCU-A-CB (Split System: Heat Pump with Remote Outdoor Unit-Air-Source) | Yes
215669101 | Central Heat Pump | TEMPSTAR | T5H0V36*K*AAA* |  |  | EA*5X48M21A*+WALLCON | *80CSU0401712A* | 33800 |  |  | 18 | 9 | 35000 |  |  | 25000 | 71% | 1.88 | Both | 705 | 2.82 | HRCU-A-CB (Split System: Heat Pump with Remote Outdoor Unit-Air-Source) | Yes
216634044 | Central Heat Pump | ACIQ | H5H0V60*K*AAA* |  |  | EVM5X60M24A*+WALLCON | *80CSU0802120A* | 57000 |  |  | 18.5 | 9 | 63000 |  |  | 44000 | 70% | 2.08 | Both | 1187.5 | 4.75 | HRCU-A-CB (Split System: Heat Pump with Remote Outdoor Unit-Air-Source) | Yes
215677564 | Central Heat Pump | BRYANT HEATING AND COOLING SYSTEMS | 290VAN060**AA* |  |  | CVAVA6121XMA*+UI | 83*CA60080C21*** | 57500 |  |  | 18.5 | 9 | 64000 |  |  | 44500 | 70% | 2.1 | Both | 1197.5 | 4.79 | HRCU-A-CB (Split System: Heat Pump with Remote Outdoor Unit-Air-Source) | Yes
215677430 | Central Heat Pump | KEEPRITE | C5H0V60*K*AAA* |  |  | EVD5X60M24A*+WALLCON | *80CSU0802120A* | 57000 |  |  | 18.5 | 9 | 63000 |  |  | 44000 | 70% | 2.08 | Both | 1187.5 | 4.75 | HRCU-A-CB (Split System: Heat Pump with Remote Outdoor Unit-Air-Source) | Yes
215677092 | Central Heat Pump | TEMPSTAR | T5H0V60*K*AAA* |  |  | EVM5X60M24A*+WALLCON | *80CSU0802120A* | 57000 |  |  | 18.5 | 9 | 63000 |  |  | 44000 | 70% | 2.08 | Both | 1187.5 | 4.75 | HRCU-A-CB (Split System: Heat Pump with Remote Outdoor Unit-Air-Source) | Yes
215677639 | Central Heat Pump | DAY & NIGHT | C5H0V60*K*AAA* |  |  | EVD5X61M24A*+WALLCON | *80CSU0802120A* | 58000 |  |  | 19 | 9 | 64000 |  |  | 44500 | 70% | 2.08 | Both | 1207.5 | 4.83 | HRCU-A-CB (Split System: Heat Pump with Remote Outdoor Unit-Air-Source) | Yes
216676828 | Central Heat Pump | ARCOAIRE | D5CURAH24AAK |  |  | EA*5X37M21A* | *95CSU1002122B* | 25400 |  |  | 15.2 | 9 | 23400 |  |  | 19200 | 82% | 2.08 | Both | 530 | 2.12 | HRCU-A-CB (Split System: Heat Pump with Remote Outdoor Unit-Air-Source) | Yes
216676829 | Central Heat Pump | COMFORTMAKER | D5CURAH24AAK |  |  | EA*5X37M21A* | *95CSU1002122B* | 25400 |  |  | 15.2 | 9 | 23400 |  |  | 19200 | 82% | 2.08 | Both | 530 | 2.12 | HRCU-A-CB (Split System: Heat Pump with Remote Outdoor Unit-Air-Source) | Yes
216676806 | Central Heat Pump | HEIL | D5CURAH24AAK |  |  | EA*5X37M21A* | *95CSU0802120B* | 25200 |  |  | 15.2 | 9 | 23400 |  |  | 19200 | 82% | 2.1 | Both | 525 | 2.1 | HRCU-A-CB (Split System: Heat Pump with Remote Outdoor Unit-Air-Source) | Yes
216678514 | Central Heat Pump | COMFORTMAKER | D5CURAH24AAK |  |  | FCMA5B36L0C*+WALLCON |  | 24400 |  |  | 15.5 | 9 | 24000 |  |  | 19400 | 81% | 2.04 | Both | 507.5 | 2.03 | HRCU-A-CB (Split System: Heat Pump with Remote Outdoor Unit-Air-Source) | Yes
215683578 | Central Heat Pump | BRYANT HEATING AND COOLING SYSTEMS | 290VAN024**AA* |  |  | CAA**2417AM*+UI | 83*CA36040C17*** | 22800 |  |  | 16.5 | 9 | 24000 |  |  | 16800 | 70% | 1.96 | Both | 475 | 1.9 | HRCU-A-CB (Split System: Heat Pump with Remote Outdoor Unit-Air-Source) | Yes
215666962 | Central Heat Pump | HEIL | H5H0V24*K*AAA* |  |  | EA*5X24M17A*+WALLCON | *80CSU0401712A* | 22800 |  |  | 16.5 | 9 | 24000 |  |  | 16800 | 70% | 1.96 | Both | 475 | 1.9 | HRCU-A-CB (Split System: Heat Pump with Remote Outdoor Unit-Air-Source) | Yes
215666993 | Central Heat Pump | KENMORE | (C,H,T)5H0V24*K*AAA* |  |  | EA*5X24M17A*+WALLCON | *80CSU0601716A* | 22800 |  |  | 16.5 | 9 | 24000 |  |  | 16800 | 70% | 1.96 | Both | 475 | 1.9 | HRCU-A-CB (Split System: Heat Pump with Remote Outdoor Unit-Air-Source) | Yes
215683668 | Central Heat Pump | BRYANT HEATING AND COOLING SYSTEMS | 290VAN024**AA* |  |  | CAA**3717AM*+UI | 83*CA48060C17*** | 23800 |  |  | 17 | 9 | 23400 |  |  | 16500 | 71% | 2 | Both | 495 | 1.98 | HRCU-A-CB (Split System: Heat Pump with Remote Outdoor Unit-Air-Source) | Yes
215683667 | Central Heat Pump | CARRIER | 27VNA024A*030* |  |  | CAA**3717AM*+UI | 58CU*A060C17**16 | 23800 |  |  | 17 | 9 | 23400 |  |  | 16500 | 71% | 2 | Both | 495 | 1.98 | HRCU-A-CB (Split System: Heat Pump with Remote Outdoor Unit-Air-Source) | Yes
215667566 | Central Heat Pump | COMFORTMAKER | C5H0V24*K*AAA* |  |  | EA*5X36M17A*+WALLCON | *80CSU0401712A* | 23200 |  |  | 17 | 9 | 23600 |  |  | 16600 | 70% | 1.98 | Both | 482.5 | 1.93 | HRCU-A-CB (Split System: Heat Pump with Remote Outdoor Unit-Air-Source) | Yes
215667732 | Central Heat Pump | HEIL | H5H0V24*K*AAA* |  |  | EA*5X37M17A*+WALLCON | *80CSU0601716A* | 23800 |  |  | 17 | 9 | 23400 |  |  | 16500 | 71% | 2 | Both | 495 | 1.98 | HRCU-A-CB (Split System: Heat Pump with Remote Outdoor Unit-Air-Source) | Yes
215667594 | Central Heat Pump | TEMPSTAR | T5H0V24*K*AAA* |  |  | EA*5X36M17A*+WALLCON | *80CSU0601716A* | 23200 |  |  | 17 | 9 | 23600 |  |  | 16600 | 70% | 1.98 | Both | 482.5 | 1.93 | HRCU-A-CB (Split System: Heat Pump with Remote Outdoor Unit-Air-Source) | Yes
215683976 | Central Heat Pump | BRYANT HEATING AND COOLING SYSTEMS | 290VAN036**AA* |  |  | CAA**4321AM*+UI | 83*CA60100C21*** | 34400 |  |  | 17.5 | 9 | 35400 |  |  | 25200 | 71% | 1.9 | Both | 717.5 | 2.87 | HRCU-A-CB (Split System: Heat Pump with Remote Outdoor Unit-Air-Source) | Yes
215674164 | Central Heat Pump | CARRIER | 27VNA048A*030* |  |  | CAA**6024AM*+UI | 58CU*A100C21**20 | 45000 |  |  | 17.5 | 9 | 47500 |  |  | 33600 | 71% | 2.06 | Both | 937.5 | 3.75 | HRCU-A-CB (Split System: Heat Pump with Remote Outdoor Unit-Air-Source) | Yes
215668968 | Central Heat Pump | DAY & NIGHT | C5H0V36*K*AAA* |  |  | EA*5X43M21A*+WALLCON | *80CSU1002120A* | 34400 |  |  | 17.5 | 9 | 35400 |  |  | 25200 | 71% | 1.9 | Both | 717.5 | 2.87 | HRCU-A-CB (Split System: Heat Pump with Remote Outdoor Unit-Air-Source) | Yes
215669615 | Central Heat Pump | AIRQUEST | H5H0V36*K*AAA* |  |  | EA*5X61M24A*+WALLCON | *80CSU1002120A* | 34800 |  |  | 18 | 9 | 34400 |  |  | 24800 | 72% | 1.92 | Both | 725 | 2.9 | HRCU-A-CB (Split System: Heat Pump with Remote Outdoor Unit-Air-Source) | Yes
215669435 | Central Heat Pump | AIRQUEST | H5H0V36*K*AAA* |  |  | EA*5X61M21A*+WALLCON | *80CSU0601716A* | 34800 |  |  | 18 | 9 | 34400 |  |  | 24800 | 72% | 1.9 | Both | 725 | 2.9 | HRCU-A-CB (Split System: Heat Pump with Remote Outdoor Unit-Air-Source) | Yes
215669432 | Central Heat Pump | CARRIER | 27VNA036A*030* |  |  | CAA**6121AM*+UI | 58CU*A060C17**16 | 34800 |  |  | 18 | 9 | 34400 |  |  | 24800 | 72% | 1.9 | Both | 725 | 2.9 | HRCU-A-CB (Split System: Heat Pump with Remote Outdoor Unit-Air-Source) | Yes
215669438 | Central Heat Pump | DAY & NIGHT | C5H0V36*K*AAA* |  |  | EA*5X61M21A*+WALLCON | *80CSU0601716A* | 34800 |  |  | 18 | 9 | 34400 |  |  | 24800 | 72% | 1.9 | Both | 725 | 2.9 | HRCU-A-CB (Split System: Heat Pump with Remote Outdoor Unit-Air-Source) | Yes
215668948 | Central Heat Pump | HEIL | H5H0V36*K*AAA* |  |  | EA*5X43M21A*+WALLCON | *80CSU0401712A* | 34400 |  |  | 18 | 9 | 35200 |  |  | 25200 | 72% | 1.88 | Both | 717.5 | 2.87 | HRCU-A-CB (Split System: Heat Pump with Remote Outdoor Unit-Air-Source) | Yes
215669449 | Central Heat Pump | KEEPRITE | C5H0V36*K*AAA* |  |  | EA*5X61M21A*+WALLCON | *80CSU1002120A* | 34800 |  |  | 18 | 9 | 34400 |  |  | 24800 | 72% | 1.9 | Both | 725 | 2.9 | HRCU-A-CB (Split System: Heat Pump with Remote Outdoor Unit-Air-Source) | Yes
215669450 | Central Heat Pump | KENMORE | (C,H,T)5H0V36*K*AAA* |  |  | EA*5X61M21A*+WALLCON | *80CSU1002120A* | 34800 |  |  | 18 | 9 | 34400 |  |  | 24800 | 72% | 1.9 | Both | 725 | 2.9 | HRCU-A-CB (Split System: Heat Pump with Remote Outdoor Unit-Air-Source) | Yes
215675858 | Central Heat Pump | COMFORTMAKER | C5H0V48*K*AAA* |  |  | EVM5X60M24A*+WALLCON | *80CSU1002120A* | 48000 |  |  | 18.5 | 9 | 50000 |  |  | 36600 | 73% | 2 | Both | 1000 | 4 | HRCU-A-CB (Split System: Heat Pump with Remote Outdoor Unit-Air-Source) | Yes
215675689 | Central Heat Pump | DAY & NIGHT | C5H0V48*K*AAA* |  |  | EVM5X60M21A*+WALLCON | *80CSU1002120A* | 48000 |  |  | 18.5 | 9 | 50000 |  |  | 36800 | 74% | 2 | Both | 1000 | 4 | HRCU-A-CB (Split System: Heat Pump with Remote Outdoor Unit-Air-Source) | Yes
215675515 | Central Heat Pump | HEIL | H5H0V48*K*AAA* |  |  | EVM5X49M21A*+WALLCON | *80CSU1002120A* | 48000 |  |  | 18.5 | 9 | 50000 |  |  | 36800 | 74% | 2 | Both | 1000 | 4 | HRCU-A-CB (Split System: Heat Pump with Remote Outdoor Unit-Air-Source) | Yes
215676425 | Central Heat Pump | HEIL | H5H0V48*K*AAA* |  |  | EVD5X60M21A*+WALLCON | *80CSU1002120A* | 48000 |  |  | 18.5 | 9 | 50000 |  |  | 36800 | 74% | 2 | Both | 1000 | 4 | HRCU-A-CB (Split System: Heat Pump with Remote Outdoor Unit-Air-Source) | Yes
215669429 | Central Heat Pump | KEEPRITE | C5H0V36*K*AAA* |  |  | EA*5X61M21A*+WALLCON | *80CSU0401712A* | 34800 |  |  | 18.5 | 9 | 34400 |  |  | 24800 | 72% | 1.92 | Both | 725 | 2.9 | HRCU-A-CB (Split System: Heat Pump with Remote Outdoor Unit-Air-Source) | Yes
215676110 | Central Heat Pump | KEEPRITE | C5H0V48*K*AAA* |  |  | EVD5X48M21A*+WALLCON | *80CSU0802120A* | 47000 |  |  | 18.5 | 9 | 50000 |  |  | 36400 | 73% | 2 | Both | 980 | 3.92 | HRCU-A-CB (Split System: Heat Pump with Remote Outdoor Unit-Air-Source) | Yes
215676190 | Central Heat Pump | KEEPRITE | C5H0V48*K*AAA* |  |  | EVD5X48M24A*+WALLCON | *80CSU1002120A* | 47000 |  |  | 18.5 | 9 | 50000 |  |  | 36600 | 73% | 2.02 | Both | 980 | 3.92 | HRCU-A-CB (Split System: Heat Pump with Remote Outdoor Unit-Air-Source) | Yes
215669430 | Central Heat Pump | KENMORE | (C,H,T)5H0V36*K*AAA* |  |  | EA*5X61M21A*+WALLCON | *80CSU0401712A* | 34800 |  |  | 18.5 | 9 | 34400 |  |  | 24800 | 72% | 1.92 | Both | 725 | 2.9 | HRCU-A-CB (Split System: Heat Pump with Remote Outdoor Unit-Air-Source) | Yes
215675692 | Central Heat Pump | TEMPSTAR | T5H0V48*K*AAA* |  |  | EVM5X60M21A*+WALLCON | *80CSU1002120A* | 48000 |  |  | 18.5 | 9 | 50000 |  |  | 36800 | 74% | 2 | Both | 1000 | 4 | HRCU-A-CB (Split System: Heat Pump with Remote Outdoor Unit-Air-Source) | Yes
215675862 | Central Heat Pump | TEMPSTAR | T5H0V48*K*AAA* |  |  | EVM5X60M24A*+WALLCON | *80CSU1002120A* | 48000 |  |  | 18.5 | 9 | 50000 |  |  | 36600 | 73% | 2 | Both | 1000 | 4 | HRCU-A-CB (Split System: Heat Pump with Remote Outdoor Unit-Air-Source) | Yes
216634005 | Central Heat Pump | ACIQ | H5H0V48*K*AAA* |  |  | EVD5X61M21A*+WALLCON | *80CSU1002120A* | 48500 |  |  | 19 | 9 | 50000 |  |  | 37000 | 74% | 2 | Both | 1010 | 4.04 | HRCU-A-CB (Split System: Heat Pump with Remote Outdoor Unit-Air-Source) | Yes
215676694 | Central Heat Pump | BRYANT HEATING AND COOLING SYSTEMS | 290VAN048**AA* |  |  | CVAVA6121XMA*+UI | 83*CA60100C21*** | 48500 |  |  | 19 | 9 | 50000 |  |  | 37000 | 74% | 2 | Both | 1010 | 4.04 | HRCU-A-CB (Split System: Heat Pump with Remote Outdoor Unit-Air-Source) | Yes
215675503 | Central Heat Pump | CARRIER | 27VNA048A*030* |  |  | CVAMA4921XMA*+UI | 58CU*A080C21**20 | 48000 |  |  | 19 | 9 | 50000 |  |  | 36600 | 73% | 2.12 | Both | 1000 | 4 | HRCU-A-CB (Split System: Heat Pump with Remote Outdoor Unit-Air-Source) | Yes
215675675 | Central Heat Pump | HEIL | H5H0V48*K*AAA* |  |  | EVM5X60M21A*+WALLCON | *80CSU0802120A* | 48000 |  |  | 19 | 9 | 50000 |  |  | 36600 | 73% | 2.12 | Both | 1000 | 4 | HRCU-A-CB (Split System: Heat Pump with Remote Outdoor Unit-Air-Source) | Yes
215675850 | Central Heat Pump | KEEPRITE | C5H0V48*K*AAA* |  |  | EVM5X60M24A*+WALLCON | *80CSU0802120A* | 48000 |  |  | 19 | 9 | 50000 |  |  | 36400 | 73% | 2.12 | Both | 1000 | 4 | HRCU-A-CB (Split System: Heat Pump with Remote Outdoor Unit-Air-Source) | Yes
215676860 | Central Heat Pump | KEEPRITE | C5H0V48*K*AAA* |  |  | EVD5X61M24A*+WALLCON | *80CSU1002120A* | 48500 |  |  | 19 | 9 | 50000 |  |  | 36800 | 74% | 2.1 | Both | 1010 | 4.04 | HRCU-A-CB (Split System: Heat Pump with Remote Outdoor Unit-Air-Source) | Yes
215675970 | Central Heat Pump | KEEPRITE | C5H0V48*K*AAA* |  |  | EVM5X61M24A*+WALLCON | *80CSU1002120A* | 48500 |  |  | 19 | 9 | 50000 |  |  | 36800 | 74% | 2.1 | Both | 1010 | 4.04 | HRCU-A-CB (Split System: Heat Pump with Remote Outdoor Unit-Air-Source) | Yes
215676591 | Central Heat Pump | KENMORE | (C,H,T)5H0V48*K*AAA* |  |  | EVD5X60M24A*+WALLCON | *80CSU0802120A* | 48000 |  |  | 19 | 9 | 50000 |  |  | 36400 | 73% | 2.12 | Both | 1000 | 4 | HRCU-A-CB (Split System: Heat Pump with Remote Outdoor Unit-Air-Source) | Yes
215676861 | Central Heat Pump | KENMORE | (C,H,T)5H0V48*K*AAA* |  |  | EVD5X61M24A*+WALLCON | *80CSU1002120A* | 48500 |  |  | 19 | 9 | 50000 |  |  | 36800 | 74% | 2.1 | Both | 1010 | 4.04 | HRCU-A-CB (Split System: Heat Pump with Remote Outdoor Unit-Air-Source) | Yes
215675672 | Central Heat Pump | TEMPSTAR | T5H0V48*K*AAA* |  |  | EVM5X60M21A*+WALLCON | *80CSU0601716A* | 48000 |  |  | 19 | 9 | 50000 |  |  | 36800 | 74% | 2 | Both | 1000 | 4 | HRCU-A-CB (Split System: Heat Pump with Remote Outdoor Unit-Air-Source) | Yes
215676422 | Central Heat Pump | TEMPSTAR | T5H0V48*K*AAA* |  |  | EVD5X60M21A*+WALLCON | *80CSU0802120A* | 48000 |  |  | 19 | 9 | 50000 |  |  | 36600 | 73% | 2.12 | Both | 1000 | 4 | HRCU-A-CB (Split System: Heat Pump with Remote Outdoor Unit-Air-Source) | Yes
215667726 | Central Heat Pump | ARCOAIRE | H5H0V24*K*AAA* |  |  | EA*5X37M17A*+WALLCON | *80CSU0401712A* | 23800 |  |  | 17 | 9 | 23400 |  |  | 16500 | 71% | 2 | Both | 495 | 1.98 | HRCU-A-CB (Split System: Heat Pump with Remote Outdoor Unit-Air-Source) | Yes
215667729 | Central Heat Pump | KEEPRITE | C5H0V24*K*AAA* |  |  | EA*5X37M17A*+WALLCON | *80CSU0401712A* | 23800 |  |  | 17 | 9 | 23400 |  |  | 16500 | 71% | 2 | Both | 495 | 1.98 | HRCU-A-CB (Split System: Heat Pump with Remote Outdoor Unit-Air-Source) | Yes
216633026 | Central Heat Pump | ACIQ | H5H0V24*K*AAA* |  |  | EA*5X25M17A*+WALLCON | *80CSU0401712A* | 24000 |  |  | 17.5 | 9 | 23400 |  |  | 16400 | 70% | 2.02 | Both | 500 | 2 | HRCU-A-CB (Split System: Heat Pump with Remote Outdoor Unit-Air-Source) | Yes
215667826 | Central Heat Pump | KENMORE | (C,H,T)5H0V24*K*AAA* |  |  | EA*5X37M21A*+WALLCON | *80CSU0601716A* | 24000 |  |  | 17.5 | 9 | 23200 |  |  | 16300 | 70% | 2.02 | Both | 500 | 2 | HRCU-A-CB (Split System: Heat Pump with Remote Outdoor Unit-Air-Source) | Yes
215683687 | Central Heat Pump | CARRIER | 27VNA024A*030* |  |  | CAA**3721AM*+UI | 58CU*A040C17**12 | 24000 |  |  | 18 | 9 | 23200 |  |  | 16300 | 70% | 2.02 | Both | 500 | 2 | HRCU-A-CB (Split System: Heat Pump with Remote Outdoor Unit-Air-Source) | Yes
215667815 | Central Heat Pump | COMFORTMAKER | C5H0V24*K*AAA* |  |  | EA*5X37M21A*+WALLCON | *80CSU0401712A* | 24000 |  |  | 18 | 9 | 23200 |  |  | 16300 | 70% | 2.02 | Both | 500 | 2 | HRCU-A-CB (Split System: Heat Pump with Remote Outdoor Unit-Air-Source) | Yes
215675961 | Central Heat Pump | KENMORE | (C,H,T)5H0V48*K*AAA* |  |  | EVM5X61M24A*+WALLCON | *80CSU0802120A* | 49000 |  |  | 19.5 | 9 | 50000 |  |  | 36600 | 73% | 2.1 | Both | 1020 | 4.08 | HRCU-A-CB (Split System: Heat Pump with Remote Outdoor Unit-Air-Source) | Yes
215934430 | Central Heat Pump | DAY & NIGHT | C5H3V48*K*AAA* |  |  | ESH5X48M12A*+WALLCON | *80CSU1002120A* | 44000 |  |  | 20 | 9 | 48500 |  |  | 36600 | 75% | 1.8 | Both | 917.5 | 3.67 | HRCU-A-CB (Split System: Heat Pump with Remote Outdoor Unit-Air-Source) | Yes
215934432 | Central Heat Pump | KENMORE | (C,H,T)5H3V48*K*AAA* |  |  | ESH5X48M12A*+WALLCON | *80CSU1002120A* | 44000 |  |  | 20 | 9 | 48500 |  |  | 36600 | 75% | 1.8 | Both | 917.5 | 3.67 | HRCU-A-CB (Split System: Heat Pump with Remote Outdoor Unit-Air-Source) | Yes
214397073 | Central Heat Pump | CHAMPION HEATING AND COOLING | HH860E2S11 |  |  | CTM60D5CGS1 | TM8E130D20MP11 | 46000 |  |  | 17 | 9 | 47000 |  |  | 34800 | 74% | 2 | Both | 957.5 | 3.83 | HRCU-A-CB (Split System: Heat Pump with Remote Outdoor Unit-Air-Source) | Yes
214397442 | Central Heat Pump | CHAMPION HEATING AND COOLING | HH860E2S11 |  |  | CTM60C5CGS1 | TMLE080C16MP11 | 44500 |  |  | 18 | 9 | 45500 |  |  | 34200 | 75% | 2 | Both | 927.5 | 3.71 | HRCU-A-CB (Split System: Heat Pump with Remote Outdoor Unit-Air-Source) | Yes
214397862 | Central Heat Pump | CHAMPION HEATING AND COOLING | HH860E2S11 |  |  | CTM60C5CGS1 | TM8E120C16MP11 | 44500 |  |  | 18 | 9 | 45500 |  |  | 34200 | 75% | 2 | Both | 927.5 | 3.71 | HRCU-A-CB (Split System: Heat Pump with Remote Outdoor Unit-Air-Source) | Yes
214397859 | Central Heat Pump | COLEMAN | HH860E2S11 |  |  | CTM60C5CGS1 | TM8E120C16MP11 | 44500 |  |  | 18 | 9 | 45500 |  |  | 34200 | 75% | 2 | Both | 927.5 | 3.71 | HRCU-A-CB (Split System: Heat Pump with Remote Outdoor Unit-Air-Source) | Yes
214397421 | Central Heat Pump | FRASER-JOHNSTON | HH860E2S11 |  |  | CTF60C5CGS1 | TM8E100C16MP11 | 44500 |  |  | 18 | 9 | 45500 |  |  | 34200 | 75% | 2 | Both | 927.5 | 3.71 | HRCU-A-CB (Split System: Heat Pump with Remote Outdoor Unit-Air-Source) | Yes
214397436 | Central Heat Pump | FRASER-JOHNSTON | HH860E2S11 |  |  | CTM60C5CGS1 | TM8E080C16MP11 | 44500 |  |  | 18 | 9 | 45500 |  |  | 34200 | 75% | 2 | Both | 927.5 | 3.71 | HRCU-A-CB (Split System: Heat Pump with Remote Outdoor Unit-Air-Source) | Yes
214397448 | Central Heat Pump | JOHNSON CONTROLS | HH860E2S11 |  |  | CTF60C5CGS1 | TM8E080C16MP11 | 44500 |  |  | 18 | 9 | 45500 |  |  | 34200 | 75% | 2 | Both | 927.5 | 3.71 | HRCU-A-CB (Split System: Heat Pump with Remote Outdoor Unit-Air-Source) | Yes
214397089 | Central Heat Pump | JOHNSON CONTROLS | HH860E2S11 |  |  | CTM60C5CGS1 | TMLE100C16MP11 | 44500 |  |  | 18 | 9 | 45500 |  |  | 34200 | 75% | 2 | Both | 927.5 | 3.71 | HRCU-A-CB (Split System: Heat Pump with Remote Outdoor Unit-Air-Source) | Yes
214397868 | Central Heat Pump | JOHNSON CONTROLS | HH860E2S11 |  |  | CTM60C5CGS1 | TMLE120C16MP11 | 44500 |  |  | 18 | 9 | 45500 |  |  | 34200 | 75% | 2 | Both | 927.5 | 3.71 | HRCU-A-CB (Split System: Heat Pump with Remote Outdoor Unit-Air-Source) | Yes
214720183 | Central Heat Pump | JOHNSON CONTROLS | HH860E2S11 |  |  | CTU60C5XGS1+TXV | TMLE120C16MP11 | 44500 |  |  | 18 | 9 | 45500 |  |  | 34200 | 75% | 2 | Both | 927.5 | 3.71 | HRCU-A-CB (Split System: Heat Pump with Remote Outdoor Unit-Air-Source) | Yes
214649830 | Central Heat Pump | JOHNSON CONTROLS | HH860E2S11 |  |  | CTU60D5XGS1+TXV | TMLE130D20MP11 | 46000 |  |  | 18 | 9 | 47500 |  |  | 35200 | 74% | 2 | Both | 957.5 | 3.83 | HRCU-A-CB (Split System: Heat Pump with Remote Outdoor Unit-Air-Source) | Yes
214396628 | Central Heat Pump | JOHNSON CONTROLS | HH860E2S11 |  |  | CTF60D5CGS1 | TMLE130D20MP11 | 46000 |  |  | 18 | 9 | 47500 |  |  | 35200 | 74% | 2 | Both | 957.5 | 3.83 | HRCU-A-CB (Split System: Heat Pump with Remote Outdoor Unit-Air-Source) | Yes
214397086 | Central Heat Pump | LUXAIRE | HH860E2S11 |  |  | CTM60C5CGS1 | TMLE100C16MP11 | 44500 |  |  | 18 | 9 | 45500 |  |  | 34200 | 75% | 2 | Both | 927.5 | 3.71 | HRCU-A-CB (Split System: Heat Pump with Remote Outdoor Unit-Air-Source) | Yes
214397450 | Central Heat Pump | LUXAIRE | HH860E2S11 |  |  | CTF60C5CGS1 | TMLE080C16MP11 | 44500 |  |  | 18 | 9 | 45500 |  |  | 34200 | 75% | 2 | Both | 927.5 | 3.71 | HRCU-A-CB (Split System: Heat Pump with Remote Outdoor Unit-Air-Source) | Yes
214649824 | Central Heat Pump | LUXAIRE | HH860E2S11 |  |  | CTU60D5XGS1+TXV | TMLE130D20MP11 | 46000 |  |  | 18 | 9 | 47500 |  |  | 35200 | 74% | 2 | Both | 957.5 | 3.83 | HRCU-A-CB (Split System: Heat Pump with Remote Outdoor Unit-Air-Source) | Yes
215933044 | Central Heat Pump | CARRIER | 27VNA336A*030* |  |  | CSAH*3612AM*+UI | 58CU*A100C21**20 | 33200 |  |  | 18.5 | 9 | 35000 |  |  | 26800 | 77% | 1.92 | Both | 692.5 | 2.77 | HRCU-A-CB (Split System: Heat Pump with Remote Outdoor Unit-Air-Source) | Yes
215933284 | Central Heat Pump | CARRIER | 27VNA336A*030* |  |  | CSAH*4212AM*+UI | 58CU*A100C21**20 | 33600 |  |  | 19 | 9 | 35000 |  |  | 26600 | 76% | 1.92 | Both | 700 | 2.8 | HRCU-A-CB (Split System: Heat Pump with Remote Outdoor Unit-Air-Source) | Yes
214719846 | Central Heat Pump | CHAMPION HEATING AND COOLING | HH836E2S11 |  |  | CTU48C5XFS1+TXV | TMLE120C16MP11 | 33600 |  |  | 19 | 9 | 31400 |  |  | 25400 | 81% | 2 | Both | 700 | 2.8 | HRCU-A-CB (Split System: Heat Pump with Remote Outdoor Unit-Air-Source) | Yes
214719828 | Central Heat Pump | COLEMAN | HH836E2S11 |  |  | CTU48C5XFS1+TXV | TM8E080C16MP11 | 33200 |  |  | 19 | 9 | 31200 |  |  | 25400 | 81% | 2 | Both | 692.5 | 2.77 | HRCU-A-CB (Split System: Heat Pump with Remote Outdoor Unit-Air-Source) | Yes
214719848 | Central Heat Pump | COLEMAN | HH836E2S11 |  |  | CTU48C5XFS1+TXV | TM8E100C16MP11 | 33400 |  |  | 19 | 9 | 31400 |  |  | 25400 | 81% | 2 | Both | 695 | 2.78 | HRCU-A-CB (Split System: Heat Pump with Remote Outdoor Unit-Air-Source) | Yes
214396508 | Central Heat Pump | COLEMAN | HH836E2S11 |  |  | CTM48C5CFS1 | TM8Y120C20MP11 | 34600 |  |  | 19 | 9 | 32600 |  |  | 25800 | 79% | 2 | Both | 720 | 2.88 | HRCU-A-CB (Split System: Heat Pump with Remote Outdoor Unit-Air-Source) | Yes
214398624 | Central Heat Pump | FRASER-JOHNSTON | HH836E2S11 |  |  | CTF48C5CFS1 | TM8Y080C16MP11 | 33200 |  |  | 19 | 9 | 31400 |  |  | 25000 | 80% | 2 | Both | 692.5 | 2.77 | HRCU-A-CB (Split System: Heat Pump with Remote Outdoor Unit-Air-Source) | Yes
214396923 | Central Heat Pump | FRASER-JOHNSTON | HH836E2S11 |  |  | CTM48C5CFS1 | TM8E080C16MP11 | 33400 |  |  | 19 | 9 | 31400 |  |  | 25400 | 81% | 2 | Both | 695 | 2.78 | HRCU-A-CB (Split System: Heat Pump with Remote Outdoor Unit-Air-Source) | Yes
214398198 | Central Heat Pump | FRASER-JOHNSTON | HH836E2S11 |  |  | CTF48C5CFS1 | TM8E100C16MP11 | 33400 |  |  | 19 | 9 | 31400 |  |  | 25400 | 81% | 2 | Both | 695 | 2.78 | HRCU-A-CB (Split System: Heat Pump with Remote Outdoor Unit-Air-Source) | Yes
214398480 | Central Heat Pump | JOHNSON CONTROLS | HH836E2S11 |  |  | CTM48C5CFS1 | TM8E100C16MP11 | 33600 |  |  | 19 | 9 | 31400 |  |  | 25400 | 81% | 2 | Both | 700 | 2.8 | HRCU-A-CB (Split System: Heat Pump with Remote Outdoor Unit-Air-Source) | Yes
214719842 | Central Heat Pump | JOHNSON CONTROLS | HH836E2S11 |  |  | CTU48C5XFS1+TXV | TM8E120C16MP11 | 33600 |  |  | 19 | 9 | 31400 |  |  | 25400 | 81% | 2 | Both | 700 | 2.8 | HRCU-A-CB (Split System: Heat Pump with Remote Outdoor Unit-Air-Source) | Yes
214396960 | Central Heat Pump | JOHNSON CONTROLS | HH836E2S11 |  |  | CTM48C5CFS1 | TM8E120C16MP11 | 33600 |  |  | 19 | 9 | 31400 |  |  | 25400 | 81% | 2 | Both | 700 | 2.8 | HRCU-A-CB (Split System: Heat Pump with Remote Outdoor Unit-Air-Source) | Yes
214396385 | Central Heat Pump | JOHNSON CONTROLS | HH836E2S11 |  |  | CTM48C5CFS1 | TM8Y080C16MP11 | 33800 |  |  | 19 | 9 | 31800 |  |  | 25400 | 80% | 2 | Both | 705 | 2.82 | HRCU-A-CB (Split System: Heat Pump with Remote Outdoor Unit-Air-Source) | Yes
214719914 | Central Heat Pump | JOHNSON CONTROLS | HH836E2S11 |  |  | CTU48C5XFS1+TXV | TM8Y120C20MP11 | 34400 |  |  | 19 | 9 | 32600 |  |  | 25800 | 79% | 2 | Both | 717.5 | 2.87 | HRCU-A-CB (Split System: Heat Pump with Remote Outdoor Unit-Air-Source) | Yes
215933041 | Central Heat Pump | KEEPRITE | C5H3V36*K*AAA* |  |  | ESH5X36M12A*+WALLCON | *80CSU0601716A* | 33200 |  |  | 19 | 9 | 34800 |  |  | 26800 | 77% | 1.92 | Both | 692.5 | 2.77 | HRCU-A-CB (Split System: Heat Pump with Remote Outdoor Unit-Air-Source) | Yes
215933042 | Central Heat Pump | KENMORE | (C,H,T)5H3V36*K*AAA* |  |  | ESH5X36M12A*+WALLCON | *80CSU0601716A* | 33200 |  |  | 19 | 9 | 34800 |  |  | 26800 | 77% | 1.92 | Both | 692.5 | 2.77 | HRCU-A-CB (Split System: Heat Pump with Remote Outdoor Unit-Air-Source) | Yes
214720100 | Central Heat Pump | LUXAIRE | HH836E2S11 |  |  | CTU48C5XFS1+TXV | TM8Y100C16MP11 | 33200 |  |  | 19 | 9 | 31400 |  |  | 25000 | 80% | 2 | Both | 692.5 | 2.77 | HRCU-A-CB (Split System: Heat Pump with Remote Outdoor Unit-Air-Source) | Yes
214396382 | Central Heat Pump | LUXAIRE | HH836E2S11 |  |  | CTM48C5CFS1 | TM8Y080C16MP11 | 33800 |  |  | 19 | 9 | 31800 |  |  | 25400 | 80% | 2 | Both | 705 | 2.82 | HRCU-A-CB (Split System: Heat Pump with Remote Outdoor Unit-Air-Source) | Yes
215933293 | Central Heat Pump | TEMPSTAR | T5H3V36*K*AAA* |  |  | ESH5X42M12A*+WALLCON | *80CSU1002120A* | 33600 |  |  | 19 | 9 | 35000 |  |  | 26600 | 76% | 1.92 | Both | 700 | 2.8 | HRCU-A-CB (Split System: Heat Pump with Remote Outdoor Unit-Air-Source) | Yes
214719777 | Central Heat Pump | YORK | HH836E2S11 |  |  | CTU48C5XFS1+TXV | TMLE120C16MP11 | 33600 |  |  | 19 | 9 | 31400 |  |  | 25400 | 81% | 2 | Both | 700 | 2.8 | HRCU-A-CB (Split System: Heat Pump with Remote Outdoor Unit-Air-Source) | Yes
215933516 | Central Heat Pump | HEIL | H5H3V36*K*AAA* |  |  | ESH5X48M12A*+WALLCON | *80CSU0601716A* | 33600 |  |  | 19.5 | 9 | 34800 |  |  | 26600 | 76% | 1.92 | Both | 700 | 2.8 | HRCU-A-CB (Split System: Heat Pump with Remote Outdoor Unit-Air-Source) | Yes
216635536 | Central Heat Pump | ACIQ | H5H3V48*K*AAA* |  |  | ESH5X60M12A*+WALLCON | *80CSU1002120A* | 45000 |  |  | 20.5 | 9 | 48500 |  |  | 36600 | 75% | 1.82 | Both | 937.5 | 3.75 | HRCU-A-CB (Split System: Heat Pump with Remote Outdoor Unit-Air-Source) | Yes
215933513 | Central Heat Pump | TEMPSTAR | T5H3V36*K*AAA* |  |  | ESH5X48M12A*+WALLCON | *80CSU0401712A* | 33600 |  |  | 19.5 | 9 | 35000 |  |  | 26600 | 76% | 1.92 | Both | 700 | 2.8 | HRCU-A-CB (Split System: Heat Pump with Remote Outdoor Unit-Air-Source) | Yes
215933977 | Central Heat Pump | AIRQUEST | H5H3V48*K*AAA* |  |  | EA*5X48M21A*+WALLCON | *80CSU1002120A* | 43500 |  |  | 20.5 | 9.5 | 48000 |  |  | 36600 | 76% | 2 | Both | 907.5 | 3.63 | HRCU-A-CB (Split System: Heat Pump with Remote Outdoor Unit-Air-Source) | Yes
215932040 | Central Heat Pump | DAY & NIGHT | C5H3V36*K*AAA* |  |  | EA*5X36M17A*+WALLCON | *80CSU0401712A* | 32200 |  |  | 19.5 | 9.5 | 35200 |  |  | 27200 | 77% | 1.98 | Both | 670 | 2.68 | HRCU-A-CB (Split System: Heat Pump with Remote Outdoor Unit-Air-Source) | Yes
215932036 | Central Heat Pump | HEIL | H5H3V36*K*AAA* |  |  | EA*5X36M17A*+WALLCON | *80CSU0401712A* | 32200 |  |  | 19.5 | 9.5 | 35200 |  |  | 27200 | 77% | 1.98 | Both | 670 | 2.68 | HRCU-A-CB (Split System: Heat Pump with Remote Outdoor Unit-Air-Source) | Yes
215932185 | Central Heat Pump | BRYANT HEATING AND COOLING SYSTEMS | 293VAN036**AA* |  |  | CAA**4221AM*+UI | 83*CA36040C17*** | 32600 |  |  | 20 | 9.5 | 35000 |  |  | 26800 | 77% | 2 | Both | 680 | 2.72 | HRCU-A-CB (Split System: Heat Pump with Remote Outdoor Unit-Air-Source) | Yes
215934140 | Central Heat Pump | DAY & NIGHT | C5H3V48*K*AAA* |  |  | EA*5X61M21A*+WALLCON | *80CSU1002120A* | 45000 |  |  | 21 | 9.5 | 48500 |  |  | 37000 | 76% | 2 | Both | 937.5 | 3.75 | HRCU-A-CB (Split System: Heat Pump with Remote Outdoor Unit-Air-Source) | Yes
215934143 | Central Heat Pump | TEMPSTAR | T5H3V48*K*AAA* |  |  | EA*5X61M21A*+WALLCON | *80CSU1002120A* | 45000 |  |  | 21 | 9.5 | 48500 |  |  | 37000 | 76% | 2 | Both | 937.5 | 3.75 | HRCU-A-CB (Split System: Heat Pump with Remote Outdoor Unit-Air-Source) | Yes
215932395 | Central Heat Pump | BRYANT HEATING AND COOLING SYSTEMS | 293VAN036**AA* |  |  | CAA**4821AM*+UI | 83*CA60100C21*** | 33400 |  |  | 20 | 9.5 | 34600 |  |  | 26400 | 76% | 2.04 | Both | 695 | 2.78 | HRCU-A-CB (Split System: Heat Pump with Remote Outdoor Unit-Air-Source) | Yes
215932394 | Central Heat Pump | CARRIER | 27VNA336A*030* |  |  | CAA**4821AM*+UI | 58CU*A100C21**20 | 33400 |  |  | 20 | 9.5 | 34600 |  |  | 26400 | 76% | 2.04 | Both | 695 | 2.78 | HRCU-A-CB (Split System: Heat Pump with Remote Outdoor Unit-Air-Source) | Yes
215932388 | Central Heat Pump | ARCOAIRE | H5H3V36*K*AAA* |  |  | EA*5X48M21A*+WALLCON | *80CSU0401712A* | 33400 |  |  | 20.5 | 9.5 | 34600 |  |  | 26400 | 76% | 2.04 | Both | 695 | 2.78 | HRCU-A-CB (Split System: Heat Pump with Remote Outdoor Unit-Air-Source) | Yes
201812873 | Central Heat Pump | TRANE | 4TWA7048A4 |  |  | 4TXCD008DS3 | S9V2C080U5PSB | 45500 |  |  | 17 | 8.1 | 47500 |  |  | 45000 | 95% | 3.4 | Both | 947.5 | 3.79 | HRCU-A-CB (Split System: Heat Pump with Remote Outdoor Unit-Air-Source) | N/A
207252264 | Central Heat Pump | TRANE | 4TWA7048A3 |  |  | 4TXCC009DS3 | L8V1C100U5VSA | 48000 |  |  | 17 | 8.1 | 48500 |  |  | 48000 | 99% | 3.6 | Both | 1000 | 4 | HRCU-A-CB (Split System: Heat Pump with Remote Outdoor Unit-Air-Source) | N/A
202461098 | Central Heat Pump | AMERICAN STANDARD | 4A6C7048A4 |  |  | 4TXCD010DS3 | S8X1D120M5PSA | 47500 |  |  | 16.5 | 8.1 | 48000 |  |  | 48000 | 100% | 3.6 | Both | 990 | 3.96 | HRCU-A-CB (Split System: Heat Pump with Remote Outdoor Unit-Air-Source) | N/A
203118193 | Central Heat Pump | TRANE | 4TWA7048A3 |  |  | 4PX*DU60BS3 | S8X1D120M5PTA | 47500 |  |  | 16.5 | 8.1 | 48000 |  |  | 48000 | 100% | 3.6 | Both | 990 | 3.96 | HRCU-A-CB (Split System: Heat Pump with Remote Outdoor Unit-Air-Source) | N/A
211618850 | Central Heat Pump | ARMSTRONG AIR | 4SHP17LE136P-**A | ASPEN |  | D(A,C,E)48D44+TDR | A96DF2E110C20 | 35000 |  |  | 16.3 | 8.2 | 32200 |  |  | 22400 | 70% | 2.83 | Both | 730 | 2.92 | HRCU-A-CB (Split System: Heat Pump with Remote Outdoor Unit-Air-Source) | N/A
211618843 | Central Heat Pump | ARMSTRONG AIR | 4SHP17LE136P-**A | ASPEN |  | D(A,C,E)48D44+TDR | A96DF1E110C20 | 35200 |  |  | 16.6 | 8.4 | 32200 |  |  | 22400 | 70% | 2.84 | Both | 732.5 | 2.93 | HRCU-A-CB (Split System: Heat Pump with Remote Outdoor Unit-Air-Source) | N/A
213274545 | Central Heat Pump | COLEMAN | THF2B48T21 | ASPEN |  | D(A,C,E)60A44+TDR | TM9E100C16MP12 | 42500 |  |  | 16 | 8.2 | 44000 |  |  | 31400 | 71% | 3.13 | Both | 885 | 3.54 | HRCU-A-CB (Split System: Heat Pump with Remote Outdoor Unit-Air-Source) | N/A
213274564 | Central Heat Pump | COLEMAN | THF2B48T21 | ASPEN |  | D(A,C,E)60A44+TDR | TMLE120C16MP11 | 43000 |  |  | 16 | 8.2 | 44000 |  |  | 31400 | 71% | 3.13 | Both | 895 | 3.58 | HRCU-A-CB (Split System: Heat Pump with Remote Outdoor Unit-Air-Source) | N/A
213279268 | Central Heat Pump | COLEMAN | THF2B48T21 | ASPEN |  | D(A,C,E)60A46+TDR | TM9V100C20MP12 | 43000 |  |  | 16 | 8.2 | 44000 |  |  | 31400 | 71% | 3.14 | Both | 895 | 3.58 | HRCU-A-CB (Split System: Heat Pump with Remote Outdoor Unit-Air-Source) | N/A
213279291 | Central Heat Pump | COLEMAN | THF2B48T21 | ASPEN |  | D(A,C,E)60A46+TDR | TPLC080C16MP13 | 43000 |  |  | 16 | 8.2 | 44000 |  |  | 31200 | 71% | 3.16 | Both | 895 | 3.58 | HRCU-A-CB (Split System: Heat Pump with Remote Outdoor Unit-Air-Source) | N/A
213279250 | Central Heat Pump | COLEMAN | THF2B48T21 | ASPEN |  | D(A,C,E)60A46+TDR | TM8V100C16MP12 | 43000 |  |  | 16 | 8.2 | 44000 |  |  | 31200 | 71% | 3.16 | Both | 895 | 3.58 | HRCU-A-CB (Split System: Heat Pump with Remote Outdoor Unit-Air-Source) | N/A
213278308 | Central Heat Pump | COLEMAN | THF2B48T21 | ASPEN |  | D(A,C,E)60A44+JMET16CS2N1+TDR |  | 43000 |  |  | 16 | 8.2 | 44000 |  |  | 31200 | 71% | 3.19 | Both | 895 | 3.58 | HRCU-A-CB (Split System: Heat Pump with Remote Outdoor Unit-Air-Source) | N/A
211708423 | Central Heat Pump | COLEMAN | THF2B48T21 | ASPEN |  | D(A,C,E)48D36+TDR | TL9E080C16UH11 | 45000 |  |  | 16 | 8.2 | 44000 |  |  | 31200 | 71% | 3.1 | Both | 937.5 | 3.75 | HRCU-A-CB (Split System: Heat Pump with Remote Outdoor Unit-Air-Source) | N/A
211708466 | Central Heat Pump | COLEMAN | THF2B48T21 | ASPEN |  | D(A,C,E)48D34+TDR | TM9E080C16MP12 | 45000 |  |  | 16 | 8.2 | 44000 |  |  | 31200 | 71% | 3.13 | Both | 937.5 | 3.75 | HRCU-A-CB (Split System: Heat Pump with Remote Outdoor Unit-Air-Source) | N/A
211708434 | Central Heat Pump | COLEMAN | THF2B48T21 | ASPEN |  | D(A,C,E)48D34+TDR | TM8E100C16MP11 | 45000 |  |  | 16 | 8.2 | 44000 |  |  | 31200 | 71% | 3.13 | Both | 937.5 | 3.75 | HRCU-A-CB (Split System: Heat Pump with Remote Outdoor Unit-Air-Source) | N/A
211708446 | Central Heat Pump | COLEMAN | THF2B48T21 | ASPEN |  | D(A,C,E)48D34+TDR | TM8V100C16MP12 | 45500 |  |  | 16 | 8.2 | 44000 |  |  | 30800 | 70% | 3.14 | Both | 947.5 | 3.79 | HRCU-A-CB (Split System: Heat Pump with Remote Outdoor Unit-Air-Source) | N/A
211708509 | Central Heat Pump | COLEMAN | THF2B48T21 | ASPEN |  | D(A,C,E)48D36+TDR | TMLE120C16MP11 | 45500 |  |  | 16 | 8.2 | 44000 |  |  | 31200 | 71% | 3.13 | Both | 947.5 | 3.79 | HRCU-A-CB (Split System: Heat Pump with Remote Outdoor Unit-Air-Source) | N/A
211708529 | Central Heat Pump | COLEMAN | THF2B48T21 | ASPEN |  | D(A,C,E)48D36+TDR | TPLC080C16MP13 | 45500 |  |  | 16 | 8.2 | 44000 |  |  | 30800 | 70% | 3.14 | Both | 947.5 | 3.79 | HRCU-A-CB (Split System: Heat Pump with Remote Outdoor Unit-Air-Source) | N/A
211708411 | Central Heat Pump | COLEMAN | THF2B48T21 | ASPEN |  | D(A,C,E)48D36+TDR | CPLC080C16MP13 | 45500 |  |  | 16 | 8.2 | 44000 |  |  | 30800 | 70% | 3.14 | Both | 947.5 | 3.79 | HRCU-A-CB (Split System: Heat Pump with Remote Outdoor Unit-Air-Source) | N/A
211708485 | Central Heat Pump | COLEMAN | THF2B48T21 | ASPEN |  | D(A,C,E)48D36+TDR | TM9V120D20MP12 | 46000 |  |  | 16 | 8.2 | 44500 |  |  | 31200 | 70% | 3.11 | Both | 957.5 | 3.83 | HRCU-A-CB (Split System: Heat Pump with Remote Outdoor Unit-Air-Source) | N/A
211708472 | Central Heat Pump | COLEMAN | THF2B48T21 | ASPEN |  | D(A,C,E)48D34+TDR | TM9E100C20MP12 | 46000 |  |  | 16 | 8.2 | 44500 |  |  | 31600 | 71% | 3.08 | Both | 957.5 | 3.83 | HRCU-A-CB (Split System: Heat Pump with Remote Outdoor Unit-Air-Source) | N/A
213238584 | Central Heat Pump | CHAMPION HEATING AND COOLING | THF2B48T21 | ASPEN |  | D(A,C,E)48D44+TDR | TM9V100C20MP12 | 44000 |  |  | 16.2 | 8.4 | 44500 |  |  | 31200 | 70% | 3.22 | Both | 917.5 | 3.67 | HRCU-A-CB (Split System: Heat Pump with Remote Outdoor Unit-Air-Source) | N/A
213238586 | Central Heat Pump | CHAMPION HEATING AND COOLING | THF2B48T21 | ASPEN |  | D(A,C,E)48D44+TDR | TM9V120D20MP12 | 44500 |  |  | 16.2 | 8.4 | 45000 |  |  | 31400 | 70% | 3.21 | Both | 927.5 | 3.71 | HRCU-A-CB (Split System: Heat Pump with Remote Outdoor Unit-Air-Source) | N/A
213614467 | Central Heat Pump | YORK | YZT48B21 | ASPEN |  | D(A,C,E)60B44+TDR | YP9C080C16MP13 | 23800 |  |  | 16 | 8.4 | 47500 |  |  | 33200 | 70% | 2.9 | Both | 495 | 1.98 | HRCU-A-CB (Split System: Heat Pump with Remote Outdoor Unit-Air-Source) | N/A
213614459 | Central Heat Pump | YORK | YZT48B21 | ASPEN |  | D(A,C,E)60B44+TDR | TM9V080C16MP12 | 23800 |  |  | 16 | 8.4 | 47500 |  |  | 33200 | 70% | 2.9 | Both | 495 | 1.98 | HRCU-A-CB (Split System: Heat Pump with Remote Outdoor Unit-Air-Source) | N/A
217026516 | Central Heat Pump | AMERICAN STANDARD | 5A6H7036A1 | ADP |  | V,T36H***P22*+TXV+P0V0A000M30SD |  | 31600 |  |  | 16 | 8.5 | 30000 |  |  | 23400 | 78% | 2.08 | Both | 657.5 | 2.63 | HRCU-A-CB (Split System: Heat Pump with Remote Outdoor Unit-Air-Source) | N/A
217025356 | Central Heat Pump | AMERICAN STANDARD | 5A6H7036A1 | ADP |  | H,TG80*36+TXV | S8V2A040M3PCB | 31800 |  |  | 16 | 8.5 | 30600 |  |  | 23600 | 77% | 2.09 | Both | 662.5 | 2.65 | HRCU-A-CB (Split System: Heat Pump with Remote Outdoor Unit-Air-Source) | N/A
217025637 | Central Heat Pump | AMERICAN STANDARD | 5A6H7060A1 | ADP |  | PL60H245P18*+TXV | S9X1C080U5PSB | 52000 |  |  | 16 | 8.7 | 49000 |  |  | 38000 | 78% | 2.21 | Both | 1082.5 | 4.33 | HRCU-A-CB (Split System: Heat Pump with Remote Outdoor Unit-Air-Source) | N/A
217025639 | Central Heat Pump | AMERICAN STANDARD | 5A6H7060A1 | ADP |  | PL60H210P19*+TXV | S9X1C080U5PSB | 52500 |  |  | 16 | 8.7 | 49000 |  |  | 38000 | 78% | 2.21 | Both | 1095 | 4.38 | HRCU-A-CB (Split System: Heat Pump with Remote Outdoor Unit-Air-Source) | N/A
217025533 | Central Heat Pump | AMERICAN STANDARD | 5A6H7048A1 | ADP |  | V,T60H210P17*+TXV | S9X1C080U5PSB | 43500 |  |  | 16 | 8.7 | 43000 |  |  | 32800 | 76% | 2.21 | Both | 907.5 | 3.63 | HRCU-A-CB (Split System: Heat Pump with Remote Outdoor Unit-Air-Source) | N/A
217025451 | Central Heat Pump | AMERICAN STANDARD | 5A6H7036A1 | ADP |  | V,T36H175P78*+TXV | S9X2B060U4PSB | 32400 |  |  | 16 | 8.7 | 31000 |  |  | 23800 | 77% | 2.12 | Both | 675 | 2.7 | HRCU-A-CB (Split System: Heat Pump with Remote Outdoor Unit-Air-Source) | N/A
217025450 | Central Heat Pump | AMERICAN STANDARD | 5A6H7036A1 | ADP |  | PL36H175P78*+TXV | S9X2B060U4PSB | 32400 |  |  | 16 | 8.7 | 31000 |  |  | 23800 | 77% | 2.12 | Both | 675 | 2.7 | HRCU-A-CB (Split System: Heat Pump with Remote Outdoor Unit-Air-Source) | N/A
217025364 | Central Heat Pump | AMERICAN STANDARD | 5A6H7036A1 | ADP |  | V,T36H175P45*+TXV | S8V2B060M4PCB | 33400 |  |  | 16 | 8.7 | 31000 |  |  | 23800 | 77% | 2.18 | Both | 695 | 2.78 | HRCU-A-CB (Split System: Heat Pump with Remote Outdoor Unit-Air-Source) | N/A
217025530 | Central Heat Pump | AMERICAN STANDARD | 5A6H7048A1 | ADP |  | H,TG84*60+TXV | S9V2C100U5VSB | 43000 |  |  | 16 | 8.7 | 42000 |  |  | 32000 | 76% | 2.2 | Both | 895 | 3.58 | HRCU-A-CB (Split System: Heat Pump with Remote Outdoor Unit-Air-Source) | N/A
217025213 | Central Heat Pump | AMERICAN STANDARD | 5A6H7024A1 | ADP |  | V,T36H175P13*+TXV | S8V2B060M4PCB | 22600 |  |  | 17 | 8.7 | 20200 |  |  | 16900 | 84% | 2.02 | Both | 470 | 1.88 | HRCU-A-CB (Split System: Heat Pump with Remote Outdoor Unit-Air-Source) | N/A
217025202 | Central Heat Pump | AMERICAN STANDARD | 5A6H7024A1 | ADP |  | H,TG8J*36+TXV | S8V2A040M3PCB | 22800 |  |  | 17 | 8.7 | 20200 |  |  | 16900 | 84% | 2.02 | Both | 475 | 1.9 | HRCU-A-CB (Split System: Heat Pump with Remote Outdoor Unit-Air-Source) | N/A
217025410 | Central Heat Pump | AMERICAN STANDARD | 5A6H7036A1 | ADP |  | PL36H175P78*+TXV | S9V2B040U3VSB | 32000 |  |  | 17 | 8.7 | 30600 |  |  | 23600 | 77% | 2.1 | Both | 667.5 | 2.67 | HRCU-A-CB (Split System: Heat Pump with Remote Outdoor Unit-Air-Source) | N/A
217025411 | Central Heat Pump | AMERICAN STANDARD | 5A6H7036A1 | ADP |  | V,T36H175P78*+TXV | S9V2B040U3VSB | 32000 |  |  | 17 | 8.7 | 30600 |  |  | 23600 | 77% | 2.1 | Both | 667.5 | 2.67 | HRCU-A-CB (Split System: Heat Pump with Remote Outdoor Unit-Air-Source) | N/A
217025387 | Central Heat Pump | AMERICAN STANDARD | 5A6H7036A1 | ADP |  | V,T36H175P78*+TXV | S8X1B060M4PTC | 32400 |  |  | 17 | 8.7 | 30800 |  |  | 23600 | 77% | 2.1 | Both | 675 | 2.7 | HRCU-A-CB (Split System: Heat Pump with Remote Outdoor Unit-Air-Source) | N/A
217025385 | Central Heat Pump | AMERICAN STANDARD | 5A6H7036A1 | ADP |  | H,TG81*36+TXV | S8X1A040M3PTC | 32600 |  |  | 17 | 8.7 | 30800 |  |  | 23600 | 77% | 2.1 | Both | 680 | 2.72 | HRCU-A-CB (Split System: Heat Pump with Remote Outdoor Unit-Air-Source) | N/A
217025344 | Central Heat Pump | AMERICAN STANDARD | 5A6H7036A1 | ADP |  | H,TG81*36+TXV | L8V1A040U3VSB | 32600 |  |  | 17 | 8.7 | 31000 |  |  | 23800 | 77% | 2.1 | Both | 680 | 2.72 | HRCU-A-CB (Split System: Heat Pump with Remote Outdoor Unit-Air-Source) | N/A
217025353 | Central Heat Pump | AMERICAN STANDARD | 5A6H7036A1 | ADP |  | H,TG81*36+TXV | L8V1B080U4VSB | 32600 |  |  | 17 | 8.7 | 30800 |  |  | 23600 | 77% | 2.1 | Both | 680 | 2.72 | HRCU-A-CB (Split System: Heat Pump with Remote Outdoor Unit-Air-Source) | N/A
217025488 | Central Heat Pump | AMERICAN STANDARD | 5A6H7048A1 | ADP |  | H,TG84*60+TXV | S8V2C100M5PDB | 43000 |  |  | 16 | 8.7 | 43000 |  |  | 32400 | 75% | 2.21 | Both | 895 | 3.58 | HRCU-A-CB (Split System: Heat Pump with Remote Outdoor Unit-Air-Source) | N/A
217025264 | Central Heat Pump | AMERICAN STANDARD | 5A6H7024A1 | ADP |  | H,TG80*36+TXV | S8X1B080M4PTC | 22600 |  |  | 17 | 8.7 | 20000 |  |  | 16600 | 83% | 1.9 | Both | 470 | 1.88 | HRCU-A-CB (Split System: Heat Pump with Remote Outdoor Unit-Air-Source) | N/A
217025219 | Central Heat Pump | AMERICAN STANDARD | 5A6H7024A1 | ADP |  | V,T36H175P78*+TXV | S8V2B060M4PDB | 23200 |  |  | 17 | 8.7 | 20200 |  |  | 16900 | 84% | 2.02 | Both | 482.5 | 1.93 | HRCU-A-CB (Split System: Heat Pump with Remote Outdoor Unit-Air-Source) | N/A
217025305 | Central Heat Pump | AMERICAN STANDARD | 5A6H7024A1 | ADP |  | H,TG80*36+TXV | S9V2B060U4VSB | 23200 |  |  | 17 | 8.7 | 20200 |  |  | 16800 | 83% | 2.02 | Both | 482.5 | 1.93 | HRCU-A-CB (Split System: Heat Pump with Remote Outdoor Unit-Air-Source) | N/A
217025333 | Central Heat Pump | AMERICAN STANDARD | 5A6H7024A1 | ADP |  | H,TG80*36+TXV | S9X2B040U3PSB | 23200 |  |  | 17 | 8.7 | 20200 |  |  | 16800 | 83% | 2.02 | Both | 482.5 | 1.93 | HRCU-A-CB (Split System: Heat Pump with Remote Outdoor Unit-Air-Source) | N/A
217025301 | Central Heat Pump | AMERICAN STANDARD | 5A6H7024A1 | ADP |  | V,T36H175P78*+TXV | S9V2B060U4VSB | 23200 |  |  | 17 | 8.7 | 20200 |  |  | 16800 | 83% | 2.02 | Both | 482.5 | 1.93 | HRCU-A-CB (Split System: Heat Pump with Remote Outdoor Unit-Air-Source) | N/A
217025304 | Central Heat Pump | AMERICAN STANDARD | 5A6H7024A1 | ADP |  | V,T36H175P45*+TXV | S9V2B060U4VSB | 23200 |  |  | 17 | 8.7 | 20200 |  |  | 16800 | 83% | 2.02 | Both | 482.5 | 1.93 | HRCU-A-CB (Split System: Heat Pump with Remote Outdoor Unit-Air-Source) | N/A
217025620 | Central Heat Pump | AMERICAN STANDARD | 5A6H7060A1 | ADP |  | V,T60H245P77*+TXV | S8X2D120M5PTC | 52000 |  |  | 17 | 9 | 49000 |  |  | 38000 | 78% | 2.2 | Both | 1082.5 | 4.33 | HRCU-A-CB (Split System: Heat Pump with Remote Outdoor Unit-Air-Source) | N/A
217025596 | Central Heat Pump | AMERICAN STANDARD | 5A6H7060A1 | ADP |  | H,TG84*60+TXV | S8X1C080M5PTC | 51500 |  |  | 16 | 9 | 49500 |  |  | 38500 | 78% | 2.1 | Both | 1072.5 | 4.29 | HRCU-A-CB (Split System: Heat Pump with Remote Outdoor Unit-Air-Source) | N/A
217025616 | Central Heat Pump | AMERICAN STANDARD | 5A6H7060A1 | ADP |  | V,T60H210P19*+TXV | S8X2C100M5PTC | 51000 |  |  | 17 | 9 | 50000 |  |  | 38500 | 77% | 2.1 | Both | 1062.5 | 4.25 | HRCU-A-CB (Split System: Heat Pump with Remote Outdoor Unit-Air-Source) | N/A
217025490 | Central Heat Pump | AMERICAN STANDARD | 5A6H7048A1 | ADP |  | PL60H245P18*+TXV | S8X1C080M5PTC | 43500 |  |  | 17 | 9 | 42000 |  |  | 31800 | 76% | 2.2 | Both | 907.5 | 3.63 | HRCU-A-CB (Split System: Heat Pump with Remote Outdoor Unit-Air-Source) | N/A
217025238 | Central Heat Pump | AMERICAN STANDARD | 5A6H7024A1 | ADP |  | V,T36H***P42*+TXV | S8X1A040M3PTC | 22200 |  |  | 16 | 9 | 20200 |  |  | 16800 | 83% | 2 | Both | 462.5 | 1.85 | HRCU-A-CB (Split System: Heat Pump with Remote Outdoor Unit-Air-Source) | N/A
217025514 | Central Heat Pump | AMERICAN STANDARD | 5A6H7048A1 | ADP |  | PL60H245P18*+TXV | S9V2C080U5VSB | 43000 |  |  | 16 | 9 | 42500 |  |  | 32200 | 76% | 2.22 | Both | 895 | 3.58 | HRCU-A-CB (Split System: Heat Pump with Remote Outdoor Unit-Air-Source) | N/A
217025427 | Central Heat Pump | AMERICAN STANDARD | 5A6H7036A1 | ADP |  | V,T36H175P45*+TXV | S9V2B080U4VSB | 33400 |  |  | 17 | 9 | 31000 |  |  | 23800 | 77% | 2.1 | Both | 695 | 2.78 | HRCU-A-CB (Split System: Heat Pump with Remote Outdoor Unit-Air-Source) | N/A
217025404 | Central Heat Pump | AMERICAN STANDARD | 5A6H7036A1 | ADP |  | H,TG81*36+TXV | S8X2B060M4PTC | 33600 |  |  | 17 | 9 | 31000 |  |  | 23800 | 77% | 2.1 | Both | 700 | 2.8 | HRCU-A-CB (Split System: Heat Pump with Remote Outdoor Unit-Air-Source) | N/A
217025522 | Central Heat Pump | AMERICAN STANDARD | 5A6H7048A1 | ADP |  | PL60H210P19*+TXV | S9V2C100U4VSB | 43000 |  |  | 17 | 9 | 42000 |  |  | 31600 | 75% | 2.2 | Both | 895 | 3.58 | HRCU-A-CB (Split System: Heat Pump with Remote Outdoor Unit-Air-Source) | N/A
217025499 | Central Heat Pump | AMERICAN STANDARD | 5A6H7048A1 | ADP |  | V,T60H210P19*+TXV | S8X1C100M5PTC | 43500 |  |  | 17 | 9 | 43000 |  |  | 32600 | 76% | 2.2 | Both | 907.5 | 3.63 | HRCU-A-CB (Split System: Heat Pump with Remote Outdoor Unit-Air-Source) | N/A
217025507 | Central Heat Pump | AMERICAN STANDARD | 5A6H7048A1 | ADP |  | H,TG86*60+TXV | S8X2C080M5PTC | 44000 |  |  | 17 | 9 | 42000 |  |  | 31800 | 76% | 2.2 | Both | 917.5 | 3.67 | HRCU-A-CB (Split System: Heat Pump with Remote Outdoor Unit-Air-Source) | N/A
217025494 | Central Heat Pump | AMERICAN STANDARD | 5A6H7048A1 | ADP |  | H,TG84*60+TXV | S8X1C080M5PTC | 44000 |  |  | 17 | 9 | 42000 |  |  | 31800 | 76% | 2.2 | Both | 917.5 | 3.67 | HRCU-A-CB (Split System: Heat Pump with Remote Outdoor Unit-Air-Source) | N/A
217025241 | Central Heat Pump | AMERICAN STANDARD | 5A6H7024A1 | ADP |  | V,T36H***P22*+TXV | S8X1A040M3PTC | 23000 |  |  | 17 | 9 | 20200 |  |  | 16800 | 83% | 2 | Both | 480 | 1.92 | HRCU-A-CB (Split System: Heat Pump with Remote Outdoor Unit-Air-Source) | N/A
217025187 | Central Heat Pump | AMERICAN STANDARD | 5A6H7024A1 | ADP |  | PL36H175P78*+TXV | L8V1A060U3VSB | 23200 |  |  | 17 | 9 | 20200 |  |  | 16900 | 84% | 2 | Both | 482.5 | 1.93 | HRCU-A-CB (Split System: Heat Pump with Remote Outdoor Unit-Air-Source) | N/A
217025290 | Central Heat Pump | AMERICAN STANDARD | 5A6H7024A1 | ADP |  | V,T36H175P45*+TXV | S9V2B040U3VSB | 23200 |  |  | 17 | 9 | 20200 |  |  | 16900 | 84% | 2 | Both | 482.5 | 1.93 | HRCU-A-CB (Split System: Heat Pump with Remote Outdoor Unit-Air-Source) | N/A
217026532 | Central Heat Pump | AMERICAN STANDARD | 5A6H7048A1 | ADP |  | V,T60H245P79*+TXV+P0V0D000M50SD |  | 43500 |  |  | 17 | 9 | 42000 |  |  | 31800 | 76% | 2.24 | Both | 907.5 | 3.63 | HRCU-A-CB (Split System: Heat Pump with Remote Outdoor Unit-Air-Source) | N/A
216774284 | Central Heat Pump | BOSCH | BOVA-60RTB-M20S | ADP |  | A60VHA*+TXV+AEFE5* |  | 50500 |  |  | 17.5 | 9.25 | 53000 |  |  | 38000 | 72% | 1.98 | Both | 1052.5 | 4.21 | HRCU-A-CB (Split System: Heat Pump with Remote Outdoor Unit-Air-Source) | N/A
217025198 | Central Heat Pump | AMERICAN STANDARD | 5A6H7024A1 | ADP |  | V,T36H***P42*+TXV | S8V2A040M3PCB | 21600 |  |  | 16 | 10.5 | 19600 |  |  | 15700 | 80% | 1.9 | Both | 450 | 1.8 | HRCU-A-CB (Split System: Heat Pump with Remote Outdoor Unit-Air-Source) | N/A
217026509 | Central Heat Pump | AMERICAN STANDARD | 5A6H7024A1 | ADP |  | PL36H175P78*+TXV+P0V0B000M40SD |  | 22800 |  |  | 17 | 11 | 19800 |  |  | 16600 | 84% | 1.99 | Both | 475 | 1.9 | HRCU-A-CB (Split System: Heat Pump with Remote Outdoor Unit-Air-Source) | N/A
217150768 | Central Heat Pump | AMERICAN STANDARD | 5A6H5036A1 | AMERICAN STANDARD |  | 5PXFH005AZ3 | S8X2B060M4PTC | 31800 |  |  | 16 | 8.1 | 31200 |  |  | 22200 | 71% | 2.9 | Both | 662.5 | 2.65 | HRCU-A-CB (Split System: Heat Pump with Remote Outdoor Unit-Air-Source) | N/A
217151933 | Central Heat Pump | AMERICAN STANDARD | 5A6H5036A1 | AMERICAN STANDARD |  | 5PXFH007AC3 | S8X1B060M4PSC | 31800 |  |  | 16 | 8.1 | 31200 |  |  | 22200 | 71% | 2.9 | Both | 662.5 | 2.65 | HRCU-A-CB (Split System: Heat Pump with Remote Outdoor Unit-Air-Source) | N/A
217150755 | Central Heat Pump | AMERICAN STANDARD | 5A6H5036A1 | AMERICAN STANDARD |  | 5PXFH005AZ3 | S8X1B060M4PSC | 31800 |  |  | 16 | 8.1 | 31200 |  |  | 22200 | 71% | 2.9 | Both | 662.5 | 2.65 | HRCU-A-CB (Split System: Heat Pump with Remote Outdoor Unit-Air-Source) | N/A
217152606 | Central Heat Pump | AMERICAN STANDARD | 5A6H5036A1 | AMERICAN STANDARD |  | 5PXFH009AZ3 | S9V2C100D5PSC | 33200 |  |  | 16.6 | 8.1 | 31200 |  |  | 22200 | 71% | 2.79 | Both | 692.5 | 2.77 | HRCU-A-CB (Split System: Heat Pump with Remote Outdoor Unit-Air-Source) | N/A
217151983 | Central Heat Pump | AMERICAN STANDARD | 5A6H5036A1 | AMERICAN STANDARD |  | 5PXFH007AC3 | S9V2C100D5VSB | 31800 |  |  | 16 | 8.2 | 31800 |  |  | 22200 | 70% | 2.91 | Both | 662.5 | 2.65 | HRCU-A-CB (Split System: Heat Pump with Remote Outdoor Unit-Air-Source) | N/A
217150774 | Central Heat Pump | AMERICAN STANDARD | 5A6H5036A1 | AMERICAN STANDARD |  | 5PXFH005AZ3 | S8X2C100M5PTC | 31800 |  |  | 16 | 8.2 | 31200 |  |  | 22400 | 72% | 2.91 | Both | 662.5 | 2.65 | HRCU-A-CB (Split System: Heat Pump with Remote Outdoor Unit-Air-Source) | N/A
217152557 | Central Heat Pump | AMERICAN STANDARD | 5A6H5036A1 | AMERICAN STANDARD |  | 5PXFH009AZ3 | S8X1B060M4PSC | 33000 |  |  | 16.3 | 8.3 | 31600 |  |  | 22200 | 70% | 2.96 | Both | 687.5 | 2.75 | HRCU-A-CB (Split System: Heat Pump with Remote Outdoor Unit-Air-Source) | N/A
217152521 | Central Heat Pump | AMERICAN STANDARD | 5A6H5036A1 | AMERICAN STANDARD |  | 5PXFH009AZ3 | *UHMC100CCV4 | 33200 |  |  | 16.3 | 8.3 | 31400 |  |  | 22000 | 70% | 3.07 | Both | 692.5 | 2.77 | HRCU-A-CB (Split System: Heat Pump with Remote Outdoor Unit-Air-Source) | N/A
217150748 | Central Heat Pump | AMERICAN STANDARD | 5A6H5036A1 | AMERICAN STANDARD |  | 5PXFH005AZ3 | S8V2C100M5PDB | 32600 |  |  | 16.1 | 8.4 | 31600 |  |  | 22200 | 70% | 3.02 | Both | 680 | 2.72 | HRCU-A-CB (Split System: Heat Pump with Remote Outdoor Unit-Air-Source) | N/A
217152572 | Central Heat Pump | AMERICAN STANDARD | 5A6H5036A1 | AMERICAN STANDARD |  | 5PXFH009AZ3 | S8X2B080M4PTC | 33000 |  |  | 16.3 | 8.4 | 31600 |  |  | 22600 | 72% | 2.97 | Both | 687.5 | 2.75 | HRCU-A-CB (Split System: Heat Pump with Remote Outdoor Unit-Air-Source) | N/A
217152561 | Central Heat Pump | AMERICAN STANDARD | 5A6H5036A1 | AMERICAN STANDARD |  | 5PXFH009AZ3 | S8X1C080M5PSC | 33600 |  |  | 16.3 | 8.4 | 31800 |  |  | 22200 | 70% | 2.98 | Both | 700 | 2.8 | HRCU-A-CB (Split System: Heat Pump with Remote Outdoor Unit-Air-Source) | N/A
217152603 | Central Heat Pump | AMERICAN STANDARD | 5A6H5036A1 | AMERICAN STANDARD |  | 5PXFH009AZ3 | S9V2C080U5PSC | 33800 |  |  | 16.3 | 8.4 | 32000 |  |  | 22800 | 71% | 3.02 | Both | 705 | 2.82 | HRCU-A-CB (Split System: Heat Pump with Remote Outdoor Unit-Air-Source) | N/A
217151953 | Central Heat Pump | AMERICAN STANDARD | 5A6H5036A1 | AMERICAN STANDARD |  | 5PXFH007AC3 | S8X2D120M5PSC | 32200 |  |  | 16 | 8.6 | 31400 |  |  | 22000 | 70% | 2.9 | Both | 670 | 2.68 | HRCU-A-CB (Split System: Heat Pump with Remote Outdoor Unit-Air-Source) | N/A
217151980 | Central Heat Pump | AMERICAN STANDARD | 5A6H5036A1 | AMERICAN STANDARD |  | 5PXFH007AC3 | S9V2C080U5VSB | 32400 |  |  | 16 | 8.6 | 31800 |  |  | 22200 | 70% | 2.93 | Both | 675 | 2.7 | HRCU-A-CB (Split System: Heat Pump with Remote Outdoor Unit-Air-Source) | N/A
217150809 | Central Heat Pump | AMERICAN STANDARD | 5A6H5036A1 | AMERICAN STANDARD |  | 5PXFH005AZ3 | S9V2C100U5PSC | 33600 |  |  | 16.3 | 9 | 31800 |  |  | 22200 | 70% | 3.19 | Both | 700 | 2.8 | HRCU-A-CB (Split System: Heat Pump with Remote Outdoor Unit-Air-Source) | N/A
216951617 | Central Heat Pump | TRANE | 5TWX5036A1 | ASPEN |  | DH36T4J | S9V2B060D3PSC | 31400 |  |  | 16 | 8.1 | 29000 |  |  | 20600 | 71% | 2.8 | Both | 655 | 2.62 | HRCU-A-CB (Split System: Heat Pump with Remote Outdoor Unit-Air-Source) | N/A
216952721 | Central Heat Pump | TRANE | 5TWR5036A1 | ASPEN |  | DH60T4J | L9X1B070U4VSA | 32600 |  |  | 16 | 8.1 | 30600 |  |  | 21400 | 70% | 2.91 | Both | 680 | 2.72 | HRCU-A-CB (Split System: Heat Pump with Remote Outdoor Unit-Air-Source) | N/A
217148670 | Central Heat Pump | AMERICAN STANDARD | 5A6H5036A1 | ASPEN |  | DH36T4J | *UHMB080CCV3 | 31800 |  |  | 16 | 8.1 | 31200 |  |  | 22200 | 71% | 2.9 | Both | 662.5 | 2.65 | HRCU-A-CB (Split System: Heat Pump with Remote Outdoor Unit-Air-Source) | N/A
216951571 | Central Heat Pump | TRANE | 5TWX5036A1 | ASPEN |  | DH36T4J | S8V2B060M4PDB | 31800 |  |  | 16 | 8.1 | 28400 |  |  | 20600 | 73% | 2.91 | Both | 662.5 | 2.65 | HRCU-A-CB (Split System: Heat Pump with Remote Outdoor Unit-Air-Source) | N/A
216951567 | Central Heat Pump | TRANE | 5TWX5036A1 | ASPEN |  | DH36T4J | S8V2B060M4PCA | 32000 |  |  | 16 | 8.1 | 28800 |  |  | 20400 | 71% | 2.9 | Both | 667.5 | 2.67 | HRCU-A-CB (Split System: Heat Pump with Remote Outdoor Unit-Air-Source) | N/A
216951588 | Central Heat Pump | TRANE | 5TWX5036A1 | ASPEN |  | DH36T4J | S8X1B060M4PSC | 31800 |  |  | 16.5 | 8.1 | 28600 |  |  | 20600 | 72% | 2.9 | Both | 662.5 | 2.65 | HRCU-A-CB (Split System: Heat Pump with Remote Outdoor Unit-Air-Source) | N/A
216951634 | Central Heat Pump | TRANE | 5TWX5036A1 | ASPEN |  | DH36T4J | S9V2C100D4VSB | 32000 |  |  | 16.5 | 8.1 | 29200 |  |  | 20600 | 71% | 2.89 | Both | 667.5 | 2.67 | HRCU-A-CB (Split System: Heat Pump with Remote Outdoor Unit-Air-Source) | N/A
216951631 | Central Heat Pump | TRANE | 5TWX5036A1 | ASPEN |  | DH36T4J | S9V2C080U5PSC | 32200 |  |  | 16.5 | 8.1 | 28800 |  |  | 20400 | 71% | 2.94 | Both | 670 | 2.68 | HRCU-A-CB (Split System: Heat Pump with Remote Outdoor Unit-Air-Source) | N/A
216951594 | Central Heat Pump | TRANE | 5TWX5036A1 | ASPEN |  | DH36T4J | S8X1C080M5PTC | 32200 |  |  | 16.5 | 8.1 | 29000 |  |  | 20400 | 70% | 2.93 | Both | 670 | 2.68 | HRCU-A-CB (Split System: Heat Pump with Remote Outdoor Unit-Air-Source) | N/A
216951633 | Central Heat Pump | TRANE | 5TWX5036A1 | ASPEN |  | DH36T4J | S9V2C080U5VSB | 32200 |  |  | 16.5 | 8.1 | 28800 |  |  | 20400 | 71% | 2.94 | Both | 670 | 2.68 | HRCU-A-CB (Split System: Heat Pump with Remote Outdoor Unit-Air-Source) | N/A
217149022 | Central Heat Pump | AMERICAN STANDARD | 5A6H5036A1 | ASPEN |  | DH36T4J | S9V2C100D5VSB | 31800 |  |  | 16 | 8.2 | 31800 |  |  | 22200 | 70% | 2.91 | Both | 662.5 | 2.65 | HRCU-A-CB (Split System: Heat Pump with Remote Outdoor Unit-Air-Source) | N/A
217149086 | Central Heat Pump | AMERICAN STANDARD | 5A6H5036A1 | ASPEN |  | DH36T4J | S9X1C080U5PSB | 32200 |  |  | 16.1 | 8.3 | 31400 |  |  | 22000 | 70% | 2.96 | Both | 670 | 2.68 | HRCU-A-CB (Split System: Heat Pump with Remote Outdoor Unit-Air-Source) | N/A
217148833 | Central Heat Pump | AMERICAN STANDARD | 5A6H5036A1 | ASPEN |  | DH60T4J | S8X1B080M4PSC | 33000 |  |  | 16.3 | 8.4 | 31600 |  |  | 22600 | 72% | 2.97 | Both | 687.5 | 2.75 | HRCU-A-CB (Split System: Heat Pump with Remote Outdoor Unit-Air-Source) | N/A
217148797 | Central Heat Pump | AMERICAN STANDARD | 5A6H5036A1 | ASPEN |  | DH60T4J | S8V2C100M5PDB | 33600 |  |  | 16.3 | 8.4 | 31800 |  |  | 22600 | 71% | 2.99 | Both | 700 | 2.8 | HRCU-A-CB (Split System: Heat Pump with Remote Outdoor Unit-Air-Source) | N/A
217148908 | Central Heat Pump | AMERICAN STANDARD | 5A6H5036A1 | ASPEN |  | DH48T4J | S8X2D120M5PTC | 32200 |  |  | 16 | 8.6 | 31400 |  |  | 22000 | 70% | 2.9 | Both | 670 | 2.68 | HRCU-A-CB (Split System: Heat Pump with Remote Outdoor Unit-Air-Source) | N/A
217148854 | Central Heat Pump | AMERICAN STANDARD | 5A6H5036A1 | ASPEN |  | DH36T4J | S8X1D120M5PSC | 32600 |  |  | 16.1 | 8.8 | 31400 |  |  | 22000 | 70% | 2.95 | Both | 680 | 2.72 | HRCU-A-CB (Split System: Heat Pump with Remote Outdoor Unit-Air-Source) | N/A
217149045 | Central Heat Pump | AMERICAN STANDARD | 5A6H5036A1 | ASPEN |  | DH60T4J | S9V2C100U5VSB | 33800 |  |  | 16.3 | 8.8 | 32000 |  |  | 22400 | 70% | 2.98 | Both | 705 | 2.82 | HRCU-A-CB (Split System: Heat Pump with Remote Outdoor Unit-Air-Source) | N/A
216956987 | Central Heat Pump | TRANE | 5TWR5036A1 | TRANE |  | 5PXFH009AZ3 | L9X1B070U4VSA | 32600 |  |  | 16 | 8.1 | 30600 |  |  | 21400 | 70% | 2.91 | Both | 680 | 2.72 | HRCU-A-CB (Split System: Heat Pump with Remote Outdoor Unit-Air-Source) | N/A
216956881 | Central Heat Pump | TRANE | 5TWX5036A1 | TRANE |  | 5PXFH009AZ3 | L8V1A040U3VSB | 31400 |  |  | 16 | 8.1 | 27400 |  |  | 20000 | 73% | 2.91 | Both | 655 | 2.62 | HRCU-A-CB (Split System: Heat Pump with Remote Outdoor Unit-Air-Source) | N/A
216955400 | Central Heat Pump | TRANE | 5TWX5036A1 | TRANE |  | 5PXFH005AZ3 | S9V2B060U3VSB | 32000 |  |  | 16 | 8.1 | 28600 |  |  | 20800 | 73% | 2.91 | Both | 667.5 | 2.67 | HRCU-A-CB (Split System: Heat Pump with Remote Outdoor Unit-Air-Source) | N/A
216956811 | Central Heat Pump | TRANE | 5TWX5036A1 | TRANE |  | 5PXFH009AZ3 | S9X1B060D3PSB | 32800 |  |  | 16 | 8.1 | 29400 |  |  | 20800 | 71% | 2.93 | Both | 682.5 | 2.73 | HRCU-A-CB (Split System: Heat Pump with Remote Outdoor Unit-Air-Source) | N/A
216955403 | Central Heat Pump | TRANE | 5TWX5036A1 | TRANE |  | 5PXFH005AZ3 | S9V2B060U4VSB | 31800 |  |  | 16.5 | 8.1 | 28800 |  |  | 20800 | 72% | 2.93 | Both | 662.5 | 2.65 | HRCU-A-CB (Split System: Heat Pump with Remote Outdoor Unit-Air-Source) | N/A
216955383 | Central Heat Pump | TRANE | 5TWX5036A1 | TRANE |  | 5PXFH005AZ3 | S8X2B060M4PTC | 31800 |  |  | 16.5 | 8.1 | 28600 |  |  | 20600 | 72% | 2.9 | Both | 662.5 | 2.65 | HRCU-A-CB (Split System: Heat Pump with Remote Outdoor Unit-Air-Source) | N/A
216955389 | Central Heat Pump | TRANE | 5TWX5036A1 | TRANE |  | 5PXFH005AZ3 | S8X2C100M5PTC | 32000 |  |  | 16.5 | 8.1 | 28800 |  |  | 20800 | 72% | 2.95 | Both | 667.5 | 2.67 | HRCU-A-CB (Split System: Heat Pump with Remote Outdoor Unit-Air-Source) | N/A
215493895 | Central Heat Pump | AIR-CON | APIV4H4R03 |  |  |  |  | 34400 |  |  | 17.8 | 8.8 | 36000 |  |  | 26000 | 72% | 1.75 | Both | 717.5 | 2.87 | HSP-A (Single-Package Heat Pump Air-Source) | N/A
217138200 | Central Heat Pump | AireForce | UXH48-60MSK3IH |  |  | UMD48MSK3IH |  | 48000 |  |  | 19 | 10 | 48000 |  |  | 48000 | 100% | 2 | Both | 1000 | 4 | HRCU-A-CB (Split System: Heat Pump with Remote Outdoor Unit-Air-Source) | N/A
217120762 | Central Heat Pump | GREE | GUD60W2/NHE-D(U) |  |  | GUD60AH2/G-D(U) |  | 53000 |  |  | 18.5 | 10.5 | 54000 |  |  | 54000 | 100% | 2.1 | Both | 1105 | 4.42 | HRCU-A-CB (Split System: Heat Pump with Remote Outdoor Unit-Air-Source) | N/A
214056540 | Central Heat Pump | GSI | SOD30-24HFN1-MW |  |  | SAC-24HWDN1-MN0 |  | 24000 |  |  | 16.5 | 9.5 | 25000 |  |  | 20000 | 80% | 1.95 | Both | 500 | 2 | HRCU-A-C (Split System: Heat Pump with Remote Outdoor Unit with No Indoor Fan --Air Source) | N/A
217154263 | Central Heat Pump | MIDEA | DLCURAH24ABK |  |  | DLFULAH24XBX |  | 24000 |  |  | 16.5 | 9.5 | 25000 |  |  | 20000 | 80% | 1.95 | Both | 500 | 2 | HRCU-A-C (Split System: Heat Pump with Remote Outdoor Unit with No Indoor Fan --Air Source) | N/A
213928540 | Central Heat Pump | SUMMIT LIVING PRODUCTS | SMI-24HFN1-MW |  |  | SMI-24HWDN1-MN0 |  | 24000 |  |  | 16.5 | 9.5 | 25000 |  |  | 20000 | 80% | 1.95 | Both | 500 | 2 | HRCU-A-C (Split System: Heat Pump with Remote Outdoor Unit with No Indoor Fan --Air Source) | N/A
214875992 | Central Heat Pump | COLEMAN | HMH72B341 |  |  | XAHB36DBCN1+JMC12B2SN1 |  | 33400 |  |  | 17.5 | 8.5 | 32800 |  |  | 22800 | 70% | 2 | Both | 695 | 2.78 | HRCU-A-CB (Split System: Heat Pump with Remote Outdoor Unit-Air-Source) | N/A
214876041 | Central Heat Pump | COLEMAN | HMH72B341 |  |  | XAFB36DBCN1+JMC12B2SN1 |  | 34000 |  |  | 18 | 8.5 | 33800 |  |  | 23600 | 70% | 2 | Both | 707.5 | 2.83 | HRCU-A-CB (Split System: Heat Pump with Remote Outdoor Unit-Air-Source) | N/A
209880039 | Central Heat Pump | FUJITSU | FOP1836MJAZCA |  |  | FCCA6021SZEA | FF96TV304017M4S*A | 34200 |  |  | 19 | 8.5 | 34200 |  |  | 43500 | 127% | 2.2 | Both | 712.5 | 2.85 | HRCU-A-CB (Split System: Heat Pump with Remote Outdoor Unit-Air-Source) | N/A
209880031 | Central Heat Pump | FUJITSU | FOP1836MJAZCA |  |  | FCCA6021SZEA | FF98MV510021UPS*A | 34200 |  |  | 19 | 8.5 | 34200 |  |  | 43500 | 127% | 2.2 | Both | 712.5 | 2.85 | HRCU-A-CB (Split System: Heat Pump with Remote Outdoor Unit-Air-Source) | N/A
214389650 | Central Heat Pump | Liberty Heating & Air Conditioning | ASZS60421EA* |  |  | CA*EA6030*4A* | G*VM971005CNB* | 40000 |  |  | 17 | 8.6 | 40000 |  |  | 30600 | 77% | 2.2 | Both | 832.5 | 3.33 | HRCU-A-CB (Split System: Heat Pump with Remote Outdoor Unit-Air-Source) | N/A
214389638 | Central Heat Pump | Liberty Heating & Air Conditioning | ASZS60361EA* |  |  | AHVE42CP1400B* |  | 34200 |  |  | 17.5 | 8.6 | 34200 |  |  | 29000 | 85% | 2 | Both | 712.5 | 2.85 | HRCU-A-CB (Split System: Heat Pump with Remote Outdoor Unit-Air-Source) | N/A
214389750 | Central Heat Pump | Liberty Heating & Air Conditioning | ASZS60361EA* |  |  | CA*EA4830*4A* | G*VC961005CNB* | 34200 |  |  | 17.5 | 8.6 | 34200 |  |  | 29000 | 85% | 2 | Both | 712.5 | 2.85 | HRCU-A-CB (Split System: Heat Pump with Remote Outdoor Unit-Air-Source) | N/A
214826546 | Central Heat Pump | FRIEDRICH | WFPU18Z483C |  |  | RH2TZ4821STANN |  | 44000 |  |  | 17 | 8.7 | 44000 |  |  | 33000 | 75% | 1.95 | Both | 917.5 | 3.67 | HRCU-A-CB (Split System: Heat Pump with Remote Outdoor Unit-Air-Source) | N/A
214303524 | Central Heat Pump | ECOER | EODA19H-2436A |  |  | GNC4248CPT | MGH96M100C5A | 33000 |  |  | 17.5 | 8.8 | 34600 |  |  | 24400 | 71% | 1.95 | Both | 687.5 | 2.75 | HRCU-A-CB (Split System: Heat Pump with Remote Outdoor Unit-Air-Source) | N/A
217106211 | Central Heat Pump | BRYANT HEATING AND COOLING SYSTEMS | 284ANV048*0**B* |  |  | CAP**6121AL*+UI | 987TA48080C17*** | 44500 |  |  | 20 | 9 | 46500 |  |  | 36600 | 79% | 2 | Both | 927.5 | 3.71 | HRCU-A-CB (Split System: Heat Pump with Remote Outdoor Unit-Air-Source) | N/A
214303525 | Central Heat Pump | ECOER | EODA19H-2436A |  |  | GNC4248CPT | MGH96M080C4A | 33000 |  |  | 18.5 | 9 | 34600 |  |  | 24400 | 71% | 1.95 | Both | 687.5 | 2.75 | HRCU-A-CB (Split System: Heat Pump with Remote Outdoor Unit-Air-Source) | N/A
214648707 | Central Heat Pump | TEXANAIR | TEXAN036HHCU1 |  |  | TEXANWM36A1 |  | 36000 |  |  | 17.6 | 9.2 | 38000 |  |  | 33400 | 88% | 1.81 | Both | 750 | 3 | HRCU-A-CB (Split System: Heat Pump with Remote Outdoor Unit-Air-Source) | N/A
214075490 | Central Heat Pump | FRIEDRICH | RD17AZ24AJ3N |  |  | TCFZ2417MTANM | FR951V0603A17UHU | 22400 |  |  | 17 | 9.5 | 22400 |  |  | 17000 | 76% | 2 | Both | 467.5 | 1.87 | HRCU-A-CB (Split System: Heat Pump with Remote Outdoor Unit-Air-Source) | N/A
214075541 | Central Heat Pump | RUUD | RD17AZ24AJ3N |  |  | RCFZ2417MTANM | R921V0603A17M4S | 22600 |  |  | 17 | 9.5 | 22600 |  |  | 17000 | 75% | 2 | Both | 470 | 1.88 | HRCU-A-CB (Split System: Heat Pump with Remote Outdoor Unit-Air-Source) | N/A
214075502 | Central Heat Pump | RHEEM | RD17AZ24AJ3N |  |  | RCFZ2417MTANM | R921V0703A17M4S | 22600 |  |  | 17 | 9.5 | 22600 |  |  | 16900 | 75% | 2 | Both | 470 | 1.88 | HRCU-A-CB (Split System: Heat Pump with Remote Outdoor Unit-Air-Source) | N/A
214075565 | Central Heat Pump | RHEEM | RD17AZ24AJ3N |  |  | RCFZ2417MTANM | R921V0403A17M4S | 22600 |  |  | 17 | 9.5 | 22600 |  |  | 16900 | 75% | 2 | Both | 470 | 1.88 | HRCU-A-CB (Split System: Heat Pump with Remote Outdoor Unit-Air-Source) | N/A
214075425 | Central Heat Pump | RUSSELL | RD17AZ24AJ3N |  |  | TCFZ2417MTANM | S921V0703A17M4S | 22600 |  |  | 17 | 9.5 | 22600 |  |  | 16900 | 75% | 2 | Both | 470 | 1.88 | HRCU-A-CB (Split System: Heat Pump with Remote Outdoor Unit-Air-Source) | N/A
214075504 | Central Heat Pump | RUUD | RD17AZ24AJ3N |  |  | RCFZ2417MTANM | R962V0703A17M4S | 22600 |  |  | 17 | 9.5 | 22600 |  |  | 16900 | 75% | 2 | Both | 470 | 1.88 | HRCU-A-CB (Split System: Heat Pump with Remote Outdoor Unit-Air-Source) | N/A
214075462 | Central Heat Pump | RUUD | RD17AZ24AJ3N |  |  | RCFZ2417MTANM | U98MV0603A17UPS | 22600 |  |  | 18 | 9.5 | 22600 |  |  | 16900 | 75% | 2 | Both | 470 | 1.88 | HRCU-A-CB (Split System: Heat Pump with Remote Outdoor Unit-Air-Source) | N/A
213804891 | Central Heat Pump | ICONIC AIR SOLUTION | ICLZ18AK |  |  | IFLV18IK |  | 18000 |  |  | 17 | 9.5 | 19000 |  |  | 18000 | 95% | 2 | Both | 375 | 1.5 | HRCU-A-CB (Split System: Heat Pump with Remote Outdoor Unit-Air-Source) | N/A
214303510 | Central Heat Pump | ECOER | EODA19H-4860A |  |  | EAHATN-48B |  | 47000 |  |  | 19 | 9.5 | 48000 |  |  | 34400 | 72% | 2.1 | Both | 980 | 3.92 | HRCU-A-CB (Split System: Heat Pump with Remote Outdoor Unit-Air-Source) | N/A
208480449 | Central Heat Pump | Honeywell | HSH17S-60AAA |  |  | HVTAN-60SA |  | 54000 |  |  | 16 | 9 | 54000 |  |  | 41000 | 76% | 1.8 | Both | 1125 | 4.5 | HRCU-A-CB (Split System: Heat Pump with Remote Outdoor Unit-Air-Source) | N/A
212681004 | Central Heat Pump | AURIAL | ARU36-24WADU |  |  | ARUD36-24AH2ADU |  | 34000 |  |  | 16 | 9 | 35000 |  |  | 28000 | 80% | 1.8 | Both | 707.5 | 2.83 | HRCU-A-CB (Split System: Heat Pump with Remote Outdoor Unit-Air-Source) | N/A
209095665 | Central Heat Pump | LENNOX | LISC024036-200U432 |  |  | LIAH036-200U432-1 |  | 34000 |  |  | 16 | 9 | 35000 |  |  | 28000 | 80% | 1.8 | Both | 707.5 | 2.83 | HRCU-A-CB (Split System: Heat Pump with Remote Outdoor Unit-Air-Source) | N/A
212367439 | Central Heat Pump | Bladex | BX30U-30HPHYHA(X) |  |  | BLA-30HWAHU1 |  | 30000 |  |  | 16.2 | 8.9 | 33000 |  |  | 24000 | 73% | 1.8 | Both | 625 | 2.5 | HRCU-A-CB (Split System: Heat Pump with Remote Outdoor Unit-Air-Source) | N/A
209095666 | Central Heat Pump | LENNOX | LISC048060-200U432 |  |  | LIAH048-200U432-1 |  | 48000 |  |  | 17 | 9 | 48000 |  |  | 39000 | 81% | 1.8 | Both | 1000 | 4 | HRCU-A-CB (Split System: Heat Pump with Remote Outdoor Unit-Air-Source) | N/A
207196959 | Central Heat Pump | WABBAN | BB60-48WADU |  |  | BBD48-24AH2ADU |  | 48000 |  |  | 17 | 9 | 48000 |  |  | 39000 | 81% | 1.8 | Both | 1000 | 4 | HRCU-A-CB (Split System: Heat Pump with Remote Outdoor Unit-Air-Source) | N/A
213412079 | Central Heat Pump | ICONIC AIR SOLUTION | ICLZ36AK |  |  | IFLA36IK |  | 36000 |  |  | 16 | 9.5 | 40000 |  |  | 34400 | 86% | 1.97 | Both | 750 | 3 | HRCU-A-CB (Split System: Heat Pump with Remote Outdoor Unit-Air-Source) | N/A
212524530 | Central Heat Pump | Hessaire | HOC36 |  |  | HAH36 |  | 34000 |  |  | 18 | 9.5 | 35000 |  |  | 26000 | 74% | 2.05 | Both | 707.5 | 2.83 | HRCU-A-CB (Split System: Heat Pump with Remote Outdoor Unit-Air-Source) | N/A
212386849 | Central Heat Pump | ATK | ACI-AUO24SHP-M |  |  | ACI-AUI24VHE |  | 24000 |  |  | 17.4 | 10 | 24000 |  |  | 22600 | 94% | 1.91 | Both | 500 | 2 | HRCU-A-CB (Split System: Heat Pump with Remote Outdoor Unit-Air-Source) | N/A
211641649 | Central Heat Pump | MAINLINE | MLP18AZ48AJVC |  |  | MLHMVZ6021SEACA |  | 45000 |  |  | 18 | 8.5 | 40000 |  |  | 42000 | 105% | 1.8 | Both | 937.5 | 3.75 | HRCU-A-CB (Split System: Heat Pump with Remote Outdoor Unit-Air-Source) | N/A
216623434 | Central Heat Pump | MAINLINE | ML30HP230LMNTH-O |  |  | ML36HP230CC21-I |  | 29000 |  |  | 16 | 9.5 | 32000 |  |  | 32000 | 100% | 1.85 | Both | 605 | 2.42 | HRCU-A-C (Split System: Heat Pump with Remote Outdoor Unit with No Indoor Fan --Air Source) | N/A
216891434 | Central Heat Pump | RHEEM | RD18AY48AJVC |  |  | RCFY4824MTANM | R801V0755A21UH | 43000 |  |  | 17 | 8.1 | 43000 |  |  | 33200 | 77% | 2 | Both | 895 | 3.58 | HRCU-A-CB (Split System: Heat Pump with Remote Outdoor Unit-Air-Source) | N/A
216892141 | Central Heat Pump | RUSSELL | RD18AY48AJVC |  |  | TCFY4824MTANM | S802V0755A21UH | 43000 |  |  | 17 | 8.1 | 43000 |  |  | 33200 | 77% | 2 | Both | 895 | 3.58 | HRCU-A-CB (Split System: Heat Pump with Remote Outdoor Unit-Air-Source) | N/A
216776136 | Central Heat Pump | LENNOX | SL22KLV-060-230A** |  |  | CK40[C,U]T-49C-**+TDR | SL280UH110XV60C* | 55500 |  |  | 19.5 | 8.2 | 51500 |  |  | 41500 | 81% | 1.84 | Both | 1157.5 | 4.63 | HRCU-A-CB (Split System: Heat Pump with Remote Outdoor Unit-Air-Source) | N/A
217121603 | Central Heat Pump | LENNOX | EL21KLV-048-230A** |  |  | CK40HT-48C-**+TDR | ML180UH110XE60C* | 46000 |  |  | 19 | 8.2 | 44000 |  |  | 33200 | 75% | 1.98 | Both | 957.5 | 3.83 | HRCU-A-CB (Split System: Heat Pump with Remote Outdoor Unit-Air-Source) | N/A
216891433 | Central Heat Pump | RHEEM | RD18AY48AJVC |  |  | RCFY4824MTANM | R801V0755A21DZ | 43000 |  |  | 18 | 8.5 | 43000 |  |  | 33200 | 77% | 2.1 | Both | 895 | 3.58 | HRCU-A-CB (Split System: Heat Pump with Remote Outdoor Unit-Air-Source) | N/A
216891422 | Central Heat Pump | FRIEDRICH | RD18AY48AJVC |  |  | RCFY4824MTANM | FR802V1005A21DZ | 43000 |  |  | 18 | 8.5 | 42500 |  |  | 33000 | 78% | 2.1 | Both | 895 | 3.58 | HRCU-A-CB (Split System: Heat Pump with Remote Outdoor Unit-Air-Source) | N/A
216891448 | Central Heat Pump | RHEEM | RD18AY48AJVC |  |  | RCFY4824MTANM | R802V1255A24UH | 43000 |  |  | 18 | 8.5 | 42500 |  |  | 33200 | 78% | 2.1 | Both | 895 | 3.58 | HRCU-A-CB (Split System: Heat Pump with Remote Outdoor Unit-Air-Source) | N/A
216891447 | Central Heat Pump | RHEEM | RD18AY48AJVC |  |  | RCFY4824MTANM | R801V1505A24UH | 43000 |  |  | 18 | 8.5 | 42500 |  |  | 33000 | 78% | 2.1 | Both | 895 | 3.58 | HRCU-A-CB (Split System: Heat Pump with Remote Outdoor Unit-Air-Source) | N/A
217120558 | Central Heat Pump | AIREASE | A7CP21V48P-**A |  |  | 7E[C,U]60DX-**+TDR | A80US2V135D20* | 48000 |  |  | 20 | 9 | 47500 |  |  | 33800 | 71% | 2 | Both | 1000 | 4 | HRCU-A-CB (Split System: Heat Pump with Remote Outdoor Unit-Air-Source) | N/A
217121553 | Central Heat Pump | LENNOX | EL21KLV-024-230A** |  |  | CK40[C,U]T-30B-**+TDR | ML180UH090V48B* | 23200 |  |  | 20 | 9.6 | 25000 |  |  | 17700 | 71% | 2.1 | Both | 482.5 | 1.93 | HRCU-A-CB (Split System: Heat Pump with Remote Outdoor Unit-Air-Source) | N/A
217121560 | Central Heat Pump | LENNOX | EL21KLV-024-230A** |  |  | CK40[C,U]T-30B-**+TDR | ML296UH070XV36B* | 23000 |  |  | 19.5 | 9.6 | 24600 |  |  | 17500 | 71% | 2.1 | Both | 480 | 1.92 | HRCU-A-CB (Split System: Heat Pump with Remote Outdoor Unit-Air-Source) | N/A
217120429 | Central Heat Pump | ARMSTRONG AIR | A7CP21V24P-**A |  |  | 7E[C,U]30AX-**+TDR | A80US2V070A12* | 22800 |  |  | 18.5 | 9.8 | 25000 |  |  | 17700 | 71% | 2.1 | Both | 475 | 1.9 | HRCU-A-CB (Split System: Heat Pump with Remote Outdoor Unit-Air-Source) | N/A
217122052 | Central Heat Pump | ARMSTRONG AIR | A7CP21V24P-**A |  |  | 7E[C,U]30AX-**+TDR | A80UH2E070A12* | 23200 |  |  | 19.5 | 9.8 | 25000 |  |  | 17700 | 71% | 2.1 | Both | 482.5 | 1.93 | HRCU-A-CB (Split System: Heat Pump with Remote Outdoor Unit-Air-Source) | N/A
217122158 | Central Heat Pump | AIREASE | A7CP21V24P-**A |  |  | 7E[C,U]30BX-**+TDR | A80UH1E070B12* | 23200 |  |  | 19 | 9.8 | 24600 |  |  | 17400 | 71% | 2.1 | Both | 482.5 | 1.93 | HRCU-A-CB (Split System: Heat Pump with Remote Outdoor Unit-Air-Source) | N/A
216820402 | Central Heat Pump | FRIEDRICH | RD18AY60AJVC |  |  | RCFY6024STANM | FR802V1255A24DZ | 51000 |  |  | 17 | 10 | 51000 |  |  | 38000 | 75% | 2 | Both | 1062.5 | 4.25 | HRCU-A-CB (Split System: Heat Pump with Remote Outdoor Unit-Air-Source) | N/A
216821610 | Central Heat Pump | RUSSELL | RD18AY60AJVC |  |  | TCFY6024STANM | S801V0755A21DZ | 51000 |  |  | 17 | 10 | 51000 |  |  | 38000 | 75% | 2 | Both | 1062.5 | 4.25 | HRCU-A-CB (Split System: Heat Pump with Remote Outdoor Unit-Air-Source) | N/A
216821115 | Central Heat Pump | SURE | RD18AY60AJVC |  |  | TCFY6024STANM | S802V1005A21DZ | 51500 |  |  | 18 | 10 | 50500 |  |  | 37800 | 75% | 2 | Both | 1072.5 | 4.29 | HRCU-A-CB (Split System: Heat Pump with Remote Outdoor Unit-Air-Source) | N/A
216821088 | Central Heat Pump | SURE | RD18AY60AJVC |  |  | TCFY6024STANM | S801V1005A21DZ | 51500 |  |  | 18 | 10 | 50500 |  |  | 37800 | 75% | 2 | Both | 1072.5 | 4.29 | HRCU-A-CB (Split System: Heat Pump with Remote Outdoor Unit-Air-Source) | N/A
216821111 | Central Heat Pump | SURE | RD18AY60AJVC |  |  | TCFY6024STANM | S802V1505A24UH | 51500 |  |  | 18 | 10 | 51000 |  |  | 38000 | 75% | 2 | Both | 1072.5 | 4.29 | HRCU-A-CB (Split System: Heat Pump with Remote Outdoor Unit-Air-Source) | N/A
217169726 | Central Heat Pump | Comfort Aire | A-VXP60SA-1 |  |  | MXP48/60C1A |  | 52000 |  |  | 16 | 8.5 | 56000 |  |  | 45000 | 80% | 1.8 | Both | 1082.5 | 4.33 | HRCU-A-C (Split System: Heat Pump with Remote Outdoor Unit with No Indoor Fan --Air Source) | N/A
216763693 | Central Heat Pump | AMERICAN STANDARD | 5A6H7036A1 |  |  | 5PX*C007AS3 |  | 33400 |  |  | 16 | 8.7 | 33200 |  |  | 24600 | 74% | 2.1 | Both | 695 | 2.78 | HRCU-A-C (Split System: Heat Pump with Remote Outdoor Unit with No Indoor Fan --Air Source) | N/A
216763599 | Central Heat Pump | AMERICAN STANDARD | 5A6H7036A1 |  |  | 5PX*B006AS3 |  | 33400 |  |  | 16 | 8.7 | 33200 |  |  | 24600 | 74% | 2.1 | Both | 695 | 2.78 | HRCU-A-C (Split System: Heat Pump with Remote Outdoor Unit with No Indoor Fan --Air Source) | N/A
216763446 | Central Heat Pump | TRANE | 5TWR7024A1 |  |  | 5PX*C005AS3 |  | 22800 |  |  | 16 | 8.7 | 22200 |  |  | 17700 | 80% | 1.9 | Both | 475 | 1.9 | HRCU-A-C (Split System: Heat Pump with Remote Outdoor Unit with No Indoor Fan --Air Source) | N/A
217162476 | Central Heat Pump | Mitsutomo | RHO24-NB-LA-Q |  |  | CMP-1824-A-LA |  | 24000 |  |  | 16 | 9 | 25000 |  |  | 19000 | 76% | 1.8 | Both | 500 | 2 | HRCU-A-C (Split System: Heat Pump with Remote Outdoor Unit with No Indoor Fan --Air Source) | N/A
217162485 | Central Heat Pump | Mitsutomo | UHO24-NB-LA-Q |  |  | CMP-1824-B-LA |  | 24000 |  |  | 16 | 9.5 | 25000 |  |  | 21000 | 84% | 1.8 | Both | 500 | 2 | HRCU-A-C (Split System: Heat Pump with Remote Outdoor Unit with No Indoor Fan --Air Source) | N/A
217169730 | Central Heat Pump | CENTURY | A-VXP18SA-1 |  |  | MXP18/24B1A |  | 18000 |  |  | 16.1 | 9.5 | 19000 |  |  | 18000 | 95% | 2.06 | Both | 375 | 1.5 | HRCU-A-C (Split System: Heat Pump with Remote Outdoor Unit with No Indoor Fan --Air Source) | N/A
216766920 | Central Heat Pump | TRANE | 5TWX7036A1 |  |  | 5PX*BD04AS3 | S9X1B040D3PSB | 32600 |  |  | 16 | 8.1 | 33800 |  |  | 24800 | 73% | 1.97 | Both | 680 | 2.72 | HRCU-A-CB (Split System: Heat Pump with Remote Outdoor Unit-Air-Source) | N/A
215588216 | Central Heat Pump | BRYANT HEATING AND COOLING SYSTEMS | 291VAN054**AA* |  |  | CVAMA4921XMA*+UI | 935CB60080C21*** | 52000 |  |  | 19 | 8.1 | 53500 |  |  | 45500 | 85% | 1.9 | Both | 1082.5 | 4.33 | HRCU-A-CB (Split System: Heat Pump with Remote Outdoor Unit-Air-Source) | N/A
215588230 | Central Heat Pump | BRYANT HEATING AND COOLING SYSTEMS | 291VAN054**AA* |  |  | CVAMA6021XMA*+UI | 935CB60080C21*** | 52000 |  |  | 19 | 8.1 | 53500 |  |  | 45500 | 85% | 1.9 | Both | 1082.5 | 4.33 | HRCU-A-CB (Split System: Heat Pump with Remote Outdoor Unit-Air-Source) | N/A
217162381 | Central Heat Pump | AMERICAN STANDARD | 5HPL5024A1 |  |  | 5TXCB003AS3 | L8V1B080U4VSB | 21000 |  |  | 16 | 8.1 | 22000 |  |  | 19000 | 86% | 1.8 | Both | 437.5 | 1.75 | HRCU-A-CB (Split System: Heat Pump with Remote Outdoor Unit-Air-Source) | N/A
217162421 | Central Heat Pump | RUNTRU | A5HL5024A1 |  |  | 5TXCB003AS3 | A952V060BD3SB | 21000 |  |  | 16 | 8.1 | 22000 |  |  | 19000 | 86% | 1.8 | Both | 437.5 | 1.75 | HRCU-A-CB (Split System: Heat Pump with Remote Outdoor Unit-Air-Source) | N/A
217162358 | Central Heat Pump | TRANE | 5HPL5024A1 |  |  | 5TXCB003AS3 | L8V1A060U3VSB | 21000 |  |  | 16 | 8.1 | 22000 |  |  | 19000 | 86% | 1.8 | Both | 437.5 | 1.75 | HRCU-A-CB (Split System: Heat Pump with Remote Outdoor Unit-Air-Source) | N/A
214396426 | Central Heat Pump | CHAMPION HEATING AND COOLING | HH836E2S11 |  |  | CTM36B5CDS1 | TM9E060B12MP12 | 33000 |  |  | 17 | 8.5 | 31400 |  |  | 25400 | 81% | 2 | Both | 687.5 | 2.75 | HRCU-A-CB (Split System: Heat Pump with Remote Outdoor Unit-Air-Source) | N/A
214398155 | Central Heat Pump | CHAMPION HEATING AND COOLING | HH836E2S11 |  |  | CTM36C5CDS1 | TP9C080C16MP13 | 33800 |  |  | 17 | 8.5 | 31800 |  |  | 26000 | 82% | 2 | Both | 705 | 2.82 | HRCU-A-CB (Split System: Heat Pump with Remote Outdoor Unit-Air-Source) | N/A
214398526 | Central Heat Pump | CHAMPION HEATING AND COOLING | HH836E2S11 |  |  | CTF36C5CDS1 | TL9E100C20UH11 | 34200 |  |  | 17 | 8.5 | 32000 |  |  | 26200 | 82% | 2 | Both | 712.5 | 2.85 | HRCU-A-CB (Split System: Heat Pump with Remote Outdoor Unit-Air-Source) | N/A
214397003 | Central Heat Pump | CHAMPION HEATING AND COOLING | HH836E2S11 |  |  | CTM48C5CFS1 | TM9E080C20MP12 | 34400 |  |  | 17 | 8.5 | 32400 |  |  | 25800 | 80% | 2 | Both | 717.5 | 2.87 | HRCU-A-CB (Split System: Heat Pump with Remote Outdoor Unit-Air-Source) | N/A
214396840 | Central Heat Pump | COLEMAN | HH836E2S11 |  |  | CTF36B5CDS1 | TM9V060B12MP12 | 33000 |  |  | 17 | 8.5 | 31000 |  |  | 25200 | 81% | 2 | Both | 687.5 | 2.75 | HRCU-A-CB (Split System: Heat Pump with Remote Outdoor Unit-Air-Source) | N/A
214396423 | Central Heat Pump | COLEMAN | HH836E2S11 |  |  | CTM36B5CDS1 | TM9E060B12MP12 | 33000 |  |  | 17 | 8.5 | 31400 |  |  | 25400 | 81% | 2 | Both | 687.5 | 2.75 | HRCU-A-CB (Split System: Heat Pump with Remote Outdoor Unit-Air-Source) | N/A
214398152 | Central Heat Pump | COLEMAN | HH836E2S11 |  |  | CTM36C5CDS1 | TP9C080C16MP13 | 33800 |  |  | 17 | 8.5 | 31800 |  |  | 26000 | 82% | 2 | Both | 705 | 2.82 | HRCU-A-CB (Split System: Heat Pump with Remote Outdoor Unit-Air-Source) | N/A
214398523 | Central Heat Pump | COLEMAN | HH836E2S11 |  |  | CTF36C5CDS1 | TL9E100C20UH11 | 34200 |  |  | 17 | 8.5 | 32000 |  |  | 26200 | 82% | 2 | Both | 712.5 | 2.85 | HRCU-A-CB (Split System: Heat Pump with Remote Outdoor Unit-Air-Source) | N/A
214396425 | Central Heat Pump | FRASER-JOHNSTON | HH836E2S11 |  |  | CTM36B5CDS1 | TM9E060B12MP12 | 33000 |  |  | 17 | 8.5 | 31400 |  |  | 25400 | 81% | 2 | Both | 687.5 | 2.75 | HRCU-A-CB (Split System: Heat Pump with Remote Outdoor Unit-Air-Source) | N/A
214396903 | Central Heat Pump | FRASER-JOHNSTON | HH836E2S11 |  |  | CTM36C5CDS1 | TM9E080C20MP12 | 34400 |  |  | 17 | 8.5 | 32600 |  |  | 26600 | 82% | 2 | Both | 717.5 | 2.87 | HRCU-A-CB (Split System: Heat Pump with Remote Outdoor Unit-Air-Source) | N/A
214398515 | Central Heat Pump | JOHNSON CONTROLS | HH836E2S11 |  |  | CTM36B5CDS1 | TP9C080B12MP13 | 33000 |  |  | 17 | 8.5 | 30600 |  |  | 25000 | 82% | 2 | Both | 687.5 | 2.75 | HRCU-A-CB (Split System: Heat Pump with Remote Outdoor Unit-Air-Source) | N/A
214728399 | Central Heat Pump | LUXAIRE | HH836E2S11 |  |  | CTU36B5XDS1+TXV | LP9C060B12MP13 | 33000 |  |  | 17 | 8.5 | 31000 |  |  | 25200 | 81% | 2 | Both | 687.5 | 2.75 | HRCU-A-CB (Split System: Heat Pump with Remote Outdoor Unit-Air-Source) | N/A
214396846 | Central Heat Pump | LUXAIRE | HH836E2S11 |  |  | CTF36B5CDS1 | TP9C060B12MP13 | 33000 |  |  | 17 | 8.5 | 31000 |  |  | 25200 | 81% | 2 | Both | 687.5 | 2.75 | HRCU-A-CB (Split System: Heat Pump with Remote Outdoor Unit-Air-Source) | N/A
214398148 | Central Heat Pump | LUXAIRE | HH836E2S11 |  |  | CTM36C5CDS1 | TM9V080C16MP12 | 33800 |  |  | 17 | 8.5 | 31800 |  |  | 26000 | 82% | 2 | Both | 705 | 2.82 | HRCU-A-CB (Split System: Heat Pump with Remote Outdoor Unit-Air-Source) | N/A
214398566 | Central Heat Pump | LUXAIRE | HH836E2S11 |  |  | CTM36C5CDS1 | TL9E100C20UH11 | 34200 |  |  | 17 | 8.5 | 32000 |  |  | 26200 | 82% | 2 | Both | 712.5 | 2.85 | HRCU-A-CB (Split System: Heat Pump with Remote Outdoor Unit-Air-Source) | N/A
214396429 | Central Heat Pump | LUXAIRE | HH836E2S11 |  |  | CTM36C5CDS1 | TM9E100C20MP12 | 34400 |  |  | 17 | 8.5 | 32400 |  |  | 26600 | 82% | 2 | Both | 717.5 | 2.87 | HRCU-A-CB (Split System: Heat Pump with Remote Outdoor Unit-Air-Source) | N/A
214397302 | Central Heat Pump | LUXAIRE | HH836E2S11 |  |  | CTF36C5CDS1 | TM9E080C20MP12 | 34600 |  |  | 17 | 8.5 | 32600 |  |  | 26800 | 82% | 2 | Both | 720 | 2.88 | HRCU-A-CB (Split System: Heat Pump with Remote Outdoor Unit-Air-Source) | N/A
214728352 | Central Heat Pump | YORK | HH836E2S11 |  |  | CTU36B5XDS1+TXV | TP9C060B12MP13 | 33000 |  |  | 17 | 8.5 | 31000 |  |  | 25200 | 81% | 2 | Both | 687.5 | 2.75 | HRCU-A-CB (Split System: Heat Pump with Remote Outdoor Unit-Air-Source) | N/A
214395904 | Central Heat Pump | YORK | HH836E2S11 |  |  | CTM36B5CDS1 | TM9V080B12MP12 | 33000 |  |  | 17 | 8.5 | 30600 |  |  | 25000 | 82% | 2 | Both | 687.5 | 2.75 | HRCU-A-CB (Split System: Heat Pump with Remote Outdoor Unit-Air-Source) | N/A
214395816 | Central Heat Pump | YORK | HH836E2S11 |  |  | CTM36C5CDS1 | TM9V080C16MP12 | 33800 |  |  | 17 | 8.5 | 31800 |  |  | 26000 | 82% | 2 | Both | 705 | 2.82 | HRCU-A-CB (Split System: Heat Pump with Remote Outdoor Unit-Air-Source) | N/A
216374669 | Central Heat Pump | CHAMPION HEATING AND COOLING | HH836E2S11 |  |  | CTU36B5XDS1+TXV | Z9ET060B12SMPS1 | 33400 |  |  | 18 | 8.5 | 31600 |  |  | 24200 | 77% | 2 | Both | 695 | 2.78 | HRCU-A-CB (Split System: Heat Pump with Remote Outdoor Unit-Air-Source) | N/A
214595022 | Central Heat Pump | CHAMPION HEATING AND COOLING | HH836E2S11 |  |  | CTM36B5CDS1 | Z8ES080B12SMPS1 | 33600 |  |  | 18 | 8.5 | 31200 |  |  | 25600 | 82% | 2 | Both | 700 | 2.8 | HRCU-A-CB (Split System: Heat Pump with Remote Outdoor Unit-Air-Source) | N/A
214397722 | Central Heat Pump | CHAMPION HEATING AND COOLING | HH836E2S11 |  |  | CTF36C5CDS1 | TP9C100C16MP13 | 33800 |  |  | 18 | 8.5 | 31400 |  |  | 25600 | 82% | 2 | Both | 705 | 2.82 | HRCU-A-CB (Split System: Heat Pump with Remote Outdoor Unit-Air-Source) | N/A
214396860 | Central Heat Pump | CHAMPION HEATING AND COOLING | HH836E2S11 |  |  | CTM36C5CDS1 | TM8V100C16MP12 | 34000 |  |  | 18 | 8.5 | 32000 |  |  | 26200 | 82% | 2 | Both | 707.5 | 2.83 | HRCU-A-CB (Split System: Heat Pump with Remote Outdoor Unit-Air-Source) | N/A
216782548 | Central Heat Pump | CHAMPION HEATING AND COOLING | HH836E2S11 |  |  | CTM36C5CDS1 | Z8ES120C20LMPS1 | 34400 |  |  | 18 | 8.5 | 32000 |  |  | 26200 | 82% | 2 | Both | 717.5 | 2.87 | HRCU-A-CB (Split System: Heat Pump with Remote Outdoor Unit-Air-Source) | N/A
216783101 | Central Heat Pump | COLEMAN | HH836E2S11 |  |  | CTM36B5CDS1 | Z8ES080B12LMPS1 | 33600 |  |  | 18 | 8.5 | 31200 |  |  | 25600 | 82% | 2 | Both | 700 | 2.8 | HRCU-A-CB (Split System: Heat Pump with Remote Outdoor Unit-Air-Source) | N/A
214396857 | Central Heat Pump | COLEMAN | HH836E2S11 |  |  | CTM36C5CDS1 | TM8V100C16MP12 | 34000 |  |  | 18 | 8.5 | 32000 |  |  | 26200 | 82% | 2 | Both | 707.5 | 2.83 | HRCU-A-CB (Split System: Heat Pump with Remote Outdoor Unit-Air-Source) | N/A
214719694 | Central Heat Pump | FRASER-JOHNSTON | HH836E2S11 |  |  | CTU36B5XDS1+TXV | TM9Y080B12MP11 | 33400 |  |  | 18 | 8.5 | 31400 |  |  | 25600 | 82% | 2 | Both | 695 | 2.78 | HRCU-A-CB (Split System: Heat Pump with Remote Outdoor Unit-Air-Source) | N/A
216980384 | Central Heat Pump | FRASER-JOHNSTON | HH836E2S11 |  |  | CTM36B5CDS1 | Z8ET080B12LMPS1 | 33800 |  |  | 18 | 8.5 | 31800 |  |  | 24000 | 75% | 2 | Both | 705 | 2.82 | HRCU-A-CB (Split System: Heat Pump with Remote Outdoor Unit-Air-Source) | N/A
214398552 | Central Heat Pump | FRASER-JOHNSTON | HH836E2S11 |  |  | CTF36C5CDS1 | TM9Y080C16MP11 | 34200 |  |  | 18 | 8.5 | 31600 |  |  | 25800 | 82% | 2 | Both | 712.5 | 2.85 | HRCU-A-CB (Split System: Heat Pump with Remote Outdoor Unit-Air-Source) | N/A
214595066 | Central Heat Pump | FRASER-JOHNSTON | HH836E2S11 |  |  | CTM36C5CDS1 | Z8ES100C20SMPS1 | 34400 |  |  | 18 | 8.5 | 32000 |  |  | 26200 | 82% | 2 | Both | 717.5 | 2.87 | HRCU-A-CB (Split System: Heat Pump with Remote Outdoor Unit-Air-Source) | N/A
216782838 | Central Heat Pump | FRASER-JOHNSTON | HH836E2S11 |  |  | CTF36C5CDS1 | Z8ES100C20LMPS1 | 34600 |  |  | 18 | 8.5 | 32200 |  |  | 26200 | 81% | 2 | Both | 720 | 2.88 | HRCU-A-CB (Split System: Heat Pump with Remote Outdoor Unit-Air-Source) | N/A
214397730 | Central Heat Pump | JOHNSON CONTROLS | HH836E2S11 |  |  | CTM36C5CDS1 | TM9E100C16MP12 | 33800 |  |  | 18 | 8.5 | 31600 |  |  | 25800 | 82% | 2 | Both | 705 | 2.82 | HRCU-A-CB (Split System: Heat Pump with Remote Outdoor Unit-Air-Source) | N/A
216785508 | Central Heat Pump | JOHNSON CONTROLS | HH836E2S11 |  |  | CTM36C5CDS1 | Z8ES100C20LMPS1 | 34400 |  |  | 18 | 8.5 | 32000 |  |  | 26200 | 82% | 2 | Both | 717.5 | 2.87 | HRCU-A-CB (Split System: Heat Pump with Remote Outdoor Unit-Air-Source) | N/A
215853385 | Central Heat Pump | LUXAIRE | HH836E2S11 |  |  | CTF36B5CDS1 | TL9E060B12UH11 | 33000 |  |  | 18 | 8.5 | 30800 |  |  | 25200 | 82% | 2 | Both | 687.5 | 2.75 | HRCU-A-CB (Split System: Heat Pump with Remote Outdoor Unit-Air-Source) | N/A
214719693 | Central Heat Pump | LUXAIRE | HH836E2S11 |  |  | CTU36B5XDS1+TXV | TM9Y080B12MP11 | 33400 |  |  | 18 | 8.5 | 31400 |  |  | 25600 | 82% | 2 | Both | 695 | 2.78 | HRCU-A-CB (Split System: Heat Pump with Remote Outdoor Unit-Air-Source) | N/A
216374672 | Central Heat Pump | LUXAIRE | HH836E2S11 |  |  | CTF36B5CDS1 | Z9ET080B12SMPS1 | 33400 |  |  | 18 | 8.5 | 31400 |  |  | 24000 | 76% | 2 | Both | 695 | 2.78 | HRCU-A-CB (Split System: Heat Pump with Remote Outdoor Unit-Air-Source) | N/A
214397275 | Central Heat Pump | LUXAIRE | HH836E2S11 |  |  | CTF36C5CDS1 | TP9C080C16MP13 | 33800 |  |  | 18 | 8.5 | 31800 |  |  | 26000 | 82% | 2 | Both | 705 | 2.82 | HRCU-A-CB (Split System: Heat Pump with Remote Outdoor Unit-Air-Source) | N/A
214398546 | Central Heat Pump | LUXAIRE | HH836E2S11 |  |  | CTM36C5CDS1 | TL9E080C16UH11 | 34200 |  |  | 18 | 8.5 | 32600 |  |  | 26800 | 82% | 2 | Both | 712.5 | 2.85 | HRCU-A-CB (Split System: Heat Pump with Remote Outdoor Unit-Air-Source) | N/A
214595045 | Central Heat Pump | LUXAIRE | HH836E2S11 |  |  | CTF36C5CDS1 | Z8ES100C20SMPS1 | 34600 |  |  | 18 | 8.5 | 32200 |  |  | 26200 | 81% | 2 | Both | 720 | 2.88 | HRCU-A-CB (Split System: Heat Pump with Remote Outdoor Unit-Air-Source) | N/A
214395821 | Central Heat Pump | YORK | HH836E2S11 |  |  | CTM36C5CDS1 | YP9C100C16MP13 | 33800 |  |  | 18 | 8.5 | 31400 |  |  | 25800 | 82% | 2 | Both | 705 | 2.82 | HRCU-A-CB (Split System: Heat Pump with Remote Outdoor Unit-Air-Source) | N/A
214395901 | Central Heat Pump | YORK | HH836E2S11 |  |  | CTF36C5CDS1 | TM9E100C16MP12 | 33800 |  |  | 18 | 8.5 | 31600 |  |  | 25800 | 82% | 2 | Both | 705 | 2.82 | HRCU-A-CB (Split System: Heat Pump with Remote Outdoor Unit-Air-Source) | N/A
214395715 | Central Heat Pump | YORK | HH836E2S11 |  |  | CTF36C5CDS1 | TM8V100C16MP12 | 34000 |  |  | 18 | 8.5 | 31600 |  |  | 26000 | 82% | 2 | Both | 707.5 | 2.83 | HRCU-A-CB (Split System: Heat Pump with Remote Outdoor Unit-Air-Source) | N/A
214395913 | Central Heat Pump | YORK | HH836E2S11 |  |  | CTM36C5CDS1 | TL9E080C16UH11 | 34200 |  |  | 18 | 8.5 | 32600 |  |  | 26800 | 82% | 2 | Both | 712.5 | 2.85 | HRCU-A-CB (Split System: Heat Pump with Remote Outdoor Unit-Air-Source) | N/A
214395701 | Central Heat Pump | YORK | HH836E2S11 |  |  | CTM36C5CDS1 | Y81E120C20SMPS1 | 34400 |  |  | 18 | 8.5 | 32000 |  |  | 26200 | 82% | 2 | Both | 717.5 | 2.87 | HRCU-A-CB (Split System: Heat Pump with Remote Outdoor Unit-Air-Source) | N/A
214650728 | Central Heat Pump | CHAMPION HEATING AND COOLING | HH860E2S11 |  |  | CTU60D5XHS1+TXV | TM9E120D20MP12 | 53500 |  |  | 19 | 8.5 | 54500 |  |  | 39500 | 72% | 2 | Both | 1115 | 4.46 | HRCU-A-CB (Split System: Heat Pump with Remote Outdoor Unit-Air-Source) | N/A
214398005 | Central Heat Pump | CHAMPION HEATING AND COOLING | HH860E2S11 |  |  | CTF60D5CHS1 | TM9Y120D20MP11 | 53500 |  |  | 19 | 8.5 | 54500 |  |  | 39500 | 72% | 2 | Both | 1115 | 4.46 | HRCU-A-CB (Split System: Heat Pump with Remote Outdoor Unit-Air-Source) | N/A
214397192 | Central Heat Pump | CHAMPION HEATING AND COOLING | HH860E2S11 |  |  | CTF60C5CHS1 | TM9E100C20MP12 | 54000 |  |  | 19 | 8.5 | 55000 |  |  | 39500 | 72% | 2 | Both | 1125 | 4.5 | HRCU-A-CB (Split System: Heat Pump with Remote Outdoor Unit-Air-Source) | N/A
214396342 | Central Heat Pump | COLEMAN | HH860E2S11 |  |  | CTM60C5CHS1 | TP9C100C20MP13 | 53000 |  |  | 19 | 8.5 | 53500 |  |  | 38500 | 72% | 2 | Both | 1105 | 4.42 | HRCU-A-CB (Split System: Heat Pump with Remote Outdoor Unit-Air-Source) | N/A
214397189 | Central Heat Pump | COLEMAN | HH860E2S11 |  |  | CTF60C5CHS1 | TM9E100C20MP12 | 54000 |  |  | 19 | 8.5 | 55000 |  |  | 39500 | 72% | 2 | Both | 1125 | 4.5 | HRCU-A-CB (Split System: Heat Pump with Remote Outdoor Unit-Air-Source) | N/A
216783418 | Central Heat Pump | FRASER-JOHNSTON | HH836E2S11 |  |  | CTF36C5CDS1 | Z8ES080C20LMPS1 | 35000 |  |  | 19 | 8.5 | 32800 |  |  | 27000 | 82% | 2 | Both | 730 | 2.92 | HRCU-A-CB (Split System: Heat Pump with Remote Outdoor Unit-Air-Source) | N/A
214650725 | Central Heat Pump | FRASER-JOHNSTON | HH860E2S11 |  |  | CTU60D5XHS1+TXV | TM9E120D20MP12 | 53500 |  |  | 19 | 8.5 | 54500 |  |  | 39500 | 72% | 2 | Both | 1115 | 4.46 | HRCU-A-CB (Split System: Heat Pump with Remote Outdoor Unit-Air-Source) | N/A
214650397 | Central Heat Pump | JOHNSON CONTROLS | HH860E2S11 |  |  | CTU60D5XHS1+TXV | TM9Y120D20MP11 | 53500 |  |  | 19 | 8.5 | 54500 |  |  | 39500 | 72% | 2 | Both | 1115 | 4.46 | HRCU-A-CB (Split System: Heat Pump with Remote Outdoor Unit-Air-Source) | N/A
214650731 | Central Heat Pump | JOHNSON CONTROLS | HH860E2S11 |  |  | CTU60D5XHS1+TXV | TM9E120D20MP12 | 53500 |  |  | 19 | 8.5 | 54500 |  |  | 39500 | 72% | 2 | Both | 1115 | 4.46 | HRCU-A-CB (Split System: Heat Pump with Remote Outdoor Unit-Air-Source) | N/A
214397198 | Central Heat Pump | JOHNSON CONTROLS | HH860E2S11 |  |  | CTF60D5CHS1 | TM9E120D20MP12 | 53500 |  |  | 19 | 8.5 | 54500 |  |  | 39500 | 72% | 2 | Both | 1115 | 4.46 | HRCU-A-CB (Split System: Heat Pump with Remote Outdoor Unit-Air-Source) | N/A
214396729 | Central Heat Pump | JOHNSON CONTROLS | HH860E2S11 |  |  | CTM60D5CHS1 | TM9E120D20MP12 | 53500 |  |  | 19 | 8.5 | 54500 |  |  | 39500 | 72% | 2 | Both | 1115 | 4.46 | HRCU-A-CB (Split System: Heat Pump with Remote Outdoor Unit-Air-Source) | N/A
214397636 | Central Heat Pump | JOHNSON CONTROLS | HH860E2S11 |  |  | CTF60C5CHS1 | TM9E080C20MP12 | 54000 |  |  | 19 | 8.5 | 55000 |  |  | 39500 | 72% | 2 | Both | 1125 | 4.5 | HRCU-A-CB (Split System: Heat Pump with Remote Outdoor Unit-Air-Source) | N/A
214396348 | Central Heat Pump | LUXAIRE | HH860E2S11 |  |  | CTM60C5CHS1 | LP9C100C20MP13 | 53000 |  |  | 19 | 8.5 | 53500 |  |  | 38500 | 72% | 2 | Both | 1105 | 4.42 | HRCU-A-CB (Split System: Heat Pump with Remote Outdoor Unit-Air-Source) | N/A
214397633 | Central Heat Pump | LUXAIRE | HH860E2S11 |  |  | CTF60C5CHS1 | TM9E080C20MP12 | 54000 |  |  | 19 | 8.5 | 55000 |  |  | 39500 | 72% | 2 | Both | 1125 | 4.5 | HRCU-A-CB (Split System: Heat Pump with Remote Outdoor Unit-Air-Source) | N/A
214609014 | Central Heat Pump | YORK | HH860E2S11 |  |  | CTF60C5CHS1 | Y91E080C20SMPS1 | 53500 |  |  | 19 | 8.5 | 54000 |  |  | 39000 | 72% | 2 | Both | 1115 | 4.46 | HRCU-A-CB (Split System: Heat Pump with Remote Outdoor Unit-Air-Source) | N/A
214395781 | Central Heat Pump | YORK | HH860E2S11 |  |  | CTF60D5CHS1 | TM9Y120D20MP11 | 53500 |  |  | 19 | 8.5 | 54500 |  |  | 39500 | 72% | 2 | Both | 1115 | 4.46 | HRCU-A-CB (Split System: Heat Pump with Remote Outdoor Unit-Air-Source) | N/A
216374534 | Central Heat Pump | YORK | HH860E2S11 |  |  | CTF60C5CHS1 | Y92E100C20SMPS1 | 53500 |  |  | 19 | 8.5 | 54000 |  |  | 39000 | 72% | 2 | Both | 1115 | 4.46 | HRCU-A-CB (Split System: Heat Pump with Remote Outdoor Unit-Air-Source) | N/A
214650214 | Central Heat Pump | YORK | HH860E2S11 |  |  | CTU60D5XHS1+TXV | TM9Y120D20MP11 | 53500 |  |  | 19 | 8.5 | 54500 |  |  | 39500 | 72% | 2 | Both | 1115 | 4.46 | HRCU-A-CB (Split System: Heat Pump with Remote Outdoor Unit-Air-Source) | N/A
216764108 | Central Heat Pump | TRANE | 5TWX7024A1 |  |  | 5PX*B004AS3 | S9V2B080D4VSB | 21600 |  |  | 16 | 8.5 | 21200 |  |  | 16900 | 80% | 1.9 | Both | 450 | 1.8 | HRCU-A-CB (Split System: Heat Pump with Remote Outdoor Unit-Air-Source) | N/A
216764195 | Central Heat Pump | TRANE | 5TWX7024A1 |  |  | 5TXCB004AS3 | S9V2B060D3VSB | 21600 |  |  | 16.5 | 8.5 | 21200 |  |  | 16800 | 79% | 1.9 | Both | 450 | 1.8 | HRCU-A-CB (Split System: Heat Pump with Remote Outdoor Unit-Air-Source) | N/A
216776116 | Central Heat Pump | LENNOX | SL22KLV-048-230A** |  |  | CK40[C,U]T-49C-**+TDR | SLP99UH090XV60C* | 45000 |  |  | 19.5 | 8.5 | 45500 |  |  | 46500 | 102% | 1.84 | Both | 937.5 | 3.75 | HRCU-A-CB (Split System: Heat Pump with Remote Outdoor Unit-Air-Source) | N/A
216766007 | Central Heat Pump | AMERICAN STANDARD | 5A6H7036A1 |  |  | 5PX*B004AS3 | S8V2A040M3PDB | 31800 |  |  | 16 | 8.5 | 32200 |  |  | 24000 | 75% | 2.09 | Both | 662.5 | 2.65 | HRCU-A-CB (Split System: Heat Pump with Remote Outdoor Unit-Air-Source) | N/A
216766943 | Central Heat Pump | TRANE | 5TWX7036A1 |  |  | 5PX*BD06AS3 | S8V2A040M3PDB | 32600 |  |  | 16 | 8.5 | 33200 |  |  | 24400 | 73% | 2.04 | Both | 680 | 2.72 | HRCU-A-CB (Split System: Heat Pump with Remote Outdoor Unit-Air-Source) | N/A
216766109 | Central Heat Pump | AMERICAN STANDARD | 5A6H7036A1 |  |  | 5PX*BD06AS3 | S9X2B040D3PSB | 33400 |  |  | 17 | 8.5 | 33600 |  |  | 24800 | 74% | 2.09 | Both | 695 | 2.78 | HRCU-A-CB (Split System: Heat Pump with Remote Outdoor Unit-Air-Source) | N/A
214398503 | Central Heat Pump | FRASER-JOHNSTON | HH836E2S11 |  |  | CTF36C5CDS1 | TL8E100C20UH11 | 33800 |  |  | 17 | 8.5 | 31200 |  |  | 25400 | 81% | 2 | Both | 705 | 2.82 | HRCU-A-CB (Split System: Heat Pump with Remote Outdoor Unit-Air-Source) | N/A
214584594 | Central Heat Pump | CHAMPION HEATING AND COOLING | HH836E2S11 |  |  | CTF36B5CDS1 | Z8ES080B12SMPS1 | 33200 |  |  | 18 | 8.5 | 30400 |  |  | 24800 | 82% | 2 | Both | 692.5 | 2.77 | HRCU-A-CB (Split System: Heat Pump with Remote Outdoor Unit-Air-Source) | N/A
216786393 | Central Heat Pump | CHAMPION HEATING AND COOLING | HH836E2S11 |  |  | CTF36B5CDS1 | Z8ES080B12LMPS1 | 33200 |  |  | 18 | 8.5 | 30400 |  |  | 24800 | 82% | 2 | Both | 692.5 | 2.77 | HRCU-A-CB (Split System: Heat Pump with Remote Outdoor Unit-Air-Source) | N/A
216786379 | Central Heat Pump | CHAMPION HEATING AND COOLING | HH836E2S11 |  |  | CTF36C5CDS1 | Z8ES100C16LMPS1 | 34400 |  |  | 18 | 8.5 | 31800 |  |  | 26000 | 82% | 2 | Both | 717.5 | 2.87 | HRCU-A-CB (Split System: Heat Pump with Remote Outdoor Unit-Air-Source) | N/A
215853362 | Central Heat Pump | COLEMAN | HH836E2S11 |  |  | CTF36C5CDS1 | Z9ES080C16SMPS1 | 33400 |  |  | 18 | 8.5 | 30600 |  |  | 25000 | 82% | 2 | Both | 695 | 2.78 | HRCU-A-CB (Split System: Heat Pump with Remote Outdoor Unit-Air-Source) | N/A
216783381 | Central Heat Pump | COLEMAN | HH836E2S11 |  |  | CTM36C5CDS1 | Z8ES080C16LMPS1 | 34000 |  |  | 18 | 8.5 | 31200 |  |  | 25400 | 81% | 2 | Both | 707.5 | 2.83 | HRCU-A-CB (Split System: Heat Pump with Remote Outdoor Unit-Air-Source) | N/A
216786370 | Central Heat Pump | COLEMAN | HH836E2S11 |  |  | CTF36C5CDS1 | Z8ES100C16LMPS1 | 34400 |  |  | 18 | 8.5 | 31800 |  |  | 26000 | 82% | 2 | Both | 717.5 | 2.87 | HRCU-A-CB (Split System: Heat Pump with Remote Outdoor Unit-Air-Source) | N/A
216784486 | Central Heat Pump | JOHNSON CONTROLS | HH836E2S11 |  |  | CTF36C5CDS1 | Z8ES120C16LMPS1 | 34400 |  |  | 18 | 8.5 | 31600 |  |  | 25800 | 82% | 2 | Both | 717.5 | 2.87 | HRCU-A-CB (Split System: Heat Pump with Remote Outdoor Unit-Air-Source) | N/A
214584557 | Central Heat Pump | LUXAIRE | HH836E2S11 |  |  | CTF36C5CDS1 | Z8ES100C16SMPS1 | 34400 |  |  | 18 | 8.5 | 31800 |  |  | 26000 | 82% | 2 | Both | 717.5 | 2.87 | HRCU-A-CB (Split System: Heat Pump with Remote Outdoor Unit-Air-Source) | N/A
216892134 | Central Heat Pump | RUSSELL | RD18AY48AJVC |  |  | TCFY4824MTANM | S951V1155A24M4 | 43000 |  |  | 18 | 8.5 | 43000 |  |  | 33200 | 77% | 2.1 | Both | 895 | 3.58 | HRCU-A-CB (Split System: Heat Pump with Remote Outdoor Unit-Air-Source) | N/A
216891931 | Central Heat Pump | SURE | RD18AY48AJVC |  |  | TCFY4824MTANM | S951V1155A24M4 | 43000 |  |  | 18 | 8.5 | 43000 |  |  | 33200 | 77% | 2.1 | Both | 895 | 3.58 | HRCU-A-CB (Split System: Heat Pump with Remote Outdoor Unit-Air-Source) | N/A
214396202 | Central Heat Pump | YORK | HH836E2S11 |  |  | CTM36C5CDS1 | Y81E080C16SMPS1 | 34000 |  |  | 18 | 8.5 | 31200 |  |  | 25400 | 81% | 2 | Both | 707.5 | 2.83 | HRCU-A-CB (Split System: Heat Pump with Remote Outdoor Unit-Air-Source) | N/A
214396197 | Central Heat Pump | YORK | HH836E2S11 |  |  | CTF36C5CDS1 | Y81E100C16SMPS1 | 34400 |  |  | 18 | 8.5 | 31800 |  |  | 26000 | 82% | 2 | Both | 717.5 | 2.87 | HRCU-A-CB (Split System: Heat Pump with Remote Outdoor Unit-Air-Source) | N/A
216780845 | Central Heat Pump | YORK | HH836E2S11 |  |  | CTM36C5CDS1 | Y81E120C16LMPS1 | 34400 |  |  | 18 | 8.5 | 31600 |  |  | 25800 | 82% | 2 | Both | 717.5 | 2.87 | HRCU-A-CB (Split System: Heat Pump with Remote Outdoor Unit-Air-Source) | N/A
214396445 | Central Heat Pump | FRASER-JOHNSTON | HH836E2S11 |  |  | JHE36C5CD2SS1 |  | 33800 |  |  | 19 | 8.5 | 31000 |  |  | 25000 | 81% | 2 | Both | 705 | 2.82 | HRCU-A-CB (Split System: Heat Pump with Remote Outdoor Unit-Air-Source) | N/A
217122121 | Central Heat Pump | ARMSTRONG AIR | A7CP21V36P-**A |  |  | 7AH1AE42PX-** |  | 34400 |  |  | 19.5 | 8.5 | 32200 |  |  | 24400 | 76% | 2.06 | Both | 717.5 | 2.87 | HRCU-A-CB (Split System: Heat Pump with Remote Outdoor Unit-Air-Source) | N/A
217106177 | Central Heat Pump | BRYANT HEATING AND COOLING SYSTEMS | 293VAN036**AA* |  |  | CVAMA4421XMA*+UI | 987TA48060C17*** | 35200 |  |  | 21 | 8.5 | 38500 |  |  | 29400 | 76% | 2 | Both | 732.5 | 2.93 | HRCU-A-CB (Split System: Heat Pump with Remote Outdoor Unit-Air-Source) | N/A
215912248 | Central Heat Pump | CHAMPION HEATING AND COOLING | HH860E2S11 |  |  | JSE48D5CG2SS1 |  | 44000 |  |  | 18 | 8.5 | 43500 |  |  | 33000 | 76% | 2 | Both | 917.5 | 3.67 | HRCU-A-CB (Split System: Heat Pump with Remote Outdoor Unit-Air-Source) | N/A
214397015 | Central Heat Pump | COLEMAN | HH860E2S11 |  |  | JHC48D5CG2SS1 |  | 44000 |  |  | 18 | 8.5 | 43500 |  |  | 33000 | 76% | 2 | Both | 917.5 | 3.67 | HRCU-A-CB (Split System: Heat Pump with Remote Outdoor Unit-Air-Source) | N/A
215912254 | Central Heat Pump | FRASER-JOHNSTON | HH860E2S11 |  |  | JSE48D5CG2SS1 |  | 44000 |  |  | 18 | 8.5 | 43500 |  |  | 33000 | 76% | 2 | Both | 917.5 | 3.67 | HRCU-A-CB (Split System: Heat Pump with Remote Outdoor Unit-Air-Source) | N/A
215912265 | Central Heat Pump | YORK | HH860E2S11 |  |  | JSE48D5CG2SS1 |  | 44000 |  |  | 18 | 8.5 | 43500 |  |  | 33000 | 76% | 2 | Both | 917.5 | 3.67 | HRCU-A-CB (Split System: Heat Pump with Remote Outdoor Unit-Air-Source) | N/A
214397402 | Central Heat Pump | COLEMAN | HH860E2S11 |  |  | JHE48C5CG2SS1 |  | 44500 |  |  | 19 | 8.5 | 44500 |  |  | 33400 | 75% | 2 | Both | 927.5 | 3.71 | HRCU-A-CB (Split System: Heat Pump with Remote Outdoor Unit-Air-Source) | N/A
214397404 | Central Heat Pump | FRASER-JOHNSTON | HH860E2S11 |  |  | JHE48C5CG2SS1 |  | 44500 |  |  | 19 | 8.5 | 44500 |  |  | 33400 | 75% | 2 | Both | 927.5 | 3.71 | HRCU-A-CB (Split System: Heat Pump with Remote Outdoor Unit-Air-Source) | N/A
214397169 | Central Heat Pump | FRASER-JOHNSTON | HH860E2S11 |  |  | CTF60D5CHS1+JMC20D2SN1 |  | 53000 |  |  | 19 | 8.5 | 53000 |  |  | 38000 | 72% | 2 | Both | 1105 | 4.42 | HRCU-A-CB (Split System: Heat Pump with Remote Outdoor Unit-Air-Source) | N/A
214397201 | Central Heat Pump | FRASER-JOHNSTON | HH860E2S11 |  |  | JHE60D5CH2SS1 |  | 53500 |  |  | 19 | 8.5 | 53500 |  |  | 38500 | 72% | 2 | Both | 1115 | 4.46 | HRCU-A-CB (Split System: Heat Pump with Remote Outdoor Unit-Air-Source) | N/A
214807845 | Central Heat Pump | JOHNSON CONTROLS | HH860E2S11 |  |  | CTU60D5XHS1+JMC20D2SN1+TXV |  | 53000 |  |  | 19 | 8.5 | 53000 |  |  | 38000 | 72% | 2 | Both | 1105 | 4.42 | HRCU-A-CB (Split System: Heat Pump with Remote Outdoor Unit-Air-Source) | N/A
216591651 | Central Heat Pump | KENMORE | HH860E2S11 |  |  | JHC60D5CH2SS1 |  | 52500 |  |  | 19 | 8.5 | 53000 |  |  | 38000 | 72% | 2 | Both | 1095 | 4.38 | HRCU-A-CB (Split System: Heat Pump with Remote Outdoor Unit-Air-Source) | N/A
216684930 | Central Heat Pump | MAINLINE | MLP19AY24AJVC |  |  | TCFY2421HEAAM | ML97MV1005A21DH | 22800 |  |  | 20 | 8.5 | 22800 |  |  | 18400 | 81% | 1.8 | Both | 475 | 1.9 | HRCU-A-CB (Split System: Heat Pump with Remote Outdoor Unit-Air-Source) | N/A
216684927 | Central Heat Pump | MAINLINE | MLP19AY24AJVC |  |  | TCFY2421HEAAM | ML98MV0855A21UP | 22800 |  |  | 21 | 8.5 | 22800 |  |  | 18400 | 81% | 1.8 | Both | 475 | 1.9 | HRCU-A-CB (Split System: Heat Pump with Remote Outdoor Unit-Air-Source) | N/A
216766673 | Central Heat Pump | AMERICAN STANDARD | 5A6H7060A1 |  |  | 5PX*D010AS3 | S9X1C080U5PSB | 52500 |  |  | 16 | 8.7 | 51000 |  |  | 38500 | 75% | 2.21 | Both | 1095 | 4.38 | HRCU-A-CB (Split System: Heat Pump with Remote Outdoor Unit-Air-Source) | N/A
216770074 | Central Heat Pump | TRANE | 5TWR7060A1 |  |  | 5TXCD008AS3 | S8X2D120M5PSC | 51500 |  |  | 16 | 8.7 | 51500 |  |  | 39000 | 76% | 2.19 | Both | 1072.5 | 4.29 | HRCU-A-CB (Split System: Heat Pump with Remote Outdoor Unit-Air-Source) | N/A
216766682 | Central Heat Pump | TRANE | 5TWR7060A1 |  |  | 5PX*D010AS3 | S9X2C080U5PSB | 52500 |  |  | 16 | 8.7 | 51000 |  |  | 38500 | 75% | 2.21 | Both | 1095 | 4.38 | HRCU-A-CB (Split System: Heat Pump with Remote Outdoor Unit-Air-Source) | N/A
216764879 | Central Heat Pump | TRANE | 5TWR7060A1 |  |  | 5PX*DD10AS3 | S8X1D120M5PTC | 51000 |  |  | 16.5 | 8.7 | 51000 |  |  | 38500 | 75% | 2.1 | Both | 1062.5 | 4.25 | HRCU-A-CB (Split System: Heat Pump with Remote Outdoor Unit-Air-Source) | N/A
216764464 | Central Heat Pump | TRANE | 5TWX7048A1 |  |  | 5TXCC009AS3 | L9X1C100U5VSA | 43500 |  |  | 16.5 | 8.7 | 45000 |  |  | 33000 | 73% | 2.1 | Both | 907.5 | 3.63 | HRCU-A-CB (Split System: Heat Pump with Remote Outdoor Unit-Air-Source) | N/A
216763487 | Central Heat Pump | AMERICAN STANDARD | 5A6H7024A1 |  |  | 5TXCB004AS3 | *DHMB060CCV3 | 21800 |  |  | 16 | 8.7 | 21400 |  |  | 17000 | 79% | 1.9 | Both | 455 | 1.82 | HRCU-A-CB (Split System: Heat Pump with Remote Outdoor Unit-Air-Source) | N/A
216764587 | Central Heat Pump | TRANE | 5TWR7036A1 |  |  | 5PX*B004AS3 | S8X2A040M3PTC | 32400 |  |  | 17.1 | 8.7 | 32600 |  |  | 24200 | 74% | 2.1 | Both | 675 | 2.7 | HRCU-A-CB (Split System: Heat Pump with Remote Outdoor Unit-Air-Source) | N/A
216764967 | Central Heat Pump | TRANE | 5TWX7036A1 |  |  | 5PX*C005AS3 | S8X2C100M5PTC | 33000 |  |  | 17.1 | 8.7 | 32800 |  |  | 24400 | 74% | 2.1 | Both | 687.5 | 2.75 | HRCU-A-CB (Split System: Heat Pump with Remote Outdoor Unit-Air-Source) | N/A
216766003 | Central Heat Pump | AMERICAN STANDARD | 5A6H7036A1 |  |  | 5PX*B004AS3 | S9X2B040U3PSB | 32200 |  |  | 16 | 8.7 | 32400 |  |  | 24000 | 74% | 2.11 | Both | 670 | 2.68 | HRCU-A-CB (Split System: Heat Pump with Remote Outdoor Unit-Air-Source) | N/A
216766917 | Central Heat Pump | TRANE | 5TWX7036A1 |  |  | 5PX*B006AS3 | S8V2A040M3PDB | 32800 |  |  | 16 | 8.7 | 32400 |  |  | 24200 | 75% | 2.13 | Both | 682.5 | 2.73 | HRCU-A-CB (Split System: Heat Pump with Remote Outdoor Unit-Air-Source) | N/A
216766539 | Central Heat Pump | AMERICAN STANDARD | 5A6H7048A1 |  |  | 5PX*DD10AS3 | S9X2D120D5PSB | 43000 |  |  | 16 | 8.7 | 44500 |  |  | 32400 | 73% | 2.2 | Both | 895 | 3.58 | HRCU-A-CB (Split System: Heat Pump with Remote Outdoor Unit-Air-Source) | N/A
216766541 | Central Heat Pump | AMERICAN STANDARD | 5A6H7048A1 |  |  | 5PX*DD10AS3 | S8V2D120M5PDB | 43000 |  |  | 16 | 8.7 | 44000 |  |  | 32400 | 74% | 2.21 | Both | 895 | 3.58 | HRCU-A-CB (Split System: Heat Pump with Remote Outdoor Unit-Air-Source) | N/A
216766481 | Central Heat Pump | AMERICAN STANDARD | 5A6H7048A1 |  |  | 5PX*D008AS3 | S8V2C080M5PDB | 43500 |  |  | 16 | 8.7 | 45000 |  |  | 32800 | 73% | 2.21 | Both | 907.5 | 3.63 | HRCU-A-CB (Split System: Heat Pump with Remote Outdoor Unit-Air-Source) | N/A
216767105 | Central Heat Pump | TRANE | 5TWX7048A1 |  |  | 5PX*C009AS3 | S9X2C080U5PSB | 43000 |  |  | 16 | 8.7 | 43500 |  |  | 32000 | 74% | 2.19 | Both | 895 | 3.58 | HRCU-A-CB (Split System: Heat Pump with Remote Outdoor Unit-Air-Source) | N/A
216767188 | Central Heat Pump | TRANE | 5TWX7048A1 |  |  | 5TXCD010AS3 | S9X2C080U5PSB | 43500 |  |  | 16 | 8.7 | 44000 |  |  | 32000 | 73% | 2.19 | Both | 907.5 | 3.63 | HRCU-A-CB (Split System: Heat Pump with Remote Outdoor Unit-Air-Source) | N/A
216767148 | Central Heat Pump | TRANE | 5TWX7048A1 |  |  | 5PX*D010AS3 | S8V2C080M5PDB | 43500 |  |  | 16 | 8.7 | 44000 |  |  | 32200 | 73% | 2.19 | Both | 907.5 | 3.63 | HRCU-A-CB (Split System: Heat Pump with Remote Outdoor Unit-Air-Source) | N/A
216765969 | Central Heat Pump | AMERICAN STANDARD | 5A6H7024A1 |  |  | 5TXCB006AS3 | S9X2B040D3PSB | 22400 |  |  | 16.5 | 8.7 | 21200 |  |  | 17000 | 80% | 2.01 | Both | 467.5 | 1.87 | HRCU-A-CB (Split System: Heat Pump with Remote Outdoor Unit-Air-Source) | N/A
216766459 | Central Heat Pump | AMERICAN STANDARD | 5A6H7048A1 |  |  | 5PX*C009AS3 | S8V2C080M5PDB | 43500 |  |  | 16.5 | 8.7 | 44000 |  |  | 32200 | 73% | 2.21 | Both | 907.5 | 3.63 | HRCU-A-CB (Split System: Heat Pump with Remote Outdoor Unit-Air-Source) | N/A
216766338 | Central Heat Pump | TRANE | 5TWR7036A1 |  |  | 5TXCB006AS3 | S8V2B080M4PDB | 33400 |  |  | 16.5 | 8.7 | 32600 |  |  | 24200 | 74% | 2.17 | Both | 695 | 2.78 | HRCU-A-CB (Split System: Heat Pump with Remote Outdoor Unit-Air-Source) | N/A
216766957 | Central Heat Pump | TRANE | 5TWX7036A1 |  |  | 5PX*C007AS3 | S8V2C100M5PDB | 33800 |  |  | 16.5 | 8.7 | 32800 |  |  | 24200 | 74% | 2.19 | Both | 705 | 2.82 | HRCU-A-CB (Split System: Heat Pump with Remote Outdoor Unit-Air-Source) | N/A
216766530 | Central Heat Pump | TRANE | 5TWR7048A1 |  |  | 5PX*D010AS3 | S8V2C100M5PDB | 43500 |  |  | 16.5 | 8.7 | 44000 |  |  | 32000 | 73% | 2.22 | Both | 907.5 | 3.63 | HRCU-A-CB (Split System: Heat Pump with Remote Outdoor Unit-Air-Source) | N/A
216766624 | Central Heat Pump | TRANE | 5TWR7048A1 |  |  | 5TXCD010AS3 | S9X2C080U5PSB | 43500 |  |  | 16.5 | 8.7 | 44000 |  |  | 32000 | 73% | 2.22 | Both | 907.5 | 3.63 | HRCU-A-CB (Split System: Heat Pump with Remote Outdoor Unit-Air-Source) | N/A
216766458 | Central Heat Pump | TRANE | 5TWR7048A1 |  |  | 5PX*C009AS3 | S8V2C080M5PDB | 43500 |  |  | 16.5 | 8.7 | 44000 |  |  | 32200 | 73% | 2.21 | Both | 907.5 | 3.63 | HRCU-A-CB (Split System: Heat Pump with Remote Outdoor Unit-Air-Source) | N/A
216766856 | Central Heat Pump | TRANE | 5TWX7024A1 |  |  | 5TXCB004AS3 | S8V2B060M4PDB | 23200 |  |  | 17 | 8.7 | 21800 |  |  | 17300 | 79% | 2.01 | Both | 482.5 | 1.93 | HRCU-A-CB (Split System: Heat Pump with Remote Outdoor Unit-Air-Source) | N/A
216766241 | Central Heat Pump | AMERICAN STANDARD | 5A6H7036A1 |  |  | 5PX*CD09AS3 | S8V2C100M5PDB | 34200 |  |  | 17.1 | 8.7 | 32400 |  |  | 24000 | 74% | 2.17 | Both | 712.5 | 2.85 | HRCU-A-CB (Split System: Heat Pump with Remote Outdoor Unit-Air-Source) | N/A
216765889 | Central Heat Pump | AMERICAN STANDARD | 5A6H7024A1 |  |  | 5PX*BD06AS3 | S8V2B080M4PDB | 23800 |  |  | 17.1 | 8.7 | 22200 |  |  | 17400 | 78% | 1.98 | Both | 495 | 1.98 | HRCU-A-CB (Split System: Heat Pump with Remote Outdoor Unit-Air-Source) | N/A
216765920 | Central Heat Pump | TRANE | 5TWR7024A1 |  |  | 5TXCB004AS3 | S8V2B060M4PDB | 23200 |  |  | 17.1 | 8.7 | 21800 |  |  | 17300 | 79% | 2.02 | Both | 482.5 | 1.93 | HRCU-A-CB (Split System: Heat Pump with Remote Outdoor Unit-Air-Source) | N/A
217105728 | Central Heat Pump | BRYANT HEATING AND COOLING SYSTEMS | 290VAN024**AA* |  |  | CAA**3617AM*+UI | 987TA48080C17*** | 23000 |  |  | 17 | 9 | 23800 |  |  | 16700 | 70% | 1.98 | Both | 480 | 1.92 | HRCU-A-CB (Split System: Heat Pump with Remote Outdoor Unit-Air-Source) | N/A
217169695 | Central Heat Pump | Costway | FP11019US |  |  | FP11022US |  | 34000 |  |  | 19 | 9 | 36000 |  |  | 26000 | 72% | 1.9 | Both | 707.5 | 2.83 | HRCU-A-CB (Split System: Heat Pump with Remote Outdoor Unit-Air-Source) | N/A
217106169 | Central Heat Pump | BRYANT HEATING AND COOLING SYSTEMS | 293VAN036**AA* |  |  | CSAH*3612AM*+UI | 987TA48060C17*** | 33000 |  |  | 18 | 9 | 35600 |  |  | 27400 | 77% | 1.9 | Both | 687.5 | 2.75 | HRCU-A-CB (Split System: Heat Pump with Remote Outdoor Unit-Air-Source) | N/A
217106163 | Central Heat Pump | BRYANT HEATING AND COOLING SYSTEMS | 293VAN036**AA* |  |  | CAA**4221AM*+UI | 987TA48060C17*** | 32400 |  |  | 19 | 9 | 35600 |  |  | 27400 | 77% | 1.88 | Both | 675 | 2.7 | HRCU-A-CB (Split System: Heat Pump with Remote Outdoor Unit-Air-Source) | N/A
217106194 | Central Heat Pump | BRYANT HEATING AND COOLING SYSTEMS | 293VAN048**AA* |  |  | CSAH*4812AM*+UI | 987TA48080C17*** | 43500 |  |  | 19 | 9 | 49000 |  |  | 37400 | 76% | 1.8 | Both | 907.5 | 3.63 | HRCU-A-CB (Split System: Heat Pump with Remote Outdoor Unit-Air-Source) | N/A
216764515 | Central Heat Pump | TRANE | 5TWX7060A1 |  |  | 5PX*DD10AS3 | S9V2D120D5PSC | 51000 |  |  | 16 | 9 | 51000 |  |  | 38500 | 75% | 2.1 | Both | 1062.5 | 4.25 | HRCU-A-CB (Split System: Heat Pump with Remote Outdoor Unit-Air-Source) | N/A
216765084 | Central Heat Pump | TRANE | 5TWX7060A1 |  |  | 5PX*D008AS3 | S8X1C080M5PTC | 51500 |  |  | 16 | 9 | 51500 |  |  | 39000 | 76% | 2.1 | Both | 1072.5 | 4.29 | HRCU-A-CB (Split System: Heat Pump with Remote Outdoor Unit-Air-Source) | N/A
216770066 | Central Heat Pump | TRANE | 5TWR7060A1 |  |  | 5TAM5D07AC51 |  | 53000 |  |  | 16 | 9 | 51500 |  |  | 39000 | 76% | 2.26 | Both | 1105 | 4.42 | HRCU-A-CB (Split System: Heat Pump with Remote Outdoor Unit-Air-Source) | N/A
216764844 | Central Heat Pump | AMERICAN STANDARD | 5A6H7060A1 |  |  | 5PX*D008AS3 | S8X2C100M5PSC | 51000 |  |  | 16.5 | 9 | 52000 |  |  | 39000 | 75% | 2.1 | Both | 1062.5 | 4.25 | HRCU-A-CB (Split System: Heat Pump with Remote Outdoor Unit-Air-Source) | N/A
216764501 | Central Heat Pump | TRANE | 5TWX7060A1 |  |  | 5PX*D010AS3 | S8X1C100M5PSC | 52500 |  |  | 16.5 | 9 | 51000 |  |  | 38500 | 75% | 2.1 | Both | 1095 | 4.38 | HRCU-A-CB (Split System: Heat Pump with Remote Outdoor Unit-Air-Source) | N/A
214720157 | Central Heat Pump | CHAMPION HEATING AND COOLING | HH860E2S11 |  |  | CTU60C5XGS1+TXV | TM9Y100C16MP11 | 43500 |  |  | 17 | 9 | 44500 |  |  | 33800 | 76% | 2 | Both | 907.5 | 3.63 | HRCU-A-CB (Split System: Heat Pump with Remote Outdoor Unit-Air-Source) | N/A
216801887 | Central Heat Pump | CHAMPION HEATING AND COOLING | HH860E2S11 |  |  | CTM60C5CGS1 | Z8ET100C16LMPS1 | 45000 |  |  | 17 | 9 | 45500 |  |  | 32600 | 72% | 2 | Both | 937.5 | 3.75 | HRCU-A-CB (Split System: Heat Pump with Remote Outdoor Unit-Air-Source) | N/A
214720154 | Central Heat Pump | COLEMAN | HH860E2S11 |  |  | CTU60C5XGS1+TXV | TM9Y100C16MP11 | 43500 |  |  | 17 | 9 | 44500 |  |  | 33800 | 76% | 2 | Both | 907.5 | 3.63 | HRCU-A-CB (Split System: Heat Pump with Remote Outdoor Unit-Air-Source) | N/A
214397010 | Central Heat Pump | COLEMAN | HH860E2S11 |  |  | CTF60C5CGS1 | TM9Y080C16MP11 | 43500 |  |  | 17 | 9 | 44500 |  |  | 33800 | 76% | 2 | Both | 907.5 | 3.63 | HRCU-A-CB (Split System: Heat Pump with Remote Outdoor Unit-Air-Source) | N/A
214719940 | Central Heat Pump | COLEMAN | HH860E2S11 |  |  | CTU60C5XGS1+TXV | TM9Y080C16MP11 | 43500 |  |  | 17 | 9 | 44500 |  |  | 33800 | 76% | 2 | Both | 907.5 | 3.63 | HRCU-A-CB (Split System: Heat Pump with Remote Outdoor Unit-Air-Source) | N/A
214398295 | Central Heat Pump | COLEMAN | HH860E2S11 |  |  | CTM60C5CGS1 | TM9Y100C20MP11 | 44500 |  |  | 17 | 9 | 46500 |  |  | 34800 | 75% | 2 | Both | 927.5 | 3.71 | HRCU-A-CB (Split System: Heat Pump with Remote Outdoor Unit-Air-Source) | N/A
214398629 | Central Heat Pump | FRASER-JOHNSTON | HH860E2S11 |  |  | CTM60C5CGS1 | TM9Y080C16MP11 | 44000 |  |  | 17 | 9 | 44500 |  |  | 33800 | 76% | 2 | Both | 917.5 | 3.67 | HRCU-A-CB (Split System: Heat Pump with Remote Outdoor Unit-Air-Source) | N/A
214720171 | Central Heat Pump | FRASER-JOHNSTON | HH860E2S11 |  |  | CTU60C5XGS1+TXV | TM9Y100C20MP11 | 44500 |  |  | 17 | 9 | 46000 |  |  | 34000 | 74% | 2 | Both | 927.5 | 3.71 | HRCU-A-CB (Split System: Heat Pump with Remote Outdoor Unit-Air-Source) | N/A
216801795 | Central Heat Pump | FRASER-JOHNSTON | HH860E2S11 |  |  | CTU60C5XGS1+TXV | Z8ET100C20LMPS1 | 45500 |  |  | 17 | 9 | 46500 |  |  | 33400 | 72% | 2 | Both | 947.5 | 3.79 | HRCU-A-CB (Split System: Heat Pump with Remote Outdoor Unit-Air-Source) | N/A
216801867 | Central Heat Pump | JOHNSON CONTROLS | HH860E2S11 |  |  | CTU60C5XGS1+TXV | Z8ET100C20LMPS1 | 45500 |  |  | 17 | 9 | 46500 |  |  | 33400 | 72% | 2 | Both | 947.5 | 3.79 | HRCU-A-CB (Split System: Heat Pump with Remote Outdoor Unit-Air-Source) | N/A
216801815 | Central Heat Pump | LUXAIRE | HH860E2S11 |  |  | CTM60C5CGS1 | Z8ET100C16LMPS1 | 45000 |  |  | 17 | 9 | 45500 |  |  | 32600 | 72% | 2 | Both | 937.5 | 3.75 | HRCU-A-CB (Split System: Heat Pump with Remote Outdoor Unit-Air-Source) | N/A
216801818 | Central Heat Pump | LUXAIRE | HH860E2S11 |  |  | CTF60C5CGS1 | Z8ET100C20LMPS1 | 45500 |  |  | 17 | 9 | 46500 |  |  | 33400 | 72% | 2 | Both | 947.5 | 3.79 | HRCU-A-CB (Split System: Heat Pump with Remote Outdoor Unit-Air-Source) | N/A
214395655 | Central Heat Pump | YORK | HH860E2S11 |  |  | CTF60C5CGS1 | YP9C080C16MP13 | 43500 |  |  | 17 | 9 | 44000 |  |  | 33600 | 76% | 2 | Both | 907.5 | 3.63 | HRCU-A-CB (Split System: Heat Pump with Remote Outdoor Unit-Air-Source) | N/A
214395632 | Central Heat Pump | YORK | HH860E2S11 |  |  | CTF60C5CGS1 | TM9Y100C16MP11 | 43500 |  |  | 17 | 9 | 44500 |  |  | 33800 | 76% | 2 | Both | 907.5 | 3.63 | HRCU-A-CB (Split System: Heat Pump with Remote Outdoor Unit-Air-Source) | N/A
214395841 | Central Heat Pump | YORK | HH860E2S11 |  |  | CTF60C5CGS1 | TM9Y100C20MP11 | 44500 |  |  | 17 | 9 | 46000 |  |  | 34000 | 74% | 2 | Both | 927.5 | 3.71 | HRCU-A-CB (Split System: Heat Pump with Remote Outdoor Unit-Air-Source) | N/A
214395656 | Central Heat Pump | YORK | HH860E2S11 |  |  | CTM60D5CGS1 | TM9E120D20MP12 | 45000 |  |  | 17 | 9 | 46500 |  |  | 34800 | 75% | 2 | Both | 937.5 | 3.75 | HRCU-A-CB (Split System: Heat Pump with Remote Outdoor Unit-Air-Source) | N/A
214720014 | Central Heat Pump | CHAMPION HEATING AND COOLING | HH836E2S11 |  |  | CTU48C5XFS1+TXV | Z9ES100C16SMPS1 | 35000 |  |  | 18 | 9 | 32600 |  |  | 25800 | 79% | 2 | Both | 730 | 2.92 | HRCU-A-CB (Split System: Heat Pump with Remote Outdoor Unit-Air-Source) | N/A
214720197 | Central Heat Pump | CHAMPION HEATING AND COOLING | HH860E2S11 |  |  | CTU60C5XGS1+TXV | TM9V100C20MP12 | 44000 |  |  | 18 | 9 | 45000 |  |  | 33800 | 75% | 2 | Both | 917.5 | 3.67 | HRCU-A-CB (Split System: Heat Pump with Remote Outdoor Unit-Air-Source) | N/A
214398709 | Central Heat Pump | CHAMPION HEATING AND COOLING | HH860E2S11 |  |  | CTF60C5CGS1 | TM9V100C20MP12 | 44000 |  |  | 18 | 9 | 45000 |  |  | 33800 | 75% | 2 | Both | 917.5 | 3.67 | HRCU-A-CB (Split System: Heat Pump with Remote Outdoor Unit-Air-Source) | N/A
214397647 | Central Heat Pump | COLEMAN | HH836E2S11 |  |  | CTF48C5CFS1 | TM9V100C16MP12 | 33200 |  |  | 18 | 9 | 31200 |  |  | 25200 | 81% | 2 | Both | 692.5 | 2.77 | HRCU-A-CB (Split System: Heat Pump with Remote Outdoor Unit-Air-Source) | N/A
214397785 | Central Heat Pump | COLEMAN | HH836E2S11 |  |  | CTF48C5CFS1 | TP9C080C16MP13 | 33200 |  |  | 18 | 9 | 31600 |  |  | 25400 | 80% | 2 | Both | 692.5 | 2.77 | HRCU-A-CB (Split System: Heat Pump with Remote Outdoor Unit-Air-Source) | N/A
214396966 | Central Heat Pump | COLEMAN | HH836E2S11 |  |  | CTF48C5CFS1 | TM8V100C16MP12 | 33400 |  |  | 18 | 9 | 31600 |  |  | 25400 | 80% | 2 | Both | 695 | 2.78 | HRCU-A-CB (Split System: Heat Pump with Remote Outdoor Unit-Air-Source) | N/A
214397264 | Central Heat Pump | COLEMAN | HH836E2S11 |  |  | CTF36C5CDS1 | TM9Y100C16MP11 | 33400 |  |  | 18 | 9 | 31000 |  |  | 25200 | 81% | 2 | Both | 695 | 2.78 | HRCU-A-CB (Split System: Heat Pump with Remote Outdoor Unit-Air-Source) | N/A
214720149 | Central Heat Pump | COLEMAN | HH836E2S11 |  |  | CTU48C5XFS1+TXV | TL9E100C20UH11 | 34000 |  |  | 18 | 9 | 32000 |  |  | 25600 | 80% | 2 | Both | 707.5 | 2.83 | HRCU-A-CB (Split System: Heat Pump with Remote Outdoor Unit-Air-Source) | N/A
214720194 | Central Heat Pump | COLEMAN | HH860E2S11 |  |  | CTU60C5XGS1+TXV | TM9V100C20MP12 | 44000 |  |  | 18 | 9 | 45000 |  |  | 33800 | 75% | 2 | Both | 917.5 | 3.67 | HRCU-A-CB (Split System: Heat Pump with Remote Outdoor Unit-Air-Source) | N/A
216374686 | Central Heat Pump | COLEMAN | HH860E2S11 |  |  | CTF60C5CGS1 | Z9ET080C16SMPS1 | 44000 |  |  | 18 | 9 | 45000 |  |  | 32800 | 73% | 2 | Both | 917.5 | 3.67 | HRCU-A-CB (Split System: Heat Pump with Remote Outdoor Unit-Air-Source) | N/A
214396591 | Central Heat Pump | FRASER-JOHNSTON | HH860E2S11 |  |  | CTM60C5CGS1 | TL9E080C16UH11 | 44500 |  |  | 18 | 9 | 46000 |  |  | 34400 | 75% | 2 | Both | 927.5 | 3.71 | HRCU-A-CB (Split System: Heat Pump with Remote Outdoor Unit-Air-Source) | N/A
214398334 | Central Heat Pump | FRASER-JOHNSTON | HH860E2S11 |  |  | CTF60C5CGS1 | TM9E080C16MP12 | 44500 |  |  | 18 | 9 | 45500 |  |  | 34400 | 76% | 2 | Both | 927.5 | 3.71 | HRCU-A-CB (Split System: Heat Pump with Remote Outdoor Unit-Air-Source) | N/A
214397067 | Central Heat Pump | FRASER-JOHNSTON | HH860E2S11 |  |  | CTM60C5CGS1 | TM9E080C16MP12 | 44500 |  |  | 18 | 9 | 45500 |  |  | 34400 | 76% | 2 | Both | 927.5 | 3.71 | HRCU-A-CB (Split System: Heat Pump with Remote Outdoor Unit-Air-Source) | N/A
214398606 | Central Heat Pump | JOHNSON CONTROLS | HH836E2S11 |  |  | CTF48C5CFS1 | TL9E080C16UH11 | 33400 |  |  | 18 | 9 | 31400 |  |  | 25400 | 81% | 2 | Both | 695 | 2.78 | HRCU-A-CB (Split System: Heat Pump with Remote Outdoor Unit-Air-Source) | N/A
214720091 | Central Heat Pump | JOHNSON CONTROLS | HH836E2S11 |  |  | CTU48C5XFS1+TXV | TP9C100C20MP13 | 34200 |  |  | 18 | 9 | 32600 |  |  | 25800 | 79% | 2 | Both | 712.5 | 2.85 | HRCU-A-CB (Split System: Heat Pump with Remote Outdoor Unit-Air-Source) | N/A
214396551 | Central Heat Pump | JOHNSON CONTROLS | HH836E2S11 |  |  | CTM48C5CFS1 | TM9E100C20MP12 | 34400 |  |  | 18 | 9 | 32400 |  |  | 25600 | 79% | 2 | Both | 717.5 | 2.87 | HRCU-A-CB (Split System: Heat Pump with Remote Outdoor Unit-Air-Source) | N/A
214398715 | Central Heat Pump | JOHNSON CONTROLS | HH860E2S11 |  |  | CTF60C5CGS1 | TP9C100C20MP13 | 44000 |  |  | 18 | 9 | 45000 |  |  | 33800 | 75% | 2 | Both | 917.5 | 3.67 | HRCU-A-CB (Split System: Heat Pump with Remote Outdoor Unit-Air-Source) | N/A
214609145 | Central Heat Pump | JOHNSON CONTROLS | HH860E2S11 |  |  | CTF60C5CGS1 | Z9ES100C16SMPS1 | 45500 |  |  | 18 | 9 | 46500 |  |  | 34200 | 74% | 2 | Both | 947.5 | 3.79 | HRCU-A-CB (Split System: Heat Pump with Remote Outdoor Unit-Air-Source) | N/A
214397381 | Central Heat Pump | LUXAIRE | HH836E2S11 |  |  | CTF48C5CFS1 | LP9C100C20MP13 | 34200 |  |  | 18 | 9 | 32600 |  |  | 25800 | 79% | 2 | Both | 712.5 | 2.85 | HRCU-A-CB (Split System: Heat Pump with Remote Outdoor Unit-Air-Source) | N/A
214398257 | Central Heat Pump | LUXAIRE | HH860E2S11 |  |  | CTF60C5CGS1 | TM8V120C20MP12 | 44500 |  |  | 18 | 9 | 45000 |  |  | 33800 | 75% | 2 | Both | 927.5 | 3.71 | HRCU-A-CB (Split System: Heat Pump with Remote Outdoor Unit-Air-Source) | N/A
214719946 | Central Heat Pump | LUXAIRE | HH860E2S11 |  |  | CTU60C5XGS1+TXV | TM8V120C20MP12 | 44500 |  |  | 18 | 9 | 45000 |  |  | 33800 | 75% | 2 | Both | 927.5 | 3.71 | HRCU-A-CB (Split System: Heat Pump with Remote Outdoor Unit-Air-Source) | N/A
216374606 | Central Heat Pump | LUXAIRE | HH860E2S11 |  |  | CTU60C5XGS1+TXV | Z9ET100C20SMPS1 | 44500 |  |  | 18 | 9 | 45500 |  |  | 33000 | 73% | 2 | Both | 927.5 | 3.71 | HRCU-A-CB (Split System: Heat Pump with Remote Outdoor Unit-Air-Source) | N/A
214719788 | Central Heat Pump | YORK | HH836E2S11 |  |  | CTU48C5XFS1+TXV | TM9V080C16MP12 | 33200 |  |  | 18 | 9 | 31600 |  |  | 25400 | 80% | 2 | Both | 692.5 | 2.77 | HRCU-A-CB (Split System: Heat Pump with Remote Outdoor Unit-Air-Source) | N/A
214719797 | Central Heat Pump | YORK | HH836E2S11 |  |  | CTU48C5XFS1+TXV | YP9C100C16MP13 | 33200 |  |  | 18 | 9 | 31200 |  |  | 25200 | 81% | 2 | Both | 692.5 | 2.77 | HRCU-A-CB (Split System: Heat Pump with Remote Outdoor Unit-Air-Source) | N/A
214395692 | Central Heat Pump | YORK | HH836E2S11 |  |  | CTF48C5CFS1 | YP9C100C16MP13 | 33200 |  |  | 18 | 9 | 31200 |  |  | 25200 | 81% | 2 | Both | 692.5 | 2.77 | HRCU-A-CB (Split System: Heat Pump with Remote Outdoor Unit-Air-Source) | N/A
214719796 | Central Heat Pump | YORK | HH836E2S11 |  |  | CTU48C5XFS1+TXV | TP9C100C16MP13 | 33200 |  |  | 18 | 9 | 31200 |  |  | 25200 | 81% | 2 | Both | 692.5 | 2.77 | HRCU-A-CB (Split System: Heat Pump with Remote Outdoor Unit-Air-Source) | N/A
214396136 | Central Heat Pump | YORK | HH836E2S11 |  |  | CTF48C5CFS1 | TM8V100C16MP12 | 33400 |  |  | 18 | 9 | 31600 |  |  | 25400 | 80% | 2 | Both | 695 | 2.78 | HRCU-A-CB (Split System: Heat Pump with Remote Outdoor Unit-Air-Source) | N/A
214395928 | Central Heat Pump | YORK | HH836E2S11 |  |  | CTF48C5CFS1 | TL9E100C20UH11 | 34000 |  |  | 18 | 9 | 32000 |  |  | 25600 | 80% | 2 | Both | 707.5 | 2.83 | HRCU-A-CB (Split System: Heat Pump with Remote Outdoor Unit-Air-Source) | N/A
214609034 | Central Heat Pump | YORK | HH836E2S11 |  |  | CTF48C5CFS1 | Y91E080C20SMPS1 | 34200 |  |  | 18 | 9 | 32000 |  |  | 25600 | 80% | 2 | Both | 712.5 | 2.85 | HRCU-A-CB (Split System: Heat Pump with Remote Outdoor Unit-Air-Source) | N/A
214395950 | Central Heat Pump | YORK | HH860E2S11 |  |  | CTF60C5CGS1 | TM9E100C16MP12 | 44500 |  |  | 18 | 9 | 46000 |  |  | 34400 | 75% | 2 | Both | 927.5 | 3.71 | HRCU-A-CB (Split System: Heat Pump with Remote Outdoor Unit-Air-Source) | N/A
214719765 | Central Heat Pump | YORK | HH860E2S11 |  |  | CTU60C5XGS1+TXV | TM9E080C16MP12 | 44500 |  |  | 18 | 9 | 45500 |  |  | 34400 | 76% | 2 | Both | 927.5 | 3.71 | HRCU-A-CB (Split System: Heat Pump with Remote Outdoor Unit-Air-Source) | N/A
216374523 | Central Heat Pump | YORK | HH860E2S11 |  |  | CTU60C5XGS1+TXV | Y92E100C20SMPS1 | 44500 |  |  | 18 | 9 | 45500 |  |  | 33000 | 73% | 2 | Both | 927.5 | 3.71 | HRCU-A-CB (Split System: Heat Pump with Remote Outdoor Unit-Air-Source) | N/A
217106174 | Central Heat Pump | BRYANT HEATING AND COOLING SYSTEMS | 293VAN036**AA* |  |  | CSAH*4812AM*+UI | 987TA48080C17*** | 33400 |  |  | 19 | 9 | 35200 |  |  | 27000 | 77% | 1.92 | Both | 695 | 2.78 | HRCU-A-CB (Split System: Heat Pump with Remote Outdoor Unit-Air-Source) | N/A
214398214 | Central Heat Pump | CHAMPION HEATING AND COOLING | HH836E2S11 |  |  | CTF48C5CFS1 | TM9Y080C16MP11 | 32800 |  |  | 19 | 9 | 31000 |  |  | 25200 | 81% | 2 | Both | 682.5 | 2.73 | HRCU-A-CB (Split System: Heat Pump with Remote Outdoor Unit-Air-Source) | N/A
214720051 | Central Heat Pump | CHAMPION HEATING AND COOLING | HH836E2S11 |  |  | CTU48C5XFS1+TXV | TM9Y080C16MP11 | 32800 |  |  | 19 | 9 | 31000 |  |  | 25200 | 81% | 2 | Both | 682.5 | 2.73 | HRCU-A-CB (Split System: Heat Pump with Remote Outdoor Unit-Air-Source) | N/A
214396526 | Central Heat Pump | CHAMPION HEATING AND COOLING | HH836E2S11 |  |  | CTM48C5CFS1 | TM8V080C16MP12 | 33000 |  |  | 19 | 9 | 31200 |  |  | 25200 | 81% | 2 | Both | 687.5 | 2.75 | HRCU-A-CB (Split System: Heat Pump with Remote Outdoor Unit-Air-Source) | N/A
214720214 | Central Heat Pump | CHAMPION HEATING AND COOLING | HH836E2S11 |  |  | CTU48C5XFS1+TXV | TM9Y100C16MP11 | 33200 |  |  | 19 | 9 | 31400 |  |  | 25400 | 81% | 2 | Both | 692.5 | 2.77 | HRCU-A-CB (Split System: Heat Pump with Remote Outdoor Unit-Air-Source) | N/A
214719989 | Central Heat Pump | CHAMPION HEATING AND COOLING | HH836E2S11 |  |  | CTU48C5XFS1+TXV | TM9E080C16MP12 | 33400 |  |  | 19 | 9 | 31400 |  |  | 25400 | 81% | 2 | Both | 695 | 2.78 | HRCU-A-CB (Split System: Heat Pump with Remote Outdoor Unit-Air-Source) | N/A
214396362 | Central Heat Pump | CHAMPION HEATING AND COOLING | HH860E2S11 |  |  | CTF60D5CJS1 | TM9V120D20MP12 | 53000 |  |  | 19 | 9 | 55000 |  |  | 39500 | 72% | 2 | Both | 1105 | 4.42 | HRCU-A-CB (Split System: Heat Pump with Remote Outdoor Unit-Air-Source) | N/A
214397212 | Central Heat Pump | CHAMPION HEATING AND COOLING | HH860E2S11 |  |  | CTM60D5CJS1+JME18D2SN1 |  | 53500 |  |  | 19 | 9 | 54000 |  |  | 39000 | 72% | 2 | Both | 1115 | 4.46 | HRCU-A-CB (Split System: Heat Pump with Remote Outdoor Unit-Air-Source) | N/A
214650523 | Central Heat Pump | CHAMPION HEATING AND COOLING | HH860E2S11 |  |  | CTU60D5XHS1+TXV | TP9C120D20MP13 | 54000 |  |  | 19 | 9 | 54500 |  |  | 39500 | 72% | 2 | Both | 1125 | 4.5 | HRCU-A-CB (Split System: Heat Pump with Remote Outdoor Unit-Air-Source) | N/A
214398211 | Central Heat Pump | COLEMAN | HH836E2S11 |  |  | CTF48C5CFS1 | TM9Y080C16MP11 | 32800 |  |  | 19 | 9 | 31000 |  |  | 25200 | 81% | 2 | Both | 682.5 | 2.73 | HRCU-A-CB (Split System: Heat Pump with Remote Outdoor Unit-Air-Source) | N/A
214720048 | Central Heat Pump | COLEMAN | HH836E2S11 |  |  | CTU48C5XFS1+TXV | TM9Y080C16MP11 | 32800 |  |  | 19 | 9 | 31000 |  |  | 25200 | 81% | 2 | Both | 682.5 | 2.73 | HRCU-A-CB (Split System: Heat Pump with Remote Outdoor Unit-Air-Source) | N/A
214396528 | Central Heat Pump | COLEMAN | HH836E2S11 |  |  | CTM48C5CFS1 | TMLV100C16MP12 | 33000 |  |  | 19 | 9 | 31200 |  |  | 25200 | 81% | 2 | Both | 687.5 | 2.75 | HRCU-A-CB (Split System: Heat Pump with Remote Outdoor Unit-Air-Source) | N/A
214397382 | Central Heat Pump | COLEMAN | HH836E2S11 |  |  | CTF48C5CFS1 | TM9E080C16MP12 | 33400 |  |  | 19 | 9 | 31400 |  |  | 25400 | 81% | 2 | Both | 695 | 2.78 | HRCU-A-CB (Split System: Heat Pump with Remote Outdoor Unit-Air-Source) | N/A
214398071 | Central Heat Pump | COLEMAN | HH836E2S11 |  |  | CTM48C5CFS1 | TM9E100C16MP12 | 33400 |  |  | 19 | 9 | 31400 |  |  | 25400 | 81% | 2 | Both | 695 | 2.78 | HRCU-A-CB (Split System: Heat Pump with Remote Outdoor Unit-Air-Source) | N/A
215853350 | Central Heat Pump | COLEMAN | HH836E2S11 |  |  | JHE36B5CD2SS1 |  | 34200 |  |  | 19 | 9 | 31800 |  |  | 26000 | 82% | 2 | Both | 712.5 | 2.85 | HRCU-A-CB (Split System: Heat Pump with Remote Outdoor Unit-Air-Source) | N/A
216782027 | Central Heat Pump | COLEMAN | HH836E2S11 |  |  | CTM48C5CFS1 | Z8ES100C20LMPS1 | 34400 |  |  | 19 | 9 | 32000 |  |  | 25400 | 79% | 2 | Both | 717.5 | 2.87 | HRCU-A-CB (Split System: Heat Pump with Remote Outdoor Unit-Air-Source) | N/A
214595079 | Central Heat Pump | COLEMAN | HH836E2S11 |  |  | CTM48C5CFS1 | Z8ES080C16SMPS1 | 34400 |  |  | 19 | 9 | 32200 |  |  | 25400 | 79% | 2 | Both | 717.5 | 2.87 | HRCU-A-CB (Split System: Heat Pump with Remote Outdoor Unit-Air-Source) | N/A
214396359 | Central Heat Pump | COLEMAN | HH860E2S11 |  |  | CTF60D5CJS1 | TM9V120D20MP12 | 53000 |  |  | 19 | 9 | 55000 |  |  | 39500 | 72% | 2 | Both | 1105 | 4.42 | HRCU-A-CB (Split System: Heat Pump with Remote Outdoor Unit-Air-Source) | N/A
214398409 | Central Heat Pump | COLEMAN | HH860E2S11 |  |  | CTF60D5CHS1 | TM9V120D20MP12 | 54000 |  |  | 19 | 9 | 54500 |  |  | 39500 | 72% | 2 | Both | 1125 | 4.5 | HRCU-A-CB (Split System: Heat Pump with Remote Outdoor Unit-Air-Source) | N/A
216782033 | Central Heat Pump | FRASER-JOHNSTON | HH836E2S11 |  |  | CTM48C5CFS1 | Z8ES100C20LMPS1 | 34400 |  |  | 19 | 9 | 32000 |  |  | 25400 | 79% | 2 | Both | 717.5 | 2.87 | HRCU-A-CB (Split System: Heat Pump with Remote Outdoor Unit-Air-Source) | N/A
214398068 | Central Heat Pump | FRASER-JOHNSTON | HH860E2S11 |  |  | CTF60D5CJS1+JMC20D2SN1 |  | 53000 |  |  | 19 | 9 | 54000 |  |  | 39000 | 72% | 2 | Both | 1105 | 4.42 | HRCU-A-CB (Split System: Heat Pump with Remote Outdoor Unit-Air-Source) | N/A
214650499 | Central Heat Pump | FRASER-JOHNSTON | HH860E2S11 |  |  | CTU60D5XHS1+TXV | TM9V120D20MP12 | 54000 |  |  | 19 | 9 | 54500 |  |  | 39500 | 72% | 2 | Both | 1125 | 4.5 | HRCU-A-CB (Split System: Heat Pump with Remote Outdoor Unit-Air-Source) | N/A
214595028 | Central Heat Pump | JOHNSON CONTROLS | HH836E2S11 |  |  | CTM48C5CFS1 | Z8ES100C20SMPS1 | 34400 |  |  | 19 | 9 | 32000 |  |  | 25400 | 79% | 2 | Both | 717.5 | 2.87 | HRCU-A-CB (Split System: Heat Pump with Remote Outdoor Unit-Air-Source) | N/A
214720220 | Central Heat Pump | JOHNSON CONTROLS | HH836E2S11 |  |  | CTU48C5XFS1+TXV | Z8ES080C16SMPS1 | 34400 |  |  | 19 | 9 | 32200 |  |  | 25400 | 79% | 2 | Both | 717.5 | 2.87 | HRCU-A-CB (Split System: Heat Pump with Remote Outdoor Unit-Air-Source) | N/A
214396363 | Central Heat Pump | JOHNSON CONTROLS | HH860E2S11 |  |  | CTF60D5CJS1 | TM9V120D20MP12 | 53000 |  |  | 19 | 9 | 55000 |  |  | 39500 | 72% | 2 | Both | 1105 | 4.42 | HRCU-A-CB (Split System: Heat Pump with Remote Outdoor Unit-Air-Source) | N/A
214396368 | Central Heat Pump | JOHNSON CONTROLS | HH860E2S11 |  |  | CTF60D5CJS1 | TP9C120D20MP13 | 53000 |  |  | 19 | 9 | 55000 |  |  | 39500 | 72% | 2 | Both | 1105 | 4.42 | HRCU-A-CB (Split System: Heat Pump with Remote Outdoor Unit-Air-Source) | N/A
214397181 | Central Heat Pump | JOHNSON CONTROLS | HH860E2S11 |  |  | CTM60D5CHS1 | TM9V120D20MP12 | 54000 |  |  | 19 | 9 | 54000 |  |  | 39000 | 72% | 2 | Both | 1125 | 4.5 | HRCU-A-CB (Split System: Heat Pump with Remote Outdoor Unit-Air-Source) | N/A
216374578 | Central Heat Pump | JOHNSON CONTROLS | HH860E2S11 |  |  | CTU60D5XHS1+TXV | Z9ET120D20SMPS1 | 54000 |  |  | 19 | 9 | 55000 |  |  | 40000 | 73% | 2 | Both | 1125 | 4.5 | HRCU-A-CB (Split System: Heat Pump with Remote Outdoor Unit-Air-Source) | N/A
214720135 | Central Heat Pump | LUXAIRE | HH836E2S11 |  |  | CTU48C5XFS1+TXV | TM9E100C16MP12 | 33400 |  |  | 19 | 9 | 31400 |  |  | 25400 | 81% | 2 | Both | 695 | 2.78 | HRCU-A-CB (Split System: Heat Pump with Remote Outdoor Unit-Air-Source) | N/A
216782030 | Central Heat Pump | LUXAIRE | HH836E2S11 |  |  | CTM48C5CFS1 | Z8ES100C20LMPS1 | 34400 |  |  | 19 | 9 | 32000 |  |  | 25400 | 79% | 2 | Both | 717.5 | 2.87 | HRCU-A-CB (Split System: Heat Pump with Remote Outdoor Unit-Air-Source) | N/A
214595005 | Central Heat Pump | LUXAIRE | HH836E2S11 |  |  | CTF48C5CFS1 | Z8ES100C20SMPS1 | 34400 |  |  | 19 | 9 | 32000 |  |  | 25400 | 79% | 2 | Both | 717.5 | 2.87 | HRCU-A-CB (Split System: Heat Pump with Remote Outdoor Unit-Air-Source) | N/A
214398420 | Central Heat Pump | LUXAIRE | HH860E2S11 |  |  | CTF60D5CHS1 | LP9C120D20MP13 | 54000 |  |  | 19 | 9 | 54500 |  |  | 39500 | 72% | 2 | Both | 1125 | 4.5 | HRCU-A-CB (Split System: Heat Pump with Remote Outdoor Unit-Air-Source) | N/A
214396031 | Central Heat Pump | YORK | HH836E2S11 |  |  | CTM48C5CFS1 | TM8V080C16MP12 | 33000 |  |  | 19 | 9 | 31200 |  |  | 25200 | 81% | 2 | Both | 687.5 | 2.75 | HRCU-A-CB (Split System: Heat Pump with Remote Outdoor Unit-Air-Source) | N/A
214395801 | Central Heat Pump | YORK | HH836E2S11 |  |  | CTM48C5CFS1 | YP9C100C16MP13 | 33200 |  |  | 19 | 9 | 31200 |  |  | 25200 | 81% | 2 | Both | 692.5 | 2.77 | HRCU-A-CB (Split System: Heat Pump with Remote Outdoor Unit-Air-Source) | N/A
214395798 | Central Heat Pump | YORK | HH836E2S11 |  |  | CTM48C5CFS1 | TM9E100C16MP12 | 33400 |  |  | 19 | 9 | 31400 |  |  | 25400 | 81% | 2 | Both | 695 | 2.78 | HRCU-A-CB (Split System: Heat Pump with Remote Outdoor Unit-Air-Source) | N/A
214395629 | Central Heat Pump | YORK | HH836E2S11 |  |  | CTF48C5CFS1 | TM9E080C16MP12 | 33400 |  |  | 19 | 9 | 31400 |  |  | 25400 | 81% | 2 | Both | 695 | 2.78 | HRCU-A-CB (Split System: Heat Pump with Remote Outdoor Unit-Air-Source) | N/A
216780866 | Central Heat Pump | YORK | HH836E2S11 |  |  | CTU48C5XFS1+TXV | Y81E100C16LMPS1 | 34000 |  |  | 19 | 9 | 31600 |  |  | 25200 | 80% | 2 | Both | 707.5 | 2.83 | HRCU-A-CB (Split System: Heat Pump with Remote Outdoor Unit-Air-Source) | N/A
216374531 | Central Heat Pump | YORK | HH860E2S11 |  |  | CTU60C5XGS1+TXV | Y92E100C16SMPS1 | 44500 |  |  | 19 | 9 | 45500 |  |  | 33200 | 73% | 2 | Both | 927.5 | 3.71 | HRCU-A-CB (Split System: Heat Pump with Remote Outdoor Unit-Air-Source) | N/A
214421497 | Central Heat Pump | YORK | HH860E2S11 |  |  | CTF60D5CJS1+JMVT20DC2N1 |  | 53000 |  |  | 19 | 9 | 54000 |  |  | 39000 | 72% | 2 | Both | 1105 | 4.42 | HRCU-A-CB (Split System: Heat Pump with Remote Outdoor Unit-Air-Source) | N/A
214396190 | Central Heat Pump | YORK | HH860E2S11 |  |  | CTF60D5CJS1+JMET18DS2N1 |  | 53000 |  |  | 19 | 9 | 54000 |  |  | 39000 | 72% | 2 | Both | 1105 | 4.42 | HRCU-A-CB (Split System: Heat Pump with Remote Outdoor Unit-Air-Source) | N/A
214396191 | Central Heat Pump | YORK | HH860E2S11 |  |  | CTM60D5CJS1+JME18D2SN1 |  | 53500 |  |  | 19 | 9 | 54000 |  |  | 39000 | 72% | 2 | Both | 1115 | 4.46 | HRCU-A-CB (Split System: Heat Pump with Remote Outdoor Unit-Air-Source) | N/A
214395993 | Central Heat Pump | YORK | HH860E2S11 |  |  | CTM60D5CJS1+JMC20D2SN1 |  | 54000 |  |  | 19 | 9 | 55500 |  |  | 39500 | 71% | 2 | Both | 1125 | 4.5 | HRCU-A-CB (Split System: Heat Pump with Remote Outdoor Unit-Air-Source) | N/A
216766639 | Central Heat Pump | AMERICAN STANDARD | 5A6H7060A1 |  |  | 5PX*D008AS3+P0V0D000M50SD |  | 51500 |  |  | 16 | 9 | 51500 |  |  | 38500 | 75% | 2.22 | Both | 1072.5 | 4.29 | HRCU-A-CB (Split System: Heat Pump with Remote Outdoor Unit-Air-Source) | N/A
216764905 | Central Heat Pump | TRANE | 5TWR7060A1 |  |  | 5TXCD010AS3 | S8X2C080M5PTC | 52500 |  |  | 16.5 | 9 | 51000 |  |  | 38500 | 75% | 2.2 | Both | 1095 | 4.38 | HRCU-A-CB (Split System: Heat Pump with Remote Outdoor Unit-Air-Source) | N/A
216764507 | Central Heat Pump | TRANE | 5TWX7060A1 |  |  | 5PX*D010AS3 | S9V2D120U5VSB | 52500 |  |  | 16.5 | 9 | 51000 |  |  | 38500 | 75% | 2.2 | Both | 1095 | 4.38 | HRCU-A-CB (Split System: Heat Pump with Remote Outdoor Unit-Air-Source) | N/A
216764097 | Central Heat Pump | TRANE | 5TWR7060A1 |  |  | 5TXCD010AS3 | S8X1C100M5PSC | 52500 |  |  | 16.5 | 9 | 51000 |  |  | 38500 | 75% | 2.2 | Both | 1095 | 4.38 | HRCU-A-CB (Split System: Heat Pump with Remote Outdoor Unit-Air-Source) | N/A
216764867 | Central Heat Pump | TRANE | 5TWR7060A1 |  |  | 5PX*D010AS3 | S8X2D120M5PTC | 52500 |  |  | 17 | 9 | 51000 |  |  | 38500 | 75% | 2.2 | Both | 1095 | 4.38 | HRCU-A-CB (Split System: Heat Pump with Remote Outdoor Unit-Air-Source) | N/A
216764875 | Central Heat Pump | TRANE | 5TWR7060A1 |  |  | 5PX*D010AS3 | S8X2D120M5PSC | 52500 |  |  | 17 | 9 | 51000 |  |  | 38500 | 75% | 2.2 | Both | 1095 | 4.38 | HRCU-A-CB (Split System: Heat Pump with Remote Outdoor Unit-Air-Source) | N/A
216764007 | Central Heat Pump | TRANE | 5TWR7048A1 |  |  | 5TXCD008AS3 | *UHMD120CCV5 | 43500 |  |  | 16.5 | 9 | 45500 |  |  | 33200 | 73% | 2.2 | Both | 907.5 | 3.63 | HRCU-A-CB (Split System: Heat Pump with Remote Outdoor Unit-Air-Source) | N/A
214397093 | Central Heat Pump | CHAMPION HEATING AND COOLING | HH860E2S11 |  |  | CTF60C5CGS1 | TL9E100C20UH11 | 44000 |  |  | 17 | 9 | 44500 |  |  | 33400 | 75% | 2 | Both | 917.5 | 3.67 | HRCU-A-CB (Split System: Heat Pump with Remote Outdoor Unit-Air-Source) | N/A
214720025 | Central Heat Pump | JOHNSON CONTROLS | HH860E2S11 |  |  | CTU60C5XGS1+TXV | TM9E080C20MP12 | 44500 |  |  | 17 | 9 | 45000 |  |  | 33800 | 75% | 2 | Both | 927.5 | 3.71 | HRCU-A-CB (Split System: Heat Pump with Remote Outdoor Unit-Air-Source) | N/A
214807665 | Central Heat Pump | YORK | HH860E2S11 |  |  | CTU60C5XGS1+TXV | TL9E100C20UH11 | 44000 |  |  | 17 | 9 | 44500 |  |  | 33400 | 75% | 2 | Both | 917.5 | 3.67 | HRCU-A-CB (Split System: Heat Pump with Remote Outdoor Unit-Air-Source) | N/A
214396154 | Central Heat Pump | YORK | HH860E2S11 |  |  | CTF60C5CGS1 | TM9E100C20MP12 | 44500 |  |  | 17 | 9 | 45000 |  |  | 33800 | 75% | 2 | Both | 927.5 | 3.71 | HRCU-A-CB (Split System: Heat Pump with Remote Outdoor Unit-Air-Source) | N/A
216374529 | Central Heat Pump | YORK | HH860E2S11 |  |  | CTM60D5CGS1 | Y92E120D20SMPS1 | 44500 |  |  | 17 | 9 | 45000 |  |  | 32600 | 72% | 2 | Both | 927.5 | 3.71 | HRCU-A-CB (Split System: Heat Pump with Remote Outdoor Unit-Air-Source) | N/A
214809180 | Central Heat Pump | CHAMPION HEATING AND COOLING | HH860E2S11 |  |  | CTU60C5XGS1+TXV | TMLV100C16MP12 | 43500 |  |  | 18 | 9 | 44000 |  |  | 33400 | 76% | 2 | Both | 907.5 | 3.63 | HRCU-A-CB (Split System: Heat Pump with Remote Outdoor Unit-Air-Source) | N/A
214809199 | Central Heat Pump | CHAMPION HEATING AND COOLING | HH860E2S11 |  |  | CTU60C5XGS1+TXV | TM9V100C16MP12 | 43500 |  |  | 18 | 9 | 44000 |  |  | 33200 | 75% | 2 | Both | 907.5 | 3.63 | HRCU-A-CB (Split System: Heat Pump with Remote Outdoor Unit-Air-Source) | N/A
214396577 | Central Heat Pump | COLEMAN | HH860E2S11 |  |  | CTF60C5CGS1 | CP9C100C16MP13 | 43500 |  |  | 18 | 9 | 44000 |  |  | 33200 | 75% | 2 | Both | 907.5 | 3.63 | HRCU-A-CB (Split System: Heat Pump with Remote Outdoor Unit-Air-Source) | N/A
214651813 | Central Heat Pump | COLEMAN | HH860E2S11 |  |  | CTU60D5XGS1+TXV | TM9Y120D20MP11 | 44000 |  |  | 18 | 9 | 44000 |  |  | 33400 | 76% | 2 | Both | 917.5 | 3.67 | HRCU-A-CB (Split System: Heat Pump with Remote Outdoor Unit-Air-Source) | N/A
214397479 | Central Heat Pump | COLEMAN | HH860E2S11 |  |  | CTM60C5CGS1 | TP9C100C20MP13 | 44000 |  |  | 18 | 9 | 44500 |  |  | 33600 | 76% | 2 | Both | 917.5 | 3.67 | HRCU-A-CB (Split System: Heat Pump with Remote Outdoor Unit-Air-Source) | N/A
214809179 | Central Heat Pump | FRASER-JOHNSTON | HH860E2S11 |  |  | CTU60C5XGS1+TXV | TMLV100C16MP12 | 43500 |  |  | 18 | 9 | 44000 |  |  | 33400 | 76% | 2 | Both | 907.5 | 3.63 | HRCU-A-CB (Split System: Heat Pump with Remote Outdoor Unit-Air-Source) | N/A
214396631 | Central Heat Pump | FRASER-JOHNSTON | HH860E2S11 |  |  | CTM60C5CGS1 | TM8V100C16MP12 | 44000 |  |  | 18 | 9 | 44500 |  |  | 33600 | 76% | 2 | Both | 917.5 | 3.67 | HRCU-A-CB (Split System: Heat Pump with Remote Outdoor Unit-Air-Source) | N/A
214609089 | Central Heat Pump | FRASER-JOHNSTON | HH860E2S11 |  |  | CTF60C5CGS1 | Z9ES100C20SMPS1 | 45500 |  |  | 18 | 9 | 46500 |  |  | 34000 | 73% | 2 | Both | 947.5 | 3.79 | HRCU-A-CB (Split System: Heat Pump with Remote Outdoor Unit-Air-Source) | N/A
214398732 | Central Heat Pump | JOHNSON CONTROLS | HH860E2S11 |  |  | CTM60D5CGS1 | TP9C120D20MP13 | 44000 |  |  | 18 | 9 | 44000 |  |  | 33400 | 76% | 2 | Both | 917.5 | 3.67 | HRCU-A-CB (Split System: Heat Pump with Remote Outdoor Unit-Air-Source) | N/A
214397883 | Central Heat Pump | JOHNSON CONTROLS | HH860E2S11 |  |  | CTM60C5CGS1 | TM8V120C20MP12 | 44000 |  |  | 18 | 9 | 44500 |  |  | 33600 | 76% | 2 | Both | 917.5 | 3.67 | HRCU-A-CB (Split System: Heat Pump with Remote Outdoor Unit-Air-Source) | N/A
214396643 | Central Heat Pump | JOHNSON CONTROLS | HH860E2S11 |  |  | CTM60C5CGS1 | TMLV100C16MP12 | 44000 |  |  | 18 | 9 | 44500 |  |  | 33600 | 76% | 2 | Both | 917.5 | 3.67 | HRCU-A-CB (Split System: Heat Pump with Remote Outdoor Unit-Air-Source) | N/A
214396568 | Central Heat Pump | LUXAIRE | HH860E2S11 |  |  | CTF60C5CGS1 | TM9V100C16MP12 | 43500 |  |  | 18 | 9 | 44000 |  |  | 33200 | 75% | 2 | Both | 907.5 | 3.63 | HRCU-A-CB (Split System: Heat Pump with Remote Outdoor Unit-Air-Source) | N/A
214651816 | Central Heat Pump | LUXAIRE | HH860E2S11 |  |  | CTU60D5XGS1+TXV | TM9Y120D20MP11 | 44000 |  |  | 18 | 9 | 44000 |  |  | 33400 | 76% | 2 | Both | 917.5 | 3.67 | HRCU-A-CB (Split System: Heat Pump with Remote Outdoor Unit-Air-Source) | N/A
214398729 | Central Heat Pump | LUXAIRE | HH860E2S11 |  |  | CTM60D5CGS1 | TP9C120D20MP13 | 44000 |  |  | 18 | 9 | 44000 |  |  | 33400 | 76% | 2 | Both | 917.5 | 3.67 | HRCU-A-CB (Split System: Heat Pump with Remote Outdoor Unit-Air-Source) | N/A
214809266 | Central Heat Pump | LUXAIRE | HH860E2S11 |  |  | CTU60C5XGS1+TXV | Z9ES080C20SMPS1 | 44500 |  |  | 18 | 9 | 45500 |  |  | 33400 | 73% | 2 | Both | 927.5 | 3.71 | HRCU-A-CB (Split System: Heat Pump with Remote Outdoor Unit-Air-Source) | N/A
214609112 | Central Heat Pump | LUXAIRE | HH860E2S11 |  |  | CTM60C5CGS1 | Z9ES100C16SMPS1 | 45500 |  |  | 18 | 9 | 46000 |  |  | 33800 | 73% | 2 | Both | 947.5 | 3.79 | HRCU-A-CB (Split System: Heat Pump with Remote Outdoor Unit-Air-Source) | N/A
214395858 | Central Heat Pump | YORK | HH860E2S11 |  |  | CTM60C5CGS1 | TP9C100C16MP13 | 43500 |  |  | 18 | 9 | 44000 |  |  | 33200 | 75% | 2 | Both | 907.5 | 3.63 | HRCU-A-CB (Split System: Heat Pump with Remote Outdoor Unit-Air-Source) | N/A
214807645 | Central Heat Pump | YORK | HH860E2S11 |  |  | CTU60C5XGS1+TXV | YP9C100C16MP13 | 43500 |  |  | 18 | 9 | 44000 |  |  | 33200 | 75% | 2 | Both | 907.5 | 3.63 | HRCU-A-CB (Split System: Heat Pump with Remote Outdoor Unit-Air-Source) | N/A
214807622 | Central Heat Pump | YORK | HH860E2S11 |  |  | CTU60C5XGS1+TXV | TMLV100C16MP12 | 43500 |  |  | 18 | 9 | 44000 |  |  | 33400 | 76% | 2 | Both | 907.5 | 3.63 | HRCU-A-CB (Split System: Heat Pump with Remote Outdoor Unit-Air-Source) | N/A
214396050 | Central Heat Pump | YORK | HH860E2S11 |  |  | CTM60C5CGS1 | TL8E100C20UH11 | 44000 |  |  | 18 | 9 | 44000 |  |  | 33400 | 76% | 2 | Both | 917.5 | 3.67 | HRCU-A-CB (Split System: Heat Pump with Remote Outdoor Unit-Air-Source) | N/A
214650038 | Central Heat Pump | YORK | HH860E2S11 |  |  | CTU60D5XGS1+TXV | YP9C120D20MP13 | 44000 |  |  | 18 | 9 | 44500 |  |  | 33400 | 75% | 2 | Both | 917.5 | 3.67 | HRCU-A-CB (Split System: Heat Pump with Remote Outdoor Unit-Air-Source) | N/A
214395649 | Central Heat Pump | YORK | HH860E2S11 |  |  | CTM60C5CGS1 | TP9C100C20MP13 | 44000 |  |  | 18 | 9 | 44500 |  |  | 33600 | 76% | 2 | Both | 917.5 | 3.67 | HRCU-A-CB (Split System: Heat Pump with Remote Outdoor Unit-Air-Source) | N/A
214609022 | Central Heat Pump | YORK | HH860E2S11 |  |  | CTF60C5CGS1 | Y91E080C20SMPS1 | 44500 |  |  | 18 | 9 | 45500 |  |  | 33400 | 73% | 2 | Both | 927.5 | 3.71 | HRCU-A-CB (Split System: Heat Pump with Remote Outdoor Unit-Air-Source) | N/A
216801884 | Central Heat Pump | CHAMPION HEATING AND COOLING | HH836E2S11 |  |  | CTF48C5CFS1 | Z8ET120C20LMPS1 | 32600 |  |  | 19 | 9 | 30200 |  |  | 23000 | 76% | 2 | Both | 680 | 2.72 | HRCU-A-CB (Split System: Heat Pump with Remote Outdoor Unit-Air-Source) | N/A
216801878 | Central Heat Pump | CHAMPION HEATING AND COOLING | HH836E2S11 |  |  | CTM48C5CFS1 | Z8ET100C16LMPS1 | 33600 |  |  | 19 | 9 | 31200 |  |  | 23200 | 74% | 2 | Both | 700 | 2.8 | HRCU-A-CB (Split System: Heat Pump with Remote Outdoor Unit-Air-Source) | N/A
215853428 | Central Heat Pump | CHAMPION HEATING AND COOLING | HH836E2S11 |  |  | CTM36C5CDS1+JMC17C2SN1 |  | 34400 |  |  | 19 | 9 | 31600 |  |  | 25800 | 82% | 2 | Both | 717.5 | 2.87 | HRCU-A-CB (Split System: Heat Pump with Remote Outdoor Unit-Air-Source) | N/A
214398108 | Central Heat Pump | CHAMPION HEATING AND COOLING | HH836E2S11 |  |  | CTF36C5CDS1+JMC16C2SN1 |  | 34800 |  |  | 19 | 9 | 32200 |  |  | 25800 | 80% | 2 | Both | 725 | 2.9 | HRCU-A-CB (Split System: Heat Pump with Remote Outdoor Unit-Air-Source) | N/A
216801898 | Central Heat Pump | CHAMPION HEATING AND COOLING | HH860E2S11 |  |  | CTF60C5CHS1 | Z8ET120C20LMPS1 | 54000 |  |  | 19 | 9 | 54000 |  |  | 38500 | 71% | 2 | Both | 1125 | 4.5 | HRCU-A-CB (Split System: Heat Pump with Remote Outdoor Unit-Air-Source) | N/A
216783983 | Central Heat Pump | CHAMPION HEATING AND COOLING | HH860E2S11 |  |  | CTM60C5CHS1 | Z8ES080C20LMPS1 | 54000 |  |  | 19 | 9 | 54000 |  |  | 39000 | 72% | 2 | Both | 1125 | 4.5 | HRCU-A-CB (Split System: Heat Pump with Remote Outdoor Unit-Air-Source) | N/A
216801827 | Central Heat Pump | COLEMAN | HH836E2S11 |  |  | CTF48C5CFS1 | Z8ET080C16LMPS1 | 32800 |  |  | 19 | 9 | 30200 |  |  | 22800 | 75% | 2 | Both | 682.5 | 2.73 | HRCU-A-CB (Split System: Heat Pump with Remote Outdoor Unit-Air-Source) | N/A
214398191 | Central Heat Pump | COLEMAN | HH836E2S11 |  |  | JHE42C5CF2SS1 |  | 34000 |  |  | 19 | 9 | 31400 |  |  | 25200 | 80% | 2 | Both | 707.5 | 2.83 | HRCU-A-CB (Split System: Heat Pump with Remote Outdoor Unit-Air-Source) | N/A
214396488 | Central Heat Pump | COLEMAN | HH836E2S11 |  |  | CTF48C5CFS1+JMC17C2SN1 |  | 34400 |  |  | 19 | 9 | 32000 |  |  | 25200 | 79% | 2 | Both | 717.5 | 2.87 | HRCU-A-CB (Split System: Heat Pump with Remote Outdoor Unit-Air-Source) | N/A
214398105 | Central Heat Pump | COLEMAN | HH836E2S11 |  |  | CTF36C5CDS1+JMC16C2SN1 |  | 34800 |  |  | 19 | 9 | 32200 |  |  | 25800 | 80% | 2 | Both | 725 | 2.9 | HRCU-A-CB (Split System: Heat Pump with Remote Outdoor Unit-Air-Source) | N/A
216784749 | Central Heat Pump | COLEMAN | HH860E2S11 |  |  | CTF60C5CHS1 | Z8ES120C20LMPS1 | 53500 |  |  | 19 | 9 | 53500 |  |  | 38000 | 71% | 2 | Both | 1115 | 4.46 | HRCU-A-CB (Split System: Heat Pump with Remote Outdoor Unit-Air-Source) | N/A
216801779 | Central Heat Pump | FRASER-JOHNSTON | HH836E2S11 |  |  | CTF48C5CFS1 | Z8ET080C16LMPS1 | 32800 |  |  | 19 | 9 | 30200 |  |  | 22800 | 75% | 2 | Both | 682.5 | 2.73 | HRCU-A-CB (Split System: Heat Pump with Remote Outdoor Unit-Air-Source) | N/A
216801782 | Central Heat Pump | FRASER-JOHNSTON | HH836E2S11 |  |  | CTM48C5CFS1 | Z8ET100C16LMPS1 | 33600 |  |  | 19 | 9 | 31200 |  |  | 23200 | 74% | 2 | Both | 700 | 2.8 | HRCU-A-CB (Split System: Heat Pump with Remote Outdoor Unit-Air-Source) | N/A
214396943 | Central Heat Pump | FRASER-JOHNSTON | HH836E2S11 |  |  | CTM48C5CFS1+JMVT16CC2N1 |  | 34000 |  |  | 19 | 9 | 31400 |  |  | 25000 | 80% | 2 | Both | 707.5 | 2.83 | HRCU-A-CB (Split System: Heat Pump with Remote Outdoor Unit-Air-Source) | N/A
214397216 | Central Heat Pump | FRASER-JOHNSTON | HH836E2S11 |  |  | CTF48C5CFS1+JME12C2SN1 |  | 34000 |  |  | 19 | 9 | 31400 |  |  | 25200 | 80% | 2 | Both | 707.5 | 2.83 | HRCU-A-CB (Split System: Heat Pump with Remote Outdoor Unit-Air-Source) | N/A
216783980 | Central Heat Pump | FRASER-JOHNSTON | HH860E2S11 |  |  | CTM60C5CHS1 | Z8ES080C20LMPS1 | 54000 |  |  | 19 | 9 | 54000 |  |  | 39000 | 72% | 2 | Both | 1125 | 4.5 | HRCU-A-CB (Split System: Heat Pump with Remote Outdoor Unit-Air-Source) | N/A
216801858 | Central Heat Pump | JOHNSON CONTROLS | HH836E2S11 |  |  | CTF48C5CFS1 | Z8ET100C20LMPS1 | 33000 |  |  | 19 | 9 | 30600 |  |  | 23000 | 75% | 2 | Both | 687.5 | 2.75 | HRCU-A-CB (Split System: Heat Pump with Remote Outdoor Unit-Air-Source) | N/A
216784180 | Central Heat Pump | JOHNSON CONTROLS | HH836E2S11 |  |  | CTU48C5XFS1+TXV | Z8ES120C16LMPS1 | 34000 |  |  | 19 | 9 | 31600 |  |  | 25200 | 80% | 2 | Both | 707.5 | 2.83 | HRCU-A-CB (Split System: Heat Pump with Remote Outdoor Unit-Air-Source) | N/A
214397796 | Central Heat Pump | JOHNSON CONTROLS | HH836E2S11 |  |  | CTM48C5CFS1+JME12C2SN1 |  | 34000 |  |  | 19 | 9 | 31400 |  |  | 25200 | 80% | 2 | Both | 707.5 | 2.83 | HRCU-A-CB (Split System: Heat Pump with Remote Outdoor Unit-Air-Source) | N/A
214807785 | Central Heat Pump | JOHNSON CONTROLS | HH836E2S11 |  |  | CTU48C5XFS1+JMVT17CC2N1+TXV |  | 34400 |  |  | 19 | 9 | 32000 |  |  | 25200 | 79% | 2 | Both | 717.5 | 2.87 | HRCU-A-CB (Split System: Heat Pump with Remote Outdoor Unit-Air-Source) | N/A
215853383 | Central Heat Pump | LUXAIRE | HH836E2S11 |  |  | CTU48C5XFS1+JMET16CS2N1+TXV |  | 33800 |  |  | 19 | 9 | 31200 |  |  | 25200 | 81% | 2 | Both | 705 | 2.82 | HRCU-A-CB (Split System: Heat Pump with Remote Outdoor Unit-Air-Source) | N/A
214397793 | Central Heat Pump | LUXAIRE | HH836E2S11 |  |  | CTM48C5CFS1+JME12C2SN1 |  | 34000 |  |  | 19 | 9 | 31400 |  |  | 25200 | 80% | 2 | Both | 707.5 | 2.83 | HRCU-A-CB (Split System: Heat Pump with Remote Outdoor Unit-Air-Source) | N/A
214807797 | Central Heat Pump | LUXAIRE | HH836E2S11 |  |  | CTU48C5XFS1+JME16C2SN1+TXV |  | 34200 |  |  | 19 | 9 | 31600 |  |  | 25200 | 80% | 2 | Both | 712.5 | 2.85 | HRCU-A-CB (Split System: Heat Pump with Remote Outdoor Unit-Air-Source) | N/A
214398232 | Central Heat Pump | LUXAIRE | HH836E2S11 |  |  | CTM48C5CFS1+JMC16C2SN1 |  | 34400 |  |  | 19 | 9 | 31800 |  |  | 25200 | 79% | 2 | Both | 717.5 | 2.87 | HRCU-A-CB (Split System: Heat Pump with Remote Outdoor Unit-Air-Source) | N/A
214398472 | Central Heat Pump | LUXAIRE | HH836E2S11 |  |  | CTF48C5CFS1+JMVT16CC2N1 |  | 34400 |  |  | 19 | 9 | 32000 |  |  | 25200 | 79% | 2 | Both | 717.5 | 2.87 | HRCU-A-CB (Split System: Heat Pump with Remote Outdoor Unit-Air-Source) | N/A
214398106 | Central Heat Pump | LUXAIRE | HH836E2S11 |  |  | CTF36C5CDS1+JMC16C2SN1 |  | 34800 |  |  | 19 | 9 | 32200 |  |  | 25800 | 80% | 2 | Both | 725 | 2.9 | HRCU-A-CB (Split System: Heat Pump with Remote Outdoor Unit-Air-Source) | N/A
216784753 | Central Heat Pump | LUXAIRE | HH860E2S11 |  |  | CTF60C5CHS1 | Z8ES120C20LMPS1 | 53500 |  |  | 19 | 9 | 53500 |  |  | 38000 | 71% | 2 | Both | 1115 | 4.46 | HRCU-A-CB (Split System: Heat Pump with Remote Outdoor Unit-Air-Source) | N/A
214807379 | Central Heat Pump | YORK | HH836E2S11 |  |  | CTU48C5XFS1+JMC17C2SN1+TXV |  | 34400 |  |  | 19 | 9 | 32000 |  |  | 25200 | 79% | 2 | Both | 717.5 | 2.87 | HRCU-A-CB (Split System: Heat Pump with Remote Outdoor Unit-Air-Source) | N/A
215853286 | Central Heat Pump | YORK | HH836E2S11 |  |  | CTM36C5CDS1+JMC17C2SN1 |  | 34400 |  |  | 19 | 9 | 31600 |  |  | 25800 | 82% | 2 | Both | 717.5 | 2.87 | HRCU-A-CB (Split System: Heat Pump with Remote Outdoor Unit-Air-Source) | N/A
216780258 | Central Heat Pump | YORK | HH860E2S11 |  |  | CTM60C5CHS1 | Y81E120C20LMPS1 | 53500 |  |  | 19 | 9 | 53500 |  |  | 38000 | 71% | 2 | Both | 1115 | 4.46 | HRCU-A-CB (Split System: Heat Pump with Remote Outdoor Unit-Air-Source) | N/A
215853276 | Central Heat Pump | YORK | HH860E2S11 |  |  | JHE60C5CH2SS1 |  | 54000 |  |  | 19 | 9 | 53500 |  |  | 38500 | 72% | 2 | Both | 1125 | 4.5 | HRCU-A-CB (Split System: Heat Pump with Remote Outdoor Unit-Air-Source) | N/A
216780467 | Central Heat Pump | YORK | HH860E2S11 |  |  | CTF60C5CHS1 | Y81E080C20LMPS1 | 54000 |  |  | 19 | 9 | 54000 |  |  | 39000 | 72% | 2 | Both | 1125 | 4.5 | HRCU-A-CB (Split System: Heat Pump with Remote Outdoor Unit-Air-Source) | N/A
216766527 | Central Heat Pump | AMERICAN STANDARD | 5A6H7048A1 |  |  | 5PX*D010AS3 | S9X2D120U5PSB | 44000 |  |  | 16 | 9 | 44000 |  |  | 32400 | 74% | 2.24 | Both | 917.5 | 3.67 | HRCU-A-CB (Split System: Heat Pump with Remote Outdoor Unit-Air-Source) | N/A
216766484 | Central Heat Pump | TRANE | 5TWR7048A1 |  |  | 5PX*D008AS3 | S9X2D120U5PSB | 43500 |  |  | 16 | 9 | 44500 |  |  | 32600 | 73% | 2.23 | Both | 907.5 | 3.63 | HRCU-A-CB (Split System: Heat Pump with Remote Outdoor Unit-Air-Source) | N/A
216766373 | Central Heat Pump | AMERICAN STANDARD | 5A6H7036A1 |  |  | 5TXCC007AS3 | S8V2C100M5PDB | 33800 |  |  | 17 | 9 | 32800 |  |  | 24200 | 74% | 2.2 | Both | 705 | 2.82 | HRCU-A-CB (Split System: Heat Pump with Remote Outdoor Unit-Air-Source) | N/A
214810245 | Central Heat Pump | CHAMPION HEATING AND COOLING | HH824E2S11 |  |  | CTM36B5ADS1 | TM9V060B12MP12 | 23000 |  |  | 17 | 9 | 23000 |  |  | 17600 | 77% | 2 | Both | 480 | 1.92 | HRCU-A-CB (Split System: Heat Pump with Remote Outdoor Unit-Air-Source) | N/A
214810238 | Central Heat Pump | COLEMAN | HH824E2S11 |  |  | CTM36B5ADS1 | TM8V080B12MP12 | 23000 |  |  | 17 | 9 | 23000 |  |  | 17700 | 77% | 2 | Both | 480 | 1.92 | HRCU-A-CB (Split System: Heat Pump with Remote Outdoor Unit-Air-Source) | N/A
215912257 | Central Heat Pump | COLEMAN | HH824E2S11 |  |  | CTM36B5ADS1 | TM9E060B12MP12 | 23000 |  |  | 17 | 9 | 23000 |  |  | 18400 | 80% | 2 | Both | 480 | 1.92 | HRCU-A-CB (Split System: Heat Pump with Remote Outdoor Unit-Air-Source) | N/A
215912245 | Central Heat Pump | FRASER-JOHNSTON | HH824E2S11 |  |  | CTM36B5ADS1 | TM9E060B12MP12 | 23000 |  |  | 17 | 9 | 23000 |  |  | 18400 | 80% | 2 | Both | 480 | 1.92 | HRCU-A-CB (Split System: Heat Pump with Remote Outdoor Unit-Air-Source) | N/A
214397530 | Central Heat Pump | FRASER-JOHNSTON | HH824E2S11 |  |  | CTF30A5ADS1 | TM9V040A10MP12 | 23000 |  |  | 17 | 9 | 23000 |  |  | 17800 | 77% | 2 | Both | 480 | 1.92 | HRCU-A-CB (Split System: Heat Pump with Remote Outdoor Unit-Air-Source) | N/A
214807731 | Central Heat Pump | JOHNSON CONTROLS | HH824E2S11 |  |  | CTM36B5ADS1 | TP9C060B12MP13 | 23000 |  |  | 17 | 9 | 23000 |  |  | 17600 | 77% | 2 | Both | 480 | 1.92 | HRCU-A-CB (Split System: Heat Pump with Remote Outdoor Unit-Air-Source) | N/A
214397522 | Central Heat Pump | JOHNSON CONTROLS | HH824E2S11 |  |  | CTF30A5ADS1 | TM9E040A10MP12 | 23000 |  |  | 17 | 9 | 23000 |  |  | 18000 | 78% | 2 | Both | 480 | 1.92 | HRCU-A-CB (Split System: Heat Pump with Remote Outdoor Unit-Air-Source) | N/A
214396170 | Central Heat Pump | YORK | HH824E2S11 |  |  | CTF30A5ADS1 | TM9E026A08MP12 | 23000 |  |  | 17 | 9 | 23000 |  |  | 18300 | 80% | 2 | Both | 480 | 1.92 | HRCU-A-CB (Split System: Heat Pump with Remote Outdoor Unit-Air-Source) | N/A
216766264 | Central Heat Pump | TRANE | 5TWR7036A1 |  |  | 5PX*DD10AS3 | S8V2D120M5PDB | 34000 |  |  | 17.1 | 9 | 32400 |  |  | 24000 | 74% | 2.21 | Both | 707.5 | 2.83 | HRCU-A-CB (Split System: Heat Pump with Remote Outdoor Unit-Air-Source) | N/A
216374720 | Central Heat Pump | CHAMPION HEATING AND COOLING | HH824E2S11 |  |  | CTM36B5ADS1 | Z9ET080B12SMPS1 | 23000 |  |  | 18 | 9 | 23000 |  |  | 17400 | 76% | 2 | Both | 480 | 1.92 | HRCU-A-CB (Split System: Heat Pump with Remote Outdoor Unit-Air-Source) | N/A
214809219 | Central Heat Pump | CHAMPION HEATING AND COOLING | HH860E2S11 |  |  | CTU60C5XGS1+TXV | Z8ES120C16SMPS1 | 44000 |  |  | 18 | 9 | 43500 |  |  | 33000 | 76% | 2 | Both | 917.5 | 3.67 | HRCU-A-CB (Split System: Heat Pump with Remote Outdoor Unit-Air-Source) | N/A
214584614 | Central Heat Pump | CHAMPION HEATING AND COOLING | HH860E2S11 |  |  | CTF60C5CGS1 | Z8ES080C16SMPS1 | 44500 |  |  | 18 | 9 | 44500 |  |  | 33400 | 75% | 2 | Both | 927.5 | 3.71 | HRCU-A-CB (Split System: Heat Pump with Remote Outdoor Unit-Air-Source) | N/A
214398254 | Central Heat Pump | CHAMPION HEATING AND COOLING | HH860E2S11 |  |  | CTF60C5CGS1+JMC17C2SN1 |  | 44500 |  |  | 18 | 9 | 44000 |  |  | 33000 | 75% | 2 | Both | 927.5 | 3.71 | HRCU-A-CB (Split System: Heat Pump with Remote Outdoor Unit-Air-Source) | N/A
216785491 | Central Heat Pump | CHAMPION HEATING AND COOLING | HH860E2S11 |  |  | CTM60C5CGS1 | Z8ES100C20LMPS1 | 44500 |  |  | 18 | 9 | 44500 |  |  | 33400 | 75% | 2 | Both | 927.5 | 3.71 | HRCU-A-CB (Split System: Heat Pump with Remote Outdoor Unit-Air-Source) | N/A
214584654 | Central Heat Pump | CHAMPION HEATING AND COOLING | HH860E2S11 |  |  | CTM60C5CGS1 | Z8ES080C16SMPS1 | 44500 |  |  | 18 | 9 | 44500 |  |  | 33400 | 75% | 2 | Both | 927.5 | 3.71 | HRCU-A-CB (Split System: Heat Pump with Remote Outdoor Unit-Air-Source) | N/A
216783896 | Central Heat Pump | CHAMPION HEATING AND COOLING | HH860E2S11 |  |  | CTF60D5CGS1 | Z8ES130D20LMPS1 | 45000 |  |  | 18 | 9 | 45000 |  |  | 33200 | 74% | 2 | Both | 937.5 | 3.75 | HRCU-A-CB (Split System: Heat Pump with Remote Outdoor Unit-Air-Source) | N/A
214650170 | Central Heat Pump | COLEMAN | HH824E2S11 |  |  | CTU36B5XDS1+TXV | TM8V080B12MP12 | 23000 |  |  | 18 | 9 | 23000 |  |  | 18500 | 80% | 2 | Both | 480 | 1.92 | HRCU-A-CB (Split System: Heat Pump with Remote Outdoor Unit-Air-Source) | N/A
216374600 | Central Heat Pump | COLEMAN | HH824E2S11 |  |  | CTM36B5ADS1 | Z9ET080B12SMPS1 | 23000 |  |  | 18 | 9 | 23000 |  |  | 17400 | 76% | 2 | Both | 480 | 1.92 | HRCU-A-CB (Split System: Heat Pump with Remote Outdoor Unit-Air-Source) | N/A
216782817 | Central Heat Pump | COLEMAN | HH860E2S11 |  |  | CTM60C5CGS1 | Z8ES100C16LMPS1 | 44000 |  |  | 18 | 9 | 44000 |  |  | 33200 | 75% | 2 | Both | 917.5 | 3.67 | HRCU-A-CB (Split System: Heat Pump with Remote Outdoor Unit-Air-Source) | N/A
214584651 | Central Heat Pump | COLEMAN | HH860E2S11 |  |  | CTM60C5CGS1 | Z8ES080C16SMPS1 | 44500 |  |  | 18 | 9 | 44500 |  |  | 33400 | 75% | 2 | Both | 927.5 | 3.71 | HRCU-A-CB (Split System: Heat Pump with Remote Outdoor Unit-Air-Source) | N/A
216786355 | Central Heat Pump | COLEMAN | HH860E2S11 |  |  | CTM60C5CGS1 | Z8ES080C16LMPS1 | 44500 |  |  | 18 | 9 | 44500 |  |  | 33400 | 75% | 2 | Both | 927.5 | 3.71 | HRCU-A-CB (Split System: Heat Pump with Remote Outdoor Unit-Air-Source) | N/A
216783902 | Central Heat Pump | COLEMAN | HH860E2S11 |  |  | CTU60D5XGS1+TXV | Z8ES130D20LMPS1 | 45000 |  |  | 18 | 9 | 45000 |  |  | 33200 | 74% | 2 | Both | 937.5 | 3.75 | HRCU-A-CB (Split System: Heat Pump with Remote Outdoor Unit-Air-Source) | N/A
216782631 | Central Heat Pump | FRASER-JOHNSTON | HH860E2S11 |  |  | CTF60C5CGS1 | Z8ES120C16LMPS1 | 44000 |  |  | 18 | 9 | 43500 |  |  | 33000 | 76% | 2 | Both | 917.5 | 3.67 | HRCU-A-CB (Split System: Heat Pump with Remote Outdoor Unit-Air-Source) | N/A
214584753 | Central Heat Pump | FRASER-JOHNSTON | HH860E2S11 |  |  | CTF60C5CGS1 | Z8ES080C20SMPS1 | 44000 |  |  | 18 | 9 | 44500 |  |  | 33400 | 75% | 2 | Both | 917.5 | 3.67 | HRCU-A-CB (Split System: Heat Pump with Remote Outdoor Unit-Air-Source) | N/A
216782068 | Central Heat Pump | JOHNSON CONTROLS | HH860E2S11 |  |  | CTU60C5XGS1+TXV | Z8ES080C20LMPS1 | 44000 |  |  | 18 | 9 | 44500 |  |  | 33400 | 75% | 2 | Both | 917.5 | 3.67 | HRCU-A-CB (Split System: Heat Pump with Remote Outdoor Unit-Air-Source) | N/A
216783899 | Central Heat Pump | JOHNSON CONTROLS | HH860E2S11 |  |  | CTF60D5CGS1 | Z8ES130D20LMPS1 | 45000 |  |  | 18 | 9 | 45000 |  |  | 33200 | 74% | 2 | Both | 937.5 | 3.75 | HRCU-A-CB (Split System: Heat Pump with Remote Outdoor Unit-Air-Source) | N/A
214650173 | Central Heat Pump | LUXAIRE | HH824E2S11 |  |  | CTU36B5XDS1+TXV | TM8V080B12MP12 | 23000 |  |  | 18 | 9 | 23000 |  |  | 18500 | 80% | 2 | Both | 480 | 1.92 | HRCU-A-CB (Split System: Heat Pump with Remote Outdoor Unit-Air-Source) | N/A
214809222 | Central Heat Pump | LUXAIRE | HH860E2S11 |  |  | CTU60C5XGS1+TXV | Z8ES100C16SMPS1 | 44000 |  |  | 18 | 9 | 44000 |  |  | 33200 | 75% | 2 | Both | 917.5 | 3.67 | HRCU-A-CB (Split System: Heat Pump with Remote Outdoor Unit-Air-Source) | N/A
216782629 | Central Heat Pump | LUXAIRE | HH860E2S11 |  |  | CTF60C5CGS1 | Z8ES120C16LMPS1 | 44000 |  |  | 18 | 9 | 43500 |  |  | 33000 | 76% | 2 | Both | 917.5 | 3.67 | HRCU-A-CB (Split System: Heat Pump with Remote Outdoor Unit-Air-Source) | N/A
214584757 | Central Heat Pump | LUXAIRE | HH860E2S11 |  |  | CTF60C5CGS1 | Z8ES120C16SMPS1 | 44000 |  |  | 18 | 9 | 43500 |  |  | 33000 | 76% | 2 | Both | 917.5 | 3.67 | HRCU-A-CB (Split System: Heat Pump with Remote Outdoor Unit-Air-Source) | N/A
214807660 | Central Heat Pump | YORK | HH860E2S11 |  |  | CTU60C5XGS1+TXV | Y81E120C16SMPS1 | 44000 |  |  | 18 | 9 | 43500 |  |  | 33000 | 76% | 2 | Both | 917.5 | 3.67 | HRCU-A-CB (Split System: Heat Pump with Remote Outdoor Unit-Air-Source) | N/A
214396159 | Central Heat Pump | YORK | HH860E2S11 |  |  | CTM60C5CGS1 | Y81E120C16SMPS1 | 44000 |  |  | 18 | 9 | 44000 |  |  | 33000 | 75% | 2 | Both | 917.5 | 3.67 | HRCU-A-CB (Split System: Heat Pump with Remote Outdoor Unit-Air-Source) | N/A
214396047 | Central Heat Pump | YORK | HH860E2S11 |  |  | CTM60C5CGS1 | Y81E080C20SMPS1 | 44000 |  |  | 18 | 9 | 44500 |  |  | 33400 | 75% | 2 | Both | 917.5 | 3.67 | HRCU-A-CB (Split System: Heat Pump with Remote Outdoor Unit-Air-Source) | N/A
216780799 | Central Heat Pump | YORK | HH860E2S11 |  |  | CTM60C5CGS1 | Y81E120C16LMPS1 | 44000 |  |  | 18 | 9 | 44000 |  |  | 33000 | 75% | 2 | Both | 917.5 | 3.67 | HRCU-A-CB (Split System: Heat Pump with Remote Outdoor Unit-Air-Source) | N/A
216780840 | Central Heat Pump | YORK | HH860E2S11 |  |  | CTU60C5XGS1+TXV | Y81E080C20LMPS1 | 44000 |  |  | 18 | 9 | 44500 |  |  | 33400 | 75% | 2 | Both | 917.5 | 3.67 | HRCU-A-CB (Split System: Heat Pump with Remote Outdoor Unit-Air-Source) | N/A
214395758 | Central Heat Pump | YORK | HH860E2S11 |  |  | CTM60C5CGS1 | Y81E100C20SMPS1 | 44500 |  |  | 18 | 9 | 44500 |  |  | 33400 | 75% | 2 | Both | 927.5 | 3.71 | HRCU-A-CB (Split System: Heat Pump with Remote Outdoor Unit-Air-Source) | N/A
214395959 | Central Heat Pump | YORK | HH860E2S11 |  |  | CTM60C5CGS1 | Y81E080C16SMPS1 | 44500 |  |  | 18 | 9 | 44500 |  |  | 33400 | 75% | 2 | Both | 927.5 | 3.71 | HRCU-A-CB (Split System: Heat Pump with Remote Outdoor Unit-Air-Source) | N/A
214395762 | Central Heat Pump | YORK | HH860E2S11 |  |  | CTM60D5CGS1 | Y81E130D20SMPS1 | 45000 |  |  | 18 | 9 | 45000 |  |  | 33600 | 75% | 2 | Both | 937.5 | 3.75 | HRCU-A-CB (Split System: Heat Pump with Remote Outdoor Unit-Air-Source) | N/A
214609188 | Central Heat Pump | CHAMPION HEATING AND COOLING | HH824E2S11 |  |  | CTF30A5ADS1 | Z9ES060A10SMPS1 | 23000 |  |  | 19 | 9 | 23000 |  |  | 18500 | 80% | 2 | Both | 480 | 1.92 | HRCU-A-CB (Split System: Heat Pump with Remote Outdoor Unit-Air-Source) | N/A
214809145 | Central Heat Pump | CHAMPION HEATING AND COOLING | HH860E2S11 |  |  | CTU60C5XGS1+JMVT16CC2N1+TXV |  | 45000 |  |  | 19 | 9 | 45000 |  |  | 33600 | 75% | 2 | Both | 937.5 | 3.75 | HRCU-A-CB (Split System: Heat Pump with Remote Outdoor Unit-Air-Source) | N/A
214398635 | Central Heat Pump | CHAMPION HEATING AND COOLING | HH860E2S11 |  |  | JHE48D5CG2SS1 |  | 45000 |  |  | 19 | 9 | 44500 |  |  | 33400 | 75% | 2 | Both | 937.5 | 3.75 | HRCU-A-CB (Split System: Heat Pump with Remote Outdoor Unit-Air-Source) | N/A
214397590 | Central Heat Pump | CHAMPION HEATING AND COOLING | HH860E2S11 |  |  | CTF60D5CHS1+JMET18DS2N1 |  | 54000 |  |  | 19 | 9 | 53500 |  |  | 38500 | 72% | 2 | Both | 1125 | 4.5 | HRCU-A-CB (Split System: Heat Pump with Remote Outdoor Unit-Air-Source) | N/A
214397175 | Central Heat Pump | CHAMPION HEATING AND COOLING | HH860E2S11 |  |  | CTM60D5CHS1+JME18D2SN1 |  | 54000 |  |  | 19 | 9 | 53500 |  |  | 38500 | 72% | 2 | Both | 1125 | 4.5 | HRCU-A-CB (Split System: Heat Pump with Remote Outdoor Unit-Air-Source) | N/A
214396743 | Central Heat Pump | CHAMPION HEATING AND COOLING | HH860E2S11 |  |  | CTF60D5CHS1+JME18D2SN1 |  | 54000 |  |  | 19 | 9 | 53500 |  |  | 38500 | 72% | 2 | Both | 1125 | 4.5 | HRCU-A-CB (Split System: Heat Pump with Remote Outdoor Unit-Air-Source) | N/A
216801896 | Central Heat Pump | CHAMPION HEATING AND COOLING | HH860E2S11 |  |  | CTM60C5CHS1 | Z8ET100C20LMPS1 | 54000 |  |  | 19 | 9 | 54000 |  |  | 38000 | 70% | 2 | Both | 1125 | 4.5 | HRCU-A-CB (Split System: Heat Pump with Remote Outdoor Unit-Air-Source) | N/A
214397095 | Central Heat Pump | COLEMAN | HH824E2S11 |  |  | CTF36B5ADS1+JMET08BS2N1 |  | 23000 |  |  | 19 | 9 | 23000 |  |  | 17800 | 77% | 2 | Both | 480 | 1.92 | HRCU-A-CB (Split System: Heat Pump with Remote Outdoor Unit-Air-Source) | N/A
214397296 | Central Heat Pump | COLEMAN | HH836E2S11 |  |  | CTF36C5CDS1+JME12C2SN1 |  | 33600 |  |  | 19 | 9 | 30600 |  |  | 24800 | 81% | 2 | Both | 700 | 2.8 | HRCU-A-CB (Split System: Heat Pump with Remote Outdoor Unit-Air-Source) | N/A
214809025 | Central Heat Pump | COLEMAN | HH860E2S11 |  |  | CTU60C5XGS1+JMC16C2SN1+TXV |  | 45000 |  |  | 19 | 9 | 45000 |  |  | 33600 | 75% | 2 | Both | 937.5 | 3.75 | HRCU-A-CB (Split System: Heat Pump with Remote Outdoor Unit-Air-Source) | N/A
214398632 | Central Heat Pump | COLEMAN | HH860E2S11 |  |  | JHE48D5CG2SS1 |  | 45000 |  |  | 19 | 9 | 44500 |  |  | 33400 | 75% | 2 | Both | 937.5 | 3.75 | HRCU-A-CB (Split System: Heat Pump with Remote Outdoor Unit-Air-Source) | N/A
214584551 | Central Heat Pump | COLEMAN | HH860E2S11 |  |  | CTM60C5CHS1 | Z8ES100C20SMPS1 | 53500 |  |  | 19 | 9 | 53500 |  |  | 38500 | 72% | 2 | Both | 1115 | 4.46 | HRCU-A-CB (Split System: Heat Pump with Remote Outdoor Unit-Air-Source) | N/A
214396322 | Central Heat Pump | COLEMAN | HH860E2S11 |  |  | CTM60C5CHS1+JMC17C2SN1 |  | 53500 |  |  | 19 | 9 | 53000 |  |  | 38000 | 72% | 2 | Both | 1115 | 4.46 | HRCU-A-CB (Split System: Heat Pump with Remote Outdoor Unit-Air-Source) | N/A
214397172 | Central Heat Pump | COLEMAN | HH860E2S11 |  |  | CTM60D5CHS1+JME18D2SN1 |  | 54000 |  |  | 19 | 9 | 53500 |  |  | 38500 | 72% | 2 | Both | 1125 | 4.5 | HRCU-A-CB (Split System: Heat Pump with Remote Outdoor Unit-Air-Source) | N/A
214396217 | Central Heat Pump | FRASER-JOHNSTON | HH824E2S11 |  |  | JHE30B5AD2SS1 |  | 23000 |  |  | 19 | 9 | 22800 |  |  | 17400 | 76% | 2 | Both | 480 | 1.92 | HRCU-A-CB (Split System: Heat Pump with Remote Outdoor Unit-Air-Source) | N/A
214807768 | Central Heat Pump | FRASER-JOHNSTON | HH836E2S11 |  |  | CTU36B5XDS1+JME12B2SN1+TXV |  | 33400 |  |  | 19 | 9 | 30400 |  |  | 24800 | 82% | 2 | Both | 695 | 2.78 | HRCU-A-CB (Split System: Heat Pump with Remote Outdoor Unit-Air-Source) | N/A
214396319 | Central Heat Pump | FRASER-JOHNSTON | HH860E2S11 |  |  | CTM60C5CHS1+JME16C2SN1 |  | 54000 |  |  | 19 | 9 | 53500 |  |  | 38500 | 72% | 2 | Both | 1125 | 4.5 | HRCU-A-CB (Split System: Heat Pump with Remote Outdoor Unit-Air-Source) | N/A
214807848 | Central Heat Pump | FRASER-JOHNSTON | HH860E2S11 |  |  | CTU60D5XHS1+JME18D2SN1+TXV |  | 54000 |  |  | 19 | 9 | 53500 |  |  | 38500 | 72% | 2 | Both | 1125 | 4.5 | HRCU-A-CB (Split System: Heat Pump with Remote Outdoor Unit-Air-Source) | N/A
214397029 | Central Heat Pump | JOHNSON CONTROLS | HH860E2S11 |  |  | CTF60C5CGS1+JMVT16CC2N1 |  | 45000 |  |  | 19 | 9 | 45000 |  |  | 33600 | 75% | 2 | Both | 937.5 | 3.75 | HRCU-A-CB (Split System: Heat Pump with Remote Outdoor Unit-Air-Source) | N/A
214396588 | Central Heat Pump | JOHNSON CONTROLS | HH860E2S11 |  |  | CTM60D5CGS1+JME18D2SN1 |  | 45000 |  |  | 19 | 9 | 44500 |  |  | 33000 | 74% | 2 | Both | 937.5 | 3.75 | HRCU-A-CB (Split System: Heat Pump with Remote Outdoor Unit-Air-Source) | N/A
214397591 | Central Heat Pump | JOHNSON CONTROLS | HH860E2S11 |  |  | CTF60D5CHS1+JMET18DS2N1 |  | 54000 |  |  | 19 | 9 | 53500 |  |  | 38500 | 72% | 2 | Both | 1125 | 4.5 | HRCU-A-CB (Split System: Heat Pump with Remote Outdoor Unit-Air-Source) | N/A
216801822 | Central Heat Pump | LUXAIRE | HH860E2S11 |  |  | CTU60C5XGS1+TXV | Z8ET120C20LMPS1 | 44500 |  |  | 19 | 9 | 44500 |  |  | 32000 | 72% | 2 | Both | 927.5 | 3.71 | HRCU-A-CB (Split System: Heat Pump with Remote Outdoor Unit-Air-Source) | N/A
214397026 | Central Heat Pump | LUXAIRE | HH860E2S11 |  |  | CTF60C5CGS1+JMVT16CC2N1 |  | 45000 |  |  | 19 | 9 | 45000 |  |  | 33600 | 75% | 2 | Both | 937.5 | 3.75 | HRCU-A-CB (Split System: Heat Pump with Remote Outdoor Unit-Air-Source) | N/A
214396580 | Central Heat Pump | LUXAIRE | HH860E2S11 |  |  | CTF60C5CGS1+JMC16C2SN1 |  | 45000 |  |  | 19 | 9 | 45000 |  |  | 33600 | 75% | 2 | Both | 937.5 | 3.75 | HRCU-A-CB (Split System: Heat Pump with Remote Outdoor Unit-Air-Source) | N/A
214398286 | Central Heat Pump | LUXAIRE | HH860E2S11 |  |  | CTM60C5CGS1+JMVT16CC2N1 |  | 45000 |  |  | 19 | 9 | 44500 |  |  | 33200 | 75% | 2 | Both | 937.5 | 3.75 | HRCU-A-CB (Split System: Heat Pump with Remote Outdoor Unit-Air-Source) | N/A
214809143 | Central Heat Pump | LUXAIRE | HH860E2S11 |  |  | CTU60C5XGS1+JMVT16CC2N1+TXV |  | 45000 |  |  | 19 | 9 | 45000 |  |  | 33600 | 75% | 2 | Both | 937.5 | 3.75 | HRCU-A-CB (Split System: Heat Pump with Remote Outdoor Unit-Air-Source) | N/A
214398427 | Central Heat Pump | LUXAIRE | HH860E2S11 |  |  | CTM60C5CHS1+JMVT17CC2N1 |  | 53500 |  |  | 19 | 9 | 53000 |  |  | 38000 | 72% | 2 | Both | 1115 | 4.46 | HRCU-A-CB (Split System: Heat Pump with Remote Outdoor Unit-Air-Source) | N/A
214396323 | Central Heat Pump | LUXAIRE | HH860E2S11 |  |  | CTM60C5CHS1+JMC17C2SN1 |  | 53500 |  |  | 19 | 9 | 53000 |  |  | 38000 | 72% | 2 | Both | 1115 | 4.46 | HRCU-A-CB (Split System: Heat Pump with Remote Outdoor Unit-Air-Source) | N/A
214584667 | Central Heat Pump | LUXAIRE | HH860E2S11 |  |  | CTF60C5CHS1 | Z8ES100C20SMPS1 | 53500 |  |  | 19 | 9 | 53500 |  |  | 38000 | 71% | 2 | Both | 1115 | 4.46 | HRCU-A-CB (Split System: Heat Pump with Remote Outdoor Unit-Air-Source) | N/A
214584637 | Central Heat Pump | LUXAIRE | HH860E2S11 |  |  | CTM60D5CHS1 | Z8ES130D20SMPS1 | 54000 |  |  | 19 | 9 | 54500 |  |  | 38500 | 71% | 2 | Both | 1125 | 4.5 | HRCU-A-CB (Split System: Heat Pump with Remote Outdoor Unit-Air-Source) | N/A
214395944 | Central Heat Pump | YORK | HH860E2S11 |  |  | CTM60C5CGS1+JME16C2SN1 |  | 44500 |  |  | 19 | 9 | 44000 |  |  | 33000 | 75% | 2 | Both | 927.5 | 3.71 | HRCU-A-CB (Split System: Heat Pump with Remote Outdoor Unit-Air-Source) | N/A
214396150 | Central Heat Pump | YORK | HH860E2S11 |  |  | CTF60C5CGS1+JMVT16CC2N1 |  | 45000 |  |  | 19 | 9 | 45000 |  |  | 33600 | 75% | 2 | Both | 937.5 | 3.75 | HRCU-A-CB (Split System: Heat Pump with Remote Outdoor Unit-Air-Source) | N/A
214395984 | Central Heat Pump | YORK | HH860E2S11 |  |  | CTM60C5CHS1+JMC17C2SN1 |  | 53500 |  |  | 19 | 9 | 53000 |  |  | 38000 | 72% | 2 | Both | 1115 | 4.46 | HRCU-A-CB (Split System: Heat Pump with Remote Outdoor Unit-Air-Source) | N/A
214395679 | Central Heat Pump | YORK | HH860E2S11 |  |  | CTF60C5CHS1+JMVT17CC2N1 |  | 53500 |  |  | 19 | 9 | 53000 |  |  | 38000 | 72% | 2 | Both | 1115 | 4.46 | HRCU-A-CB (Split System: Heat Pump with Remote Outdoor Unit-Air-Source) | N/A
214395678 | Central Heat Pump | YORK | HH860E2S11 |  |  | CTM60D5CHS1+JMVT20DC2N1 |  | 53500 |  |  | 19 | 9 | 53000 |  |  | 38000 | 72% | 2 | Both | 1115 | 4.46 | HRCU-A-CB (Split System: Heat Pump with Remote Outdoor Unit-Air-Source) | N/A
216781011 | Central Heat Pump | YORK | HH860E2S11 |  |  | CTM60C5CHS1 | Y81E100C20LMPS1 | 53500 |  |  | 19 | 9 | 53500 |  |  | 38500 | 72% | 2 | Both | 1115 | 4.46 | HRCU-A-CB (Split System: Heat Pump with Remote Outdoor Unit-Air-Source) | N/A
216801775 | Central Heat Pump | YORK | HH860E2S11 |  |  | CTF60C5CHS1 | Y82E100C20LMPS1 | 54000 |  |  | 19 | 9 | 53500 |  |  | 38000 | 71% | 2 | Both | 1125 | 4.5 | HRCU-A-CB (Split System: Heat Pump with Remote Outdoor Unit-Air-Source) | N/A
217121637 | Central Heat Pump | LENNOX | EL21KLV-048-230A** |  |  | CK40[C,U]T-60D-**+TDR | EL297UH135XE60D* | 47500 |  |  | 18 | 9 | 47500 |  |  | 34000 | 72% | 2 | Both | 990 | 3.96 | HRCU-A-CB (Split System: Heat Pump with Remote Outdoor Unit-Air-Source) | N/A
216766627 | Central Heat Pump | AMERICAN STANDARD | 5A6H7048A1 |  |  | 5TXCD010AS3 | S8V2D120M5PDB | 44000 |  |  | 17 | 9 | 44000 |  |  | 32200 | 73% | 2.24 | Both | 917.5 | 3.67 | HRCU-A-CB (Split System: Heat Pump with Remote Outdoor Unit-Air-Source) | N/A
216765837 | Central Heat Pump | AMERICAN STANDARD | 5A6H7024A1 |  |  | 5PX*B006AS3 | S8V2B080M4PDB | 23800 |  |  | 17.1 | 9 | 21800 |  |  | 17400 | 80% | 2.08 | Both | 495 | 1.98 | HRCU-A-CB (Split System: Heat Pump with Remote Outdoor Unit-Air-Source) | N/A
216765834 | Central Heat Pump | TRANE | 5TWR7024A1 |  |  | 5PX*B006AS3 | S8V2B060M4PDB | 24000 |  |  | 17.1 | 9 | 22000 |  |  | 17500 | 80% | 2.08 | Both | 500 | 2 | HRCU-A-CB (Split System: Heat Pump with Remote Outdoor Unit-Air-Source) | N/A
216623411 | Central Heat Pump | MAINLINE | ML36HP230LMNT-O |  |  | ML36HP230WMAHU-I |  | 36000 |  |  | 16.7 | 9.3 | 37000 |  |  | 29200 | 79% | 1.99 | Both | 750 | 3 | HRCU-A-CB (Split System: Heat Pump with Remote Outdoor Unit-Air-Source) | N/A
216801796 | Central Heat Pump | FRASER-JOHNSTON | HH860E2S11 |  |  | CTM60C5CGS1 | Z8ET100C20LMPS1 | 45500 |  |  | 17 | 9.5 | 46500 |  |  | 33400 | 72% | 2 | Both | 947.5 | 3.79 | HRCU-A-CB (Split System: Heat Pump with Remote Outdoor Unit-Air-Source) | N/A
216374595 | Central Heat Pump | COLEMAN | HH836E2S11 |  |  | CTF48C5CFS1 | Z9ET100C16SMPS1 | 33400 |  |  | 19 | 9.5 | 31400 |  |  | 23800 | 76% | 2 | Both | 695 | 2.78 | HRCU-A-CB (Split System: Heat Pump with Remote Outdoor Unit-Air-Source) | N/A
214397133 | Central Heat Pump | CHAMPION HEATING AND COOLING | HH824E2S11 |  |  | CTF30B5ACS1 | TM9Y060B12MP11 | 23000 |  |  | 17 | 9.5 | 23000 |  |  | 18400 | 80% | 2 | Both | 480 | 1.92 | HRCU-A-CB (Split System: Heat Pump with Remote Outdoor Unit-Air-Source) | N/A
214651799 | Central Heat Pump | COLEMAN | HH824E2S11 |  |  | CTU30B5XCS1+TXV | TM9E080B12MP12 | 23000 |  |  | 17 | 9.5 | 23000 |  |  | 19400 | 84% | 2 | Both | 480 | 1.92 | HRCU-A-CB (Split System: Heat Pump with Remote Outdoor Unit-Air-Source) | N/A
214397132 | Central Heat Pump | FRASER-JOHNSTON | HH824E2S11 |  |  | CTF30B5ACS1 | TM9Y060B12MP11 | 23000 |  |  | 17 | 9.5 | 23000 |  |  | 18400 | 80% | 2 | Both | 480 | 1.92 | HRCU-A-CB (Split System: Heat Pump with Remote Outdoor Unit-Air-Source) | N/A
214397129 | Central Heat Pump | JOHNSON CONTROLS | HH824E2S11 |  |  | CTF30B5ACS1 | TM9E060B12MP12 | 23000 |  |  | 17 | 9.5 | 23000 |  |  | 18900 | 82% | 2 | Both | 480 | 1.92 | HRCU-A-CB (Split System: Heat Pump with Remote Outdoor Unit-Air-Source) | N/A
214396256 | Central Heat Pump | JOHNSON CONTROLS | HH824E2S11 |  |  | CTM30B5ACS1 | TM9Y080B12MP11 | 23000 |  |  | 17 | 9.5 | 23000 |  |  | 18500 | 80% | 2 | Both | 480 | 1.92 | HRCU-A-CB (Split System: Heat Pump with Remote Outdoor Unit-Air-Source) | N/A
214396253 | Central Heat Pump | LUXAIRE | HH824E2S11 |  |  | CTM30B5ACS1 | TM9Y080B12MP11 | 23000 |  |  | 17 | 9.5 | 23000 |  |  | 18500 | 80% | 2 | Both | 480 | 1.92 | HRCU-A-CB (Split System: Heat Pump with Remote Outdoor Unit-Air-Source) | N/A
214650456 | Central Heat Pump | YORK | HH824E2S11 |  |  | CTU30B5XCS1+TXV | TM9E060B12MP12 | 23000 |  |  | 17 | 9.5 | 23000 |  |  | 18900 | 82% | 2 | Both | 480 | 1.92 | HRCU-A-CB (Split System: Heat Pump with Remote Outdoor Unit-Air-Source) | N/A
216374621 | Central Heat Pump | COLEMAN | HH824E2S11 |  |  | CTF30B5ACS1 | Z9ET060B12SMPS1 | 23000 |  |  | 18 | 9.5 | 23000 |  |  | 18500 | 80% | 2 | Both | 480 | 1.92 | HRCU-A-CB (Split System: Heat Pump with Remote Outdoor Unit-Air-Source) | N/A
216374498 | Central Heat Pump | YORK | HH824E2S11 |  |  | CTM30B5ACS1 | Y92E060B12SMPS1 | 23000 |  |  | 18 | 9.5 | 23000 |  |  | 18500 | 80% | 2 | Both | 480 | 1.92 | HRCU-A-CB (Split System: Heat Pump with Remote Outdoor Unit-Air-Source) | N/A
217117115 | Central Heat Pump | LENNOX | EL21KLV-048-230A** |  |  | CK40[C,U]T-60C-**+TDR | SLP99UH090XV48C* | 47000 |  |  | 20 | 9.5 | 48000 |  |  | 34400 | 72% | 2.1 | Both | 980 | 3.92 | HRCU-A-CB (Split System: Heat Pump with Remote Outdoor Unit-Air-Source) | N/A
214397568 | Central Heat Pump | CHAMPION HEATING AND COOLING | HH824E2S11 |  |  | CTF30B5ACS1 | TM9V060B12MP12 | 23000 |  |  | 17 | 9.5 | 23000 |  |  | 18300 | 80% | 2 | Both | 480 | 1.92 | HRCU-A-CB (Split System: Heat Pump with Remote Outdoor Unit-Air-Source) | N/A
214650818 | Central Heat Pump | COLEMAN | HH824E2S11 |  |  | CTU30B5XCS1+TXV | CP9C060B12MP13 | 23000 |  |  | 17 | 9.5 | 23000 |  |  | 18300 | 80% | 2 | Both | 480 | 1.92 | HRCU-A-CB (Split System: Heat Pump with Remote Outdoor Unit-Air-Source) | N/A
214397150 | Central Heat Pump | COLEMAN | HH824E2S11 |  |  | CTF30B5ACS1 | TM8V080B12MP12 | 23000 |  |  | 17 | 9.5 | 23000 |  |  | 17900 | 78% | 2 | Both | 480 | 1.92 | HRCU-A-CB (Split System: Heat Pump with Remote Outdoor Unit-Air-Source) | N/A
214397152 | Central Heat Pump | FRASER-JOHNSTON | HH824E2S11 |  |  | CTF30B5ACS1 | TM8V080B12MP12 | 23000 |  |  | 17 | 9.5 | 23000 |  |  | 17900 | 78% | 2 | Both | 480 | 1.92 | HRCU-A-CB (Split System: Heat Pump with Remote Outdoor Unit-Air-Source) | N/A
214396715 | Central Heat Pump | FRASER-JOHNSTON | HH824E2S11 |  |  | CTM30B5ACS1 | TM9V060B12MP12 | 23000 |  |  | 17 | 9.5 | 23000 |  |  | 18000 | 78% | 2 | Both | 480 | 1.92 | HRCU-A-CB (Split System: Heat Pump with Remote Outdoor Unit-Air-Source) | N/A
214397982 | Central Heat Pump | FRASER-JOHNSTON | HH824E2S11 |  |  | CTF30B5ACS1 | TP9C080B12MP13 | 23000 |  |  | 17 | 9.5 | 23000 |  |  | 18200 | 79% | 2 | Both | 480 | 1.92 | HRCU-A-CB (Split System: Heat Pump with Remote Outdoor Unit-Air-Source) | N/A
214650004 | Central Heat Pump | JOHNSON CONTROLS | HH824E2S11 |  |  | CTU30B5XCS1+TXV | TL9E060B12UH11 | 23000 |  |  | 17 | 9.5 | 23000 |  |  | 18400 | 80% | 2 | Both | 480 | 1.92 | HRCU-A-CB (Split System: Heat Pump with Remote Outdoor Unit-Air-Source) | N/A
214397986 | Central Heat Pump | LUXAIRE | HH824E2S11 |  |  | CTF30B5ACS1 | LP9C080B12MP13 | 23000 |  |  | 17 | 9.5 | 23000 |  |  | 18200 | 79% | 2 | Both | 480 | 1.92 | HRCU-A-CB (Split System: Heat Pump with Remote Outdoor Unit-Air-Source) | N/A
214396268 | Central Heat Pump | LUXAIRE | HH824E2S11 |  |  | CTM30B5ACS1 | TM9V080B12MP12 | 23000 |  |  | 17 | 9.5 | 23000 |  |  | 17800 | 77% | 2 | Both | 480 | 1.92 | HRCU-A-CB (Split System: Heat Pump with Remote Outdoor Unit-Air-Source) | N/A
214650648 | Central Heat Pump | YORK | HH824E2S11 |  |  | CTU30B5XCS1+TXV | TM9V080B12MP12 | 23000 |  |  | 17 | 9.5 | 23000 |  |  | 18200 | 79% | 2 | Both | 480 | 1.92 | HRCU-A-CB (Split System: Heat Pump with Remote Outdoor Unit-Air-Source) | N/A
214609042 | Central Heat Pump | YORK | HH824E2S11 |  |  | CTF36B5ADS1 | Y91E060B12SMPS1 | 23000 |  |  | 17 | 9.5 | 23000 |  |  | 18700 | 81% | 2 | Both | 480 | 1.92 | HRCU-A-CB (Split System: Heat Pump with Remote Outdoor Unit-Air-Source) | N/A
217162473 | Central Heat Pump | Mitsutomo | UHO60-NB-LA-Q |  |  | UHMX3-60-CB-LA-Q |  | 54000 |  |  | 17.5 | 9.5 | 55000 |  |  | 54000 | 98% | 1.9 | Both | 1125 | 4.5 | HRCU-A-CB (Split System: Heat Pump with Remote Outdoor Unit-Air-Source) | N/A
214807814 | Central Heat Pump | CHAMPION HEATING AND COOLING | HH824E2S11 |  |  | CTU30B5XCS1+JMVT12BC2N1+TXV |  | 23000 |  |  | 18 | 9.5 | 23000 |  |  | 19000 | 83% | 2 | Both | 480 | 1.92 | HRCU-A-CB (Split System: Heat Pump with Remote Outdoor Unit-Air-Source) | N/A
214807829 | Central Heat Pump | CHAMPION HEATING AND COOLING | HH824E2S11 |  |  | CTU30B5XCS1+JMET12BS2N1+TXV |  | 23000 |  |  | 18 | 9.5 | 23000 |  |  | 18500 | 80% | 2 | Both | 480 | 1.92 | HRCU-A-CB (Split System: Heat Pump with Remote Outdoor Unit-Air-Source) | N/A
216013310 | Central Heat Pump | CHAMPION HEATING AND COOLING | HH824E2S11 |  |  | CTM36B5ADS1+JMVT12BC2N1 |  | 23000 |  |  | 18 | 9.5 | 23000 |  |  | 18600 | 81% | 2 | Both | 480 | 1.92 | HRCU-A-CB (Split System: Heat Pump with Remote Outdoor Unit-Air-Source) | N/A
214398377 | Central Heat Pump | CHAMPION HEATING AND COOLING | HH824E2S11 |  |  | CTF30B5ACS1+JMET12BS2N1 |  | 23000 |  |  | 18 | 9.5 | 23000 |  |  | 18500 | 80% | 2 | Both | 480 | 1.92 | HRCU-A-CB (Split System: Heat Pump with Remote Outdoor Unit-Air-Source) | N/A
214398360 | Central Heat Pump | CHAMPION HEATING AND COOLING | HH824E2S11 |  |  | CTF36B5ADS1 | TM9V080B12MP12 | 23000 |  |  | 18 | 9.5 | 23000 |  |  | 18400 | 80% | 2 | Both | 480 | 1.92 | HRCU-A-CB (Split System: Heat Pump with Remote Outdoor Unit-Air-Source) | N/A
216374664 | Central Heat Pump | CHAMPION HEATING AND COOLING | HH824E2S11 |  |  | CTU30B5XCS1+TXV | Z9ET080B12SMPS1 | 23000 |  |  | 18 | 9.5 | 23000 |  |  | 18100 | 79% | 2 | Both | 480 | 1.92 | HRCU-A-CB (Split System: Heat Pump with Remote Outdoor Unit-Air-Source) | N/A
216374583 | Central Heat Pump | CHAMPION HEATING AND COOLING | HH824E2S11 |  |  | CTM30B5ACS1 | Z9ET080B12SMPS1 | 23000 |  |  | 18 | 9.5 | 23000 |  |  | 18100 | 79% | 2 | Both | 480 | 1.92 | HRCU-A-CB (Split System: Heat Pump with Remote Outdoor Unit-Air-Source) | N/A
214397951 | Central Heat Pump | CHAMPION HEATING AND COOLING | HH824E2S11 |  |  | CTF36B5ADS1 | TM9V060B12MP12 | 23000 |  |  | 18 | 9.5 | 23000 |  |  | 18800 | 82% | 2 | Both | 480 | 1.92 | HRCU-A-CB (Split System: Heat Pump with Remote Outdoor Unit-Air-Source) | N/A
216374603 | Central Heat Pump | CHAMPION HEATING AND COOLING | HH824E2S11 |  |  | CTF36B5ADS1 | Z9ET080B12SMPS1 | 23000 |  |  | 18 | 9.5 | 23000 |  |  | 17500 | 76% | 2 | Both | 480 | 1.92 | HRCU-A-CB (Split System: Heat Pump with Remote Outdoor Unit-Air-Source) | N/A
216784650 | Central Heat Pump | CHAMPION HEATING AND COOLING | HH824E2S11 |  |  | CTF30A5ADS1 | Z8ES060A12LMPS1 | 23000 |  |  | 18 | 9.5 | 23000 |  |  | 18000 | 78% | 2 | Both | 480 | 1.92 | HRCU-A-CB (Split System: Heat Pump with Remote Outdoor Unit-Air-Source) | N/A
214396671 | Central Heat Pump | CHAMPION HEATING AND COOLING | HH824E2S11 |  |  | CTF36B5ADS1 | TM9Y060B12MP11 | 23000 |  |  | 18 | 9.5 | 23000 |  |  | 18400 | 80% | 2 | Both | 480 | 1.92 | HRCU-A-CB (Split System: Heat Pump with Remote Outdoor Unit-Air-Source) | N/A
214651166 | Central Heat Pump | COLEMAN | HH824E2S11 |  |  | CTU36B5XDS1+TXV | TM9E060B12MP12 | 23000 |  |  | 18 | 9.5 | 23000 |  |  | 19200 | 83% | 2 | Both | 480 | 1.92 | HRCU-A-CB (Split System: Heat Pump with Remote Outdoor Unit-Air-Source) | N/A
216013307 | Central Heat Pump | COLEMAN | HH824E2S11 |  |  | CTM36B5ADS1+JMVT12BC2N1 |  | 23000 |  |  | 18 | 9.5 | 23000 |  |  | 18600 | 81% | 2 | Both | 480 | 1.92 | HRCU-A-CB (Split System: Heat Pump with Remote Outdoor Unit-Air-Source) | N/A
216010745 | Central Heat Pump | COLEMAN | HH824E2S11 |  |  | CTM36B5ADS1+JMC12B2SN1 |  | 23000 |  |  | 18 | 9.5 | 23000 |  |  | 18600 | 81% | 2 | Both | 480 | 1.92 | HRCU-A-CB (Split System: Heat Pump with Remote Outdoor Unit-Air-Source) | N/A
214397110 | Central Heat Pump | COLEMAN | HH824E2S11 |  |  | CTF36B5ADS1 | TM9E080B12MP12 | 23000 |  |  | 18 | 9.5 | 23000 |  |  | 18800 | 82% | 2 | Both | 480 | 1.92 | HRCU-A-CB (Split System: Heat Pump with Remote Outdoor Unit-Air-Source) | N/A
214398357 | Central Heat Pump | COLEMAN | HH824E2S11 |  |  | CTF36B5ADS1 | TM9V080B12MP12 | 23000 |  |  | 18 | 9.5 | 23000 |  |  | 18400 | 80% | 2 | Both | 480 | 1.92 | HRCU-A-CB (Split System: Heat Pump with Remote Outdoor Unit-Air-Source) | N/A
216374683 | Central Heat Pump | FRASER-JOHNSTON | HH824E2S11 |  |  | CTU36B5XDS1+TXV | Z9ET080B12SMPS1 | 23000 |  |  | 18 | 9.5 | 23000 |  |  | 17500 | 76% | 2 | Both | 480 | 1.92 | HRCU-A-CB (Split System: Heat Pump with Remote Outdoor Unit-Air-Source) | N/A
214807808 | Central Heat Pump | FRASER-JOHNSTON | HH824E2S11 |  |  | CTU30B5XCS1+JMET08BS2N1+TXV |  | 23000 |  |  | 18 | 9.5 | 23000 |  |  | 18200 | 79% | 2 | Both | 480 | 1.92 | HRCU-A-CB (Split System: Heat Pump with Remote Outdoor Unit-Air-Source) | N/A
214398364 | Central Heat Pump | FRASER-JOHNSTON | HH824E2S11 |  |  | CTF36B5ADS1 | TP9C080B12MP13 | 23000 |  |  | 18 | 9.5 | 23000 |  |  | 18400 | 80% | 2 | Both | 480 | 1.92 | HRCU-A-CB (Split System: Heat Pump with Remote Outdoor Unit-Air-Source) | N/A
216374663 | Central Heat Pump | FRASER-JOHNSTON | HH824E2S11 |  |  | CTF30B5ACS1 | Z9ET080B12SMPS1 | 23000 |  |  | 18 | 9.5 | 23000 |  |  | 18100 | 79% | 2 | Both | 480 | 1.92 | HRCU-A-CB (Split System: Heat Pump with Remote Outdoor Unit-Air-Source) | N/A
214810244 | Central Heat Pump | FRASER-JOHNSTON | HH824E2S11 |  |  | CTM36B5ADS1 | TM9V080B12MP12 | 23000 |  |  | 18 | 9.5 | 23000 |  |  | 18500 | 80% | 2 | Both | 480 | 1.92 | HRCU-A-CB (Split System: Heat Pump with Remote Outdoor Unit-Air-Source) | N/A
216374561 | Central Heat Pump | FRASER-JOHNSTON | HH824E2S11 |  |  | CTF36B5ADS1 | Z9ET060B12SMPS1 | 23000 |  |  | 18 | 9.5 | 23000 |  |  | 18300 | 80% | 2 | Both | 480 | 1.92 | HRCU-A-CB (Split System: Heat Pump with Remote Outdoor Unit-Air-Source) | N/A
216785254 | Central Heat Pump | FRASER-JOHNSTON | HH824E2S11 |  |  | CTM36B5ADS1 | Z8ES080B12LMPS1 | 23000 |  |  | 18 | 9.5 | 23000 |  |  | 18600 | 81% | 2 | Both | 480 | 1.92 | HRCU-A-CB (Split System: Heat Pump with Remote Outdoor Unit-Air-Source) | N/A
214397112 | Central Heat Pump | FRASER-JOHNSTON | HH824E2S11 |  |  | CTF36B5ADS1 | TM9E080B12MP12 | 23000 |  |  | 18 | 9.5 | 23000 |  |  | 18800 | 82% | 2 | Both | 480 | 1.92 | HRCU-A-CB (Split System: Heat Pump with Remote Outdoor Unit-Air-Source) | N/A
215853309 | Central Heat Pump | FRASER-JOHNSTON | HH824E2S11 |  |  | CTM30B5ACS1+JMET08BS2N1 |  | 23000 |  |  | 18 | 9.5 | 23000 |  |  | 18100 | 79% | 2 | Both | 480 | 1.92 | HRCU-A-CB (Split System: Heat Pump with Remote Outdoor Unit-Air-Source) | N/A
214396611 | Central Heat Pump | FRASER-JOHNSTON | HH860E2S11 |  |  | CTM60D5CGS1+JMC20D2SN1 |  | 45000 |  |  | 18 | 9.5 | 46500 |  |  | 33800 | 73% | 2 | Both | 937.5 | 3.75 | HRCU-A-CB (Split System: Heat Pump with Remote Outdoor Unit-Air-Source) | N/A
215223954 | Central Heat Pump | JOHNSON CONTROLS | HH824E2S11 |  |  | CTM36B5ADS1 | Z8ES100B12SMPS1 | 23000 |  |  | 18 | 9.5 | 23000 |  |  | 18800 | 82% | 2 | Both | 480 | 1.92 | HRCU-A-CB (Split System: Heat Pump with Remote Outdoor Unit-Air-Source) | N/A
214584740 | Central Heat Pump | JOHNSON CONTROLS | HH824E2S11 |  |  | CTM30B5ACS1 | Z8ES080B12SMPS1 | 23000 |  |  | 18 | 9.5 | 23000 |  |  | 19100 | 83% | 2 | Both | 480 | 1.92 | HRCU-A-CB (Split System: Heat Pump with Remote Outdoor Unit-Air-Source) | N/A
214807745 | Central Heat Pump | LUXAIRE | HH824E2S11 |  |  | CTM36B5ADS1 | LP9C080B12MP13 | 23000 |  |  | 18 | 9.5 | 23000 |  |  | 18500 | 80% | 2 | Both | 480 | 1.92 | HRCU-A-CB (Split System: Heat Pump with Remote Outdoor Unit-Air-Source) | N/A
216374723 | Central Heat Pump | LUXAIRE | HH824E2S11 |  |  | CTU36B5XDS1+TXV | Z9ET080B12SMPS1 | 23000 |  |  | 18 | 9.5 | 23000 |  |  | 17500 | 76% | 2 | Both | 480 | 1.92 | HRCU-A-CB (Split System: Heat Pump with Remote Outdoor Unit-Air-Source) | N/A
215223946 | Central Heat Pump | LUXAIRE | HH824E2S11 |  |  | CTM36B5ADS1 | Z8ES080B12SMPS1 | 23000 |  |  | 18 | 9.5 | 23000 |  |  | 18600 | 81% | 2 | Both | 480 | 1.92 | HRCU-A-CB (Split System: Heat Pump with Remote Outdoor Unit-Air-Source) | N/A
216374703 | Central Heat Pump | LUXAIRE | HH824E2S11 |  |  | CTF30B5ACS1 | Z9ET080B12SMPS1 | 23000 |  |  | 18 | 9.5 | 23000 |  |  | 18100 | 79% | 2 | Both | 480 | 1.92 | HRCU-A-CB (Split System: Heat Pump with Remote Outdoor Unit-Air-Source) | N/A
214609186 | Central Heat Pump | LUXAIRE | HH824E2S11 |  |  | CTF36B5ADS1 | Z9ES080B12SMPS1 | 23000 |  |  | 18 | 9.5 | 23000 |  |  | 18600 | 81% | 2 | Both | 480 | 1.92 | HRCU-A-CB (Split System: Heat Pump with Remote Outdoor Unit-Air-Source) | N/A
214396067 | Central Heat Pump | YORK | HH824E2S11 |  |  | CTF36B5ADS1 | TL9E060B12UH11 | 23000 |  |  | 18 | 9.5 | 23000 |  |  | 18900 | 82% | 2 | Both | 480 | 1.92 | HRCU-A-CB (Split System: Heat Pump with Remote Outdoor Unit-Air-Source) | N/A
214396071 | Central Heat Pump | YORK | HH824E2S11 |  |  | CTF36B5ADS1 | TM9E060B12MP12 | 23000 |  |  | 18 | 9.5 | 23000 |  |  | 19200 | 83% | 2 | Both | 480 | 1.92 | HRCU-A-CB (Split System: Heat Pump with Remote Outdoor Unit-Air-Source) | N/A
216374495 | Central Heat Pump | YORK | HH824E2S11 |  |  | CTM30B5ACS1 | Y92E080B12SMPS1 | 23000 |  |  | 18 | 9.5 | 23000 |  |  | 18100 | 79% | 2 | Both | 480 | 1.92 | HRCU-A-CB (Split System: Heat Pump with Remote Outdoor Unit-Air-Source) | N/A
216780888 | Central Heat Pump | YORK | HH824E2S11 |  |  | CTF30A5ADS1 | Y81E040A12LMPS1 | 23000 |  |  | 18 | 9.5 | 23000 |  |  | 18900 | 82% | 2 | Both | 480 | 1.92 | HRCU-A-CB (Split System: Heat Pump with Remote Outdoor Unit-Air-Source) | N/A
214650145 | Central Heat Pump | YORK | HH824E2S11 |  |  | CTU36B5XDS1+TXV | TL9E060B12UH11 | 23000 |  |  | 18 | 9.5 | 23000 |  |  | 18900 | 82% | 2 | Both | 480 | 1.92 | HRCU-A-CB (Split System: Heat Pump with Remote Outdoor Unit-Air-Source) | N/A
214650211 | Central Heat Pump | YORK | HH824E2S11 |  |  | CTU36B5XDS1+TXV | TM9Y060B12MP11 | 23000 |  |  | 18 | 9.5 | 23000 |  |  | 18400 | 80% | 2 | Both | 480 | 1.92 | HRCU-A-CB (Split System: Heat Pump with Remote Outdoor Unit-Air-Source) | N/A
216779990 | Central Heat Pump | YORK | HH824E2S11 |  |  | CTU30B5XCS1+TXV | Y81E080B12LMPS1 | 23000 |  |  | 18 | 9.5 | 23000 |  |  | 19100 | 83% | 2 | Both | 480 | 1.92 | HRCU-A-CB (Split System: Heat Pump with Remote Outdoor Unit-Air-Source) | N/A
214650622 | Central Heat Pump | CHAMPION HEATING AND COOLING | HH824E2S11 |  |  | CTU36B5XDS1+TXV | Z8ET080B12LMPS1 | 23000 |  |  | 19 | 9.5 | 23000 |  |  | 18600 | 81% | 2 | Both | 480 | 1.92 | HRCU-A-CB (Split System: Heat Pump with Remote Outdoor Unit-Air-Source) | N/A
214397926 | Central Heat Pump | CHAMPION HEATING AND COOLING | HH824E2S11 |  |  | CTF36B5ADS1+JMVT12BC2N1 |  | 23000 |  |  | 19 | 9.5 | 23000 |  |  | 18500 | 80% | 2 | Both | 480 | 1.92 | HRCU-A-CB (Split System: Heat Pump with Remote Outdoor Unit-Air-Source) | N/A
214809165 | Central Heat Pump | CHAMPION HEATING AND COOLING | HH860E2S11 |  |  | CTU60D5XGS1+JME18D2SN1+TXV |  | 46000 |  |  | 19 | 9.5 | 45500 |  |  | 33800 | 74% | 2 | Both | 957.5 | 3.83 | HRCU-A-CB (Split System: Heat Pump with Remote Outdoor Unit-Air-Source) | N/A
214398369 | Central Heat Pump | COLEMAN | HH824E2S11 |  |  | CTM30B5ACS1+JME08B2SN1 |  | 23000 |  |  | 19 | 9.5 | 23000 |  |  | 18400 | 80% | 2 | Both | 480 | 1.92 | HRCU-A-CB (Split System: Heat Pump with Remote Outdoor Unit-Air-Source) | N/A
214584566 | Central Heat Pump | COLEMAN | HH824E2S11 |  |  | CTF30A5ADS1 | Z8ET060A12LMPS1 | 23000 |  |  | 19 | 9.5 | 23000 |  |  | 18500 | 80% | 2 | Both | 480 | 1.92 | HRCU-A-CB (Split System: Heat Pump with Remote Outdoor Unit-Air-Source) | N/A
214397839 | Central Heat Pump | COLEMAN | HH860E2S11 |  |  | CTF60D5CGS1+JMET18DS2N1 |  | 45500 |  |  | 19 | 9.5 | 45500 |  |  | 33800 | 74% | 2 | Both | 947.5 | 3.79 | HRCU-A-CB (Split System: Heat Pump with Remote Outdoor Unit-Air-Source) | N/A
216010742 | Central Heat Pump | FRASER-JOHNSTON | HH824E2S11 |  |  | CTM36B5ADS1+JME12B2SN1 |  | 23000 |  |  | 19 | 9.5 | 23000 |  |  | 18400 | 80% | 2 | Both | 480 | 1.92 | HRCU-A-CB (Split System: Heat Pump with Remote Outdoor Unit-Air-Source) | N/A
214397962 | Central Heat Pump | FRASER-JOHNSTON | HH824E2S11 |  |  | CTF30B5ACS1+JME08B2SN1 |  | 23000 |  |  | 19 | 9.5 | 23000 |  |  | 18500 | 80% | 2 | Both | 480 | 1.92 | HRCU-A-CB (Split System: Heat Pump with Remote Outdoor Unit-Air-Source) | N/A
214397974 | Central Heat Pump | JOHNSON CONTROLS | HH824E2S11 |  |  | CTF30B5ACS1+JME12B2SN1 |  | 23000 |  |  | 19 | 9.5 | 23000 |  |  | 19000 | 83% | 2 | Both | 480 | 1.92 | HRCU-A-CB (Split System: Heat Pump with Remote Outdoor Unit-Air-Source) | N/A
216010749 | Central Heat Pump | JOHNSON CONTROLS | HH824E2S11 |  |  | CTM36B5ADS1 | Z8ET080B12LMPS1 | 23000 |  |  | 19 | 9.5 | 23000 |  |  | 18600 | 81% | 2 | Both | 480 | 1.92 | HRCU-A-CB (Split System: Heat Pump with Remote Outdoor Unit-Air-Source) | N/A
216591588 | Central Heat Pump | KENMORE | HH824E2S11 |  |  | CTM36B5ADS1+JME08B2SN1 |  | 23000 |  |  | 19 | 9.5 | 23000 |  |  | 18000 | 78% | 2 | Both | 480 | 1.92 | HRCU-A-CB (Split System: Heat Pump with Remote Outdoor Unit-Air-Source) | N/A
216591821 | Central Heat Pump | KENMORE | HH824E2S11 |  |  | CTF36B5ADS1+JME12B2SN1 |  | 23000 |  |  | 19 | 9.5 | 23000 |  |  | 18500 | 80% | 2 | Both | 480 | 1.92 | HRCU-A-CB (Split System: Heat Pump with Remote Outdoor Unit-Air-Source) | N/A
214397524 | Central Heat Pump | LUXAIRE | HH824E2S11 |  |  | CTF36B5ADS1+JMET12BS2N1 |  | 23000 |  |  | 19 | 9.5 | 23000 |  |  | 18100 | 79% | 2 | Both | 480 | 1.92 | HRCU-A-CB (Split System: Heat Pump with Remote Outdoor Unit-Air-Source) | N/A
214807711 | Central Heat Pump | LUXAIRE | HH824E2S11 |  |  | CTU36B5XDS1+JMET12BS2N1+TXV |  | 23000 |  |  | 19 | 9.5 | 23000 |  |  | 18100 | 79% | 2 | Both | 480 | 1.92 | HRCU-A-CB (Split System: Heat Pump with Remote Outdoor Unit-Air-Source) | N/A
214397971 | Central Heat Pump | LUXAIRE | HH824E2S11 |  |  | CTF30B5ACS1+JME12B2SN1 |  | 23000 |  |  | 19 | 9.5 | 23000 |  |  | 19000 | 83% | 2 | Both | 480 | 1.92 | HRCU-A-CB (Split System: Heat Pump with Remote Outdoor Unit-Air-Source) | N/A
214807359 | Central Heat Pump | YORK | HH824E2S11 |  |  | CTU36B5XDS1+JMVT12BC2N1+TXV |  | 23000 |  |  | 19 | 9.5 | 23000 |  |  | 18500 | 80% | 2 | Both | 480 | 1.92 | HRCU-A-CB (Split System: Heat Pump with Remote Outdoor Unit-Air-Source) | N/A
216779883 | Central Heat Pump | YORK | HH824E2S11 |  |  | CTF36B5ADS1 | Y81E100B12LMPS1 | 23000 |  |  | 19 | 9.5 | 23000 |  |  | 18800 | 82% | 2 | Both | 480 | 1.92 | HRCU-A-CB (Split System: Heat Pump with Remote Outdoor Unit-Air-Source) | N/A
214396076 | Central Heat Pump | YORK | HH824E2S11 |  |  | JHE24B5AC2SS1 |  | 23000 |  |  | 19 | 9.5 | 23000 |  |  | 18300 | 80% | 2 | Both | 480 | 1.92 | HRCU-A-CB (Split System: Heat Pump with Remote Outdoor Unit-Air-Source) | N/A
214395742 | Central Heat Pump | YORK | HH860E2S11 |  |  | CTF60D5CGS1+JMET18DS2N1 |  | 45500 |  |  | 19 | 9.5 | 45500 |  |  | 33800 | 74% | 2 | Both | 947.5 | 3.79 | HRCU-A-CB (Split System: Heat Pump with Remote Outdoor Unit-Air-Source) | N/A
214807639 | Central Heat Pump | YORK | HH860E2S11 |  |  | CTU60D5XGS1+JMVT20DC2N1+TXV |  | 45500 |  |  | 19 | 9.5 | 45000 |  |  | 33800 | 75% | 2 | Both | 947.5 | 3.79 | HRCU-A-CB (Split System: Heat Pump with Remote Outdoor Unit-Air-Source) | N/A
217122112 | Central Heat Pump | ARMSTRONG AIR | A7CP21V48P-**A |  |  | 7E[C,U]60CX-**+TDR | A96UH1E090C16S* | 47000 |  |  | 19.5 | 9.5 | 47500 |  |  | 34200 | 72% | 2.12 | Both | 980 | 3.92 | HRCU-A-CB (Split System: Heat Pump with Remote Outdoor Unit-Air-Source) | N/A
217169710 | Central Heat Pump | Kerr | A-KXP18SA-1 |  |  | B-KXP18SA-1 |  | 18000 |  |  | 19 | 9.7 | 19000 |  |  | 18000 | 95% | 2 | Both | 375 | 1.5 | HRCU-A-CB (Split System: Heat Pump with Remote Outdoor Unit-Air-Source) | N/A
217115291 | Central Heat Pump | LENNOX | EL21KLV-024-230A** |  |  | CK40[C,U]T-30B-**+TDR | EL297UH045XV36B* | 22800 |  |  | 19 | 9.8 | 25000 |  |  | 17800 | 71% | 2.1 | Both | 475 | 1.9 | HRCU-A-CB (Split System: Heat Pump with Remote Outdoor Unit-Air-Source) | N/A
216891866 | Central Heat Pump | RUUD | RD18AY48AJVC |  |  | RH2VY4824STACN |  | 41500 |  |  | 19 | 10 | 41500 |  |  | 37200 | 90% | 2.1 | Both | 865 | 3.46 | HRCU-A-CB (Split System: Heat Pump with Remote Outdoor Unit-Air-Source) | N/A
217120509 | Central Heat Pump | AIREASE | A7CP21V24P-**A |  |  | 7E[C,U]30BX-**+TDR | A97US2V040B12X* | 23000 |  |  | 20 | 10 | 25000 |  |  | 17700 | 71% | 2.12 | Both | 480 | 1.92 | HRCU-A-CB (Split System: Heat Pump with Remote Outdoor Unit-Air-Source) | N/A
217115288 | Central Heat Pump | LENNOX | EL21KLV-024-230A** |  |  | CK40[C,U]T-30B-**+TDR | SL297UH040NV36B* | 23000 |  |  | 20 | 10 | 25000 |  |  | 17700 | 71% | 2.12 | Both | 480 | 1.92 | HRCU-A-CB (Split System: Heat Pump with Remote Outdoor Unit-Air-Source) | N/A
216687172 | Central Heat Pump | FUJITSU | FOP1924MJAYCA |  |  | FCCA2421HYEA | FF98MV510021UP | 22800 |  |  | 21 | 10 | 22800 |  |  | 18500 | 81% | 1.8 | Both | 475 | 1.9 | HRCU-A-CB (Split System: Heat Pump with Remote Outdoor Unit-Air-Source) | N/A
216687180 | Central Heat Pump | FUJITSU | FOP1924MJAYCA |  |  | FCCA2421HYEA | FF97MV306017DH | 22800 |  |  | 21 | 10 | 22800 |  |  | 18500 | 81% | 1.8 | Both | 475 | 1.9 | HRCU-A-CB (Split System: Heat Pump with Remote Outdoor Unit-Air-Source) | N/A
217162338 | Central Heat Pump | AI AIR CONDITIONING | AUO18-24N2-M3 |  |  | AUE-24N2-MM3E |  | 24000 |  |  | 17.4 | 10.4 | 25000 |  |  | 19600 | 78% | 1.96 | Both | 500 | 2 | HRCU-A-CB (Split System: Heat Pump with Remote Outdoor Unit-Air-Source) | N/A
216623413 | Central Heat Pump | MAINLINE | ML24HP230LMNTH-O |  |  | ML24HP230WMAHU-I |  | 24000 |  |  | 17.5 | 10.5 | 25000 |  |  | 19600 | 78% | 1.96 | Both | 500 | 2 | HRCU-A-CB (Split System: Heat Pump with Remote Outdoor Unit-Air-Source) | N/A
217162341 | Central Heat Pump | AI AIR CONDITIONING | AUO19-18N2-M3H |  |  | AUE-18N2-MM3E |  | 18000 |  |  | 19.3 | 10.8 | 19000 |  |  | 19600 | 103% | 2.1 | Both | 375 | 1.5 | HRCU-A-CB (Split System: Heat Pump with Remote Outdoor Unit-Air-Source) | N/A
215318728 | Central Heat Pump | INNOVAIR | GOV60H2BA |  |  | GAV48B2A |  | 47500 |  |  | 17.5 | 9 | 48000 |  |  | 34200 | 71% | 2.1 | Both | 990 | 3.96 | HRCU-A-CB (Split System: Heat Pump with Remote Outdoor Unit-Air-Source) | N/A
217162439 | Central Heat Pump | Mitsutomo | RU-SZ18-LA-Q |  |  | HV-UZ18-LA-Q |  | 18000 |  |  | 18.5 | 9.8 | 18000 |  |  | 13000 | 72% | 2.3 | Both | 375 | 1.5 | HRCU-A-CB (Split System: Heat Pump with Remote Outdoor Unit-Air-Source) | N/A
217162459 | Central Heat Pump | Mitsutomo | UHO24-NB-LA-Q |  |  | UHM24-BB-LA-Q |  | 23000 |  |  | 18.3 | 10 | 24000 |  |  | 21600 | 90% | 1.87 | Both | 480 | 1.92 | HRCU-A-CB (Split System: Heat Pump with Remote Outdoor Unit-Air-Source) | N/A
217117575 | Central Heat Pump | ARMSTRONG AIR | A7CP21V36P-**A |  |  | 7AH2AV36PXC** |  | 34000 |  |  | 20 | 10 | 33600 |  |  | 25400 | 76% | 2.1 | Both | 707.5 | 2.83 | HRCU-A-CB (Split System: Heat Pump with Remote Outdoor Unit-Air-Source) | N/A
215864296 | Central Heat Pump | MAINLINE | ML24HP230NEXH-O |  |  | ML24HP230AHU-I |  | 23000 |  |  | 18.7 | 10 | 26000 |  |  | 23600 | 91% | 2.16 | Both | 480 | 1.92 | HRCU-A-CB (Split System: Heat Pump with Remote Outdoor Unit-Air-Source) | N/A
217162450 | Central Heat Pump | Mitsutomo | HO-SG48-LA-Q |  |  | HV-UG48-LA-Q |  | 48000 |  |  | 17 | 10.2 | 50000 |  |  | 46000 | 92% | 2 | Both | 1000 | 4 | HRCU-A-CB (Split System: Heat Pump with Remote Outdoor Unit-Air-Source) | N/A
213307926 | Central Heat Pump | TOSOT | TK-H05TCNAA-TU |  |  |  |  | 56000 |  |  | 17 | 8.3 | 57000 |  |  | 45000 | 79% | 1.8 | Both | 1167.5 | 4.67 | HSP-A (Single-Package Heat Pump Air-Source) | Yes
213350731 | Central Heat Pump | AC PRO.com | AK-H04TC/NAA-T(U) |  |  |  |  | 47000 |  |  | 17.8 | 8.5 | 47000 |  |  | 46000 | 98% | 1.8 | Both | 980 | 3.92 | HSP-A (Single-Package Heat Pump Air-Source) | Yes
213685844 | Central Heat Pump | KINGHOME | KRH04TCU |  |  |  |  | 47000 |  |  | 17.8 | 8.5 | 47000 |  |  | 46000 | 98% | 1.8 | Both | 980 | 3.92 | HSP-A (Single-Package Heat Pump Air-Source) | Yes
215387232 | Central Heat Pump | Stealth Comfort | ACIQ-PHH1748000K000V |  |  |  |  | 47000 |  |  | 17.8 | 8.5 | 47000 |  |  | 46000 | 98% | 1.8 | Both | 980 | 3.92 | HSP-A (Single-Package Heat Pump Air-Source) | Yes
213386669 | Central Heat Pump | TOSOT | TK-H04TCNAA-TU |  |  |  |  | 47000 |  |  | 17.8 | 8.5 | 47000 |  |  | 46000 | 98% | 1.8 | Both | 980 | 3.92 | HSP-A (Single-Package Heat Pump Air-Source) | Yes
213379971 | Central Heat Pump | GREE | GK-H02TC/NAA1-D(U) |  |  |  |  | 24000 |  |  | 18 | 8.8 | 24000 |  |  | 24000 | 100% | 1.75 | Both | 500 | 2 | HSP-A (Single-Package Heat Pump Air-Source) | Yes
215439697 | Central Heat Pump | AMANA | AZV6SA1810A* |  |  | CHPEA2422*3A* | A*VT800603B*A* | 17000 |  |  | 19 | 8.8 | 16800 |  |  | 13000 | 77% | 2.1 | Both | 355 | 1.42 | HRCU-A-CB (Split System: Heat Pump with Remote Outdoor Unit-Air-Source) | Both
215439646 | Central Heat Pump | DAIKIN | DH6VSA1810A* |  |  | CA*EA2418*3A* | D*80TC0805C*A* | 17000 |  |  | 19 | 8.8 | 16800 |  |  | 13000 | 77% | 2.1 | Both | 355 | 1.42 | HRCU-A-CB (Split System: Heat Pump with Remote Outdoor Unit-Air-Source) | Both
215488150 | Central Heat Pump | GOODMAN | GZV6SA1810A* |  |  | CA*EA3022*3A* | G*VC800804C*A* | 17000 |  |  | 19 | 8.8 | 16800 |  |  | 13000 | 77% | 2.1 | Both | 355 | 1.42 | HRCU-A-CB (Split System: Heat Pump with Remote Outdoor Unit-Air-Source) | Both
215439740 | Central Heat Pump | GOODMAN | GZV6SA1810A* |  |  | CA*EA3022*3A* | G*VT800603B*A* | 17000 |  |  | 19 | 8.8 | 16800 |  |  | 13000 | 77% | 2.1 | Both | 355 | 1.42 | HRCU-A-CB (Split System: Heat Pump with Remote Outdoor Unit-Air-Source) | Both
215439747 | Central Heat Pump | GOODMAN | GZV6SA1810A* |  |  | CA*EA3022*3A* | G*VS800805CUA* | 17000 |  |  | 19 | 8.8 | 16800 |  |  | 13000 | 77% | 2.1 | Both | 355 | 1.42 | HRCU-A-CB (Split System: Heat Pump with Remote Outdoor Unit-Air-Source) | Both
215488151 | Central Heat Pump | GOODMAN | GZV6SA1810A* |  |  | CA*EA2418*3A* | G*VC800804C*A* | 17000 |  |  | 19 | 8.8 | 16800 |  |  | 13000 | 77% | 2.1 | Both | 355 | 1.42 | HRCU-A-CB (Split System: Heat Pump with Remote Outdoor Unit-Air-Source) | Both
216699810 | Central Heat Pump | DAIKIN | DH9VSA241CA* |  |  | CA*EA4830*3A* | D*80TC0804C*A* | 23400 |  |  | 19.2 | 9.2 | 22000 |  |  | 22000 | 100% | 2 | Both | 487.5 | 1.95 | HRCU-A-CB (Split System: Heat Pump with Remote Outdoor Unit-Air-Source) | Both
216699806 | Central Heat Pump | DAIKIN | DH9VSA241CA* |  |  | CA*EA4830*3A* | D*80TC1005C*A* | 23400 |  |  | 19.2 | 9.2 | 22000 |  |  | 22000 | 100% | 2 | Both | 487.5 | 1.95 | HRCU-A-CB (Split System: Heat Pump with Remote Outdoor Unit-Air-Source) | Both
215439766 | Central Heat Pump | AMANA | AZV6SA1810A* |  |  | CA*EA2418*3A*+MBVK16CP1X00A* |  | 17000 |  |  | 19 | 8.8 | 16800 |  |  | 13000 | 77% | 2.1 | Both | 355 | 1.42 | HRCU-A-CB (Split System: Heat Pump with Remote Outdoor Unit-Air-Source) | Both
215439704 | Central Heat Pump | AMANA | AZV6SA1810A* |  |  | CA*EA2418*3A* | A*VS960603BUA* | 17000 |  |  | 19 | 8.8 | 16800 |  |  | 13000 | 77% | 2.1 | Both | 355 | 1.42 | HRCU-A-CB (Split System: Heat Pump with Remote Outdoor Unit-Air-Source) | Both
215487775 | Central Heat Pump | AMANA | AZV6SA1810A* |  |  | CHPEA2422*3A* | A*VC960803BNB* | 17000 |  |  | 19 | 8.8 | 16800 |  |  | 13000 | 77% | 2.1 | Both | 355 | 1.42 | HRCU-A-CB (Split System: Heat Pump with Remote Outdoor Unit-Air-Source) | Both
215439763 | Central Heat Pump | DAIKIN | DH6VSA1810A* |  |  | CA*EA3022*3A*+MBVK12BP1X00A* |  | 17000 |  |  | 19 | 8.8 | 16800 |  |  | 13000 | 77% | 2.1 | Both | 355 | 1.42 | HRCU-A-CB (Split System: Heat Pump with Remote Outdoor Unit-Air-Source) | Both
215439638 | Central Heat Pump | DAIKIN | DH6VSA1810A* |  |  | CA*EA2418*3A* | D*96TC0803BNA* | 17000 |  |  | 19 | 8.8 | 16800 |  |  | 13000 | 77% | 2.1 | Both | 355 | 1.42 | HRCU-A-CB (Split System: Heat Pump with Remote Outdoor Unit-Air-Source) | Both
215439660 | Central Heat Pump | DAIKIN | DH6VSA1810A* |  |  | CHPEA2422*3A* | D*96SC0603BUA* | 17000 |  |  | 19 | 8.8 | 16800 |  |  | 13000 | 77% | 2.1 | Both | 355 | 1.42 | HRCU-A-CB (Split System: Heat Pump with Remote Outdoor Unit-Air-Source) | Both
215439760 | Central Heat Pump | DAIKIN | DH6VSA1810A* |  |  | CA*EA3022*3A*+MBVK16CP1X00A* |  | 17000 |  |  | 19 | 8.8 | 16800 |  |  | 13000 | 77% | 2.1 | Both | 355 | 1.42 | HRCU-A-CB (Split System: Heat Pump with Remote Outdoor Unit-Air-Source) | Both
215439640 | Central Heat Pump | DAIKIN | DH6VSA1810A* |  |  | CA*EA3022*3A* | D*96TC0603BNA* | 17000 |  |  | 19 | 8.8 | 16800 |  |  | 13000 | 77% | 2.1 | Both | 355 | 1.42 | HRCU-A-CB (Split System: Heat Pump with Remote Outdoor Unit-Air-Source) | Both
215439772 | Central Heat Pump | GOODMAN | GZV6SA1810A* |  |  | CHPEA2422*3A*+MBVK12BP1X00A* |  | 17000 |  |  | 19 | 8.8 | 16800 |  |  | 13000 | 77% | 2.1 | Both | 355 | 1.42 | HRCU-A-CB (Split System: Heat Pump with Remote Outdoor Unit-Air-Source) | Both
216699849 | Central Heat Pump | AMANA | AZV9SA241CA* |  |  | CHPEA4830*3A* | A*VT960804CNA* | 23000 |  |  | 16.9 | 9 | 21000 |  |  | 21000 | 100% | 2 | Both | 480 | 1.92 | HRCU-A-CB (Split System: Heat Pump with Remote Outdoor Unit-Air-Source) | Both
216699815 | Central Heat Pump | DAIKIN | DH9VSA241CA* |  |  | CHPEA4830*3A* | D*97MC1005CNA* | 23000 |  |  | 18.2 | 9 | 21000 |  |  | 21000 | 100% | 2 | Both | 480 | 1.92 | HRCU-A-CB (Split System: Heat Pump with Remote Outdoor Unit-Air-Source) | Both
216699823 | Central Heat Pump | DAIKIN | DH9VSA361CA* |  |  | DFVE48CP1300A* |  | 34200 |  |  | 19 | 9.2 | 33400 |  |  | 33000 | 99% | 2.1 | Both | 712.5 | 2.85 | HRCU-A-CB (Split System: Heat Pump with Remote Outdoor Unit-Air-Source) | Both
216621484 | Central Heat Pump | GREE | GUD60W2/NHE-D(U) |  |  | GUD48AH2/E-D(U) |  | 48000 |  |  | 19 | 10 | 48000 |  |  | 48000 | 100% | 2 | Both | 1000 | 4 | HRCU-A-CB (Split System: Heat Pump with Remote Outdoor Unit-Air-Source) | Both
217049692 | Central Heat Pump | DAIKIN | DH7VSA6010A* |  |  | CHPEA6030*3A* | D*80TC0805D*A* | 52000 |  |  | 16 | 8.5 | 52500 |  |  | 45000 | 86% | 1.8 | Both | 1082.5 | 4.33 | HRCU-A-CB (Split System: Heat Pump with Remote Outdoor Unit-Air-Source) | Yes
216835340 | Central Heat Pump | GOODMAN | GZV7SA6010A* |  |  | CHPEA6030*3A* | G*VT801005C*A* | 52000 |  |  | 16 | 8.5 | 52500 |  |  | 45000 | 86% | 1.8 | Both | 1082.5 | 4.33 | HRCU-A-CB (Split System: Heat Pump with Remote Outdoor Unit-Air-Source) | Yes
215434400 | Central Heat Pump | AMANA | AZV7SA4810A* |  |  | CHPEA4830*3A* | A*VS800805CUA* | 45500 |  |  | 16.5 | 8.5 | 46000 |  |  | 33600 | 73% | 2 | Both | 947.5 | 3.79 | HRCU-A-CB (Split System: Heat Pump with Remote Outdoor Unit-Air-Source) | Yes
215487755 | Central Heat Pump | AMANA | AZV7SA4810A* |  |  | CHPEA4830*3A* | A*VC801005C*A* | 45500 |  |  | 16.5 | 8.5 | 46000 |  |  | 33600 | 73% | 2 | Both | 947.5 | 3.79 | HRCU-A-CB (Split System: Heat Pump with Remote Outdoor Unit-Air-Source) | Yes
215487457 | Central Heat Pump | DAIKIN | DH7VSA4810A* |  |  | CHPEA6030*3A* | D*80VC1005C*A* | 45500 |  |  | 16.5 | 8.5 | 46500 |  |  | 33600 | 72% | 2 | Both | 947.5 | 3.79 | HRCU-A-CB (Split System: Heat Pump with Remote Outdoor Unit-Air-Source) | Yes
215488127 | Central Heat Pump | GOODMAN | GZV7SA4810A* |  |  | CHPEA6030*3A* | G*VC800804C*A* | 45500 |  |  | 16.5 | 8.5 | 46500 |  |  | 33600 | 72% | 2 | Both | 947.5 | 3.79 | HRCU-A-CB (Split System: Heat Pump with Remote Outdoor Unit-Air-Source) | Yes
215488119 | Central Heat Pump | GOODMAN | GZV7SA4810A* |  |  | CHPEA4830*3A* | G*VC801005C*A* | 45500 |  |  | 16.5 | 8.5 | 46000 |  |  | 33600 | 73% | 2 | Both | 947.5 | 3.79 | HRCU-A-CB (Split System: Heat Pump with Remote Outdoor Unit-Air-Source) | Yes
215487693 | Central Heat Pump | AMANA | AZV7SA3610A* |  |  | CA*EA4830*3A* | A*VC800805D*A* | 34800 |  |  | 18.5 | 8.5 | 35000 |  |  | 28400 | 81% | 2 | Both | 725 | 2.9 | HRCU-A-CB (Split System: Heat Pump with Remote Outdoor Unit-Air-Source) | Yes
215487701 | Central Heat Pump | AMANA | AZV7SA3610A* |  |  | CA*EA6030*3A* | A*VC800805C*A* | 35000 |  |  | 18.5 | 8.5 | 35000 |  |  | 28400 | 81% | 2 | Both | 730 | 2.92 | HRCU-A-CB (Split System: Heat Pump with Remote Outdoor Unit-Air-Source) | Yes
215487401 | Central Heat Pump | DAIKIN | DH7VSA3610A* |  |  | CA*EA4830*3A* | D*80VC0805C*A* | 34800 |  |  | 18.5 | 8.5 | 35000 |  |  | 28400 | 81% | 2 | Both | 725 | 2.9 | HRCU-A-CB (Split System: Heat Pump with Remote Outdoor Unit-Air-Source) | Yes
215434148 | Central Heat Pump | DAIKIN | DH7VSA3610A* |  |  | CA*EA6030*3A* | D*80TC1005C*A* | 35000 |  |  | 18.5 | 8.5 | 35000 |  |  | 28400 | 81% | 2 | Both | 730 | 2.92 | HRCU-A-CB (Split System: Heat Pump with Remote Outdoor Unit-Air-Source) | Yes
215487729 | Central Heat Pump | AMANA | AZV7SA4210A* |  |  | CHPEA4830*3A* | A*VC801005C*A* | 40500 |  |  | 17 | 8.6 | 41000 |  |  | 31000 | 76% | 2 | Both | 845 | 3.38 | HRCU-A-CB (Split System: Heat Pump with Remote Outdoor Unit-Air-Source) | Yes
215434251 | Central Heat Pump | DAIKIN | DH7VSA4210A* |  |  | CHPEA4830*3A* | D*80TC0805D*A* | 40500 |  |  | 17 | 8.6 | 41000 |  |  | 31000 | 76% | 2 | Both | 845 | 3.38 | HRCU-A-CB (Split System: Heat Pump with Remote Outdoor Unit-Air-Source) | Yes
215488091 | Central Heat Pump | GOODMAN | GZV7SA4210A* |  |  | CHPEA4830*3A* | G*VC800805C*A* | 40500 |  |  | 17 | 8.6 | 41000 |  |  | 31000 | 76% | 2 | Both | 845 | 3.38 | HRCU-A-CB (Split System: Heat Pump with Remote Outdoor Unit-Air-Source) | Yes
215434328 | Central Heat Pump | GOODMAN | GZV7SA4210A* |  |  | CHPEA4830*3A* | G*VT800805C*A* | 40500 |  |  | 17 | 8.6 | 41000 |  |  | 31000 | 76% | 2 | Both | 845 | 3.38 | HRCU-A-CB (Split System: Heat Pump with Remote Outdoor Unit-Air-Source) | Yes
215487652 | Central Heat Pump | AMANA | AZV7SA2410A* |  |  | CA*EA3022*3A* | A*VC800805C*A* | 23200 |  |  | 19 | 8.6 | 23200 |  |  | 17000 | 73% | 2 | Both | 482.5 | 1.93 | HRCU-A-CB (Split System: Heat Pump with Remote Outdoor Unit-Air-Source) | Yes
215487666 | Central Heat Pump | AMANA | AZV7SA2410A* |  |  | CA*EA3626*3A* | A*VC800804C*A* | 23200 |  |  | 19 | 8.6 | 23200 |  |  | 17000 | 73% | 2 | Both | 482.5 | 1.93 | HRCU-A-CB (Split System: Heat Pump with Remote Outdoor Unit-Air-Source) | Yes
215434053 | Central Heat Pump | AMANA | AZV7SA2410A* |  |  | CA*EA3626*3A* | A*VT800805C*A* | 23200 |  |  | 19 | 8.6 | 23200 |  |  | 17000 | 73% | 2 | Both | 482.5 | 1.93 | HRCU-A-CB (Split System: Heat Pump with Remote Outdoor Unit-Air-Source) | Yes
215433995 | Central Heat Pump | DAIKIN | DH7VSA2410A* |  |  | CA*EA3626*3A* | D*80TC0803B*A* | 23200 |  |  | 19 | 8.6 | 23200 |  |  | 17000 | 73% | 2 | Both | 482.5 | 1.93 | HRCU-A-CB (Split System: Heat Pump with Remote Outdoor Unit-Air-Source) | Yes
215433998 | Central Heat Pump | DAIKIN | DH7VSA2410A* |  |  | CA*EA3626*3A* | D*80TC1005C*A* | 23200 |  |  | 19 | 8.6 | 23200 |  |  | 17000 | 73% | 2 | Both | 482.5 | 1.93 | HRCU-A-CB (Split System: Heat Pump with Remote Outdoor Unit-Air-Source) | Yes
215488044 | Central Heat Pump | GOODMAN | GZV7SA2410A* |  |  | CHPEA3026*3A* | G*VC800803B*A* | 23200 |  |  | 19 | 8.6 | 23200 |  |  | 17000 | 73% | 2 | Both | 482.5 | 1.93 | HRCU-A-CB (Split System: Heat Pump with Remote Outdoor Unit-Air-Source) | Yes
215434128 | Central Heat Pump | GOODMAN | GZV7SA2410A* |  |  | CHPEA3026*3A* | G*VT800805C*A* | 23200 |  |  | 19 | 8.6 | 23200 |  |  | 17000 | 73% | 2 | Both | 482.5 | 1.93 | HRCU-A-CB (Split System: Heat Pump with Remote Outdoor Unit-Air-Source) | Yes
215434239 | Central Heat Pump | DAIKIN | DH7VSA4210A* |  |  | CA*EA6030*3A* | D*80TC1005C*A* | 40500 |  |  | 17 | 8.8 | 41000 |  |  | 31000 | 76% | 2 | Both | 845 | 3.38 | HRCU-A-CB (Split System: Heat Pump with Remote Outdoor Unit-Air-Source) | Yes
216835138 | Central Heat Pump | AMANA | AZV7SA6010A* |  |  | CA*EA6030*3A* | A*VT961005CNA* | 52000 |  |  | 16.5 | 8.5 | 53500 |  |  | 46000 | 86% | 2 | Both | 1082.5 | 4.33 | HRCU-A-CB (Split System: Heat Pump with Remote Outdoor Unit-Air-Source) | Yes
215434366 | Central Heat Pump | DAIKIN | DH7VSA4810A* |  |  | CHPEA4830*3A* | D*96TC0804CNA* | 45500 |  |  | 16.2 | 8.5 | 46000 |  |  | 33600 | 73% | 2 | Both | 947.5 | 3.79 | HRCU-A-CB (Split System: Heat Pump with Remote Outdoor Unit-Air-Source) | Yes
215487461 | Central Heat Pump | DAIKIN | DH7VSA4810A* |  |  | CHPEA6030*3A* | D*96VC1005DNA* | 45500 |  |  | 16.5 | 8.5 | 46500 |  |  | 33600 | 72% | 2 | Both | 947.5 | 3.79 | HRCU-A-CB (Split System: Heat Pump with Remote Outdoor Unit-Air-Source) | Yes
215434371 | Central Heat Pump | DAIKIN | DH7VSA4810A* |  |  | CHPEA4830*3A* | D*96TC1005DNA* | 45500 |  |  | 16.5 | 8.5 | 46000 |  |  | 33600 | 73% | 2 | Both | 947.5 | 3.79 | HRCU-A-CB (Split System: Heat Pump with Remote Outdoor Unit-Air-Source) | Yes
215488053 | Central Heat Pump | GOODMAN | GZV7SA3610A* |  |  | CA*EA4830*3A* | G*VC961205DNB* | 34800 |  |  | 18.5 | 8.5 | 35000 |  |  | 28400 | 81% | 2 | Both | 725 | 2.9 | HRCU-A-CB (Split System: Heat Pump with Remote Outdoor Unit-Air-Source) | Yes
215488061 | Central Heat Pump | GOODMAN | GZV7SA3610A* |  |  | CA*EA4830*3A* | G*VM971005CNB* | 34800 |  |  | 18.5 | 8.5 | 35000 |  |  | 28400 | 81% | 2 | Both | 725 | 2.9 | HRCU-A-CB (Split System: Heat Pump with Remote Outdoor Unit-Air-Source) | Yes
215433918 | Central Heat Pump | AMANA | AZV7SA3610A* |  |  | CA*EA4830*3A*+MBVK16CP1X00A* |  | 35000 |  |  | 19 | 8.5 | 35000 |  |  | 28400 | 81% | 2 | Both | 730 | 2.92 | HRCU-A-CB (Split System: Heat Pump with Remote Outdoor Unit-Air-Source) | Yes
215487435 | Central Heat Pump | DAIKIN | DH7VSA4210A* |  |  | CHPEA6030*3A* | D*96VC0804CNA* | 40500 |  |  | 16.5 | 8.6 | 41000 |  |  | 31000 | 76% | 2 | Both | 845 | 3.38 | HRCU-A-CB (Split System: Heat Pump with Remote Outdoor Unit-Air-Source) | Yes
215434339 | Central Heat Pump | GOODMAN | GZV7SA4210A* |  |  | CHPEA6030*3A* | G*VS960805CUA* | 40500 |  |  | 16.5 | 8.6 | 41000 |  |  | 31000 | 76% | 2 | Both | 845 | 3.38 | HRCU-A-CB (Split System: Heat Pump with Remote Outdoor Unit-Air-Source) | Yes
215488087 | Central Heat Pump | GOODMAN | GZV7SA4210A* |  |  | CHPEA4830*3A* | G*VM970804CNB* | 40500 |  |  | 16.5 | 8.6 | 41000 |  |  | 31000 | 76% | 2 | Both | 845 | 3.38 | HRCU-A-CB (Split System: Heat Pump with Remote Outdoor Unit-Air-Source) | Yes
215487673 | Central Heat Pump | AMANA | AZV7SA2410A* |  |  | CA*EA3626*3A* | A*VC961005CNB* | 23200 |  |  | 19 | 8.6 | 23200 |  |  | 17000 | 73% | 2 | Both | 482.5 | 1.93 | HRCU-A-CB (Split System: Heat Pump with Remote Outdoor Unit-Air-Source) | Yes
215434061 | Central Heat Pump | AMANA | AZV7SA2410A* |  |  | CHPEA3026*3A* | A*VM970803BNA* | 23200 |  |  | 19 | 8.6 | 23200 |  |  | 17000 | 73% | 2 | Both | 482.5 | 1.93 | HRCU-A-CB (Split System: Heat Pump with Remote Outdoor Unit-Air-Source) | Yes
215487686 | Central Heat Pump | AMANA | AZV7SA2410A* |  |  | CHPEA3026*3A* | A*VC960803BNB* | 23200 |  |  | 19 | 8.6 | 23200 |  |  | 17000 | 73% | 2 | Both | 482.5 | 1.93 | HRCU-A-CB (Split System: Heat Pump with Remote Outdoor Unit-Air-Source) | Yes
215434018 | Central Heat Pump | DAIKIN | DH7VSA2410A* |  |  | CHPEA3026*3A* | D*96TC0403BNA* | 23200 |  |  | 19 | 8.6 | 23200 |  |  | 17000 | 73% | 2 | Both | 482.5 | 1.93 | HRCU-A-CB (Split System: Heat Pump with Remote Outdoor Unit-Air-Source) | Yes
215487381 | Central Heat Pump | DAIKIN | DH7VSA2410A* |  |  | CA*EA3626*3A* | D*96VC0803BNA* | 23200 |  |  | 19 | 8.6 | 23200 |  |  | 17000 | 73% | 2 | Both | 482.5 | 1.93 | HRCU-A-CB (Split System: Heat Pump with Remote Outdoor Unit-Air-Source) | Yes
215433968 | Central Heat Pump | DAIKIN | DH7VSA2410A* |  |  | CA*EA3022*3A* | D*97MC0803BNA* | 23200 |  |  | 19 | 8.6 | 23200 |  |  | 17000 | 73% | 2 | Both | 482.5 | 1.93 | HRCU-A-CB (Split System: Heat Pump with Remote Outdoor Unit-Air-Source) | Yes
215434082 | Central Heat Pump | GOODMAN | GZV7SA2410A* |  |  | CA*EA3022*3A* | G*VM971005CNA* | 23200 |  |  | 19 | 8.6 | 23200 |  |  | 17000 | 73% | 2 | Both | 482.5 | 1.93 | HRCU-A-CB (Split System: Heat Pump with Remote Outdoor Unit-Air-Source) | Yes
215488033 | Central Heat Pump | GOODMAN | GZV7SA2410A* |  |  | CA*EA3626*3A* | G*VC960403BNB* | 23200 |  |  | 19 | 8.6 | 23200 |  |  | 17000 | 73% | 2 | Both | 482.5 | 1.93 | HRCU-A-CB (Split System: Heat Pump with Remote Outdoor Unit-Air-Source) | Yes
215434081 | Central Heat Pump | GOODMAN | GZV7SA2410A* |  |  | CA*EA3022*3A* | G*VM970804CNA* | 23200 |  |  | 19 | 8.6 | 23200 |  |  | 17000 | 73% | 2 | Both | 482.5 | 1.93 | HRCU-A-CB (Split System: Heat Pump with Remote Outdoor Unit-Air-Source) | Yes
215488021 | Central Heat Pump | GOODMAN | GZV7SA2410A* |  |  | CA*EA3022*3A* | G*VC960804CNB* | 23200 |  |  | 19 | 8.6 | 23200 |  |  | 17000 | 73% | 2 | Both | 482.5 | 1.93 | HRCU-A-CB (Split System: Heat Pump with Remote Outdoor Unit-Air-Source) | Yes
215488041 | Central Heat Pump | GOODMAN | GZV7SA2410A* |  |  | CHPEA3026*3A* | G*VM971005CNB* | 23200 |  |  | 19 | 8.6 | 23200 |  |  | 17000 | 73% | 2 | Both | 482.5 | 1.93 | HRCU-A-CB (Split System: Heat Pump with Remote Outdoor Unit-Air-Source) | Yes
215488019 | Central Heat Pump | GOODMAN | GZV7SA2410A* |  |  | CA*EA3022*3A* | G*VC960603BNB* | 23200 |  |  | 19 | 8.6 | 23200 |  |  | 17000 | 73% | 2 | Both | 482.5 | 1.93 | HRCU-A-CB (Split System: Heat Pump with Remote Outdoor Unit-Air-Source) | Yes
215434134 | Central Heat Pump | GOODMAN | GZV7SA2410A* |  |  | CHPEA3026*3A* | G*VT961005CNA* | 23200 |  |  | 19 | 8.6 | 23200 |  |  | 17000 | 73% | 2 | Both | 482.5 | 1.93 | HRCU-A-CB (Split System: Heat Pump with Remote Outdoor Unit-Air-Source) | Yes
216835178 | Central Heat Pump | AMANA | AZV7SA6010A* |  |  | CA*EA6030*3A* | A*VM971005CNA* | 52000 |  |  | 16.5 | 8.8 | 53500 |  |  | 46000 | 86% | 2 | Both | 1082.5 | 4.33 | HRCU-A-CB (Split System: Heat Pump with Remote Outdoor Unit-Air-Source) | Yes
216835114 | Central Heat Pump | AMANA | AZV7SA6010A* |  |  | CA*EA6030*3A*+MBVK20DP1X00A* |  | 52000 |  |  | 17 | 8.8 | 53500 |  |  | 46000 | 86% | 2 | Both | 1082.5 | 4.33 | HRCU-A-CB (Split System: Heat Pump with Remote Outdoor Unit-Air-Source) | Yes
215434271 | Central Heat Pump | AMANA | AZV7SA4210A* |  |  | CA*EA6030*3A* | A*VM971005CNA* | 40500 |  |  | 16.5 | 8.8 | 41000 |  |  | 31000 | 76% | 2 | Both | 845 | 3.38 | HRCU-A-CB (Split System: Heat Pump with Remote Outdoor Unit-Air-Source) | Yes
215487752 | Central Heat Pump | AMANA | AZV7SA4810A* |  |  | CA*EA6030*3A* | A*VM971205DNB* | 45500 |  |  | 16.5 | 8.8 | 47000 |  |  | 33600 | 71% | 2 | Both | 947.5 | 3.79 | HRCU-A-CB (Split System: Heat Pump with Remote Outdoor Unit-Air-Source) | Yes
215488084 | Central Heat Pump | GOODMAN | GZV7SA4210A* |  |  | CA*EA6030*3A* | G*VC960804CNB* | 40500 |  |  | 16.5 | 8.8 | 41000 |  |  | 31000 | 76% | 2 | Both | 845 | 3.38 | HRCU-A-CB (Split System: Heat Pump with Remote Outdoor Unit-Air-Source) | Yes
215488085 | Central Heat Pump | GOODMAN | GZV7SA4210A* |  |  | CA*EA6030*3A* | G*VC961005CNB* | 40500 |  |  | 16.5 | 8.8 | 41000 |  |  | 31000 | 76% | 2 | Both | 845 | 3.38 | HRCU-A-CB (Split System: Heat Pump with Remote Outdoor Unit-Air-Source) | Yes
215433938 | Central Heat Pump | AMANA | AZV7SA4210A* |  |  | CHPEA4830*3A*+MBVK20DP1X00A* |  | 41000 |  |  | 17.5 | 8.8 | 41000 |  |  | 31000 | 76% | 2 | Both | 855 | 3.42 | HRCU-A-CB (Split System: Heat Pump with Remote Outdoor Unit-Air-Source) | Yes
215429733 | Central Heat Pump | AMANA | AZV7SA2410A* |  |  | AHVE36CP0300A* |  | 23200 |  |  | 19 | 8.8 | 23200 |  |  | 17000 | 73% | 2 | Both | 482.5 | 1.93 | HRCU-A-CB (Split System: Heat Pump with Remote Outdoor Unit-Air-Source) | Yes
216623537 | Central Heat Pump | AC PRO.com | GUD36W2/NHE-D(U) |  |  | GUD36AH2/E-D(U) |  | 34000 |  |  | 18 | 10 | 34000 |  |  | 34000 | 100% | 2 | Both | 707.5 | 2.83 | HRCU-A-CB (Split System: Heat Pump with Remote Outdoor Unit-Air-Source) | Both
215387234 | Central Heat Pump | 1HVAC | ACIQ-24-HP32 |  |  | ACIQ-24-AH32 |  | 24000 |  |  | 18 | 10 | 25000 |  |  | 25000 | 100% | 2 | Both | 500 | 2 | HRCU-A-CB (Split System: Heat Pump with Remote Outdoor Unit-Air-Source) | Both
215387246 | Central Heat Pump | Stealth Comfort | ACIQ-24-HP32 |  |  | ACIQ-24-AH32 |  | 24000 |  |  | 18 | 10 | 25000 |  |  | 25000 | 100% | 2 | Both | 500 | 2 | HRCU-A-CB (Split System: Heat Pump with Remote Outdoor Unit-Air-Source) | Both
215429196 | Central Heat Pump | GOODMAN | GZV7SA2410A* |  |  | AHVE36CP1300A* |  | 23200 |  |  | 19 | 8.8 | 23200 |  |  | 17000 | 73% | 2 | Both | 482.5 | 1.93 | HRCU-A-CB (Split System: Heat Pump with Remote Outdoor Unit-Air-Source) | Yes
209872700 | Central Heat Pump | RHEEM | RP18AZ36AJVC |  |  | RCFZ6021SEAAM | R962V0703A17M4S | 34200 |  |  | 19 | 8.5 | 35000 |  |  | 43000 | 123% | 2.2 | Both | 712.5 | 2.85 | HRCU-A-CB (Split System: Heat Pump with Remote Outdoor Unit-Air-Source) | Both
209872706 | Central Heat Pump | RHEEM | RP18AZ36AJVC |  |  | RCFZ6021SEAAM | R98MV0703A17UPS | 34200 |  |  | 19 | 8.5 | 34200 |  |  | 43500 | 127% | 2.2 | Both | 712.5 | 2.85 | HRCU-A-CB (Split System: Heat Pump with Remote Outdoor Unit-Air-Source) | Both
210106956 | Central Heat Pump | RUSSELL | SP18AZ36AJVC |  |  | TCFZ6021SEAAM | S98MV0855A21UPS | 34200 |  |  | 19 | 8.5 | 34200 |  |  | 43000 | 126% | 2.2 | Both | 712.5 | 2.85 | HRCU-A-CB (Split System: Heat Pump with Remote Outdoor Unit-Air-Source) | Both
210106946 | Central Heat Pump | RUSSELL | SP18AZ36AJVC |  |  | TCFZ6021SEAAM | S97MV1005A21DHS | 34200 |  |  | 19 | 8.5 | 34200 |  |  | 43000 | 126% | 2.2 | Both | 712.5 | 2.85 | HRCU-A-CB (Split System: Heat Pump with Remote Outdoor Unit-Air-Source) | Both
209872715 | Central Heat Pump | RUUD | UP18AZ36AJVC |  |  | RCFZ6021SEAAM | U98MV0603A17UPS | 34200 |  |  | 19 | 8.5 | 34200 |  |  | 43500 | 127% | 2.2 | Both | 712.5 | 2.85 | HRCU-A-CB (Split System: Heat Pump with Remote Outdoor Unit-Air-Source) | Both
213163983 | Central Heat Pump | RHEEM | RP18AZ24AJVC |  |  | RCFZ2421HEAAM | R962V0705A21M4S | 22800 |  |  | 20 | 8.5 | 22800 |  |  | 26000 | 114% | 2.1 | Both | 475 | 1.9 | HRCU-A-CB (Split System: Heat Pump with Remote Outdoor Unit-Air-Source) | Both
209872685 | Central Heat Pump | RHEEM | RP18AZ24AJVC |  |  | RCFZ2421HEAAM | R962V0403A17M4S | 22800 |  |  | 20 | 8.5 | 22800 |  |  | 26000 | 114% | 2.1 | Both | 475 | 1.9 | HRCU-A-CB (Split System: Heat Pump with Remote Outdoor Unit-Air-Source) | Both
213163982 | Central Heat Pump | RUSSELL | SP18AZ24AJVC |  |  | TCFZ2421HEAAM | S97MV0855A21DHS | 22800 |  |  | 20 | 8.5 | 22800 |  |  | 26000 | 114% | 2.1 | Both | 475 | 1.9 | HRCU-A-CB (Split System: Heat Pump with Remote Outdoor Unit-Air-Source) | Both
210106913 | Central Heat Pump | RUSSELL | SP18AZ24AJVC |  |  | TCFZ2421HEAAM | S962V0603A17M4S | 22800 |  |  | 20 | 8.5 | 22800 |  |  | 26000 | 114% | 2.1 | Both | 475 | 1.9 | HRCU-A-CB (Split System: Heat Pump with Remote Outdoor Unit-Air-Source) | Both
209872697 | Central Heat Pump | RUUD | UP18AZ24AJVC |  |  | RCFZ2421HEAAM | U98MV0603A17UPS | 22800 |  |  | 20 | 8.5 | 22800 |  |  | 26000 | 114% | 2.1 | Both | 475 | 1.9 | HRCU-A-CB (Split System: Heat Pump with Remote Outdoor Unit-Air-Source) | Both
215540554 | Central Heat Pump | TCL | TCU-60D7HEWA/DV2O |  |  | TCE-3036D6HWA/DVOE(02) | FG7TC-060D-V24B* | 33000 |  |  | 17.5 | 8.8 | 35000 |  |  | 27000 | 77% | 2.1 | Both | 687.5 | 2.75 | HRCU-A-CB (Split System: Heat Pump with Remote Outdoor Unit-Air-Source) | Both
214290142 | Central Heat Pump | YISO | YOHA2-36AA |  |  | YLCN2-4248CA | MGH96M100C5A | 33000 |  |  | 17.5 | 8.8 | 34600 |  |  | 24400 | 71% | 1.95 | Both | 687.5 | 2.75 | HRCU-A-CB (Split System: Heat Pump with Remote Outdoor Unit-Air-Source) | Both
213386504 | Central Heat Pump | AC PRO.COM | AOD30U-30HFN1-MR0(X) |  |  | AVBL-30HWFN1-MJ3 |  | 28000 |  |  | 18.2 | 8.8 | 30000 |  |  | 26000 | 87% | 1.8 | Both | 582.5 | 2.33 | HRCU-A-CB (Split System: Heat Pump with Remote Outdoor Unit-Air-Source) | Both
213433273 | Central Heat Pump | DIYCOOL | ACIQ-30-HPB |  |  | ACIQ-30W-P |  | 28000 |  |  | 18.2 | 8.8 | 30000 |  |  | 26000 | 87% | 1.8 | Both | 582.5 | 2.33 | HRCU-A-CB (Split System: Heat Pump with Remote Outdoor Unit-Air-Source) | Both
215540553 | Central Heat Pump | TCL | TCU-36D7HEWA/DV2O |  |  | TCE-2430D6HWA/DVOE(02) | FG7TC-060D-V24B* | 22800 |  |  | 18 | 8.8 | 24000 |  |  | 19200 | 80% | 2.1 | Both | 475 | 1.9 | HRCU-A-CB (Split System: Heat Pump with Remote Outdoor Unit-Air-Source) | Both
214660556 | Central Heat Pump | ECOER | EODA19H-2436AA* |  |  | GNC4248CPT | MGH96M080C4A | 33000 |  |  | 18.5 | 9 | 34600 |  |  | 24400 | 71% | 1.95 | Both | 687.5 | 2.75 | HRCU-A-CB (Split System: Heat Pump with Remote Outdoor Unit-Air-Source) | Both
214290145 | Central Heat Pump | YISO | YOHA2-60AA |  |  | YLCN2-3036BA | MGH96M060B3A | 33000 |  |  | 18 | 9 | 35000 |  |  | 28000 | 80% | 1.95 | Both | 687.5 | 2.75 | HRCU-A-CB (Split System: Heat Pump with Remote Outdoor Unit-Air-Source) | Both
213433310 | Central Heat Pump | STEALTH | ACIQ-24-HPB |  |  | ACIQ-24W-P |  | 24000 |  |  | 19 | 9.3 | 27400 |  |  | 24000 | 88% | 1.91 | Both | 500 | 2 | HRCU-A-CB (Split System: Heat Pump with Remote Outdoor Unit-Air-Source) | Both
214295967 | Central Heat Pump | MOOVAIR | DMC36HOS20230E7 |  |  | FMA36HIAHUU230X7 |  | 35000 |  |  | 16.3 | 9.5 | 39000 |  |  | 38000 | 97% | 1.8 | Both | 730 | 2.92 | HRCU-A-CB (Split System: Heat Pump with Remote Outdoor Unit-Air-Source) | Both
215447626 | Central Heat Pump | YISO | YOHA2-36AA |  |  | YAHA2-36AA |  | 33600 |  |  | 18.2 | 9.5 | 35000 |  |  | 24600 | 70% | 2 | Both | 700 | 2.8 | HRCU-A-CB (Split System: Heat Pump with Remote Outdoor Unit-Air-Source) | Both
214660541 | Central Heat Pump | ECOER | EODA19H-4860AA* |  |  | EAHATN-48BA* |  | 47000 |  |  | 19 | 9.5 | 48000 |  |  | 34400 | 72% | 2.1 | Both | 980 | 3.92 | HRCU-A-CB (Split System: Heat Pump with Remote Outdoor Unit-Air-Source) | Both
214290151 | Central Heat Pump | YISO | YOHA2-60AA |  |  | YAHA1-36BA |  | 35200 |  |  | 19.5 | 9.5 | 36000 |  |  | 29200 | 81% | 1.9 | Both | 732.5 | 2.93 | HRCU-A-CB (Split System: Heat Pump with Remote Outdoor Unit-Air-Source) | Both
214290126 | Central Heat Pump | YISO | YOHA2-36AA |  |  | YAHA1-24BA |  | 24000 |  |  | 20.5 | 9.5 | 24000 |  |  | 19600 | 82% | 2.1 | Both | 500 | 2 | HRCU-A-CB (Split System: Heat Pump with Remote Outdoor Unit-Air-Source) | Both
213433267 | Central Heat Pump | DIYCOOL | ACIQ-18-HPB |  |  | ACIQ-18W-WM |  | 18000 |  |  | 19.3 | 10.8 | 19000 |  |  | 18800 | 99% | 2.3 | Both | 375 | 1.5 | HRCU-A-CB (Split System: Heat Pump with Remote Outdoor Unit-Air-Source) | Both
213307918 | Central Heat Pump | LBG Products | LCUHB18DO |  |  | LCHB18DHNI |  | 18000 |  |  | 18 | 9.3 | 19000 |  |  | 16500 | 87% | 2.04 | Both | 375 | 1.5 | HRCU-A-CB (Split System: Heat Pump with Remote Outdoor Unit-Air-Source) | Both
216620244 | Central Heat Pump | MIDEA | DLCURAH18ABK |  |  | 40MUAAQ18XA3 |  | 18000 |  |  | 18 | 9.3 | 19000 |  |  | 16500 | 87% | 2.04 | Both | 375 | 1.5 | HRCU-A-CB (Split System: Heat Pump with Remote Outdoor Unit-Air-Source) | Both
213769923 | Central Heat Pump | AI AIR CONDITIONING | AUO18-24N1-M3H |  |  | AUH2-24N1-BM3E |  | 24000 |  |  | 17.4 | 10 | 24000 |  |  | 22600 | 94% | 1.91 | Both | 500 | 2 | HRCU-A-CB (Split System: Heat Pump with Remote Outdoor Unit-Air-Source) | Both
208101243 | Central Heat Pump | BLUERIDGE | BMAH2420C |  |  | BMAH2420I |  | 24000 |  |  | 17.4 | 10 | 24000 |  |  | 22600 | 94% | 1.91 | Both | 500 | 2 | HRCU-A-CB (Split System: Heat Pump with Remote Outdoor Unit-Air-Source) | Both
209862137 | Central Heat Pump | Grandaire | WDLCURAH24ABK |  |  | WDLFUAAH24XAK |  | 24000 |  |  | 17.4 | 10 | 24000 |  |  | 22600 | 94% | 1.91 | Both | 500 | 2 | HRCU-A-CB (Split System: Heat Pump with Remote Outdoor Unit-Air-Source) | Both
209852070 | Central Heat Pump | HEIL | DLCURAH24ABK |  |  | DLFUAAH24XAK |  | 24000 |  |  | 17.4 | 10 | 24000 |  |  | 22600 | 94% | 1.91 | Both | 500 | 2 | HRCU-A-CB (Split System: Heat Pump with Remote Outdoor Unit-Air-Source) | Both
216706467 | Central Heat Pump | YISO | YOHA2-60AA |  |  | YLCN2-4860CA |  | 50000 |  |  | 16 | 8.6 | 53000 |  |  | 37200 | 70% | 1.9 | Both | 1042.5 | 4.17 | HRCU-A-C (Split System: Heat Pump with Remote Outdoor Unit with No Indoor Fan --Air Source) | Yes
213372149 | Central Heat Pump | KEEPRITE | DLCURAH24ABK |  |  | DLFULAH24XAX + CI |  | 24000 |  |  | 16.1 | 9.8 | 25000 |  |  | 20000 | 80% | 2 | Both | 500 | 2 | HRCU-A-C (Split System: Heat Pump with Remote Outdoor Unit with No Indoor Fan --Air Source) | Yes
213372237 | Central Heat Pump | MIDEA | 38MURAQ24AB3 |  |  | 40MULAQ24XAX + CI |  | 24000 |  |  | 16.1 | 9.8 | 25000 |  |  | 20000 | 80% | 2 | Both | 500 | 2 | HRCU-A-C (Split System: Heat Pump with Remote Outdoor Unit with No Indoor Fan --Air Source) | Yes
212394312 | Central Heat Pump | 1HVAC | ACIQ-24-HPB |  |  | ACIQ-24-ACL |  | 24000 |  |  | 16.5 | 9.5 | 25000 |  |  | 20000 | 80% | 1.95 | Both | 500 | 2 | HRCU-A-C (Split System: Heat Pump with Remote Outdoor Unit with No Indoor Fan --Air Source) | Yes
213372118 | Central Heat Pump | ARCOAIRE | DLCURAH24ABK |  |  | DLFULAH24XBX + CI |  | 24000 |  |  | 16.5 | 9.5 | 25000 |  |  | 20000 | 80% | 1.95 | Both | 500 | 2 | HRCU-A-C (Split System: Heat Pump with Remote Outdoor Unit with No Indoor Fan --Air Source) | Yes
209550334 | Central Heat Pump | CanAir | MOD30-24HFN1-MW |  |  | MAC-24HWDN1-MN0 |  | 24000 |  |  | 16.5 | 9.5 | 25000 |  |  | 20000 | 80% | 1.95 | Both | 500 | 2 | HRCU-A-C (Split System: Heat Pump with Remote Outdoor Unit with No Indoor Fan --Air Source) | Yes
213372142 | Central Heat Pump | HEIL | DLCURAH24ABK |  |  | DLFULAH24XBX + CI |  | 24000 |  |  | 16.5 | 9.5 | 25000 |  |  | 20000 | 80% | 1.95 | Both | 500 | 2 | HRCU-A-C (Split System: Heat Pump with Remote Outdoor Unit with No Indoor Fan --Air Source) | Yes
214838757 | Central Heat Pump | YISO | YOHA2-60AA |  |  | YLCN2-4860CA | FG7SA-108C-T35C* | 52000 |  |  | 16.5 | 8.3 | 54000 |  |  | 37800 | 70% | 1.9 | Both | 1082.5 | 4.33 | HRCU-A-CB (Split System: Heat Pump with Remote Outdoor Unit-Air-Source) | Yes
213296788 | Central Heat Pump | COLEMAN | HMH72B341 |  |  | XAHC36DBCN1 | Z9ET100C16SMPS1 | 33600 |  |  | 18 | 8.5 | 33000 |  |  | 23200 | 70% | 2.04 | Both | 700 | 2.8 | HRCU-A-CB (Split System: Heat Pump with Remote Outdoor Unit-Air-Source) | Yes
214838772 | Central Heat Pump | ECOER | EODA19H-2436AA* |  |  | GNC3036BPT | FG7SA-072C-T24B* | 33000 |  |  | 16.5 | 8.5 | 34600 |  |  | 24400 | 71% | 1.95 | Both | 687.5 | 2.75 | HRCU-A-CB (Split System: Heat Pump with Remote Outdoor Unit-Air-Source) | Yes
214505416 | Central Heat Pump | AMANA | ASZS60241EA* |  |  | CA*EA3026*4B*+MBVK12BP1X00A* |  | 23000 |  |  | 17 | 8.6 | 23000 |  |  | 16100 | 70% | 2 | Both | 480 | 1.92 | HRCU-A-CB (Split System: Heat Pump with Remote Outdoor Unit-Air-Source) | Yes
214505411 | Central Heat Pump | AMANA | ASZS60241EA* |  |  | CA*EA2422*4B*+MBVK12BP1X00A* |  | 23000 |  |  | 17 | 8.6 | 23000 |  |  | 16100 | 70% | 2 | Both | 480 | 1.92 | HRCU-A-CB (Split System: Heat Pump with Remote Outdoor Unit-Air-Source) | Yes
214505414 | Central Heat Pump | AMANA | ASZS60241EA* |  |  | CA*EA2422*4B*+MBVK16CP1X00A* |  | 23000 |  |  | 17 | 8.6 | 23000 |  |  | 16100 | 70% | 2 | Both | 480 | 1.92 | HRCU-A-CB (Split System: Heat Pump with Remote Outdoor Unit-Air-Source) | Yes
214505367 | Central Heat Pump | AMANA | ASZS60241EA* |  |  | CA*EA3026*4B* | A*VS960603BUA* | 23000 |  |  | 17 | 8.6 | 23000 |  |  | 16100 | 70% | 2 | Both | 480 | 1.92 | HRCU-A-CB (Split System: Heat Pump with Remote Outdoor Unit-Air-Source) | Yes
213872267 | Central Heat Pump | DAIKIN | DZ6VSA421EA* |  |  | CA*EA6030*4A* | D*96VC0804CNA* | 40000 |  |  | 17 | 8.6 | 40000 |  |  | 30600 | 77% | 2.2 | Both | 832.5 | 3.33 | HRCU-A-CB (Split System: Heat Pump with Remote Outdoor Unit-Air-Source) | Yes
212614936 | Central Heat Pump | DAIKIN | DZ6VSA421EA* |  |  | CA*EA6030*4A* | D*96VC1205DNA* | 40000 |  |  | 17 | 8.6 | 40000 |  |  | 30600 | 77% | 2 | Both | 832.5 | 3.33 | HRCU-A-CB (Split System: Heat Pump with Remote Outdoor Unit-Air-Source) | Yes
212614930 | Central Heat Pump | DAIKIN | DZ6VSA361EA* |  |  | CA*EA4830*4A* | D*97MC0804CNA* | 34200 |  |  | 17.5 | 8.6 | 34200 |  |  | 29000 | 85% | 2 | Both | 712.5 | 2.85 | HRCU-A-CB (Split System: Heat Pump with Remote Outdoor Unit-Air-Source) | Yes
215540547 | Central Heat Pump | TCL | TCU-36D7HEWA/DV2O |  |  | TCE-3036D6HWA/DVOE(02) | FG7TC-060D-V24B* | 32000 |  |  | 17 | 8.8 | 34600 |  |  | 24400 | 71% | 1.95 | Both | 667.5 | 2.67 | HRCU-A-CB (Split System: Heat Pump with Remote Outdoor Unit-Air-Source) | Yes
212924810 | Central Heat Pump | GREE | FLEXX36HP230V1AO |  |  | ENVBR24HPJ1IB |  | 24000 |  |  | 17 | 9 | 24000 |  |  | 22000 | 92% | 1.8 | Both | 500 | 2 | HRCU-A-CB (Split System: Heat Pump with Remote Outdoor Unit-Air-Source) | Yes
213433270 | Central Heat Pump | DIYCOOL | ACIQ-36-HPB |  |  | ACIQ-36W-WM |  | 36000 |  |  | 17.6 | 9.2 | 38000 |  |  | 33400 | 88% | 1.81 | Both | 750 | 3 | HRCU-A-CB (Split System: Heat Pump with Remote Outdoor Unit-Air-Source) | Yes
213433308 | Central Heat Pump | STEALTH | ACIQ-36-HPB |  |  | ACIQ-36W-WM |  | 36000 |  |  | 17.6 | 9.2 | 38000 |  |  | 33400 | 88% | 1.81 | Both | 750 | 3 | HRCU-A-CB (Split System: Heat Pump with Remote Outdoor Unit-Air-Source) | Yes
208130267 | Central Heat Pump | BOREAL | ENVBR60HPJ1OA |  |  | ENVBR60HPJ1IB |  | 54000 |  |  | 16 | 9 | 54000 |  |  | 41000 | 76% | 1.8 | Both | 1125 | 4.5 | HRCU-A-CB (Split System: Heat Pump with Remote Outdoor Unit-Air-Source) | Yes
211624980 | Central Heat Pump | CONTINENTAL | WSEHV4860RA1-C |  |  | CPFX48A60A |  | 54000 |  |  | 16 | 9 | 54000 |  |  | 41000 | 76% | 1.8 | Both | 1125 | 4.5 | HRCU-A-CB (Split System: Heat Pump with Remote Outdoor Unit-Air-Source) | Yes
206414274 | Central Heat Pump | TOSOT | TU60-48WADU |  |  | TUD60-24AH2ADU |  | 54000 |  |  | 16 | 9 | 54000 |  |  | 41000 | 76% | 1.8 | Both | 1125 | 4.5 | HRCU-A-CB (Split System: Heat Pump with Remote Outdoor Unit-Air-Source) | Yes
206724413 | Central Heat Pump | MAMMOTH | GXH24-36MSK4DH |  |  | GMH**-36MSK4DH1 |  | 34000 |  |  | 16 | 9 | 35000 |  |  | 28000 | 80% | 1.8 | Both | 707.5 | 2.83 | HRCU-A-CB (Split System: Heat Pump with Remote Outdoor Unit-Air-Source) | Yes
216620164 | Central Heat Pump | CARRIER | DLCURAH30ABK |  |  | 40MUAAQ30XA3 |  | 30000 |  |  | 16.2 | 8.9 | 33000 |  |  | 24000 | 73% | 1.8 | Both | 625 | 2.5 | HRCU-A-CB (Split System: Heat Pump with Remote Outdoor Unit-Air-Source) | Yes
207706565 | Central Heat Pump | DIRECT AIR | DIRM-30MAGICPRO20-OU |  |  | DIRM-30MAGICPRO20-AH |  | 30000 |  |  | 16.2 | 8.9 | 33000 |  |  | 24000 | 73% | 1.8 | Both | 625 | 2.5 | HRCU-A-CB (Split System: Heat Pump with Remote Outdoor Unit-Air-Source) | Yes
216620224 | Central Heat Pump | HEIL | DLCURAH30ABK |  |  | 40MUAAQ30XA3 |  | 30000 |  |  | 16.2 | 8.9 | 33000 |  |  | 24000 | 73% | 1.8 | Both | 625 | 2.5 | HRCU-A-CB (Split System: Heat Pump with Remote Outdoor Unit-Air-Source) | Yes
213386878 | Central Heat Pump | INNOVAIR | SHV30H2R20 |  |  | DEV30H2R19 |  | 30000 |  |  | 16.2 | 8.9 | 33000 |  |  | 24000 | 73% | 1.8 | Both | 625 | 2.5 | HRCU-A-CB (Split System: Heat Pump with Remote Outdoor Unit-Air-Source) | Yes
208447920 | Central Heat Pump | MIDEA | 38MURAQ30AB3 |  |  | 40MUAAQ30XA3 |  | 30000 |  |  | 16.2 | 8.9 | 33000 |  |  | 24000 | 73% | 1.8 | Both | 625 | 2.5 | HRCU-A-CB (Split System: Heat Pump with Remote Outdoor Unit-Air-Source) | Yes
206724406 | Central Heat Pump | AireForce | GXH48-60MSK4DH |  |  | GMH48-**MSK4DH1 |  | 48000 |  |  | 17 | 9 | 48000 |  |  | 39000 | 81% | 1.8 | Both | 1000 | 4 | HRCU-A-CB (Split System: Heat Pump with Remote Outdoor Unit-Air-Source) | Yes
210365434 | Central Heat Pump | Dettson | EVD-36-O |  |  | EVD-36-I |  | 36000 |  |  | 16 | 9.5 | 40000 |  |  | 34400 | 86% | 1.97 | Both | 750 | 3 | HRCU-A-CB (Split System: Heat Pump with Remote Outdoor Unit-Air-Source) | Yes
209852120 | Central Heat Pump | TEMPSTAR | DLCURAH36ABK |  |  | DLFUAAH36XAK |  | 36000 |  |  | 16 | 9.5 | 40000 |  |  | 34400 | 86% | 1.97 | Both | 750 | 3 | HRCU-A-CB (Split System: Heat Pump with Remote Outdoor Unit-Air-Source) | Yes
211624977 | Central Heat Pump | CONTINENTAL | WSEHV2436RA1-C |  |  | CPFX24A |  | 24000 |  |  | 17 | 9 | 24000 |  |  | 22000 | 92% | 1.8 | Both | 500 | 2 | HRCU-A-CB (Split System: Heat Pump with Remote Outdoor Unit-Air-Source) | Yes
207256440 | Central Heat Pump | GREE | FLEXX36HP230V1AO |  |  | FLEXX24HP230V1BH |  | 24000 |  |  | 17 | 9 | 24000 |  |  | 22000 | 92% | 1.8 | Both | 500 | 2 | HRCU-A-CB (Split System: Heat Pump with Remote Outdoor Unit-Air-Source) | Yes
206724412 | Central Heat Pump | MAMMOTH | GXH24-36MSK4DH |  |  | GMH24-**MSK4DH1 |  | 24000 |  |  | 17 | 9 | 24000 |  |  | 22000 | 92% | 1.8 | Both | 500 | 2 | HRCU-A-CB (Split System: Heat Pump with Remote Outdoor Unit-Air-Source) | Yes
210410117 | Central Heat Pump | MRCOOL | MDUO18024036 |  |  | MDUI18024E |  | 24000 |  |  | 17 | 9 | 24000 |  |  | 22000 | 92% | 1.8 | Both | 500 | 2 | HRCU-A-CB (Split System: Heat Pump with Remote Outdoor Unit-Air-Source) | Yes
208447890 | Central Heat Pump | BRYANT | 38MURAQ24AA3 |  |  | 40MUAAQ24XA3 |  | 24000 |  |  | 17 | 9.2 | 26000 |  |  | 19400 | 75% | 2.1 | Both | 500 | 2 | HRCU-A-CB (Split System: Heat Pump with Remote Outdoor Unit-Air-Source) | Yes
216620161 | Central Heat Pump | CARRIER | DLCURAH24AAK |  |  | 40MUAAQ24XA3 |  | 24000 |  |  | 17 | 9.2 | 26000 |  |  | 19400 | 75% | 2.1 | Both | 500 | 2 | HRCU-A-CB (Split System: Heat Pump with Remote Outdoor Unit-Air-Source) | Yes
216620245 | Central Heat Pump | MIDEA | DLCURAH24AAK |  |  | 40MUAAQ24XA3 |  | 24000 |  |  | 17 | 9.2 | 26000 |  |  | 19400 | 75% | 2.1 | Both | 500 | 2 | HRCU-A-CB (Split System: Heat Pump with Remote Outdoor Unit-Air-Source) | Yes
213386483 | Central Heat Pump | Alsetria | MOD30-20HFN1-MW |  |  | MVBM-24A18T3N1 |  | 20000 |  |  | 16.3 | 10.2 | 25000 |  |  | 20000 | 80% | 2 | Both | 417.5 | 1.67 | HRCU-A-C (Split System: Heat Pump with Remote Outdoor Unit with No Indoor Fan --Air Source) | Both
213372204 | Central Heat Pump | CARRIER | 38MURAQ18AB3 |  |  | 40MULAQ24XBX + CI |  | 18000 |  |  | 16.1 | 9.5 | 19000 |  |  | 15000 | 79% | 2.2 | Both | 375 | 1.5 | HRCU-A-C (Split System: Heat Pump with Remote Outdoor Unit with No Indoor Fan --Air Source) | Both
213082093 | Central Heat Pump | Panasonic | CU-HE18YAHK6 |  |  | CS-HE24YAC6 |  | 18000 |  |  | 16.1 | 9.5 | 19000 |  |  | 15000 | 79% | 2.2 | Both | 375 | 1.5 | HRCU-A-C (Split System: Heat Pump with Remote Outdoor Unit with No Indoor Fan --Air Source) | Both
213372172 | Central Heat Pump | TEMPSTAR | DLCURAH18ABK |  |  | DLFULAH24XBX + CI |  | 18000 |  |  | 16.1 | 9.5 | 19000 |  |  | 15000 | 79% | 2.2 | Both | 375 | 1.5 | HRCU-A-C (Split System: Heat Pump with Remote Outdoor Unit with No Indoor Fan --Air Source) | Both
216558235 | Central Heat Pump | YISO | YOHA2-60AA |  |  | YAHA2-48CB |  | 47000 |  |  | 19 | 9.5 | 48000 |  |  | 34400 | 72% | 2.1 | Both | 980 | 3.92 | HRCU-A-CB (Split System: Heat Pump with Remote Outdoor Unit-Air-Source) | Both
213433287 | Central Heat Pump | PolarWave | ACIQ-24-HPB |  |  | ACIQ-24W-WM |  | 24000 |  |  | 17.5 | 10.5 | 26000 |  |  | 24000 | 92% | 2 | Both | 500 | 2 | HRCU-A-CB (Split System: Heat Pump with Remote Outdoor Unit-Air-Source) | Both
207826601 | Central Heat Pump | HEIL | DLCSRBH18AAK |  |  | DLFSABH18XBK |  | 18000 |  |  | 17.6 | 9.6 | 19000 |  |  | 17000 | 89% | 2 | Both | 375 | 1.5 | HRCU-A-CB (Split System: Heat Pump with Remote Outdoor Unit-Air-Source) | Both
207826605 | Central Heat Pump | KENMORE | DLCSRBH18AAK |  |  | DLFSABH18XBK |  | 18000 |  |  | 17.6 | 9.6 | 19000 |  |  | 17000 | 89% | 2 | Both | 375 | 1.5 | HRCU-A-CB (Split System: Heat Pump with Remote Outdoor Unit-Air-Source) | Both
207803596 | Central Heat Pump | MDV | MOX430-17HFN1-MT0W |  |  | MVC-18HWFN1-MW(GA) |  | 18000 |  |  | 17.6 | 9.6 | 19000 |  |  | 17000 | 89% | 2 | Both | 375 | 1.5 | HRCU-A-CB (Split System: Heat Pump with Remote Outdoor Unit-Air-Source) | Both
216091306 | Central Heat Pump | HEIL | DLCSRBH24AAK |  |  | 40MBABQ24XB3 |  | 23000 |  |  | 18.4 | 9.3 | 26000 |  |  | 21200 | 82% | 1.9 | Both | 480 | 1.92 | HRCU-A-CB (Split System: Heat Pump with Remote Outdoor Unit-Air-Source) | Both
216091309 | Central Heat Pump | MIDEA | DLCSRBH24AAK |  |  | 40MBABQ24XB3 |  | 23000 |  |  | 18.4 | 9.3 | 26000 |  |  | 21200 | 82% | 1.9 | Both | 480 | 1.92 | HRCU-A-CB (Split System: Heat Pump with Remote Outdoor Unit-Air-Source) | Both
210288099 | Central Heat Pump | MRCOOL | DIYH-30-HP-C-230C25 |  |  | DIYH-30-HP-MUAH-230C25 |  | 30000 |  |  | 16 | 9.1 | 34000 |  |  | 28400 | 84% | 1.8 | Both | 625 | 2.5 | HRCU-A-CB (Split System: Heat Pump with Remote Outdoor Unit-Air-Source) | Yes
216891925 | Central Heat Pump | SURE | RD18AY24AJVC |  |  | TCFY2421MTANM | S801V1004A17UH | 21200 |  |  | 17 | 8.1 | 20800 |  |  | 16900 | 81% | 1.9 | Both | 442.5 | 1.77 | HRCU-A-CB (Split System: Heat Pump with Remote Outdoor Unit-Air-Source) | Both
216891238 | Central Heat Pump | RHEEM | RD18AY24AJVC |  |  | RCFY2417MTANM | R801V0754A17UH | 21200 |  |  | 18 | 8.5 | 20800 |  |  | 16900 | 81% | 1.9 | Both | 442.5 | 1.77 | HRCU-A-CB (Split System: Heat Pump with Remote Outdoor Unit-Air-Source) | Both
216892074 | Central Heat Pump | RUSSELL | RD18AY24AJVC |  |  | TCFY2417MTANM | S801V0754A17UH | 21200 |  |  | 18 | 8.5 | 20800 |  |  | 16900 | 81% | 1.9 | Both | 442.5 | 1.77 | HRCU-A-CB (Split System: Heat Pump with Remote Outdoor Unit-Air-Source) | Both
216892012 | Central Heat Pump | SURE | RD18AY36AJVC |  |  | TCFY3621STANM | S801V0504A17UHU | 31200 |  |  | 18 | 8.5 | 31200 |  |  | 28000 | 90% | 1.9 | Both | 650 | 2.6 | HRCU-A-CB (Split System: Heat Pump with Remote Outdoor Unit-Air-Source) | Both
216891585 | Central Heat Pump | RHEEM | RD18AY36AJVC |  |  | RCFY3617STANM | R801V0504A17UHS | 31200 |  |  | 18 | 8.5 | 31200 |  |  | 27800 | 89% | 1.9 | Both | 650 | 2.6 | HRCU-A-CB (Split System: Heat Pump with Remote Outdoor Unit-Air-Source) | Both
216891594 | Central Heat Pump | RUUD | RD18AY36AJVC |  |  | RCFY3617STANM | R801V0504A17UHS | 31200 |  |  | 18 | 8.5 | 31200 |  |  | 27800 | 89% | 1.9 | Both | 650 | 2.6 | HRCU-A-CB (Split System: Heat Pump with Remote Outdoor Unit-Air-Source) | Both
216891988 | Central Heat Pump | SURE | RD18AY36AJVC |  |  | TCFY3621STANM | S801V0704A17UH | 31400 |  |  | 18 | 8.5 | 31400 |  |  | 27800 | 89% | 1.9 | Both | 655 | 2.62 | HRCU-A-CB (Split System: Heat Pump with Remote Outdoor Unit-Air-Source) | Both
216891600 | Central Heat Pump | FRIEDRICH | RD18AY36AJVC |  |  | RCFY3621STANM | FR801V1005A21UHN | 31600 |  |  | 19 | 8.5 | 31600 |  |  | 27600 | 87% | 2 | Both | 657.5 | 2.63 | HRCU-A-CB (Split System: Heat Pump with Remote Outdoor Unit-Air-Source) | Both
216892157 | Central Heat Pump | RUSSELL | RD18AY36AJVC |  |  | TCFY3621STANM | S801V0754A17UH | 31600 |  |  | 19 | 8.5 | 31600 |  |  | 27600 | 87% | 1.9 | Both | 657.5 | 2.63 | HRCU-A-CB (Split System: Heat Pump with Remote Outdoor Unit-Air-Source) | Both
216892178 | Central Heat Pump | RUSSELL | RD18AY36AJVC |  |  | TCFY3621STANM | S801V1004A17UH | 31600 |  |  | 19 | 8.5 | 31600 |  |  | 27600 | 87% | 1.9 | Both | 657.5 | 2.63 | HRCU-A-CB (Split System: Heat Pump with Remote Outdoor Unit-Air-Source) | Both
216891989 | Central Heat Pump | SURE | RD18AY36AJVC |  |  | TCFY3621STANM | S801V1005A21UHS | 31600 |  |  | 19 | 8.5 | 31600 |  |  | 27600 | 87% | 2 | Both | 657.5 | 2.63 | HRCU-A-CB (Split System: Heat Pump with Remote Outdoor Unit-Air-Source) | Both
216051051 | Central Heat Pump | FRIEDRICH | FRP19AY24AJVC |  |  | TCFY2421HEAAM | FR801V0504A17UHS | 22800 |  |  | 20 | 8.5 | 22800 |  |  | 18500 | 81% | 1.8 | Both | 475 | 1.9 | HRCU-A-CB (Split System: Heat Pump with Remote Outdoor Unit-Air-Source) | Both
216051220 | Central Heat Pump | SURE | SP19AY24AJVC |  |  | TCFY2421HEAAM | S801V0504A17UHN | 22800 |  |  | 20 | 8.5 | 22800 |  |  | 18500 | 81% | 1.8 | Both | 475 | 1.9 | HRCU-A-CB (Split System: Heat Pump with Remote Outdoor Unit-Air-Source) | Both
216051054 | Central Heat Pump | FRIEDRICH | FRP19AY24AJVC |  |  | TCFY2421HEAAM | FR801V0704A17UH | 22800 |  |  | 21 | 8.5 | 22800 |  |  | 18500 | 81% | 1.8 | Both | 475 | 1.9 | HRCU-A-CB (Split System: Heat Pump with Remote Outdoor Unit-Air-Source) | Both
216051217 | Central Heat Pump | RUSSELL | SP19AY24AJVC |  |  | TCFY2421HEAAM | S802V0754A17UH | 22800 |  |  | 21 | 8.5 | 22800 |  |  | 18400 | 81% | 1.8 | Both | 475 | 1.9 | HRCU-A-CB (Split System: Heat Pump with Remote Outdoor Unit-Air-Source) | Both
216051223 | Central Heat Pump | SURE | SP19AY24AJVC |  |  | TCFY2421HEAAM | S801V0704A17UH | 22800 |  |  | 21 | 8.5 | 22800 |  |  | 18500 | 81% | 1.8 | Both | 475 | 1.9 | HRCU-A-CB (Split System: Heat Pump with Remote Outdoor Unit-Air-Source) | Both
216891245 | Central Heat Pump | RHEEM | RD18AY36AJVC |  |  | RCFY3621MTANM | R801V0504A17UHN | 32200 |  |  | 18 | 10 | 32200 |  |  | 28000 | 87% | 2.1 | Both | 670 | 2.68 | HRCU-A-CB (Split System: Heat Pump with Remote Outdoor Unit-Air-Source) | Both
216891256 | Central Heat Pump | RUUD | RD18AY36AJVC |  |  | RCFY3621MTANM | R801V0504A17UHU | 32200 |  |  | 18 | 10 | 32200 |  |  | 28200 | 88% | 2.1 | Both | 670 | 2.68 | HRCU-A-CB (Split System: Heat Pump with Remote Outdoor Unit-Air-Source) | Both
216891885 | Central Heat Pump | SURE | RD18AY36AJVC |  |  | TCFY3621MTANM | S801V0704A17UH | 32400 |  |  | 18 | 10 | 32400 |  |  | 28000 | 86% | 2.1 | Both | 675 | 2.7 | HRCU-A-CB (Split System: Heat Pump with Remote Outdoor Unit-Air-Source) | Both
216891840 | Central Heat Pump | FRIEDRICH | RD18AY36AJVC |  |  | RCFY3624MTANM | FR801V1005A21UHS | 32600 |  |  | 19 | 10 | 32600 |  |  | 27800 | 85% | 2.1 | Both | 680 | 2.72 | HRCU-A-CB (Split System: Heat Pump with Remote Outdoor Unit-Air-Source) | Both
216891341 | Central Heat Pump | FRIEDRICH | RD18AY36AJVC |  |  | RCFY3621MTANM | FR802V0754A17UH | 32600 |  |  | 19 | 10 | 32600 |  |  | 27800 | 85% | 2.1 | Both | 680 | 2.72 | HRCU-A-CB (Split System: Heat Pump with Remote Outdoor Unit-Air-Source) | Both
216891387 | Central Heat Pump | FRIEDRICH | RD18AY36AJVC |  |  | RCFY3621MTANM | FR802V1005A21UH | 32600 |  |  | 19 | 10 | 32600 |  |  | 27800 | 85% | 2.1 | Both | 680 | 2.72 | HRCU-A-CB (Split System: Heat Pump with Remote Outdoor Unit-Air-Source) | Both
216891766 | Central Heat Pump | FRIEDRICH | RD18AY36AJVC |  |  | RCFY3624MTANM | FR802V1005A21DZ | 32800 |  |  | 19 | 10 | 32800 |  |  | 27600 | 84% | 2.1 | Both | 682.5 | 2.73 | HRCU-A-CB (Split System: Heat Pump with Remote Outdoor Unit-Air-Source) | Both
216891751 | Central Heat Pump | RHEEM | RD18AY36AJVC |  |  | RCFY3624MTANM | R801V1005A21UHS | 32600 |  |  | 19 | 10 | 32600 |  |  | 27800 | 85% | 2.1 | Both | 680 | 2.72 | HRCU-A-CB (Split System: Heat Pump with Remote Outdoor Unit-Air-Source) | Both
216892258 | Central Heat Pump | RUSSELL | RD18AY36AJVC |  |  | TCFY3624MTANM | S802V1005A21DZ | 32800 |  |  | 19 | 10 | 32800 |  |  | 27600 | 84% | 2.1 | Both | 682.5 | 2.73 | HRCU-A-CB (Split System: Heat Pump with Remote Outdoor Unit-Air-Source) | Both
216891909 | Central Heat Pump | SURE | RD18AY36AJVC |  |  | TCFY3621MTANM | S801V1004A17UH | 32600 |  |  | 19 | 10 | 32600 |  |  | 27800 | 85% | 2.1 | Both | 680 | 2.72 | HRCU-A-CB (Split System: Heat Pump with Remote Outdoor Unit-Air-Source) | Both
216892032 | Central Heat Pump | SURE | RD18AY36AJVC |  |  | TCFY3624MTANM | S801V1005A21UHS | 32600 |  |  | 19 | 10 | 32600 |  |  | 27800 | 85% | 2.1 | Both | 680 | 2.72 | HRCU-A-CB (Split System: Heat Pump with Remote Outdoor Unit-Air-Source) | Both
216891908 | Central Heat Pump | SURE | RD18AY36AJVC |  |  | TCFY3621MTANM | S801V0755A21UH | 32600 |  |  | 19 | 10 | 32600 |  |  | 27800 | 85% | 2.1 | Both | 680 | 2.72 | HRCU-A-CB (Split System: Heat Pump with Remote Outdoor Unit-Air-Source) | Both
216892034 | Central Heat Pump | SURE | RD18AY36AJVC |  |  | TCFY3624MTANM | S802V1255A24DZ | 32800 |  |  | 19 | 10 | 32800 |  |  | 27800 | 85% | 2.1 | Both | 682.5 | 2.73 | HRCU-A-CB (Split System: Heat Pump with Remote Outdoor Unit-Air-Source) | Both
216892055 | Central Heat Pump | SURE | RD18AY36AJVC |  |  | TCFY3624MTANM | S802V1005A21DZ | 32800 |  |  | 19 | 10 | 32800 |  |  | 27600 | 84% | 2.1 | Both | 682.5 | 2.73 | HRCU-A-CB (Split System: Heat Pump with Remote Outdoor Unit-Air-Source) | Both
216892054 | Central Heat Pump | SURE | RD18AY36AJVC |  |  | TCFY3624MTANM | S801V1005A21DZ | 32800 |  |  | 19 | 10 | 32800 |  |  | 27600 | 84% | 2.1 | Both | 682.5 | 2.73 | HRCU-A-CB (Split System: Heat Pump with Remote Outdoor Unit-Air-Source) | Both
216551643 | Central Heat Pump | FRIEDRICH | FRP19AY24AJVC |  |  | RCFY2421HEAAM | FR801V0504A17UHS | 22800 |  |  | 20 | 10 | 22800 |  |  | 18500 | 81% | 1.8 | Both | 475 | 1.9 | HRCU-A-CB (Split System: Heat Pump with Remote Outdoor Unit-Air-Source) | Both
216050994 | Central Heat Pump | RUUD | UP19AY24AJVC |  |  | RCFY2421HEAAM | R921V0703A17M4 | 22800 |  |  | 20 | 10 | 22800 |  |  | 18600 | 82% | 1.8 | Both | 475 | 1.9 | HRCU-A-CB (Split System: Heat Pump with Remote Outdoor Unit-Air-Source) | Both
216030977 | Central Heat Pump | MOOVAIR | MSHMA30R2AN1 |  |  | MAHHA30R4AS1 |  | 30000 |  |  | 17.2 | 10.8 | 33000 |  |  | 33200 | 101% | 1.97 | Both | 625 | 2.5 | HRCU-A-CB (Split System: Heat Pump with Remote Outdoor Unit-Air-Source) | Both
216619139 | Central Heat Pump | CONCORD | 7SCP18V24P-**A |  |  | 7EH30AX-**+TDR |  | 24000 |  |  | 16 | 9 | 24000 |  |  | 22600 | 94% | 1.8 | Both | 500 | 2 | HRCU-A-C (Split System: Heat Pump with Remote Outdoor Unit with No Indoor Fan --Air Source) | Both
216759912 | Central Heat Pump | ECO-AIR | ECUO-18H |  |  | ECCB-24U |  | 18000 |  |  | 16.1 | 9.5 | 19000 |  |  | 18000 | 95% | 2.06 | Both | 375 | 1.5 | HRCU-A-C (Split System: Heat Pump with Remote Outdoor Unit with No Indoor Fan --Air Source) | Both
216776160 | Central Heat Pump | AMERISTAR | A5HL5024A1 |  |  | A5AHV002A1B3 |  | 23000 |  |  | 16 | 8.1 | 23000 |  |  | 18000 | 78% | 1.75 | Both | 480 | 1.92 | HRCU-A-CB (Split System: Heat Pump with Remote Outdoor Unit-Air-Source) | Both
216046824 | Central Heat Pump | TCL | THH48HES2NAGOH24 |  |  | 5TEM6D06AV41+TDR |  | 46000 |  |  | 16 | 8.1 | 48000 |  |  | 38000 | 79% | 1.75 | Both | 957.5 | 3.83 | HRCU-A-CB (Split System: Heat Pump with Remote Outdoor Unit-Air-Source) | Both
215588542 | Central Heat Pump | BRYANT HEATING AND COOLING SYSTEMS | 291VAN054**AA* |  |  | CVAVA6024XMA*+UI | 987TA66120C24*** | 52000 |  |  | 19 | 8.1 | 52500 |  |  | 46500 | 89% | 1.9 | Both | 1082.5 | 4.33 | HRCU-A-CB (Split System: Heat Pump with Remote Outdoor Unit-Air-Source) | Both
215588333 | Central Heat Pump | CARRIER | 27VNA154A*030* |  |  | CVAVA4924XMA*+UI | 59TN6C120C24**22 | 52000 |  |  | 19 | 8.1 | 52500 |  |  | 46500 | 89% | 1.9 | Both | 1082.5 | 4.33 | HRCU-A-CB (Split System: Heat Pump with Remote Outdoor Unit-Air-Source) | Both
215938451 | Central Heat Pump | KEEPRITE | C5H3V48*K*AAA* |  |  | EVD5X61M21A*+WALLCON | *80CTL0901716B* | 45000 |  |  | 21 | 8.1 | 53500 |  |  | 37600 | 70% | 1.95 | Both | 937.5 | 3.75 | HRCU-A-CB (Split System: Heat Pump with Remote Outdoor Unit-Air-Source) | Both
214771741 | Central Heat Pump | BOSCH | BOVA-60RTB-M20S |  |  | BMAC4860DBTA | BGH96M120D5C | 51500 |  |  | 18 | 8.5 | 54000 |  |  | 37800 | 70% | 1.9 | Both | 1072.5 | 4.29 | HRCU-A-CB (Split System: Heat Pump with Remote Outdoor Unit-Air-Source) | Both
214651029 | Central Heat Pump | COLEMAN | HH860E2S11 |  |  | CTU60D5XHS1+TXV | Z9ES120D20SMPS1 | 53500 |  |  | 19 | 8.5 | 53500 |  |  | 38500 | 72% | 2 | Both | 1115 | 4.46 | HRCU-A-CB (Split System: Heat Pump with Remote Outdoor Unit-Air-Source) | Both
216636143 | Central Heat Pump | ACIQ | H5H3V36*K*AAA* |  |  | EVD5X42M21A*+WALLCON | *96CTN0802120B* | 34400 |  |  | 20.5 | 8.5 | 38500 |  |  | 28200 | 73% | 2.04 | Both | 717.5 | 2.87 | HRCU-A-CB (Split System: Heat Pump with Remote Outdoor Unit-Air-Source) | Both
215936098 | Central Heat Pump | ARCOAIRE | H5H3V36*K*AAA* |  |  | EVD5X42M21A*+WALLCON | *97CMN0802120B* | 34400 |  |  | 20.5 | 8.5 | 38500 |  |  | 28200 | 73% | 2.04 | Both | 717.5 | 2.87 | HRCU-A-CB (Split System: Heat Pump with Remote Outdoor Unit-Air-Source) | Both
215940618 | Central Heat Pump | ARCOAIRE | H5H3V36*K*AAA* |  |  | EVD5X42M21A*+WALLCON | *96CTN0802120B* | 34400 |  |  | 20.5 | 8.5 | 38500 |  |  | 28200 | 73% | 2.04 | Both | 717.5 | 2.87 | HRCU-A-CB (Split System: Heat Pump with Remote Outdoor Unit-Air-Source) | Both
215940558 | Central Heat Pump | ARCOAIRE | H5H3V36*K*AAA* |  |  | EVD5X36M21A*+WALLCON | *97CTN0802120A* | 34400 |  |  | 20.5 | 8.5 | 38500 |  |  | 28200 | 73% | 2.04 | Both | 717.5 | 2.87 | HRCU-A-CB (Split System: Heat Pump with Remote Outdoor Unit-Air-Source) | Both
215935684 | Central Heat Pump | CARRIER | 27VNA336A*030* |  |  | CVAVA3621XMA*+UI | 59CU5B080C21**20 | 34400 |  |  | 20.5 | 8.5 | 38500 |  |  | 28200 | 73% | 2.04 | Both | 717.5 | 2.87 | HRCU-A-CB (Split System: Heat Pump with Remote Outdoor Unit-Air-Source) | Both
215940509 | Central Heat Pump | COMFORTMAKER | C5H3V36*K*AAA* |  |  | EVD5X36M21A*+WALLCON | *96CTN0802120B* | 34400 |  |  | 20.5 | 8.5 | 38500 |  |  | 28200 | 73% | 2.04 | Both | 717.5 | 2.87 | HRCU-A-CB (Split System: Heat Pump with Remote Outdoor Unit-Air-Source) | Both
215935686 | Central Heat Pump | HEIL | H5H3V36*K*AAA* |  |  | EVD5X36M21A*+WALLCON | *95CSU0802120B* | 34400 |  |  | 20.5 | 8.5 | 38500 |  |  | 28200 | 73% | 2.04 | Both | 717.5 | 2.87 | HRCU-A-CB (Split System: Heat Pump with Remote Outdoor Unit-Air-Source) | Both
215935741 | Central Heat Pump | KEEPRITE | C5H3V36*K*AAA* |  |  | EVD5X36M21A*+WALLCON | *97CMN0802120B* | 34400 |  |  | 20.5 | 8.5 | 38500 |  |  | 28200 | 73% | 2.04 | Both | 717.5 | 2.87 | HRCU-A-CB (Split System: Heat Pump with Remote Outdoor Unit-Air-Source) | Both
215940672 | Central Heat Pump | KENMORE | (C,H,T)5H3V36*K*AAA* |  |  | EVD5X42M21A*+WALLCON | *97CTN0802120A* | 34400 |  |  | 20.5 | 8.5 | 38500 |  |  | 28200 | 73% | 2.04 | Both | 717.5 | 2.87 | HRCU-A-CB (Split System: Heat Pump with Remote Outdoor Unit-Air-Source) | Both
216636165 | Central Heat Pump | ACIQ | H5H3V36*K*AAA* |  |  | EVD5X60M21A*+WALLCON | *97CTN0601716A* | 35200 |  |  | 21 | 8.5 | 38500 |  |  | 29200 | 76% | 2 | Both | 732.5 | 2.93 | HRCU-A-CB (Split System: Heat Pump with Remote Outdoor Unit-Air-Source) | Both
216636317 | Central Heat Pump | ACIQ | H5H3V36*K*AAA* |  |  | EVM5X49M21A*+WALLCON | *97CMN0601714B* | 35200 |  |  | 21 | 8.5 | 37400 |  |  | 28000 | 75% | 2.06 | Both | 732.5 | 2.93 | HRCU-A-CB (Split System: Heat Pump with Remote Outdoor Unit-Air-Source) | Both
215935867 | Central Heat Pump | AIRQUEST | H5H3V36*K*AAA* |  |  | EVD5X38M17A*+WALLCON | *95CSU0601716B* | 35200 |  |  | 21 | 8.5 | 38500 |  |  | 29200 | 76% | 2.02 | Both | 732.5 | 2.93 | HRCU-A-CB (Split System: Heat Pump with Remote Outdoor Unit-Air-Source) | Both
215940607 | Central Heat Pump | AIRQUEST | H5H3V36*K*AAA* |  |  | EVD5X38M17A*+WALLCON | *97CTN0801716A* | 35200 |  |  | 21 | 8.5 | 38500 |  |  | 29200 | 76% | 2.06 | Both | 732.5 | 2.93 | HRCU-A-CB (Split System: Heat Pump with Remote Outdoor Unit-Air-Source) | Both
215942453 | Central Heat Pump | AIRQUEST | H5H3V36*K*AAA* |  |  | EVD5X60M21A*+WALLCON | *97CMN0601714B* | 35200 |  |  | 21 | 8.5 | 37400 |  |  | 28000 | 75% | 2.06 | Both | 732.5 | 2.93 | HRCU-A-CB (Split System: Heat Pump with Remote Outdoor Unit-Air-Source) | Both
215936368 | Central Heat Pump | ARCOAIRE | H5H3V36*K*AAA* |  |  | EVD5X48M24A*+WALLCON | *97CMN0602120B* | 34800 |  |  | 21 | 8.5 | 38500 |  |  | 28800 | 75% | 2.02 | Both | 725 | 2.9 | HRCU-A-CB (Split System: Heat Pump with Remote Outdoor Unit-Air-Source) | Both
215940838 | Central Heat Pump | ARCOAIRE | H5H3V36*K*AAA* |  |  | EVD5X60M21A*+WALLCON | *97CTN0601716A* | 35200 |  |  | 21 | 8.5 | 38500 |  |  | 29200 | 76% | 2 | Both | 732.5 | 2.93 | HRCU-A-CB (Split System: Heat Pump with Remote Outdoor Unit-Air-Source) | Both
215942464 | Central Heat Pump | ARCOAIRE | H5H3V36*K*AAA* |  |  | EVD5X60M21A*+WALLCON | *96CTN0601714B* | 35200 |  |  | 21 | 8.5 | 37400 |  |  | 28000 | 75% | 2 | Both | 732.5 | 2.93 | HRCU-A-CB (Split System: Heat Pump with Remote Outdoor Unit-Air-Source) | Both
215942384 | Central Heat Pump | ARCOAIRE | H5H3V36*K*AAA* |  |  | EVM5X49M21A*+WALLCON | *97CMN0601714B* | 35200 |  |  | 21 | 8.5 | 37400 |  |  | 28000 | 75% | 2.06 | Both | 732.5 | 2.93 | HRCU-A-CB (Split System: Heat Pump with Remote Outdoor Unit-Air-Source) | Both
215942404 | Central Heat Pump | ARCOAIRE | H5H3V36*K*AAA* |  |  | EVM5X60M21A*+WALLCON | *97CMN0601714B* | 35200 |  |  | 21 | 8.5 | 37400 |  |  | 28000 | 75% | 2.06 | Both | 732.5 | 2.93 | HRCU-A-CB (Split System: Heat Pump with Remote Outdoor Unit-Air-Source) | Both
215936585 | Central Heat Pump | BRYANT HEATING AND COOLING SYSTEMS | 293VAN036**AA* |  |  | CVAVA6021XMA*+UI | 88*TB36045C17*** | 35200 |  |  | 21 | 8.5 | 39000 |  |  | 29400 | 75% | 2 | Both | 732.5 | 2.93 | HRCU-A-CB (Split System: Heat Pump with Remote Outdoor Unit-Air-Source) | Both
215942381 | Central Heat Pump | BRYANT HEATING AND COOLING SYSTEMS | 293VAN036**AA* |  |  | CVAMA4921XMA*+UI | 987MC42060C17*** | 35200 |  |  | 21 | 8.5 | 37400 |  |  | 28000 | 75% | 2.06 | Both | 732.5 | 2.93 | HRCU-A-CB (Split System: Heat Pump with Remote Outdoor Unit-Air-Source) | Both
215936364 | Central Heat Pump | CARRIER | 27VNA336A*030* |  |  | CVAVA4824XMA*+UI | 59MN7C060C21**20 | 34800 |  |  | 21 | 8.5 | 38500 |  |  | 28800 | 75% | 2.02 | Both | 725 | 2.9 | HRCU-A-CB (Split System: Heat Pump with Remote Outdoor Unit-Air-Source) | Both
215934704 | Central Heat Pump | CARRIER | 27VNA336A*030* |  |  | CVAMA3217XMA*+UI | 59TN6C060C17**14 | 35200 |  |  | 21 | 8.5 | 38000 |  |  | 28000 | 74% | 2.06 | Both | 732.5 | 2.93 | HRCU-A-CB (Split System: Heat Pump with Remote Outdoor Unit-Air-Source) | Both
215942450 | Central Heat Pump | CARRIER | 27VNA336A*030* |  |  | CVAVA6021XMA*+UI | 59MN7C060C17**14 | 35200 |  |  | 21 | 8.5 | 37400 |  |  | 28000 | 75% | 2.06 | Both | 732.5 | 2.93 | HRCU-A-CB (Split System: Heat Pump with Remote Outdoor Unit-Air-Source) | Both
215936009 | Central Heat Pump | COMFORTMAKER | C5H3V36*K*AAA* |  |  | EVD5X42M21A*+WALLCON | *80CTL0901716B* | 34400 |  |  | 21 | 8.5 | 38500 |  |  | 28200 | 73% | 2.04 | Both | 717.5 | 2.87 | HRCU-A-CB (Split System: Heat Pump with Remote Outdoor Unit-Air-Source) | Both
215935869 | Central Heat Pump | COMFORTMAKER | C5H3V36*K*AAA* |  |  | EVD5X38M17A*+WALLCON | *95CSU0601716B* | 35200 |  |  | 21 | 8.5 | 38500 |  |  | 29200 | 76% | 2.02 | Both | 732.5 | 2.93 | HRCU-A-CB (Split System: Heat Pump with Remote Outdoor Unit-Air-Source) | Both
215942385 | Central Heat Pump | COMFORTMAKER | C5H3V36*K*AAA* |  |  | EVM5X49M21A*+WALLCON | *97CMN0601714B* | 35200 |  |  | 21 | 8.5 | 37400 |  |  | 28000 | 75% | 2.06 | Both | 732.5 | 2.93 | HRCU-A-CB (Split System: Heat Pump with Remote Outdoor Unit-Air-Source) | Both
215936370 | Central Heat Pump | DAY & NIGHT | C5H3V36*K*AAA* |  |  | EVD5X48M24A*+WALLCON | *97CMN0602120B* | 34800 |  |  | 21 | 8.5 | 38500 |  |  | 28800 | 75% | 2.02 | Both | 725 | 2.9 | HRCU-A-CB (Split System: Heat Pump with Remote Outdoor Unit-Air-Source) | Both
215935886 | Central Heat Pump | HEIL | H5H3V36*K*AAA* |  |  | EVD5X38M17A*+WALLCON | *97CMN0801714B* | 35200 |  |  | 21 | 8.5 | 38500 |  |  | 29200 | 76% | 2 | Both | 732.5 | 2.93 | HRCU-A-CB (Split System: Heat Pump with Remote Outdoor Unit-Air-Source) | Both
215935866 | Central Heat Pump | HEIL | H5H3V36*K*AAA* |  |  | EVD5X38M17A*+WALLCON | *95CSU0601716B* | 35200 |  |  | 21 | 8.5 | 38500 |  |  | 29200 | 76% | 2.02 | Both | 732.5 | 2.93 | HRCU-A-CB (Split System: Heat Pump with Remote Outdoor Unit-Air-Source) | Both
215942382 | Central Heat Pump | HEIL | H5H3V36*K*AAA* |  |  | EVM5X49M21A*+WALLCON | *97CMN0601714B* | 35200 |  |  | 21 | 8.5 | 37400 |  |  | 28000 | 75% | 2.06 | Both | 732.5 | 2.93 | HRCU-A-CB (Split System: Heat Pump with Remote Outdoor Unit-Air-Source) | Both
215936871 | Central Heat Pump | KEEPRITE | C5H3V36*K*AAA* |  |  | EVD5X61M21A*+WALLCON | *80CTL0451712B* | 35400 |  |  | 21 | 8.5 | 38500 |  |  | 29000 | 75% | 2.02 | Both | 737.5 | 2.95 | HRCU-A-CB (Split System: Heat Pump with Remote Outdoor Unit-Air-Source) | Both
215936012 | Central Heat Pump | KENMORE | (C,H,T)5H3V36*K*AAA* |  |  | EVD5X42M21A*+WALLCON | *80CTL0901716B* | 34400 |  |  | 21 | 8.5 | 38500 |  |  | 28200 | 73% | 2.04 | Both | 717.5 | 2.87 | HRCU-A-CB (Split System: Heat Pump with Remote Outdoor Unit-Air-Source) | Both
215942378 | Central Heat Pump | KENMORE | (C,H,T)5H3V36*K*AAA* |  |  | EVM5X44M21A*+WALLCON | *96CTN0601714B* | 35200 |  |  | 21 | 8.5 | 37400 |  |  | 28000 | 75% | 2.06 | Both | 732.5 | 2.93 | HRCU-A-CB (Split System: Heat Pump with Remote Outdoor Unit-Air-Source) | Both
215935002 | Central Heat Pump | KENMORE | (C,H,T)5H3V36*K*AAA* |  |  | EVM5X49M21A*+WALLCON | *80CTL0451712B* | 35200 |  |  | 21 | 8.5 | 39000 |  |  | 29400 | 75% | 2 | Both | 732.5 | 2.93 | HRCU-A-CB (Split System: Heat Pump with Remote Outdoor Unit-Air-Source) | Both
215935643 | Central Heat Pump | TEMPSTAR | T5H3V36*K*AAA* |  |  | EVD5X36M21A*+WALLCON | *80CTL0702120B* | 34400 |  |  | 21 | 8.5 | 38500 |  |  | 28200 | 73% | 2.04 | Both | 717.5 | 2.87 | HRCU-A-CB (Split System: Heat Pump with Remote Outdoor Unit-Air-Source) | Both
215935873 | Central Heat Pump | TEMPSTAR | T5H3V36*K*AAA* |  |  | EVD5X38M17A*+WALLCON | *95CSU0601716B* | 35200 |  |  | 21 | 8.5 | 38500 |  |  | 29200 | 76% | 2.02 | Both | 732.5 | 2.93 | HRCU-A-CB (Split System: Heat Pump with Remote Outdoor Unit-Air-Source) | Both
215934713 | Central Heat Pump | TEMPSTAR | T5H3V36*K*AAA* |  |  | EVM5X32M17A*+WALLCON | *96CTN0601714B* | 35200 |  |  | 21 | 8.5 | 38000 |  |  | 28000 | 74% | 2.06 | Both | 732.5 | 2.93 | HRCU-A-CB (Split System: Heat Pump with Remote Outdoor Unit-Air-Source) | Both
216891537 | Central Heat Pump | FRIEDRICH | RD18AY36AJVC |  |  | RCFY3617STANM | FR98MV0603A17UP | 31200 |  |  | 18 | 8.5 | 31200 |  |  | 27800 | 89% | 1.9 | Both | 650 | 2.6 | HRCU-A-CB (Split System: Heat Pump with Remote Outdoor Unit-Air-Source) | Both
216891465 | Central Heat Pump | FRIEDRICH | RD18AY36AJVC |  |  | RCFY3617STANM | FR951V0703A17M4 | 31400 |  |  | 18 | 8.5 | 31400 |  |  | 27800 | 89% | 1.9 | Both | 655 | 2.62 | HRCU-A-CB (Split System: Heat Pump with Remote Outdoor Unit-Air-Source) | Both
216891613 | Central Heat Pump | RHEEM | RD18AY36AJVC |  |  | RCFY3617STANM | R921V0403A17M4 | 31400 |  |  | 18 | 8.5 | 31400 |  |  | 27800 | 89% | 1.9 | Both | 655 | 2.62 | HRCU-A-CB (Split System: Heat Pump with Remote Outdoor Unit-Air-Source) | Both
216891680 | Central Heat Pump | RUUD | RD18AY36AJVC |  |  | RCFY3617STANM | R921V0603A17M4 | 31200 |  |  | 18 | 8.5 | 31200 |  |  | 27800 | 89% | 1.9 | Both | 650 | 2.6 | HRCU-A-CB (Split System: Heat Pump with Remote Outdoor Unit-Air-Source) | Both
216891688 | Central Heat Pump | RUUD | RD18AY36AJVC |  |  | RCFY3621STANM | U98MV0603A17UPS | 31200 |  |  | 18 | 8.5 | 31200 |  |  | 27800 | 89% | 1.9 | Both | 650 | 2.6 | HRCU-A-CB (Split System: Heat Pump with Remote Outdoor Unit-Air-Source) | Both
216891530 | Central Heat Pump | RUUD | RD18AY36AJVC |  |  | RCFY3621STANM | R962V0705A21M4 | 31400 |  |  | 18 | 8.5 | 31400 |  |  | 27600 | 88% | 1.9 | Both | 655 | 2.62 | HRCU-A-CB (Split System: Heat Pump with Remote Outdoor Unit-Air-Source) | Both
216891653 | Central Heat Pump | RUUD | RD18AY36AJVC |  |  | RCFY3621STANM | R962V1005A21M4 | 31400 |  |  | 18 | 8.5 | 31400 |  |  | 27800 | 89% | 1.9 | Both | 655 | 2.62 | HRCU-A-CB (Split System: Heat Pump with Remote Outdoor Unit-Air-Source) | Both
216891536 | Central Heat Pump | RUUD | RD18AY36AJVC |  |  | RCFY3621STANM | R951V0705A21M4 | 31400 |  |  | 18 | 8.5 | 31400 |  |  | 27600 | 88% | 1.9 | Both | 655 | 2.62 | HRCU-A-CB (Split System: Heat Pump with Remote Outdoor Unit-Air-Source) | Both
216892006 | Central Heat Pump | SURE | RD18AY36AJVC |  |  | TCFY3621STANM | S951V0403A17M4 | 31400 |  |  | 18 | 8.5 | 31400 |  |  | 27800 | 89% | 1.9 | Both | 655 | 2.62 | HRCU-A-CB (Split System: Heat Pump with Remote Outdoor Unit-Air-Source) | Both
216891631 | Central Heat Pump | FRIEDRICH | RD18AY36AJVC |  |  | RCFY3617STANM | FR98MV0703A17UP | 31200 |  |  | 19 | 8.5 | 31200 |  |  | 27800 | 89% | 1.9 | Both | 650 | 2.6 | HRCU-A-CB (Split System: Heat Pump with Remote Outdoor Unit-Air-Source) | Both
216892220 | Central Heat Pump | RUSSELL | RD18AY36AJVC |  |  | TCFY3621STANM | S97MV0603A17DH | 31400 |  |  | 19 | 8.5 | 31400 |  |  | 27800 | 89% | 1.9 | Both | 655 | 2.62 | HRCU-A-CB (Split System: Heat Pump with Remote Outdoor Unit-Air-Source) | Both
216891488 | Central Heat Pump | RUUD | RD18AY36AJVC |  |  | RCFY3621STANM | U98MV1005A21UPS | 31400 |  |  | 19 | 8.5 | 31400 |  |  | 27800 | 89% | 1.9 | Both | 655 | 2.62 | HRCU-A-CB (Split System: Heat Pump with Remote Outdoor Unit-Air-Source) | Both
216892008 | Central Heat Pump | SURE | RD18AY36AJVC |  |  | TCFY3621STANM | S98MV0855A21UP | 31400 |  |  | 19 | 8.5 | 31400 |  |  | 27600 | 88% | 1.9 | Both | 655 | 2.62 | HRCU-A-CB (Split System: Heat Pump with Remote Outdoor Unit-Air-Source) | Both
215588248 | Central Heat Pump | BRYANT HEATING AND COOLING SYSTEMS | 291VAN054**AA* |  |  | CVAMA6024XMA*+UI | 88*TB60110C21*** | 52000 |  |  | 19.5 | 8.5 | 52500 |  |  | 46500 | 89% | 1.95 | Both | 1082.5 | 4.33 | HRCU-A-CB (Split System: Heat Pump with Remote Outdoor Unit-Air-Source) | Both
215588250 | Central Heat Pump | BRYANT HEATING AND COOLING SYSTEMS | 291VAN054**AA* |  |  | CVAMA6024XMA*+UI | 88*TB66135C24*** | 52000 |  |  | 19.5 | 8.5 | 52500 |  |  | 46000 | 88% | 1.95 | Both | 1082.5 | 4.33 | HRCU-A-CB (Split System: Heat Pump with Remote Outdoor Unit-Air-Source) | Both
215588316 | Central Heat Pump | BRYANT HEATING AND COOLING SYSTEMS | 291VAN054**AA* |  |  | CVAVA4924XMA*+UI | 88*TB60090C21*** | 52000 |  |  | 19.5 | 8.5 | 52500 |  |  | 46000 | 88% | 1.95 | Both | 1082.5 | 4.33 | HRCU-A-CB (Split System: Heat Pump with Remote Outdoor Unit-Air-Source) | Both
215588502 | Central Heat Pump | BRYANT HEATING AND COOLING SYSTEMS | 291VAN054**AA* |  |  | CVAMA6124XMA*+UI | 987TA60080C21*** | 52500 |  |  | 19.5 | 8.5 | 53500 |  |  | 46500 | 87% | 1.95 | Both | 1095 | 4.38 | HRCU-A-CB (Split System: Heat Pump with Remote Outdoor Unit-Air-Source) | Both
215588288 | Central Heat Pump | BRYANT HEATING AND COOLING SYSTEMS | 291VAN054**AA* |  |  | CVAMA6124XMA*+UI | 986TD66100C21*** | 52500 |  |  | 19.5 | 8.5 | 53500 |  |  | 46500 | 87% | 1.95 | Both | 1095 | 4.38 | HRCU-A-CB (Split System: Heat Pump with Remote Outdoor Unit-Air-Source) | Both
215588410 | Central Heat Pump | BRYANT HEATING AND COOLING SYSTEMS | 291VAN054**AA* |  |  | CVAVA6124XMA*+UI | 987MC66100C21*** | 53000 |  |  | 19.5 | 8.5 | 53500 |  |  | 46500 | 87% | 1.95 | Both | 1105 | 4.42 | HRCU-A-CB (Split System: Heat Pump with Remote Outdoor Unit-Air-Source) | Both
215588290 | Central Heat Pump | BRYANT HEATING AND COOLING SYSTEMS | 291VAN054**AA* |  |  | CVAMA6124XMA*+UI | 986TD66120C24*** | 53000 |  |  | 19.5 | 8.5 | 53500 |  |  | 46500 | 87% | 1.95 | Both | 1105 | 4.42 | HRCU-A-CB (Split System: Heat Pump with Remote Outdoor Unit-Air-Source) | Both
215588319 | Central Heat Pump | CARRIER | 27VNA154A*030* |  |  | CVAVA4924XMA*+UI | 58TN*B135C24**22 | 52000 |  |  | 19.5 | 8.5 | 52500 |  |  | 46000 | 88% | 1.95 | Both | 1082.5 | 4.33 | HRCU-A-CB (Split System: Heat Pump with Remote Outdoor Unit-Air-Source) | Both
216891865 | Central Heat Pump | RUUD | RD18AY36AJVC |  |  | RH2VY3621STACN |  | 31800 |  |  | 20 | 8.5 | 31800 |  |  | 27400 | 86% | 2 | Both | 662.5 | 2.65 | HRCU-A-CB (Split System: Heat Pump with Remote Outdoor Unit-Air-Source) | Both
216635651 | Central Heat Pump | ACIQ | H5H3V36*K*AAA* |  |  | EVD5X36M21A*+WALLCON | *95CSU1002122B* | 34400 |  |  | 21 | 8.5 | 38500 |  |  | 28000 | 73% | 2.04 | Both | 717.5 | 2.87 | HRCU-A-CB (Split System: Heat Pump with Remote Outdoor Unit-Air-Source) | Both
216635647 | Central Heat Pump | ACIQ | H5H3V36*K*AAA* |  |  | EVD5X36M21A*+WALLCON | *80CTL0902120B* | 34400 |  |  | 21 | 8.5 | 38500 |  |  | 28000 | 73% | 2.04 | Both | 717.5 | 2.87 | HRCU-A-CB (Split System: Heat Pump with Remote Outdoor Unit-Air-Source) | Both
216636166 | Central Heat Pump | ACIQ | H5H3V36*K*AAA* |  |  | EVD5X60M21A*+WALLCON | *97CTN0801716A* | 35400 |  |  | 21 | 8.5 | 38500 |  |  | 29000 | 75% | 2 | Both | 737.5 | 2.95 | HRCU-A-CB (Split System: Heat Pump with Remote Outdoor Unit-Air-Source) | Both
215940527 | Central Heat Pump | AIRQUEST | H5H3V36*K*AAA* |  |  | EVD5X36M21A*+WALLCON | *80CSU0601716B* | 34400 |  |  | 21 | 8.5 | 38500 |  |  | 28000 | 73% | 2.04 | Both | 717.5 | 2.87 | HRCU-A-CB (Split System: Heat Pump with Remote Outdoor Unit-Air-Source) | Both
215935747 | Central Heat Pump | AIRQUEST | H5H3V36*K*AAA* |  |  | EVD5X36M21A*+WALLCON | *97CMN1002122B* | 34400 |  |  | 21 | 8.5 | 38500 |  |  | 28000 | 73% | 2.06 | Both | 717.5 | 2.87 | HRCU-A-CB (Split System: Heat Pump with Remote Outdoor Unit-Air-Source) | Both
215936497 | Central Heat Pump | AIRQUEST | H5H3V36*K*AAA* |  |  | EVD5X49M24A*+WALLCON | *97CMN0602120B* | 35200 |  |  | 21 | 8.5 | 38500 |  |  | 28800 | 75% | 2.02 | Both | 732.5 | 2.93 | HRCU-A-CB (Split System: Heat Pump with Remote Outdoor Unit-Air-Source) | Both
215936138 | Central Heat Pump | ARCOAIRE | H5H3V36*K*AAA* |  |  | EVD5X42M21A*+WALLCON | *96CTN1002122B* | 34400 |  |  | 21 | 8.5 | 38500 |  |  | 28000 | 73% | 2.06 | Both | 717.5 | 2.87 | HRCU-A-CB (Split System: Heat Pump with Remote Outdoor Unit-Air-Source) | Both
215940675 | Central Heat Pump | BRYANT HEATING AND COOLING SYSTEMS | 293VAN036**AA* |  |  | CVAVA4221XMA*+UI | 987TA66100C21*** | 34400 |  |  | 21 | 8.5 | 38500 |  |  | 28000 | 73% | 2.06 | Both | 717.5 | 2.87 | HRCU-A-CB (Split System: Heat Pump with Remote Outdoor Unit-Air-Source) | Both
215940635 | Central Heat Pump | BRYANT HEATING AND COOLING SYSTEMS | 293VAN036**AA* |  |  | CVAVA4221XMA*+UI | 83*CB48060C17*** | 34400 |  |  | 21 | 8.5 | 38500 |  |  | 28000 | 73% | 2.04 | Both | 717.5 | 2.87 | HRCU-A-CB (Split System: Heat Pump with Remote Outdoor Unit-Air-Source) | Both
215936055 | Central Heat Pump | BRYANT HEATING AND COOLING SYSTEMS | 293VAN036**AA* |  |  | CVAVA4221XMA*+UI | 935CB66100C21*** | 34600 |  |  | 21 | 8.5 | 38500 |  |  | 28000 | 73% | 2.04 | Both | 720 | 2.88 | HRCU-A-CB (Split System: Heat Pump with Remote Outdoor Unit-Air-Source) | Both
215936345 | Central Heat Pump | BRYANT HEATING AND COOLING SYSTEMS | 293VAN036**AA* |  |  | CVAVA4824XMA*+UI | 935CB60080C21*** | 35000 |  |  | 21 | 8.5 | 38500 |  |  | 28400 | 74% | 2.04 | Both | 730 | 2.92 | HRCU-A-CB (Split System: Heat Pump with Remote Outdoor Unit-Air-Source) | Both
215936805 | Central Heat Pump | BRYANT HEATING AND COOLING SYSTEMS | 293VAN036**AA* |  |  | CVAVA6024XMA*+UI | 987MC60060C21*** | 35200 |  |  | 21 | 8.5 | 38500 |  |  | 28800 | 75% | 2.02 | Both | 732.5 | 2.93 | HRCU-A-CB (Split System: Heat Pump with Remote Outdoor Unit-Air-Source) | Both
215935744 | Central Heat Pump | CARRIER | 27VNA336A*030* |  |  | CVAVA3621XMA*+UI | 59MN7C100C21**22 | 34400 |  |  | 21 | 8.5 | 38500 |  |  | 28000 | 73% | 2.06 | Both | 717.5 | 2.87 | HRCU-A-CB (Split System: Heat Pump with Remote Outdoor Unit-Air-Source) | Both
215940844 | Central Heat Pump | CARRIER | 27VNA336A*030* |  |  | CVAVA6021XMA*+UI | 59TN7A080C17**16 | 35400 |  |  | 21 | 8.5 | 38500 |  |  | 29000 | 75% | 2 | Both | 737.5 | 2.95 | HRCU-A-CB (Split System: Heat Pump with Remote Outdoor Unit-Air-Source) | Both
215940569 | Central Heat Pump | COMFORTMAKER | C5H3V36*K*AAA* |  |  | EVD5X36M21A*+WALLCON | *97CTN1002122A* | 34400 |  |  | 21 | 8.5 | 38500 |  |  | 28000 | 73% | 2.06 | Both | 717.5 | 2.87 | HRCU-A-CB (Split System: Heat Pump with Remote Outdoor Unit-Air-Source) | Both
215935749 | Central Heat Pump | COMFORTMAKER | C5H3V36*K*AAA* |  |  | EVD5X36M21A*+WALLCON | *97CMN1002122B* | 34400 |  |  | 21 | 8.5 | 38500 |  |  | 28000 | 73% | 2.06 | Both | 717.5 | 2.87 | HRCU-A-CB (Split System: Heat Pump with Remote Outdoor Unit-Air-Source) | Both
215940679 | Central Heat Pump | COMFORTMAKER | C5H3V36*K*AAA* |  |  | EVD5X42M21A*+WALLCON | *97CTN1002122A* | 34400 |  |  | 21 | 8.5 | 38500 |  |  | 28000 | 73% | 2.06 | Both | 717.5 | 2.87 | HRCU-A-CB (Split System: Heat Pump with Remote Outdoor Unit-Air-Source) | Both
215936379 | Central Heat Pump | COMFORTMAKER | C5H3V36*K*AAA* |  |  | EVD5X48M24A*+WALLCON | *97CMN0802120B* | 35000 |  |  | 21 | 8.5 | 38500 |  |  | 28400 | 74% | 2.04 | Both | 730 | 2.92 | HRCU-A-CB (Split System: Heat Pump with Remote Outdoor Unit-Air-Source) | Both
215935660 | Central Heat Pump | DAY & NIGHT | C5H3V36*K*AAA* |  |  | EVD5X36M21A*+WALLCON | *80CTL0902120B* | 34400 |  |  | 21 | 8.5 | 38500 |  |  | 28000 | 73% | 2.04 | Both | 717.5 | 2.87 | HRCU-A-CB (Split System: Heat Pump with Remote Outdoor Unit-Air-Source) | Both
215935666 | Central Heat Pump | HEIL | H5H3V36*K*AAA* |  |  | EVD5X36M21A*+WALLCON | *80CTL1102120B* | 34400 |  |  | 21 | 8.5 | 38500 |  |  | 28000 | 73% | 2.04 | Both | 717.5 | 2.87 | HRCU-A-CB (Split System: Heat Pump with Remote Outdoor Unit-Air-Source) | Both
215940676 | Central Heat Pump | HEIL | H5H3V36*K*AAA* |  |  | EVD5X42M21A*+WALLCON | *97CTN1002122A* | 34400 |  |  | 21 | 8.5 | 38500 |  |  | 28000 | 73% | 2.06 | Both | 717.5 | 2.87 | HRCU-A-CB (Split System: Heat Pump with Remote Outdoor Unit-Air-Source) | Both
215935746 | Central Heat Pump | HEIL | H5H3V36*K*AAA* |  |  | EVD5X36M21A*+WALLCON | *97CMN1002122B* | 34400 |  |  | 21 | 8.5 | 38500 |  |  | 28000 | 73% | 2.06 | Both | 717.5 | 2.87 | HRCU-A-CB (Split System: Heat Pump with Remote Outdoor Unit-Air-Source) | Both
215936676 | Central Heat Pump | HEIL | H5H3V36*K*AAA* |  |  | EVD5X60M21A*+WALLCON | *97CMN0602120B* | 35400 |  |  | 21 | 8.5 | 38500 |  |  | 29000 | 75% | 2 | Both | 737.5 | 2.95 | HRCU-A-CB (Split System: Heat Pump with Remote Outdoor Unit-Air-Source) | Both
215936141 | Central Heat Pump | KEEPRITE | C5H3V36*K*AAA* |  |  | EVD5X42M21A*+WALLCON | *96CTN1002122B* | 34400 |  |  | 21 | 8.5 | 38500 |  |  | 28000 | 73% | 2.06 | Both | 717.5 | 2.87 | HRCU-A-CB (Split System: Heat Pump with Remote Outdoor Unit-Air-Source) | Both
215935701 | Central Heat Pump | KEEPRITE | C5H3V36*K*AAA* |  |  | EVD5X36M21A*+WALLCON | *95CSU1002122B* | 34400 |  |  | 21 | 8.5 | 38500 |  |  | 28000 | 73% | 2.04 | Both | 717.5 | 2.87 | HRCU-A-CB (Split System: Heat Pump with Remote Outdoor Unit-Air-Source) | Both
215936221 | Central Heat Pump | KEEPRITE | C5H3V36*K*AAA* |  |  | EVD5X42M24A*+WALLCON | *97CMN0602120B* | 35200 |  |  | 21 | 8.5 | 38500 |  |  | 28800 | 75% | 2.02 | Both | 732.5 | 2.93 | HRCU-A-CB (Split System: Heat Pump with Remote Outdoor Unit-Air-Source) | Both
215940632 | Central Heat Pump | KENMORE | (C,H,T)5H3V36*K*AAA* |  |  | EVD5X42M21A*+WALLCON | *80CSU0401712B* | 34600 |  |  | 21 | 8.5 | 38500 |  |  | 28000 | 73% | 2.04 | Both | 720 | 2.88 | HRCU-A-CB (Split System: Heat Pump with Remote Outdoor Unit-Air-Source) | Both
215936682 | Central Heat Pump | KENMORE | (C,H,T)5H3V36*K*AAA* |  |  | EVD5X60M21A*+WALLCON | *97CMN0602120B* | 35400 |  |  | 21 | 8.5 | 38500 |  |  | 29000 | 75% | 2 | Both | 737.5 | 2.95 | HRCU-A-CB (Split System: Heat Pump with Remote Outdoor Unit-Air-Source) | Both
215940533 | Central Heat Pump | TEMPSTAR | T5H3V36*K*AAA* |  |  | EVD5X36M21A*+WALLCON | *80CSU0601716B* | 34400 |  |  | 21 | 8.5 | 38500 |  |  | 28000 | 73% | 2.04 | Both | 717.5 | 2.87 | HRCU-A-CB (Split System: Heat Pump with Remote Outdoor Unit-Air-Source) | Both
215935703 | Central Heat Pump | TEMPSTAR | T5H3V36*K*AAA* |  |  | EVD5X36M21A*+WALLCON | *95CSU1002122B* | 34400 |  |  | 21 | 8.5 | 38500 |  |  | 28000 | 73% | 2.04 | Both | 717.5 | 2.87 | HRCU-A-CB (Split System: Heat Pump with Remote Outdoor Unit-Air-Source) | Both
215940303 | Central Heat Pump | TEMPSTAR | T5H3V36*K*AAA* |  |  | EVM5X44M21A*+WALLCON | *97CTN0801716A* | 35400 |  |  | 21 | 8.5 | 38500 |  |  | 29000 | 75% | 2.02 | Both | 737.5 | 2.95 | HRCU-A-CB (Split System: Heat Pump with Remote Outdoor Unit-Air-Source) | Both
216635582 | Central Heat Pump | ACIQ | H5H3V36*K*AAA* |  |  | EVM5X49M21A*+WALLCON | *80CTL0701716B* | 35400 |  |  | 21.5 | 8.5 | 38500 |  |  | 29000 | 75% | 2.02 | Both | 737.5 | 2.95 | HRCU-A-CB (Split System: Heat Pump with Remote Outdoor Unit-Air-Source) | Both
216635704 | Central Heat Pump | ACIQ | H5H3V36*K*AAA* |  |  | EVD5X42M24A*+WALLCON | *97CMN0802120B* | 35400 |  |  | 21.5 | 8.5 | 38000 |  |  | 28400 | 75% | 2.04 | Both | 737.5 | 2.95 | HRCU-A-CB (Split System: Heat Pump with Remote Outdoor Unit-Air-Source) | Both
215936407 | Central Heat Pump | AIRQUEST | H5H3V36*K*AAA* |  |  | EVD5X48M24A*+WALLCON | *96CTN1002122B* | 35000 |  |  | 21.5 | 8.5 | 38000 |  |  | 28200 | 74% | 2.02 | Both | 730 | 2.92 | HRCU-A-CB (Split System: Heat Pump with Remote Outdoor Unit-Air-Source) | Both
215936307 | Central Heat Pump | AIRQUEST | H5H3V36*K*AAA* |  |  | EVD5X48M24A*+WALLCON | *80CTL0702120B* | 35000 |  |  | 21.5 | 8.5 | 38500 |  |  | 28400 | 74% | 2.04 | Both | 730 | 2.92 | HRCU-A-CB (Split System: Heat Pump with Remote Outdoor Unit-Air-Source) | Both
215936387 | Central Heat Pump | AIRQUEST | H5H3V36*K*AAA* |  |  | EVD5X48M24A*+WALLCON | *97CMN1002122B* | 35000 |  |  | 21.5 | 8.5 | 38000 |  |  | 28200 | 74% | 2.02 | Both | 730 | 2.92 | HRCU-A-CB (Split System: Heat Pump with Remote Outdoor Unit-Air-Source) | Both
215935377 | Central Heat Pump | AIRQUEST | H5H3V36*K*AAA* |  |  | EVM5X60M24A*+WALLCON | *95CSU0802120B* | 35400 |  |  | 21.5 | 8.5 | 38000 |  |  | 28600 | 75% | 2.04 | Both | 737.5 | 2.95 | HRCU-A-CB (Split System: Heat Pump with Remote Outdoor Unit-Air-Source) | Both
215935847 | Central Heat Pump | AIRQUEST | H5H3V36*K*AAA* |  |  | EVD5X38M17A*+WALLCON | *80CTL0701716B* | 35400 |  |  | 21.5 | 8.5 | 38500 |  |  | 29000 | 75% | 2.02 | Both | 737.5 | 2.95 | HRCU-A-CB (Split System: Heat Pump with Remote Outdoor Unit-Air-Source) | Both
215940447 | Central Heat Pump | AIRQUEST | H5H3V36*K*AAA* |  |  | EVM5X60M21A*+WALLCON | *97CTN0802120A* | 35600 |  |  | 21.5 | 8.5 | 38000 |  |  | 28600 | 75% | 2.04 | Both | 742.5 | 2.97 | HRCU-A-CB (Split System: Heat Pump with Remote Outdoor Unit-Air-Source) | Both
215936308 | Central Heat Pump | ARCOAIRE | H5H3V36*K*AAA* |  |  | EVD5X48M24A*+WALLCON | *80CTL0702120B* | 35000 |  |  | 21.5 | 8.5 | 38500 |  |  | 28400 | 74% | 2.04 | Both | 730 | 2.92 | HRCU-A-CB (Split System: Heat Pump with Remote Outdoor Unit-Air-Source) | Both
215936198 | Central Heat Pump | ARCOAIRE | H5H3V36*K*AAA* |  |  | EVD5X42M24A*+WALLCON | *95CSU0802120B* | 35400 |  |  | 21.5 | 8.5 | 38000 |  |  | 28600 | 75% | 2.04 | Both | 737.5 | 2.95 | HRCU-A-CB (Split System: Heat Pump with Remote Outdoor Unit-Air-Source) | Both
215936788 | Central Heat Pump | ARCOAIRE | H5H3V36*K*AAA* |  |  | EVD5X60M24A*+WALLCON | *95CSU0802120B* | 35400 |  |  | 21.5 | 8.5 | 38000 |  |  | 28600 | 75% | 2.04 | Both | 737.5 | 2.95 | HRCU-A-CB (Split System: Heat Pump with Remote Outdoor Unit-Air-Source) | Both
215940888 | Central Heat Pump | ARCOAIRE | H5H3V36*K*AAA* |  |  | EVD5X60M24A*+WALLCON | *97CTN0802120A* | 35400 |  |  | 21.5 | 8.5 | 38000 |  |  | 28600 | 75% | 2.04 | Both | 737.5 | 2.95 | HRCU-A-CB (Split System: Heat Pump with Remote Outdoor Unit-Air-Source) | Both
215935128 | Central Heat Pump | ARCOAIRE | H5H3V36*K*AAA* |  |  | EVM5X49M21A*+WALLCON | *96CTN0801714B* | 35400 |  |  | 21.5 | 8.5 | 38500 |  |  | 28800 | 75% | 2.02 | Both | 737.5 | 2.95 | HRCU-A-CB (Split System: Heat Pump with Remote Outdoor Unit-Air-Source) | Both
215936908 | Central Heat Pump | ARCOAIRE | H5H3V36*K*AAA* |  |  | EVD5X61M21A*+WALLCON | *97CMN0801714B* | 35600 |  |  | 21.5 | 8.5 | 38000 |  |  | 28800 | 76% | 2.04 | Both | 742.5 | 2.97 | HRCU-A-CB (Split System: Heat Pump with Remote Outdoor Unit-Air-Source) | Both
215935248 | Central Heat Pump | ARCOAIRE | H5H3V36*K*AAA* |  |  | EVM5X60M21A*+WALLCON | *95CSU0802120B* | 35600 |  |  | 21.5 | 8.5 | 38000 |  |  | 28600 | 75% | 2.04 | Both | 742.5 | 2.97 | HRCU-A-CB (Split System: Heat Pump with Remote Outdoor Unit-Air-Source) | Both
215936325 | Central Heat Pump | BRYANT HEATING AND COOLING SYSTEMS | 293VAN036**AA* |  |  | CVAVA4824XMA*+UI | 88*TB60110C21*** | 35200 |  |  | 21.5 | 8.5 | 38000 |  |  | 28200 | 74% | 2.04 | Both | 732.5 | 2.93 | HRCU-A-CB (Split System: Heat Pump with Remote Outdoor Unit-Air-Source) | Both
215936155 | Central Heat Pump | BRYANT HEATING AND COOLING SYSTEMS | 293VAN036**AA* |  |  | CVAVA4224XMA*+UI | 88*TB60070C21*** | 35400 |  |  | 21.5 | 8.5 | 38000 |  |  | 28600 | 75% | 2.04 | Both | 737.5 | 2.95 | HRCU-A-CB (Split System: Heat Pump with Remote Outdoor Unit-Air-Source) | Both
215935125 | Central Heat Pump | BRYANT HEATING AND COOLING SYSTEMS | 293VAN036**AA* |  |  | CVAMA4921XMA*+UI | 986TD42080C17*** | 35400 |  |  | 21.5 | 8.5 | 38500 |  |  | 28800 | 75% | 2.02 | Both | 737.5 | 2.95 | HRCU-A-CB (Split System: Heat Pump with Remote Outdoor Unit-Air-Source) | Both
215940884 | Central Heat Pump | CARRIER | 27VNA336A*030* |  |  | CVAVA6024XMA*+UI | 59TN7A080C21**20 | 35400 |  |  | 21.5 | 8.5 | 38000 |  |  | 28600 | 75% | 2.04 | Both | 737.5 | 2.95 | HRCU-A-CB (Split System: Heat Pump with Remote Outdoor Unit-Air-Source) | Both
215940469 | Central Heat Pump | COMFORTMAKER | C5H3V36*K*AAA* |  |  | EVM5X60M24A*+WALLCON | *96CTN0802120B* | 35400 |  |  | 21.5 | 8.5 | 38000 |  |  | 28600 | 75% | 2.04 | Both | 737.5 | 2.95 | HRCU-A-CB (Split System: Heat Pump with Remote Outdoor Unit-Air-Source) | Both
215935239 | Central Heat Pump | COMFORTMAKER | C5H3V36*K*AAA* |  |  | EVM5X60M21A*+WALLCON | *95CSU0601716B* | 35400 |  |  | 21.5 | 8.5 | 38500 |  |  | 29000 | 75% | 2.02 | Both | 737.5 | 2.95 | HRCU-A-CB (Split System: Heat Pump with Remote Outdoor Unit-Air-Source) | Both
215935099 | Central Heat Pump | COMFORTMAKER | C5H3V36*K*AAA* |  |  | EVM5X49M21A*+WALLCON | *97CMN0801714B* | 35400 |  |  | 21.5 | 8.5 | 38500 |  |  | 29000 | 75% | 2.02 | Both | 737.5 | 2.95 | HRCU-A-CB (Split System: Heat Pump with Remote Outdoor Unit-Air-Source) | Both
215935249 | Central Heat Pump | COMFORTMAKER | C5H3V36*K*AAA* |  |  | EVM5X60M21A*+WALLCON | *95CSU0802120B* | 35600 |  |  | 21.5 | 8.5 | 38000 |  |  | 28600 | 75% | 2.04 | Both | 742.5 | 2.97 | HRCU-A-CB (Split System: Heat Pump with Remote Outdoor Unit-Air-Source) | Both
215936390 | Central Heat Pump | DAY & NIGHT | C5H3V36*K*AAA* |  |  | EVD5X48M24A*+WALLCON | *97CMN1002122B* | 35000 |  |  | 21.5 | 8.5 | 38000 |  |  | 28200 | 74% | 2.02 | Both | 730 | 2.92 | HRCU-A-CB (Split System: Heat Pump with Remote Outdoor Unit-Air-Source) | Both
215935010 | Central Heat Pump | DAY & NIGHT | C5H3V36*K*AAA* |  |  | EVM5X49M21A*+WALLCON | *80CTL0701716B* | 35400 |  |  | 21.5 | 8.5 | 38500 |  |  | 29000 | 75% | 2.02 | Both | 737.5 | 2.95 | HRCU-A-CB (Split System: Heat Pump with Remote Outdoor Unit-Air-Source) | Both
215935060 | Central Heat Pump | DAY & NIGHT | C5H3V36*K*AAA* |  |  | EVM5X49M21A*+WALLCON | *95CSU0601716B* | 35400 |  |  | 21.5 | 8.5 | 38500 |  |  | 29000 | 75% | 2.02 | Both | 737.5 | 2.95 | HRCU-A-CB (Split System: Heat Pump with Remote Outdoor Unit-Air-Source) | Both
215934910 | Central Heat Pump | DAY & NIGHT | C5H3V36*K*AAA* |  |  | EVM5X44M21A*+WALLCON | *97CMN0801714B* | 35400 |  |  | 21.5 | 8.5 | 38500 |  |  | 29000 | 75% | 2.02 | Both | 737.5 | 2.95 | HRCU-A-CB (Split System: Heat Pump with Remote Outdoor Unit-Air-Source) | Both
215940400 | Central Heat Pump | DAY & NIGHT | C5H3V36*K*AAA* |  |  | EVM5X60M21A*+WALLCON | *96CTN0802120B* | 35600 |  |  | 21.5 | 8.5 | 38000 |  |  | 28600 | 75% | 2.04 | Both | 742.5 | 2.97 | HRCU-A-CB (Split System: Heat Pump with Remote Outdoor Unit-Air-Source) | Both
215935200 | Central Heat Pump | DAY & NIGHT | C5H3V36*K*AAA* |  |  | EVM5X60M21A*+WALLCON | *80CTL0702120B* | 35600 |  |  | 21.5 | 8.5 | 38000 |  |  | 28600 | 75% | 2.02 | Both | 742.5 | 2.97 | HRCU-A-CB (Split System: Heat Pump with Remote Outdoor Unit-Air-Source) | Both
215940810 | Central Heat Pump | DAY & NIGHT | C5H3V36*K*AAA* |  |  | EVD5X60M21A*+WALLCON | *96CTN0802120B* | 35600 |  |  | 21.5 | 8.5 | 38000 |  |  | 28600 | 75% | 2.02 | Both | 742.5 | 2.97 | HRCU-A-CB (Split System: Heat Pump with Remote Outdoor Unit-Air-Source) | Both
215936746 | Central Heat Pump | HEIL | H5H3V36*K*AAA* |  |  | EVD5X60M24A*+WALLCON | *80CTL0702120B* | 35400 |  |  | 21.5 | 8.5 | 38000 |  |  | 28600 | 75% | 2.04 | Both | 737.5 | 2.95 | HRCU-A-CB (Split System: Heat Pump with Remote Outdoor Unit-Air-Source) | Both
215935906 | Central Heat Pump | HEIL | H5H3V36*K*AAA* |  |  | EVD5X38M17A*+WALLCON | *96CTN0801714B* | 35400 |  |  | 21.5 | 8.5 | 38500 |  |  | 29000 | 75% | 2.02 | Both | 737.5 | 2.95 | HRCU-A-CB (Split System: Heat Pump with Remote Outdoor Unit-Air-Source) | Both
215940696 | Central Heat Pump | HEIL | H5H3V36*K*AAA* |  |  | EVD5X42M24A*+WALLCON | *97CTN0802120A* | 35400 |  |  | 21.5 | 8.5 | 38000 |  |  | 28600 | 75% | 2.04 | Both | 737.5 | 2.95 | HRCU-A-CB (Split System: Heat Pump with Remote Outdoor Unit-Air-Source) | Both
215940761 | Central Heat Pump | KEEPRITE | C5H3V36*K*AAA* |  |  | EVD5X48M24A*+WALLCON | *97CTN1202422A* | 35000 |  |  | 21.5 | 8.5 | 38000 |  |  | 28200 | 74% | 2.02 | Both | 730 | 2.92 | HRCU-A-CB (Split System: Heat Pump with Remote Outdoor Unit-Air-Source) | Both
215936391 | Central Heat Pump | KEEPRITE | C5H3V36*K*AAA* |  |  | EVD5X48M24A*+WALLCON | *97CMN1002122B* | 35000 |  |  | 21.5 | 8.5 | 38000 |  |  | 28200 | 74% | 2.02 | Both | 730 | 2.92 | HRCU-A-CB (Split System: Heat Pump with Remote Outdoor Unit-Air-Source) | Both
215936321 | Central Heat Pump | KEEPRITE | C5H3V36*K*AAA* |  |  | EVD5X48M24A*+WALLCON | *80CTL0902120B* | 35200 |  |  | 21.5 | 8.5 | 38000 |  |  | 28200 | 74% | 2.04 | Both | 732.5 | 2.93 | HRCU-A-CB (Split System: Heat Pump with Remote Outdoor Unit-Air-Source) | Both
215936751 | Central Heat Pump | KEEPRITE | C5H3V36*K*AAA* |  |  | EVD5X60M24A*+WALLCON | *80CTL0702120B* | 35400 |  |  | 21.5 | 8.5 | 38000 |  |  | 28600 | 75% | 2.04 | Both | 737.5 | 2.95 | HRCU-A-CB (Split System: Heat Pump with Remote Outdoor Unit-Air-Source) | Both
215936201 | Central Heat Pump | KEEPRITE | C5H3V36*K*AAA* |  |  | EVD5X42M24A*+WALLCON | *95CSU0802120B* | 35400 |  |  | 21.5 | 8.5 | 38000 |  |  | 28600 | 75% | 2.04 | Both | 737.5 | 2.95 | HRCU-A-CB (Split System: Heat Pump with Remote Outdoor Unit-Air-Source) | Both
215935311 | Central Heat Pump | KEEPRITE | C5H3V36*K*AAA* |  |  | EVM5X60M21A*+WALLCON | *96CTN0801714B* | 35400 |  |  | 21.5 | 8.5 | 38000 |  |  | 28800 | 76% | 2.02 | Both | 737.5 | 2.95 | HRCU-A-CB (Split System: Heat Pump with Remote Outdoor Unit-Air-Source) | Both
215936911 | Central Heat Pump | KEEPRITE | C5H3V36*K*AAA* |  |  | EVD5X61M21A*+WALLCON | *97CMN0801714B* | 35600 |  |  | 21.5 | 8.5 | 38000 |  |  | 28800 | 76% | 2.04 | Both | 742.5 | 2.97 | HRCU-A-CB (Split System: Heat Pump with Remote Outdoor Unit-Air-Source) | Both
215935251 | Central Heat Pump | KEEPRITE | C5H3V36*K*AAA* |  |  | EVM5X60M21A*+WALLCON | *95CSU0802120B* | 35600 |  |  | 21.5 | 8.5 | 38000 |  |  | 28600 | 75% | 2.04 | Both | 742.5 | 2.97 | HRCU-A-CB (Split System: Heat Pump with Remote Outdoor Unit-Air-Source) | Both
215936422 | Central Heat Pump | KENMORE | (C,H,T)5H3V36*K*AAA* |  |  | EVD5X48M24A*+WALLCON | *96CTN1202422B* | 35000 |  |  | 21.5 | 8.5 | 38000 |  |  | 28200 | 74% | 2.02 | Both | 730 | 2.92 | HRCU-A-CB (Split System: Heat Pump with Remote Outdoor Unit-Air-Source) | Both
215936162 | Central Heat Pump | KENMORE | (C,H,T)5H3V36*K*AAA* |  |  | EVD5X42M24A*+WALLCON | *80CTL0702120B* | 35400 |  |  | 21.5 | 8.5 | 38000 |  |  | 28600 | 75% | 2.04 | Both | 737.5 | 2.95 | HRCU-A-CB (Split System: Heat Pump with Remote Outdoor Unit-Air-Source) | Both
215936602 | Central Heat Pump | KENMORE | (C,H,T)5H3V36*K*AAA* |  |  | EVD5X60M21A*+WALLCON | *80CTL0701716B* | 35400 |  |  | 21.5 | 8.5 | 38000 |  |  | 28800 | 76% | 2.02 | Both | 737.5 | 2.95 | HRCU-A-CB (Split System: Heat Pump with Remote Outdoor Unit-Air-Source) | Both
215935912 | Central Heat Pump | KENMORE | (C,H,T)5H3V36*K*AAA* |  |  | EVD5X38M17A*+WALLCON | *96CTN0801714B* | 35400 |  |  | 21.5 | 8.5 | 38500 |  |  | 29000 | 75% | 2.02 | Both | 737.5 | 2.95 | HRCU-A-CB (Split System: Heat Pump with Remote Outdoor Unit-Air-Source) | Both
215940692 | Central Heat Pump | KENMORE | (C,H,T)5H3V36*K*AAA* |  |  | EVD5X42M24A*+WALLCON | *96CTN0802120B* | 35400 |  |  | 21.5 | 8.5 | 38000 |  |  | 28600 | 75% | 2.04 | Both | 737.5 | 2.95 | HRCU-A-CB (Split System: Heat Pump with Remote Outdoor Unit-Air-Source) | Both
215940893 | Central Heat Pump | TEMPSTAR | T5H3V36*K*AAA* |  |  | EVD5X60M24A*+WALLCON | *97CTN0802120A* | 35400 |  |  | 21.5 | 8.5 | 38000 |  |  | 28600 | 75% | 2.04 | Both | 737.5 | 2.95 | HRCU-A-CB (Split System: Heat Pump with Remote Outdoor Unit-Air-Source) | Both
215935103 | Central Heat Pump | TEMPSTAR | T5H3V36*K*AAA* |  |  | EVM5X49M21A*+WALLCON | *97CMN0801714B* | 35400 |  |  | 21.5 | 8.5 | 38500 |  |  | 29000 | 75% | 2.02 | Both | 737.5 | 2.95 | HRCU-A-CB (Split System: Heat Pump with Remote Outdoor Unit-Air-Source) | Both
215935283 | Central Heat Pump | TEMPSTAR | T5H3V36*K*AAA* |  |  | EVM5X60M21A*+WALLCON | *97CMN0801714B* | 35400 |  |  | 21.5 | 8.5 | 38500 |  |  | 29000 | 75% | 2.02 | Both | 737.5 | 2.95 | HRCU-A-CB (Split System: Heat Pump with Remote Outdoor Unit-Air-Source) | Both
215940403 | Central Heat Pump | TEMPSTAR | T5H3V36*K*AAA* |  |  | EVM5X60M21A*+WALLCON | *96CTN0802120B* | 35600 |  |  | 21.5 | 8.5 | 38000 |  |  | 28600 | 75% | 2.04 | Both | 742.5 | 2.97 | HRCU-A-CB (Split System: Heat Pump with Remote Outdoor Unit-Air-Source) | Both
215936613 | Central Heat Pump | TEMPSTAR | T5H3V36*K*AAA* |  |  | EVD5X60M21A*+WALLCON | *80CTL0702120B* | 35600 |  |  | 21.5 | 8.5 | 38000 |  |  | 28600 | 75% | 2.04 | Both | 742.5 | 2.97 | HRCU-A-CB (Split System: Heat Pump with Remote Outdoor Unit-Air-Source) | Both
215940383 | Central Heat Pump | TEMPSTAR | T5H3V36*K*AAA* |  |  | EVM5X49M21A*+WALLCON | *97CTN0802120A* | 35600 |  |  | 21.5 | 8.5 | 38000 |  |  | 28600 | 75% | 2.04 | Both | 742.5 | 2.97 | HRCU-A-CB (Split System: Heat Pump with Remote Outdoor Unit-Air-Source) | Both
215935203 | Central Heat Pump | TEMPSTAR | T5H3V36*K*AAA* |  |  | EVM5X60M21A*+WALLCON | *80CTL0702120B* | 35600 |  |  | 21.5 | 8.5 | 38000 |  |  | 28600 | 75% | 2.02 | Both | 742.5 | 2.97 | HRCU-A-CB (Split System: Heat Pump with Remote Outdoor Unit-Air-Source) | Both
215934833 | Central Heat Pump | TEMPSTAR | T5H3V36*K*AAA* |  |  | EVM5X44M21A*+WALLCON | *80CTL0702120B* | 35600 |  |  | 21.5 | 8.5 | 38000 |  |  | 28600 | 75% | 2.02 | Both | 742.5 | 2.97 | HRCU-A-CB (Split System: Heat Pump with Remote Outdoor Unit-Air-Source) | Both
215935503 | Central Heat Pump | TEMPSTAR | T5H3V36*K*AAA* |  |  | EVM5X61M24A*+WALLCON | *97CMN0602120B* | 35800 |  |  | 21.5 | 8.5 | 38000 |  |  | 28600 | 75% | 2.06 | Both | 745 | 2.98 | HRCU-A-CB (Split System: Heat Pump with Remote Outdoor Unit-Air-Source) | Both
216635602 | Central Heat Pump | ACIQ | H5H3V36*K*AAA* |  |  | EVM5X60M21A*+WALLCON | *80CTL0901716B* | 35600 |  |  | 22 | 8.5 | 38000 |  |  | 28600 | 75% | 2.02 | Both | 742.5 | 2.97 | HRCU-A-CB (Split System: Heat Pump with Remote Outdoor Unit-Air-Source) | Both
215936622 | Central Heat Pump | KENMORE | (C,H,T)5H3V36*K*AAA* |  |  | EVD5X60M21A*+WALLCON | *80CTL0901716B* | 35600 |  |  | 22 | 8.5 | 38000 |  |  | 28600 | 75% | 2.02 | Both | 742.5 | 2.97 | HRCU-A-CB (Split System: Heat Pump with Remote Outdoor Unit-Air-Source) | Both
215935033 | Central Heat Pump | TEMPSTAR | T5H3V36*K*AAA* |  |  | EVM5X49M21A*+WALLCON | *80CTL0901716B* | 35600 |  |  | 22 | 8.5 | 38000 |  |  | 28600 | 75% | 2.02 | Both | 742.5 | 2.97 | HRCU-A-CB (Split System: Heat Pump with Remote Outdoor Unit-Air-Source) | Both
215588270 | Central Heat Pump | BRYANT HEATING AND COOLING SYSTEMS | 291VAN054**AA* |  |  | CVAMA6124XMA*+UI | 88*TB60090C21*** | 53000 |  |  | 20 | 8.5 | 53000 |  |  | 46000 | 87% | 1.95 | Both | 1105 | 4.42 | HRCU-A-CB (Split System: Heat Pump with Remote Outdoor Unit-Air-Source) | Both
215588397 | Central Heat Pump | CARRIER | 27VNA154A*030* |  |  | CVAVA6124XMA*+UI | 58TN*B110C21**20 | 53000 |  |  | 20 | 8.5 | 53000 |  |  | 46000 | 87% | 1.95 | Both | 1105 | 4.42 | HRCU-A-CB (Split System: Heat Pump with Remote Outdoor Unit-Air-Source) | Both
215936699 | Central Heat Pump | COMFORTMAKER | C5H3V36*K*AAA* |  |  | EVD5X60M21A*+WALLCON | *97CMN0802120B* | 35600 |  |  | 21.5 | 8.5 | 38000 |  |  | 28600 | 75% | 2.02 | Both | 742.5 | 2.97 | HRCU-A-CB (Split System: Heat Pump with Remote Outdoor Unit-Air-Source) | Both
215936696 | Central Heat Pump | HEIL | H5H3V36*K*AAA* |  |  | EVD5X60M21A*+WALLCON | *97CMN0802120B* | 35600 |  |  | 21.5 | 8.5 | 38000 |  |  | 28600 | 75% | 2.02 | Both | 742.5 | 2.97 | HRCU-A-CB (Split System: Heat Pump with Remote Outdoor Unit-Air-Source) | Both
215935412 | Central Heat Pump | KENMORE | (C,H,T)5H3V36*K*AAA* |  |  | EVM5X60M24A*+WALLCON | *97CMN0802120B* | 35400 |  |  | 21.5 | 8.5 | 38000 |  |  | 28400 | 75% | 2.04 | Both | 737.5 | 2.95 | HRCU-A-CB (Split System: Heat Pump with Remote Outdoor Unit-Air-Source) | Both
215936702 | Central Heat Pump | KENMORE | (C,H,T)5H3V36*K*AAA* |  |  | EVD5X60M21A*+WALLCON | *97CMN0802120B* | 35600 |  |  | 21.5 | 8.5 | 38000 |  |  | 28600 | 75% | 2.02 | Both | 742.5 | 2.97 | HRCU-A-CB (Split System: Heat Pump with Remote Outdoor Unit-Air-Source) | Both
216635734 | Central Heat Pump | ACIQ | H5H3V36*K*AAA* |  |  | EVD5X49M24A*+WALLCON | *97CMN1202422B* | 35400 |  |  | 22 | 8.5 | 38000 |  |  | 28400 | 75% | 2.04 | Both | 737.5 | 2.95 | HRCU-A-CB (Split System: Heat Pump with Remote Outdoor Unit-Air-Source) | Both
216635604 | Central Heat Pump | ACIQ | H5H3V36*K*AAA* |  |  | EVM5X60M21A*+WALLCON | *80CTL1102120B* | 35600 |  |  | 22 | 8.5 | 38000 |  |  | 28400 | 75% | 2.02 | Both | 742.5 | 2.97 | HRCU-A-CB (Split System: Heat Pump with Remote Outdoor Unit-Air-Source) | Both
216636131 | Central Heat Pump | ACIQ | H5H3V36*K*AAA* |  |  | EVM5X60M24A*+WALLCON | *97CTN1202422A* | 35600 |  |  | 22 | 8.5 | 38000 |  |  | 28400 | 75% | 2.04 | Both | 742.5 | 2.97 | HRCU-A-CB (Split System: Heat Pump with Remote Outdoor Unit-Air-Source) | Both
216635708 | Central Heat Pump | ACIQ | H5H3V36*K*AAA* |  |  | EVD5X42M24A*+WALLCON | *96CTN1202422B* | 35600 |  |  | 22 | 8.5 | 38000 |  |  | 28400 | 75% | 2.04 | Both | 742.5 | 2.97 | HRCU-A-CB (Split System: Heat Pump with Remote Outdoor Unit-Air-Source) | Both
216635770 | Central Heat Pump | ACIQ | H5H3V36*K*AAA* |  |  | EVD5X61M21A*+WALLCON | *95CSU1002122B* | 36000 |  |  | 22 | 8.5 | 37600 |  |  | 28400 | 76% | 2.04 | Both | 750 | 3 | HRCU-A-CB (Split System: Heat Pump with Remote Outdoor Unit-Air-Source) | Both
215936167 | Central Heat Pump | AIRQUEST | H5H3V36*K*AAA* |  |  | EVD5X42M24A*+WALLCON | *80CTL0902120B* | 35600 |  |  | 22 | 8.5 | 38000 |  |  | 28400 | 75% | 2.04 | Both | 742.5 | 2.97 | HRCU-A-CB (Split System: Heat Pump with Remote Outdoor Unit-Air-Source) | Both
215936467 | Central Heat Pump | AIRQUEST | H5H3V36*K*AAA* |  |  | EVD5X49M24A*+WALLCON | *80CTL1352422B* | 35600 |  |  | 22 | 8.5 | 38000 |  |  | 28400 | 75% | 2.04 | Both | 742.5 | 2.97 | HRCU-A-CB (Split System: Heat Pump with Remote Outdoor Unit-Air-Source) | Both
215940317 | Central Heat Pump | AIRQUEST | H5H3V36*K*AAA* |  |  | EVM5X44M21A*+WALLCON | *97CTN1002122A* | 35600 |  |  | 22 | 8.5 | 38000 |  |  | 28600 | 75% | 2.02 | Both | 742.5 | 2.97 | HRCU-A-CB (Split System: Heat Pump with Remote Outdoor Unit-Air-Source) | Both
215940277 | Central Heat Pump | AIRQUEST | H5H3V36*K*AAA* |  |  | EVM5X44M21A*+WALLCON | *80CSU0601716B* | 35600 |  |  | 22 | 8.5 | 38000 |  |  | 28600 | 75% | 2.02 | Both | 742.5 | 2.97 | HRCU-A-CB (Split System: Heat Pump with Remote Outdoor Unit-Air-Source) | Both
215940347 | Central Heat Pump | AIRQUEST | H5H3V36*K*AAA* |  |  | EVM5X49M21A*+WALLCON | *80CSU0601716B* | 35600 |  |  | 22 | 8.5 | 38000 |  |  | 28600 | 75% | 2.02 | Both | 742.5 | 2.97 | HRCU-A-CB (Split System: Heat Pump with Remote Outdoor Unit-Air-Source) | Both
215934927 | Central Heat Pump | AIRQUEST | H5H3V36*K*AAA* |  |  | EVM5X44M21A*+WALLCON | *97CMN1002122B* | 35600 |  |  | 22 | 8.5 | 38000 |  |  | 28600 | 75% | 2.02 | Both | 742.5 | 2.97 | HRCU-A-CB (Split System: Heat Pump with Remote Outdoor Unit-Air-Source) | Both
215940867 | Central Heat Pump | AIRQUEST | H5H3V36*K*AAA* |  |  | EVD5X60M21A*+WALLCON | *97CTN1002122A* | 35600 |  |  | 22 | 8.5 | 38000 |  |  | 28600 | 75% | 2.02 | Both | 742.5 | 2.97 | HRCU-A-CB (Split System: Heat Pump with Remote Outdoor Unit-Air-Source) | Both
215940487 | Central Heat Pump | AIRQUEST | H5H3V36*K*AAA* |  |  | EVM5X60M24A*+WALLCON | *97CTN1002122A* | 35600 |  |  | 22 | 8.5 | 38000 |  |  | 28400 | 75% | 2.04 | Both | 742.5 | 2.97 | HRCU-A-CB (Split System: Heat Pump with Remote Outdoor Unit-Air-Source) | Both
215942653 | Central Heat Pump | AIRQUEST | H5H3V36*K*AAA* |  |  | EVD5X61M24A*+WALLCON | *96CTN0802120B* | 36000 |  |  | 22 | 8.5 | 37400 |  |  | 28200 | 75% | 2.04 | Both | 750 | 3 | HRCU-A-CB (Split System: Heat Pump with Remote Outdoor Unit-Air-Source) | Both
215942613 | Central Heat Pump | AIRQUEST | H5H3V36*K*AAA* |  |  | EVM5X61M24A*+WALLCON | *97CTN0802120A* | 36000 |  |  | 22 | 8.5 | 37400 |  |  | 28200 | 75% | 2.04 | Both | 750 | 3 | HRCU-A-CB (Split System: Heat Pump with Remote Outdoor Unit-Air-Source) | Both
215935428 | Central Heat Pump | ARCOAIRE | H5H3V36*K*AAA* |  |  | EVM5X60M24A*+WALLCON | *97CMN1202422B* | 35400 |  |  | 22 | 8.5 | 38000 |  |  | 28400 | 75% | 2.04 | Both | 737.5 | 2.95 | HRCU-A-CB (Split System: Heat Pump with Remote Outdoor Unit-Air-Source) | Both
215936828 | Central Heat Pump | ARCOAIRE | H5H3V36*K*AAA* |  |  | EVD5X60M24A*+WALLCON | *97CMN1002122B* | 35600 |  |  | 22 | 8.5 | 38000 |  |  | 28400 | 75% | 2.04 | Both | 742.5 | 2.97 | HRCU-A-CB (Split System: Heat Pump with Remote Outdoor Unit-Air-Source) | Both
215936848 | Central Heat Pump | ARCOAIRE | H5H3V36*K*AAA* |  |  | EVD5X60M24A*+WALLCON | *96CTN1002122B* | 35600 |  |  | 22 | 8.5 | 38000 |  |  | 28400 | 75% | 2.04 | Both | 742.5 | 2.97 | HRCU-A-CB (Split System: Heat Pump with Remote Outdoor Unit-Air-Source) | Both
215935388 | Central Heat Pump | ARCOAIRE | H5H3V36*K*AAA* |  |  | EVM5X60M24A*+WALLCON | *95CSU1002122B* | 35600 |  |  | 22 | 8.5 | 38000 |  |  | 28400 | 75% | 2.06 | Both | 742.5 | 2.97 | HRCU-A-CB (Split System: Heat Pump with Remote Outdoor Unit-Air-Source) | Both
215936238 | Central Heat Pump | ARCOAIRE | H5H3V36*K*AAA* |  |  | EVD5X42M24A*+WALLCON | *97CMN1002122B* | 35600 |  |  | 22 | 8.5 | 38000 |  |  | 28400 | 75% | 2.04 | Both | 742.5 | 2.97 | HRCU-A-CB (Split System: Heat Pump with Remote Outdoor Unit-Air-Source) | Both
215936178 | Central Heat Pump | ARCOAIRE | H5H3V36*K*AAA* |  |  | EVD5X42M24A*+WALLCON | *80CTL1102120B* | 35600 |  |  | 22 | 8.5 | 38500 |  |  | 28400 | 74% | 2.04 | Both | 742.5 | 2.97 | HRCU-A-CB (Split System: Heat Pump with Remote Outdoor Unit-Air-Source) | Both
215936268 | Central Heat Pump | ARCOAIRE | H5H3V36*K*AAA* |  |  | EVD5X42M24A*+WALLCON | *96CTN1202422B* | 35600 |  |  | 22 | 8.5 | 38000 |  |  | 28400 | 75% | 2.04 | Both | 742.5 | 2.97 | HRCU-A-CB (Split System: Heat Pump with Remote Outdoor Unit-Air-Source) | Both
215940318 | Central Heat Pump | ARCOAIRE | H5H3V36*K*AAA* |  |  | EVM5X44M21A*+WALLCON | *97CTN1002122A* | 35600 |  |  | 22 | 8.5 | 38000 |  |  | 28600 | 75% | 2.02 | Both | 742.5 | 2.97 | HRCU-A-CB (Split System: Heat Pump with Remote Outdoor Unit-Air-Source) | Both
215935228 | Central Heat Pump | ARCOAIRE | H5H3V36*K*AAA* |  |  | EVM5X60M21A*+WALLCON | *80CTL1102120B* | 35600 |  |  | 22 | 8.5 | 38000 |  |  | 28400 | 75% | 2.02 | Both | 742.5 | 2.97 | HRCU-A-CB (Split System: Heat Pump with Remote Outdoor Unit-Air-Source) | Both
215942444 | Central Heat Pump | ARCOAIRE | H5H3V36*K*AAA* |  |  | EVM5X61M24A*+WALLCON | *97CMN0802120B* | 36000 |  |  | 22 | 8.5 | 37400 |  |  | 28200 | 75% | 2.04 | Both | 750 | 3 | HRCU-A-CB (Split System: Heat Pump with Remote Outdoor Unit-Air-Source) | Both
215942614 | Central Heat Pump | ARCOAIRE | H5H3V36*K*AAA* |  |  | EVM5X61M24A*+WALLCON | *97CTN0802120A* | 36000 |  |  | 22 | 8.5 | 37400 |  |  | 28200 | 75% | 2.04 | Both | 750 | 3 | HRCU-A-CB (Split System: Heat Pump with Remote Outdoor Unit-Air-Source) | Both
215935435 | Central Heat Pump | BRYANT HEATING AND COOLING SYSTEMS | 293VAN036**AA* |  |  | CVAMA6024XMA*+UI | 986TD66100C21*** | 35600 |  |  | 22 | 8.5 | 38000 |  |  | 28400 | 75% | 2.04 | Both | 742.5 | 2.97 | HRCU-A-CB (Split System: Heat Pump with Remote Outdoor Unit-Air-Source) | Both
215936765 | Central Heat Pump | BRYANT HEATING AND COOLING SYSTEMS | 293VAN036**AA* |  |  | CVAVA6024XMA*+UI | 88*TB60110C21*** | 35600 |  |  | 22 | 8.5 | 38000 |  |  | 28400 | 75% | 2.04 | Both | 742.5 | 2.97 | HRCU-A-CB (Split System: Heat Pump with Remote Outdoor Unit-Air-Source) | Both
215940415 | Central Heat Pump | BRYANT HEATING AND COOLING SYSTEMS | 293VAN036**AA* |  |  | CVAMA6021XMA*+UI | 83*CB48060C17*** | 35600 |  |  | 22 | 8.5 | 38000 |  |  | 28600 | 75% | 2.02 | Both | 742.5 | 2.97 | HRCU-A-CB (Split System: Heat Pump with Remote Outdoor Unit-Air-Source) | Both
215935385 | Central Heat Pump | BRYANT HEATING AND COOLING SYSTEMS | 293VAN036**AA* |  |  | CVAMA6024XMA*+UI | 935CB66100C21*** | 35600 |  |  | 22 | 8.5 | 38000 |  |  | 28400 | 75% | 2.06 | Both | 742.5 | 2.97 | HRCU-A-CB (Split System: Heat Pump with Remote Outdoor Unit-Air-Source) | Both
215936885 | Central Heat Pump | BRYANT HEATING AND COOLING SYSTEMS | 293VAN036**AA* |  |  | CVAVA6121XMA*+UI | 935CB66100C21*** | 36000 |  |  | 22 | 8.5 | 37600 |  |  | 28400 | 76% | 2.04 | Both | 750 | 3 | HRCU-A-CB (Split System: Heat Pump with Remote Outdoor Unit-Air-Source) | Both
215942441 | Central Heat Pump | BRYANT HEATING AND COOLING SYSTEMS | 293VAN036**AA* |  |  | CVAMA6124XMA*+UI | 987MC60080C21*** | 36000 |  |  | 22 | 8.5 | 37400 |  |  | 28200 | 75% | 2.04 | Both | 750 | 3 | HRCU-A-CB (Split System: Heat Pump with Remote Outdoor Unit-Air-Source) | Both
215940904 | Central Heat Pump | CARRIER | 27VNA336A*030* |  |  | CVAVA6024XMA*+UI | 59TN7A120C24**22 | 35600 |  |  | 22 | 8.5 | 38000 |  |  | 28400 | 75% | 2.04 | Both | 742.5 | 2.97 | HRCU-A-CB (Split System: Heat Pump with Remote Outdoor Unit-Air-Source) | Both
215936264 | Central Heat Pump | CARRIER | 27VNA336A*030* |  |  | CVAVA4224XMA*+UI | 59TN6C120C24**22 | 35600 |  |  | 22 | 8.5 | 38000 |  |  | 28400 | 75% | 2.04 | Both | 742.5 | 2.97 | HRCU-A-CB (Split System: Heat Pump with Remote Outdoor Unit-Air-Source) | Both
215940344 | Central Heat Pump | CARRIER | 27VNA336A*030* |  |  | CVAMA4921XMA*+UI | 58CU*B060C17**16 | 35600 |  |  | 22 | 8.5 | 38000 |  |  | 28600 | 75% | 2.02 | Both | 742.5 | 2.97 | HRCU-A-CB (Split System: Heat Pump with Remote Outdoor Unit-Air-Source) | Both
215935254 | Central Heat Pump | CARRIER | 27VNA336A*030* |  |  | CVAMA6021XMA*+UI | 59CU5B100C21**22 | 35600 |  |  | 22 | 8.5 | 38000 |  |  | 28400 | 75% | 2.02 | Both | 742.5 | 2.97 | HRCU-A-CB (Split System: Heat Pump with Remote Outdoor Unit-Air-Source) | Both
215942490 | Central Heat Pump | CARRIER | 27VNA336A*030* |  |  | CVAVA6121XMA*+UI | 58TN*B090C17**16 | 35800 |  |  | 22 | 8.5 | 37400 |  |  | 28400 | 76% | 2.02 | Both | 745 | 2.98 | HRCU-A-CB (Split System: Heat Pump with Remote Outdoor Unit-Air-Source) | Both
215942430 | Central Heat Pump | CARRIER | 27VNA336A*030* |  |  | CVAMA6124XMA*+UI | 58TN*B070C21**20 | 35800 |  |  | 22 | 8.5 | 37400 |  |  | 28200 | 75% | 2.04 | Both | 745 | 2.98 | HRCU-A-CB (Split System: Heat Pump with Remote Outdoor Unit-Air-Source) | Both
215936954 | Central Heat Pump | CARRIER | 27VNA336A*030* |  |  | CVAVA6124XMA*+UI | 59TN6C120C24**22 | 36000 |  |  | 22 | 8.5 | 37600 |  |  | 28400 | 76% | 2.04 | Both | 750 | 3 | HRCU-A-CB (Split System: Heat Pump with Remote Outdoor Unit-Air-Source) | Both
215942610 | Central Heat Pump | CARRIER | 27VNA336A*030* |  |  | CVAMA6124XMA*+UI | 59TN7A080C21**20 | 36000 |  |  | 22 | 8.5 | 37400 |  |  | 28200 | 75% | 2.04 | Both | 750 | 3 | HRCU-A-CB (Split System: Heat Pump with Remote Outdoor Unit-Air-Source) | Both
215942530 | Central Heat Pump | CARRIER | 27VNA336A*030* |  |  | CVAVA6121XMA*+UI | 59MN7C100C21**22 | 36000 |  |  | 22 | 8.5 | 37400 |  |  | 28200 | 75% | 2.04 | Both | 750 | 3 | HRCU-A-CB (Split System: Heat Pump with Remote Outdoor Unit-Air-Source) | Both
215935389 | Central Heat Pump | COMFORTMAKER | C5H3V36*K*AAA* |  |  | EVM5X60M24A*+WALLCON | *95CSU1002122B* | 35600 |  |  | 22 | 8.5 | 38000 |  |  | 28400 | 75% | 2.06 | Both | 742.5 | 2.97 | HRCU-A-CB (Split System: Heat Pump with Remote Outdoor Unit-Air-Source) | Both
215936639 | Central Heat Pump | COMFORTMAKER | C5H3V36*K*AAA* |  |  | EVD5X60M21A*+WALLCON | *80CTL1102120B* | 35600 |  |  | 22 | 8.5 | 38000 |  |  | 28400 | 75% | 2.02 | Both | 742.5 | 2.97 | HRCU-A-CB (Split System: Heat Pump with Remote Outdoor Unit-Air-Source) | Both
215935349 | Central Heat Pump | COMFORTMAKER | C5H3V36*K*AAA* |  |  | EVM5X60M24A*+WALLCON | *80CTL0902120B* | 35600 |  |  | 22 | 8.5 | 38000 |  |  | 28400 | 75% | 2.04 | Both | 742.5 | 2.97 | HRCU-A-CB (Split System: Heat Pump with Remote Outdoor Unit-Air-Source) | Both
215935079 | Central Heat Pump | COMFORTMAKER | C5H3V36*K*AAA* |  |  | EVM5X49M21A*+WALLCON | *95CSU1002122B* | 35600 |  |  | 22 | 8.5 | 38000 |  |  | 28400 | 75% | 2.04 | Both | 742.5 | 2.97 | HRCU-A-CB (Split System: Heat Pump with Remote Outdoor Unit-Air-Source) | Both
215936179 | Central Heat Pump | COMFORTMAKER | C5H3V36*K*AAA* |  |  | EVD5X42M24A*+WALLCON | *80CTL1102120B* | 35600 |  |  | 22 | 8.5 | 38500 |  |  | 28400 | 74% | 2.04 | Both | 742.5 | 2.97 | HRCU-A-CB (Split System: Heat Pump with Remote Outdoor Unit-Air-Source) | Both
215935119 | Central Heat Pump | COMFORTMAKER | C5H3V36*K*AAA* |  |  | EVM5X49M21A*+WALLCON | *97CMN1002122B* | 35600 |  |  | 22 | 8.5 | 38000 |  |  | 28600 | 75% | 2.02 | Both | 742.5 | 2.97 | HRCU-A-CB (Split System: Heat Pump with Remote Outdoor Unit-Air-Source) | Both
215935219 | Central Heat Pump | COMFORTMAKER | C5H3V36*K*AAA* |  |  | EVM5X60M21A*+WALLCON | *80CTL0902120B* | 35600 |  |  | 22 | 8.5 | 38000 |  |  | 28400 | 75% | 2.02 | Both | 742.5 | 2.97 | HRCU-A-CB (Split System: Heat Pump with Remote Outdoor Unit-Air-Source) | Both
215936840 | Central Heat Pump | DAY & NIGHT | C5H3V36*K*AAA* |  |  | EVD5X60M24A*+WALLCON | *97CMN1202422B* | 35400 |  |  | 22 | 8.5 | 38000 |  |  | 28400 | 75% | 2.04 | Both | 737.5 | 2.95 | HRCU-A-CB (Split System: Heat Pump with Remote Outdoor Unit-Air-Source) | Both
215936530 | Central Heat Pump | DAY & NIGHT | C5H3V36*K*AAA* |  |  | EVD5X49M24A*+WALLCON | *97CMN1202422B* | 35400 |  |  | 22 | 8.5 | 38000 |  |  | 28400 | 75% | 2.04 | Both | 737.5 | 2.95 | HRCU-A-CB (Split System: Heat Pump with Remote Outdoor Unit-Air-Source) | Both
215940490 | Central Heat Pump | DAY & NIGHT | C5H3V36*K*AAA* |  |  | EVM5X60M24A*+WALLCON | *97CTN1002122A* | 35600 |  |  | 22 | 8.5 | 38000 |  |  | 28400 | 75% | 2.04 | Both | 742.5 | 2.97 | HRCU-A-CB (Split System: Heat Pump with Remote Outdoor Unit-Air-Source) | Both
215940340 | Central Heat Pump | DAY & NIGHT | C5H3V36*K*AAA* |  |  | EVM5X49M21A*+WALLCON | *80CSU0401712B* | 35600 |  |  | 22 | 8.5 | 38000 |  |  | 28600 | 75% | 2.04 | Both | 742.5 | 2.97 | HRCU-A-CB (Split System: Heat Pump with Remote Outdoor Unit-Air-Source) | Both
215940910 | Central Heat Pump | DAY & NIGHT | C5H3V36*K*AAA* |  |  | EVD5X60M24A*+WALLCON | *97CTN1202422A* | 35600 |  |  | 22 | 8.5 | 38000 |  |  | 28400 | 75% | 2.04 | Both | 742.5 | 2.97 | HRCU-A-CB (Split System: Heat Pump with Remote Outdoor Unit-Air-Source) | Both
215940930 | Central Heat Pump | DAY & NIGHT | C5H3V36*K*AAA* |  |  | EVD5X61M24A*+WALLCON | *97CTN1202422A* | 36000 |  |  | 22 | 8.5 | 37600 |  |  | 28400 | 76% | 2.04 | Both | 750 | 3 | HRCU-A-CB (Split System: Heat Pump with Remote Outdoor Unit-Air-Source) | Both
215936516 | Central Heat Pump | HEIL | H5H3V36*K*AAA* |  |  | EVD5X49M24A*+WALLCON | *97CMN1002122B* | 35400 |  |  | 22 | 8.5 | 38000 |  |  | 28400 | 75% | 2.04 | Both | 737.5 | 2.95 | HRCU-A-CB (Split System: Heat Pump with Remote Outdoor Unit-Air-Source) | Both
215936536 | Central Heat Pump | HEIL | H5H3V36*K*AAA* |  |  | EVD5X49M24A*+WALLCON | *96CTN1002122B* | 35400 |  |  | 22 | 8.5 | 38000 |  |  | 28400 | 75% | 2.04 | Both | 737.5 | 2.95 | HRCU-A-CB (Split System: Heat Pump with Remote Outdoor Unit-Air-Source) | Both
215936846 | Central Heat Pump | HEIL | H5H3V36*K*AAA* |  |  | EVD5X60M24A*+WALLCON | *96CTN1002122B* | 35600 |  |  | 22 | 8.5 | 38000 |  |  | 28400 | 75% | 2.04 | Both | 742.5 | 2.97 | HRCU-A-CB (Split System: Heat Pump with Remote Outdoor Unit-Air-Source) | Both
215940386 | Central Heat Pump | HEIL | H5H3V36*K*AAA* |  |  | EVM5X49M21A*+WALLCON | *97CTN1002122A* | 35600 |  |  | 22 | 8.5 | 38000 |  |  | 28600 | 75% | 2.02 | Both | 742.5 | 2.97 | HRCU-A-CB (Split System: Heat Pump with Remote Outdoor Unit-Air-Source) | Both
215940576 | Central Heat Pump | HEIL | H5H3V36*K*AAA* |  |  | EVD5X38M17A*+WALLCON | *80CSU0401712B* | 35600 |  |  | 22 | 8.5 | 38000 |  |  | 28600 | 75% | 2.04 | Both | 742.5 | 2.97 | HRCU-A-CB (Split System: Heat Pump with Remote Outdoor Unit-Air-Source) | Both
215935226 | Central Heat Pump | HEIL | H5H3V36*K*AAA* |  |  | EVM5X60M21A*+WALLCON | *80CTL1102120B* | 35600 |  |  | 22 | 8.5 | 38000 |  |  | 28400 | 75% | 2.02 | Both | 742.5 | 2.97 | HRCU-A-CB (Split System: Heat Pump with Remote Outdoor Unit-Air-Source) | Both
215935346 | Central Heat Pump | HEIL | H5H3V36*K*AAA* |  |  | EVM5X60M24A*+WALLCON | *80CTL0902120B* | 35600 |  |  | 22 | 8.5 | 38000 |  |  | 28400 | 75% | 2.04 | Both | 742.5 | 2.97 | HRCU-A-CB (Split System: Heat Pump with Remote Outdoor Unit-Air-Source) | Both
215935136 | Central Heat Pump | HEIL | H5H3V36*K*AAA* |  |  | EVM5X49M21A*+WALLCON | *96CTN1002122B* | 35600 |  |  | 22 | 8.5 | 38000 |  |  | 28600 | 75% | 2.02 | Both | 742.5 | 2.97 | HRCU-A-CB (Split System: Heat Pump with Remote Outdoor Unit-Air-Source) | Both
215940406 | Central Heat Pump | HEIL | H5H3V36*K*AAA* |  |  | EVM5X60M21A*+WALLCON | *80CSU0401712B* | 35600 |  |  | 22 | 8.5 | 38000 |  |  | 28600 | 75% | 2.02 | Both | 742.5 | 2.97 | HRCU-A-CB (Split System: Heat Pump with Remote Outdoor Unit-Air-Source) | Both
215942442 | Central Heat Pump | HEIL | H5H3V36*K*AAA* |  |  | EVM5X61M24A*+WALLCON | *97CMN0802120B* | 36000 |  |  | 22 | 8.5 | 37400 |  |  | 28200 | 75% | 2.04 | Both | 750 | 3 | HRCU-A-CB (Split System: Heat Pump with Remote Outdoor Unit-Air-Source) | Both
215940901 | Central Heat Pump | KEEPRITE | C5H3V36*K*AAA* |  |  | EVD5X60M24A*+WALLCON | *97CTN1002122A* | 35600 |  |  | 22 | 8.5 | 38000 |  |  | 28400 | 75% | 2.04 | Both | 742.5 | 2.97 | HRCU-A-CB (Split System: Heat Pump with Remote Outdoor Unit-Air-Source) | Both
215935451 | Central Heat Pump | KEEPRITE | C5H3V36*K*AAA* |  |  | EVM5X60M24A*+WALLCON | *96CTN1202422B* | 35600 |  |  | 22 | 8.5 | 38000 |  |  | 28400 | 75% | 2.04 | Both | 742.5 | 2.97 | HRCU-A-CB (Split System: Heat Pump with Remote Outdoor Unit-Air-Source) | Both
215934931 | Central Heat Pump | KEEPRITE | C5H3V36*K*AAA* |  |  | EVM5X44M21A*+WALLCON | *97CMN1002122B* | 35600 |  |  | 22 | 8.5 | 38000 |  |  | 28600 | 75% | 2.02 | Both | 742.5 | 2.97 | HRCU-A-CB (Split System: Heat Pump with Remote Outdoor Unit-Air-Source) | Both
215942627 | Central Heat Pump | KEEPRITE | C5H3V36*K*AAA* |  |  | EVD5X61M21A*+WALLCON | *96CTN0802120B* | 35800 |  |  | 22 | 8.5 | 37400 |  |  | 28400 | 76% | 2.04 | Both | 745 | 2.98 | HRCU-A-CB (Split System: Heat Pump with Remote Outdoor Unit-Air-Source) | Both
215940821 | Central Heat Pump | KEEPRITE | C5H3V36*K*AAA* |  |  | EVD5X60M21A*+WALLCON | *80CSU0401712B* | 35800 |  |  | 22 | 8.5 | 38000 |  |  | 28400 | 75% | 2.02 | Both | 745 | 2.98 | HRCU-A-CB (Split System: Heat Pump with Remote Outdoor Unit-Air-Source) | Both
215942527 | Central Heat Pump | KEEPRITE | C5H3V36*K*AAA* |  |  | EVD5X61M21A*+WALLCON | *97CMN0802120B* | 35800 |  |  | 22 | 8.5 | 37400 |  |  | 28200 | 75% | 2.04 | Both | 745 | 2.98 | HRCU-A-CB (Split System: Heat Pump with Remote Outdoor Unit-Air-Source) | Both
215942487 | Central Heat Pump | KEEPRITE | C5H3V36*K*AAA* |  |  | EVD5X61M21A*+WALLCON | *80CTL0702120B* | 35800 |  |  | 22 | 8.5 | 37400 |  |  | 28400 | 76% | 2.02 | Both | 745 | 2.98 | HRCU-A-CB (Split System: Heat Pump with Remote Outdoor Unit-Air-Source) | Both
215942587 | Central Heat Pump | KEEPRITE | C5H3V36*K*AAA* |  |  | EVD5X61M24A*+WALLCON | *97CMN0802120B* | 36000 |  |  | 22 | 8.5 | 37400 |  |  | 28200 | 75% | 2.04 | Both | 750 | 3 | HRCU-A-CB (Split System: Heat Pump with Remote Outdoor Unit-Air-Source) | Both
215942547 | Central Heat Pump | KEEPRITE | C5H3V36*K*AAA* |  |  | EVD5X61M21A*+WALLCON | *96CTN1002122B* | 36000 |  |  | 22 | 8.5 | 37400 |  |  | 28200 | 75% | 2.04 | Both | 750 | 3 | HRCU-A-CB (Split System: Heat Pump with Remote Outdoor Unit-Air-Source) | Both
215942447 | Central Heat Pump | KEEPRITE | C5H3V36*K*AAA* |  |  | EVM5X61M24A*+WALLCON | *97CMN0802120B* | 36000 |  |  | 22 | 8.5 | 37400 |  |  | 28200 | 75% | 2.04 | Both | 750 | 3 | HRCU-A-CB (Split System: Heat Pump with Remote Outdoor Unit-Air-Source) | Both
215942607 | Central Heat Pump | KEEPRITE | C5H3V36*K*AAA* |  |  | EVM5X61M24A*+WALLCON | *96CTN0802120B* | 36000 |  |  | 22 | 8.5 | 37400 |  |  | 28200 | 75% | 2.04 | Both | 750 | 3 | HRCU-A-CB (Split System: Heat Pump with Remote Outdoor Unit-Air-Source) | Both
215936842 | Central Heat Pump | KENMORE | (C,H,T)5H3V36*K*AAA* |  |  | EVD5X60M24A*+WALLCON | *97CMN1202422B* | 35400 |  |  | 22 | 8.5 | 38000 |  |  | 28400 | 75% | 2.04 | Both | 737.5 | 2.95 | HRCU-A-CB (Split System: Heat Pump with Remote Outdoor Unit-Air-Source) | Both
215935262 | Central Heat Pump | KENMORE | (C,H,T)5H3V36*K*AAA* |  |  | EVM5X60M21A*+WALLCON | *95CSU1002122B* | 35600 |  |  | 22 | 8.5 | 38000 |  |  | 28400 | 75% | 2.02 | Both | 742.5 | 2.97 | HRCU-A-CB (Split System: Heat Pump with Remote Outdoor Unit-Air-Source) | Both
215935392 | Central Heat Pump | KENMORE | (C,H,T)5H3V36*K*AAA* |  |  | EVM5X60M24A*+WALLCON | *95CSU1002122B* | 35600 |  |  | 22 | 8.5 | 38000 |  |  | 28400 | 75% | 2.06 | Both | 742.5 | 2.97 | HRCU-A-CB (Split System: Heat Pump with Remote Outdoor Unit-Air-Source) | Both
215936782 | Central Heat Pump | KENMORE | (C,H,T)5H3V36*K*AAA* |  |  | EVD5X60M24A*+WALLCON | *80CTL1352422B* | 35600 |  |  | 22 | 8.5 | 38000 |  |  | 28400 | 75% | 2.04 | Both | 742.5 | 2.97 | HRCU-A-CB (Split System: Heat Pump with Remote Outdoor Unit-Air-Source) | Both
215940392 | Central Heat Pump | KENMORE | (C,H,T)5H3V36*K*AAA* |  |  | EVM5X49M21A*+WALLCON | *97CTN1002122A* | 35600 |  |  | 22 | 8.5 | 38000 |  |  | 28600 | 75% | 2.02 | Both | 742.5 | 2.97 | HRCU-A-CB (Split System: Heat Pump with Remote Outdoor Unit-Air-Source) | Both
215935302 | Central Heat Pump | KENMORE | (C,H,T)5H3V36*K*AAA* |  |  | EVM5X60M21A*+WALLCON | *97CMN1002122B* | 35600 |  |  | 22 | 8.5 | 38000 |  |  | 28600 | 75% | 2.02 | Both | 742.5 | 2.97 | HRCU-A-CB (Split System: Heat Pump with Remote Outdoor Unit-Air-Source) | Both
215942528 | Central Heat Pump | KENMORE | (C,H,T)5H3V36*K*AAA* |  |  | EVD5X61M21A*+WALLCON | *97CMN0802120B* | 35800 |  |  | 22 | 8.5 | 37400 |  |  | 28200 | 75% | 2.04 | Both | 745 | 2.98 | HRCU-A-CB (Split System: Heat Pump with Remote Outdoor Unit-Air-Source) | Both
215936533 | Central Heat Pump | TEMPSTAR | T5H3V36*K*AAA* |  |  | EVD5X49M24A*+WALLCON | *97CMN1202422B* | 35400 |  |  | 22 | 8.5 | 38000 |  |  | 28400 | 75% | 2.04 | Both | 737.5 | 2.95 | HRCU-A-CB (Split System: Heat Pump with Remote Outdoor Unit-Air-Source) | Both
215940793 | Central Heat Pump | TEMPSTAR | T5H3V36*K*AAA* |  |  | EVD5X49M24A*+WALLCON | *97CTN1002122A* | 35400 |  |  | 22 | 8.5 | 38000 |  |  | 28400 | 75% | 2.04 | Both | 737.5 | 2.95 | HRCU-A-CB (Split System: Heat Pump with Remote Outdoor Unit-Air-Source) | Both
215936473 | Central Heat Pump | TEMPSTAR | T5H3V36*K*AAA* |  |  | EVD5X49M24A*+WALLCON | *80CTL1352422B* | 35600 |  |  | 22 | 8.5 | 38000 |  |  | 28400 | 75% | 2.04 | Both | 742.5 | 2.97 | HRCU-A-CB (Split System: Heat Pump with Remote Outdoor Unit-Air-Source) | Both
215935443 | Central Heat Pump | TEMPSTAR | T5H3V36*K*AAA* |  |  | EVM5X60M24A*+WALLCON | *96CTN1002122B* | 35600 |  |  | 22 | 8.5 | 38000 |  |  | 28400 | 75% | 2.04 | Both | 742.5 | 2.97 | HRCU-A-CB (Split System: Heat Pump with Remote Outdoor Unit-Air-Source) | Both
215936213 | Central Heat Pump | TEMPSTAR | T5H3V36*K*AAA* |  |  | EVD5X42M24A*+WALLCON | *95CSU1002122B* | 35600 |  |  | 22 | 8.5 | 38000 |  |  | 28400 | 75% | 2.06 | Both | 742.5 | 2.97 | HRCU-A-CB (Split System: Heat Pump with Remote Outdoor Unit-Air-Source) | Both
215936643 | Central Heat Pump | TEMPSTAR | T5H3V36*K*AAA* |  |  | EVD5X60M21A*+WALLCON | *80CTL1102120B* | 35600 |  |  | 22 | 8.5 | 38000 |  |  | 28400 | 75% | 2.02 | Both | 742.5 | 2.97 | HRCU-A-CB (Split System: Heat Pump with Remote Outdoor Unit-Air-Source) | Both
215940343 | Central Heat Pump | TEMPSTAR | T5H3V36*K*AAA* |  |  | EVM5X49M21A*+WALLCON | *80CSU0401712B* | 35600 |  |  | 22 | 8.5 | 38000 |  |  | 28600 | 75% | 2.04 | Both | 742.5 | 2.97 | HRCU-A-CB (Split System: Heat Pump with Remote Outdoor Unit-Air-Source) | Both
215940423 | Central Heat Pump | TEMPSTAR | T5H3V36*K*AAA* |  |  | EVM5X60M21A*+WALLCON | *80CSU0601716B* | 35600 |  |  | 22 | 8.5 | 38000 |  |  | 28600 | 75% | 2.02 | Both | 742.5 | 2.97 | HRCU-A-CB (Split System: Heat Pump with Remote Outdoor Unit-Air-Source) | Both
215940283 | Central Heat Pump | TEMPSTAR | T5H3V36*K*AAA* |  |  | EVM5X44M21A*+WALLCON | *80CSU0601716B* | 35600 |  |  | 22 | 8.5 | 38000 |  |  | 28600 | 75% | 2.02 | Both | 742.5 | 2.97 | HRCU-A-CB (Split System: Heat Pump with Remote Outdoor Unit-Air-Source) | Both
215935053 | Central Heat Pump | TEMPSTAR | T5H3V36*K*AAA* |  |  | EVM5X49M21A*+WALLCON | *80CTL1102120B* | 35600 |  |  | 22 | 8.5 | 38000 |  |  | 28400 | 75% | 2.02 | Both | 742.5 | 2.97 | HRCU-A-CB (Split System: Heat Pump with Remote Outdoor Unit-Air-Source) | Both
215934853 | Central Heat Pump | TEMPSTAR | T5H3V36*K*AAA* |  |  | EVM5X44M21A*+WALLCON | *80CTL0902120B* | 35600 |  |  | 22 | 8.5 | 38000 |  |  | 28400 | 75% | 2.02 | Both | 742.5 | 2.97 | HRCU-A-CB (Split System: Heat Pump with Remote Outdoor Unit-Air-Source) | Both
215934953 | Central Heat Pump | TEMPSTAR | T5H3V36*K*AAA* |  |  | EVM5X44M21A*+WALLCON | *96CTN1002122B* | 35600 |  |  | 22 | 8.5 | 38000 |  |  | 28600 | 75% | 2.02 | Both | 742.5 | 2.97 | HRCU-A-CB (Split System: Heat Pump with Remote Outdoor Unit-Air-Source) | Both
215936928 | Central Heat Pump | ARCOAIRE | H5H3V36*K*AAA* |  |  | EVD5X61M24A*+WALLCON | *80CTL0902120B* | 36000 |  |  | 22.5 | 8.5 | 37600 |  |  | 28200 | 75% | 2.06 | Both | 750 | 3 | HRCU-A-CB (Split System: Heat Pump with Remote Outdoor Unit-Air-Source) | Both
215936948 | Central Heat Pump | ARCOAIRE | H5H3V36*K*AAA* |  |  | EVD5X61M24A*+WALLCON | *95CSU1002122B* | 36000 |  |  | 22.5 | 8.5 | 37600 |  |  | 28200 | 75% | 2.06 | Both | 750 | 3 | HRCU-A-CB (Split System: Heat Pump with Remote Outdoor Unit-Air-Source) | Both
215935468 | Central Heat Pump | ARCOAIRE | H5H3V36*K*AAA* |  |  | EVM5X61M24A*+WALLCON | *80CTL1102120B* | 36000 |  |  | 22.5 | 8.5 | 37600 |  |  | 28200 | 75% | 2.06 | Both | 750 | 3 | HRCU-A-CB (Split System: Heat Pump with Remote Outdoor Unit-Air-Source) | Both
215935455 | Central Heat Pump | BRYANT HEATING AND COOLING SYSTEMS | 293VAN036**AA* |  |  | CVAMA6124XMA*+UI | 88*TB60090C21*** | 36000 |  |  | 22.5 | 8.5 | 37600 |  |  | 28200 | 75% | 2.06 | Both | 750 | 3 | HRCU-A-CB (Split System: Heat Pump with Remote Outdoor Unit-Air-Source) | Both
215935454 | Central Heat Pump | CARRIER | 27VNA336A*030* |  |  | CVAMA6124XMA*+UI | 58TN*B090C21**20 | 36000 |  |  | 22.5 | 8.5 | 37600 |  |  | 28200 | 75% | 2.06 | Both | 750 | 3 | HRCU-A-CB (Split System: Heat Pump with Remote Outdoor Unit-Air-Source) | Both
215936929 | Central Heat Pump | COMFORTMAKER | C5H3V36*K*AAA* |  |  | EVD5X61M24A*+WALLCON | *80CTL0902120B* | 36000 |  |  | 22.5 | 8.5 | 37600 |  |  | 28200 | 75% | 2.06 | Both | 750 | 3 | HRCU-A-CB (Split System: Heat Pump with Remote Outdoor Unit-Air-Source) | Both
215935460 | Central Heat Pump | DAY & NIGHT | C5H3V36*K*AAA* |  |  | EVM5X61M24A*+WALLCON | *80CTL0902120B* | 36000 |  |  | 22.5 | 8.5 | 37600 |  |  | 28200 | 75% | 2.06 | Both | 750 | 3 | HRCU-A-CB (Split System: Heat Pump with Remote Outdoor Unit-Air-Source) | Both
215935471 | Central Heat Pump | KEEPRITE | C5H3V36*K*AAA* |  |  | EVM5X61M24A*+WALLCON | *80CTL1102120B* | 36000 |  |  | 22.5 | 8.5 | 37600 |  |  | 28200 | 75% | 2.06 | Both | 750 | 3 | HRCU-A-CB (Split System: Heat Pump with Remote Outdoor Unit-Air-Source) | Both
215936932 | Central Heat Pump | KENMORE | (C,H,T)5H3V36*K*AAA* |  |  | EVD5X61M24A*+WALLCON | *80CTL0902120B* | 36000 |  |  | 22.5 | 8.5 | 37600 |  |  | 28200 | 75% | 2.06 | Both | 750 | 3 | HRCU-A-CB (Split System: Heat Pump with Remote Outdoor Unit-Air-Source) | Both
215935492 | Central Heat Pump | KENMORE | (C,H,T)5H3V36*K*AAA* |  |  | EVM5X61M24A*+WALLCON | *95CSU1002122B* | 36000 |  |  | 22.5 | 8.5 | 37600 |  |  | 28200 | 75% | 2.06 | Both | 750 | 3 | HRCU-A-CB (Split System: Heat Pump with Remote Outdoor Unit-Air-Source) | Both
215935483 | Central Heat Pump | TEMPSTAR | T5H3V36*K*AAA* |  |  | EVM5X61M24A*+WALLCON | *80CTL1352422B* | 36000 |  |  | 22.5 | 8.5 | 37600 |  |  | 28200 | 75% | 2.04 | Both | 750 | 3 | HRCU-A-CB (Split System: Heat Pump with Remote Outdoor Unit-Air-Source) | Both
216051015 | Central Heat Pump | FRIEDRICH | FRP19AY24AJVC |  |  | TCFY2421HEAAM | FR97MV0603A17DH | 22800 |  |  | 21 | 8.5 | 22800 |  |  | 18500 | 81% | 1.8 | Both | 475 | 1.9 | HRCU-A-CB (Split System: Heat Pump with Remote Outdoor Unit-Air-Source) | Both
216051014 | Central Heat Pump | FRIEDRICH | FRP19AY24AJVC |  |  | TCFY2421HEAAM | FR962V0603A17M4 | 22800 |  |  | 21 | 8.5 | 22800 |  |  | 18600 | 82% | 1.8 | Both | 475 | 1.9 | HRCU-A-CB (Split System: Heat Pump with Remote Outdoor Unit-Air-Source) | Both
216051031 | Central Heat Pump | FRIEDRICH | FRP19AY24AJVC |  |  | TCFY2421HEAAM | FR97MV0703A17DH | 22800 |  |  | 21 | 8.5 | 22800 |  |  | 18500 | 81% | 1.8 | Both | 475 | 1.9 | HRCU-A-CB (Split System: Heat Pump with Remote Outdoor Unit-Air-Source) | Both
216051181 | Central Heat Pump | RUSSELL | SP19AY24AJVC |  |  | TCFY2421HEAAM | S951V0403A17UH | 22800 |  |  | 21 | 8.5 | 22800 |  |  | 18700 | 82% | 1.8 | Both | 475 | 1.9 | HRCU-A-CB (Split System: Heat Pump with Remote Outdoor Unit-Air-Source) | Both
216051200 | Central Heat Pump | SURE | SP19AY24AJVC |  |  | TCFY2421HEAAM | S97MV0855A21DH | 22800 |  |  | 21 | 8.5 | 22800 |  |  | 18400 | 81% | 1.8 | Both | 475 | 1.9 | HRCU-A-CB (Split System: Heat Pump with Remote Outdoor Unit-Air-Source) | Both
214771659 | Central Heat Pump | MIDEA | MOVB-60HDN10-M20G |  |  | MC**4248CN10TH | MGV96U080C4C | 42500 |  |  | 16 | 8.8 | 44500 |  |  | 31400 | 71% | 1.8 | Both | 885 | 3.54 | HRCU-A-CB (Split System: Heat Pump with Remote Outdoor Unit-Air-Source) | Both
214771658 | Central Heat Pump | MIDEA | MOVB-60HDN10-M20G |  |  | MC**4248BN10TH | MGV96U080B3C | 42500 |  |  | 16 | 8.8 | 43500 |  |  | 31000 | 71% | 1.8 | Both | 885 | 3.54 | HRCU-A-CB (Split System: Heat Pump with Remote Outdoor Unit-Air-Source) | Both
216618893 | Central Heat Pump | BOSCH | BOVA-24RXB-M15S |  |  | BICA-18RXB-M16X |  | 18000 |  |  | 16 | 9 | 18000 |  |  | 12900 | 72% | 1.81 | Both | 375 | 1.5 | HRCU-A-CB (Split System: Heat Pump with Remote Outdoor Unit-Air-Source) | Both
216769630 | Central Heat Pump | AIREASE | A7SCP18V24P-**A |  |  | 7E[C,U]30BX-**+TDR | A97US2V060B12X* | 23800 |  |  | 17 | 9 | 24000 |  |  | 20800 | 87% | 1.8 | Both | 495 | 1.98 | HRCU-A-CB (Split System: Heat Pump with Remote Outdoor Unit-Air-Source) | Both
216769667 | Central Heat Pump | CONCORD | 7SCP18V24P-**A |  |  | 7EH24BX-**+TDR | 97G2UH045BV12* | 24000 |  |  | 17.3 | 9 | 24000 |  |  | 20800 | 87% | 1.8 | Both | 500 | 2 | HRCU-A-CB (Split System: Heat Pump with Remote Outdoor Unit-Air-Source) | Both
214609168 | Central Heat Pump | CHAMPION HEATING AND COOLING | HH860E2S11 |  |  | CTM60C5CGS1 | Z9ES100C20SMPS1 | 45500 |  |  | 18 | 9 | 47000 |  |  | 34400 | 73% | 2 | Both | 947.5 | 3.79 | HRCU-A-CB (Split System: Heat Pump with Remote Outdoor Unit-Air-Source) | Both
214609085 | Central Heat Pump | CHAMPION HEATING AND COOLING | HH860E2S11 |  |  | CTM60D5CGS1 | Z9ES120D20SMPS1 | 46000 |  |  | 18 | 9 | 47000 |  |  | 34200 | 73% | 2 | Both | 957.5 | 3.83 | HRCU-A-CB (Split System: Heat Pump with Remote Outdoor Unit-Air-Source) | Both
214771638 | Central Heat Pump | MIDEA | MOVB-36HDN10-M20G |  |  | MC**2430AN10TH | MGV96U080B3C | 23800 |  |  | 18 | 9 | 24000 |  |  | 16800 | 70% | 1.85 | Both | 495 | 1.98 | HRCU-A-CB (Split System: Heat Pump with Remote Outdoor Unit-Air-Source) | Both
215933897 | Central Heat Pump | AIRQUEST | H5H3V36*K*AAA* |  |  | ESH5X60M12A*+WALLCON | *97CMN1002122B* | 34200 |  |  | 19.5 | 9 | 34200 |  |  | 26000 | 76% | 1.94 | Both | 712.5 | 2.85 | HRCU-A-CB (Split System: Heat Pump with Remote Outdoor Unit-Air-Source) | Both
215940118 | Central Heat Pump | ARCOAIRE | H5H3V36*K*AAA* |  |  | ESH5X48M12A*+WALLCON | *80CSU0601716B* | 33800 |  |  | 19.5 | 9 | 34600 |  |  | 26400 | 76% | 1.92 | Both | 705 | 2.82 | HRCU-A-CB (Split System: Heat Pump with Remote Outdoor Unit-Air-Source) | Both
215933708 | Central Heat Pump | ARCOAIRE | H5H3V36*K*AAA* |  |  | ESH5X48M12A*+WALLCON | *96CTN1202422B* | 33800 |  |  | 19.5 | 9 | 34600 |  |  | 26400 | 76% | 1.92 | Both | 705 | 2.82 | HRCU-A-CB (Split System: Heat Pump with Remote Outdoor Unit-Air-Source) | Both
215933788 | Central Heat Pump | ARCOAIRE | H5H3V36*K*AAA* |  |  | ESH5X60M12A*+WALLCON | *80CTL0901716B* | 34200 |  |  | 19.5 | 9 | 34400 |  |  | 26200 | 76% | 1.94 | Both | 712.5 | 2.85 | HRCU-A-CB (Split System: Heat Pump with Remote Outdoor Unit-Air-Source) | Both
215933938 | Central Heat Pump | ARCOAIRE | H5H3V36*K*AAA* |  |  | ESH5X60M12A*+WALLCON | *96CTN1002122B* | 34200 |  |  | 19.5 | 9 | 34200 |  |  | 26000 | 76% | 1.94 | Both | 712.5 | 2.85 | HRCU-A-CB (Split System: Heat Pump with Remote Outdoor Unit-Air-Source) | Both
217000845 | Central Heat Pump | BRYANT HEATING AND COOLING SYSTEMS | 290VAN036**AA* | ADP |  | C36A***L53*+TXV | 986TD66100C21*** | 34400 |  |  | 18 | 9 | 32600 |  |  | 24400 | 75% | 1.9 | Both | 717.5 | 2.87 | HRCU-A-CB (Split System: Heat Pump with Remote Outdoor Unit-Air-Source) | N/A
217000848 | Central Heat Pump | BRYANT HEATING AND COOLING SYSTEMS | 290VAN036**AA* | ADP |  | C36A***L53*+TXV | 987MC66100C21*** | 34400 |  |  | 18 | 9 | 32600 |  |  | 24400 | 75% | 1.9 | Both | 717.5 | 2.87 | HRCU-A-CB (Split System: Heat Pump with Remote Outdoor Unit-Air-Source) | N/A
217000851 | Central Heat Pump | BRYANT HEATING AND COOLING SYSTEMS | 290VAN036**AA* | ADP |  | C36A***L53*+TXV | 987TA66100C21*** | 34400 |  |  | 18 | 9 | 32600 |  |  | 24400 | 75% | 1.9 | Both | 717.5 | 2.87 | HRCU-A-CB (Split System: Heat Pump with Remote Outdoor Unit-Air-Source) | N/A
216487853 | Central Heat Pump | BRYANT HEATING AND COOLING SYSTEMS | 290VAN036**AA* | ADP |  | H,PG53*36+TXV | 986TD66100C21*** | 34400 |  |  | 18 | 9 | 32600 |  |  | 24400 | 75% | 1.9 | Both | 717.5 | 2.87 | HRCU-A-CB (Split System: Heat Pump with Remote Outdoor Unit-Air-Source) | N/A
217000839 | Central Heat Pump | BRYANT HEATING AND COOLING SYSTEMS | 290VAN036**AA* | ADP |  | C36A***L53*+TXV | 88*TB60110C21*** | 34400 |  |  | 18 | 9 | 32600 |  |  | 24200 | 74% | 1.92 | Both | 717.5 | 2.87 | HRCU-A-CB (Split System: Heat Pump with Remote Outdoor Unit-Air-Source) | N/A
216487920 | Central Heat Pump | BRYANT HEATING AND COOLING SYSTEMS | 293VAN036**AA* | ADP |  | H,PG53*36+TXV | 986TD30040C14*** | 32400 |  |  | 18 | 9 | 32200 |  |  | 25600 | 80% | 1.96 | Both | 675 | 2.7 | HRCU-A-CB (Split System: Heat Pump with Remote Outdoor Unit-Air-Source) | N/A
217115170 | Central Heat Pump | CARRIER | 27VNA036A*030* | ADP |  | PL36H210P29*+TXV | 58TN*B090C21**20 | 34200 |  |  | 18 | 9 | 32600 |  |  | 24200 | 74% | 1.92 | Both | 712.5 | 2.85 | HRCU-A-CB (Split System: Heat Pump with Remote Outdoor Unit-Air-Source) | N/A
217114946 | Central Heat Pump | CARRIER | 27VNA024A*030* | ADP |  | PL36H210P29*+TXV | 58CU*A040C17**12 | 24000 |  |  | 18 | 9 | 21600 |  |  | 15900 | 74% | 2.02 | Both | 500 | 2 | HRCU-A-CB (Split System: Heat Pump with Remote Outdoor Unit-Air-Source) | N/A
216487579 | Central Heat Pump | BRYANT HEATING AND COOLING SYSTEMS | 293VAN036**AA* | ADP |  | CE(P,V)3614G34*+TXV | 88*TB36045C17*** | 32200 |  |  | 19 | 9 | 34200 |  |  | 27200 | 80% | 1.88 | Both | 670 | 2.68 | HRCU-A-CB (Split System: Heat Pump with Remote Outdoor Unit-Air-Source) | N/A
217026082 | Central Heat Pump | BRYANT HEATING AND COOLING SYSTEMS | 293VAN036**AA* | ADP |  | H,PG8J*36+TXV | 88*TB36045C17*** | 32200 |  |  | 19 | 9 | 34200 |  |  | 27200 | 80% | 1.88 | Both | 670 | 2.68 | HRCU-A-CB (Split System: Heat Pump with Remote Outdoor Unit-Air-Source) | N/A
217026102 | Central Heat Pump | BRYANT HEATING AND COOLING SYSTEMS | 293VAN036**AA* | ADP |  | H,PG8J*36+TXV | 987TA42060C17*** | 32400 |  |  | 19 | 9 | 33800 |  |  | 26600 | 79% | 1.9 | Both | 675 | 2.7 | HRCU-A-CB (Split System: Heat Pump with Remote Outdoor Unit-Air-Source) | N/A
216487583 | Central Heat Pump | BRYANT HEATING AND COOLING SYSTEMS | 293VAN036**AA* | ADP |  | CE(P,V)3614G34*+TXV | 88*TB36070C14*** | 33000 |  |  | 19 | 9 | 33600 |  |  | 26600 | 79% | 1.92 | Both | 687.5 | 2.75 | HRCU-A-CB (Split System: Heat Pump with Remote Outdoor Unit-Air-Source) | N/A
216494140 | Central Heat Pump | BRYANT HEATING AND COOLING SYSTEMS | 293VAN036**AA* | ADP |  | CE(P,V)3621G34*+TXV | 88*TB36070C14*** | 33000 |  |  | 19 | 9 | 33600 |  |  | 26600 | 79% | 1.92 | Both | 687.5 | 2.75 | HRCU-A-CB (Split System: Heat Pump with Remote Outdoor Unit-Air-Source) | N/A
217026037 | Central Heat Pump | CARRIER | 27VNA336A*030* | ADP |  | H,PG8J*36+TXV | 59TN7A060C17**16 | 32400 |  |  | 19 | 9 | 33800 |  |  | 26600 | 79% | 1.9 | Both | 675 | 2.7 | HRCU-A-CB (Split System: Heat Pump with Remote Outdoor Unit-Air-Source) | N/A
216997196 | Central Heat Pump | CARRIER | 27VNA348A*030* | ADP |  | H,PG35*48+TXV | 58TN*B070C14**12 | 42000 |  |  | 19 | 9 | 47500 |  |  | 35200 | 74% | 1.9 | Both | 875 | 3.5 | HRCU-A-CB (Split System: Heat Pump with Remote Outdoor Unit-Air-Source) | N/A
217026018 | Central Heat Pump | CARRIER | 27VNA336A*030* | ADP |  | H,PG8J*36+TXV | 58TN*B070C14**12 | 33000 |  |  | 19 | 9 | 33600 |  |  | 26600 | 79% | 1.92 | Both | 687.5 | 2.75 | HRCU-A-CB (Split System: Heat Pump with Remote Outdoor Unit-Air-Source) | N/A
216487731 | Central Heat Pump | BRYANT HEATING AND COOLING SYSTEMS | 293VAN048**AA* | ADP |  | CE(P,V)4821G1K*+TXV | 987MC66120C24*** | 44000 |  |  | 20 | 9 | 46500 |  |  | 36200 | 78% | 1.82 | Both | 917.5 | 3.67 | HRCU-A-CB (Split System: Heat Pump with Remote Outdoor Unit-Air-Source) | N/A
216487729 | Central Heat Pump | BRYANT HEATING AND COOLING SYSTEMS | 293VAN048**AA* | ADP |  | CE(P,V)4817G1K*+TXV | 987MC66120C24*** | 44000 |  |  | 20 | 9 | 46500 |  |  | 36200 | 78% | 1.82 | Both | 917.5 | 3.67 | HRCU-A-CB (Split System: Heat Pump with Remote Outdoor Unit-Air-Source) | N/A
216981899 | Central Heat Pump | BRYANT HEATING AND COOLING SYSTEMS | 293VAN048**AA* | ADP |  | V,C60H245P76*+TXV | 987MC66120C24*** | 44000 |  |  | 20 | 9 | 46500 |  |  | 36200 | 78% | 1.82 | Both | 917.5 | 3.67 | HRCU-A-CB (Split System: Heat Pump with Remote Outdoor Unit-Air-Source) | N/A
216487648 | Central Heat Pump | BRYANT HEATING AND COOLING SYSTEMS | 293VAN048**AA* | ADP |  | CE(P,V)4817G1K*+TXV | 88*TB48070C17*** | 43000 |  |  | 20 | 9 | 46500 |  |  | 36800 | 79% | 2 | Both | 895 | 3.58 | HRCU-A-CB (Split System: Heat Pump with Remote Outdoor Unit-Air-Source) | N/A
217026108 | Central Heat Pump | BRYANT HEATING AND COOLING SYSTEMS | 293VAN048**AA* | ADP |  | H,PG35*48+TXV | 88*TB48070C17*** | 43000 |  |  | 20 | 9 | 46500 |  |  | 36800 | 79% | 2 | Both | 895 | 3.58 | HRCU-A-CB (Split System: Heat Pump with Remote Outdoor Unit-Air-Source) | N/A
216487646 | Central Heat Pump | BRYANT HEATING AND COOLING SYSTEMS | 293VAN048**AA* | ADP |  | CE(P,V)6024G48*+TXV | 88*TB48070C17*** | 43500 |  |  | 20 | 9 | 47000 |  |  | 37000 | 79% | 2 | Both | 907.5 | 3.63 | HRCU-A-CB (Split System: Heat Pump with Remote Outdoor Unit-Air-Source) | N/A
216487645 | Central Heat Pump | BRYANT HEATING AND COOLING SYSTEMS | 293VAN048**AA* | ADP |  | CE(P,V)6021G48*+TXV | 88*TB48070C17*** | 43500 |  |  | 20 | 9 | 47000 |  |  | 37000 | 79% | 2 | Both | 907.5 | 3.63 | HRCU-A-CB (Split System: Heat Pump with Remote Outdoor Unit-Air-Source) | N/A
216997210 | Central Heat Pump | CARRIER | 27VNA348A*030* | ADP |  | H,PG35*48+TXV | 59MN7C120C24**22 | 44000 |  |  | 20 | 9 | 46500 |  |  | 36200 | 78% | 1.82 | Both | 917.5 | 3.67 | HRCU-A-CB (Split System: Heat Pump with Remote Outdoor Unit-Air-Source) | N/A
216997199 | Central Heat Pump | CARRIER | 27VNA348A*030* | ADP |  | H,PG48*60+TXV | 58TN*B070C17**16 | 43500 |  |  | 20 | 9 | 47000 |  |  | 37000 | 79% | 2 | Both | 907.5 | 3.63 | HRCU-A-CB (Split System: Heat Pump with Remote Outdoor Unit-Air-Source) | N/A
217025580 | Central Heat Pump | AMERICAN STANDARD | 5A6H7060A1 | ADP |  | PL60H245P18*+TXV | S8V2C100M5PDB | 52000 |  |  | 15.2 | 9 | 49000 |  |  | 38000 | 78% | 2.22 | Both | 1082.5 | 4.33 | HRCU-A-CB (Split System: Heat Pump with Remote Outdoor Unit-Air-Source) | N/A
217025574 | Central Heat Pump | AMERICAN STANDARD | 5A6H7060A1 | ADP |  | PL60H245P18*+TXV | S8V2C100M5PCB | 52000 |  |  | 15.2 | 9 | 49000 |  |  | 38000 | 78% | 2.22 | Both | 1082.5 | 4.33 | HRCU-A-CB (Split System: Heat Pump with Remote Outdoor Unit-Air-Source) | N/A
217025623 | Central Heat Pump | AMERICAN STANDARD | 5A6H7060A1 | ADP |  | V,T60H210P17*+TXV | S9V2C080U5VSB | 52000 |  |  | 15.2 | 9 | 49000 |  |  | 38000 | 78% | 2.22 | Both | 1082.5 | 4.33 | HRCU-A-CB (Split System: Heat Pump with Remote Outdoor Unit-Air-Source) | N/A
217025581 | Central Heat Pump | AMERICAN STANDARD | 5A6H7060A1 | ADP |  | V,T60H210P17*+TXV | S8V2C100M5PDB | 52000 |  |  | 15.2 | 9 | 49000 |  |  | 38000 | 78% | 2.22 | Both | 1082.5 | 4.33 | HRCU-A-CB (Split System: Heat Pump with Remote Outdoor Unit-Air-Source) | N/A
217025650 | Central Heat Pump | AMERICAN STANDARD | 5A6H7060A1 | ADP |  | V,T60H245P77*+TXV | S9X1D120U5PSB | 51500 |  |  | 15.2 | 9 | 48500 |  |  | 38000 | 78% | 2.23 | Both | 1072.5 | 4.29 | HRCU-A-CB (Split System: Heat Pump with Remote Outdoor Unit-Air-Source) | N/A
217025665 | Central Heat Pump | AMERICAN STANDARD | 5A6H7060A1 | ADP |  | V,T60H245P77*+TXV | S9X2D120U5PSB | 51500 |  |  | 15.2 | 9 | 48500 |  |  | 38000 | 78% | 2.23 | Both | 1072.5 | 4.29 | HRCU-A-CB (Split System: Heat Pump with Remote Outdoor Unit-Air-Source) | N/A
216997177 | Central Heat Pump | CARRIER | 27VNA154A*030* | ADP |  | H,PG35*48+TXV | 58TN*B070C14**12 | 46500 |  |  | 17 | 9 | 48500 |  |  | 49500 | 102% | 1.96 | Both | 970 | 3.88 | HRCU-A-CB (Split System: Heat Pump with Remote Outdoor Unit-Air-Source) | N/A
215430814 | Central Heat Pump | LUXAIRE | HH824E2S11 | ADP |  | H,YG80(1,2)36+TXV | TM9E040A10MP12 | 23000 |  |  | 17 | 9 | 21400 |  |  | 17700 | 83% | 2 | Both | 480 | 1.92 | HRCU-A-CB (Split System: Heat Pump with Remote Outdoor Unit-Air-Source) | N/A
216488038 | Central Heat Pump | CHAMPION HEATING AND COOLING | HH836E2S11 | ADP |  | A36VDA*+TXV | TM9Y100C16MP11 | 33400 |  |  | 18 | 9 | 29400 |  |  | 24800 | 84% | 2 | Both | 695 | 2.78 | HRCU-A-CB (Split System: Heat Pump with Remote Outdoor Unit-Air-Source) | N/A
216488075 | Central Heat Pump | CHAMPION HEATING AND COOLING | HH860E2S11 | ADP |  | A60VGA*+TXV | TM9Y100C16MP11 | 44000 |  |  | 18 | 9 | 42500 |  |  | 33400 | 79% | 2 | Both | 917.5 | 3.67 | HRCU-A-CB (Split System: Heat Pump with Remote Outdoor Unit-Air-Source) | N/A
217025673 | Central Heat Pump | COLEMAN | HH860E2S11 | ADP |  | A60VHA*+TXV | TL9E080C16UH11 | 44500 |  |  | 18 | 9 | 43500 |  |  | 33400 | 77% | 2 | Both | 927.5 | 3.71 | HRCU-A-CB (Split System: Heat Pump with Remote Outdoor Unit-Air-Source) | N/A
217025674 | Central Heat Pump | COLEMAN | HH860E2S11 | ADP |  | H,YG88*60+TXV | TL9E080C16UH11 | 44500 |  |  | 18 | 9 | 43500 |  |  | 33400 | 77% | 2 | Both | 927.5 | 3.71 | HRCU-A-CB (Split System: Heat Pump with Remote Outdoor Unit-Air-Source) | N/A
216981027 | Central Heat Pump | YORK | HH860E2S11 | ADP |  | H,YG88*60+TXV-BLEED | Y92E080C16SMPS1 | 44000 |  |  | 18 | 9 | 43000 |  |  | 32400 | 75% | 2 | Both | 917.5 | 3.67 | HRCU-A-CB (Split System: Heat Pump with Remote Outdoor Unit-Air-Source) | N/A
216981026 | Central Heat Pump | YORK | HH860E2S11 | ADP |  | V,Y60H210P19*+TXV-BLEED | Y92E080C16SMPS1 | 44000 |  |  | 18 | 9 | 43000 |  |  | 32400 | 75% | 2 | Both | 917.5 | 3.67 | HRCU-A-CB (Split System: Heat Pump with Remote Outdoor Unit-Air-Source) | N/A
217158005 | Central Heat Pump | YORK | HH860E2S11 | ADP |  | CV605**C+TXV | Y92E100C20SMPS1 | 45000 |  |  | 18 | 9 | 44500 |  |  | 33400 | 75% | 2 | Both | 937.5 | 3.75 | HRCU-A-CB (Split System: Heat Pump with Remote Outdoor Unit-Air-Source) | N/A
217158003 | Central Heat Pump | YORK | HH860E2S11 | ADP |  | CH605D*C+TXV | Y92E100C20SMPS1 | 45000 |  |  | 18 | 9 | 44500 |  |  | 33400 | 75% | 2 | Both | 937.5 | 3.75 | HRCU-A-CB (Split System: Heat Pump with Remote Outdoor Unit-Air-Source) | N/A
216487638 | Central Heat Pump | BRYANT HEATING AND COOLING SYSTEMS | 293VAN048**AA* | ADP |  | CE(P,V)6021G48*+TXV | 88*TB36070C14*** | 43500 |  |  | 19 | 9 | 47500 |  |  | 35200 | 74% | 1.9 | Both | 907.5 | 3.63 | HRCU-A-CB (Split System: Heat Pump with Remote Outdoor Unit-Air-Source) | N/A
216487639 | Central Heat Pump | BRYANT HEATING AND COOLING SYSTEMS | 293VAN048**AA* | ADP |  | CE(P,V)6024G48*+TXV | 88*TB36070C14*** | 43500 |  |  | 19 | 9 | 47500 |  |  | 35200 | 74% | 1.9 | Both | 907.5 | 3.63 | HRCU-A-CB (Split System: Heat Pump with Remote Outdoor Unit-Air-Source) | N/A
216997197 | Central Heat Pump | CARRIER | 27VNA348A*030* | ADP |  | H,PG48*60+TXV | 58TN*B070C14**12 | 43500 |  |  | 19 | 9 | 47500 |  |  | 35200 | 74% | 1.9 | Both | 907.5 | 3.63 | HRCU-A-CB (Split System: Heat Pump with Remote Outdoor Unit-Air-Source) | N/A
217157971 | Central Heat Pump | YORK | HH860E2S11 | ADP |  | CH607C*C+TXV | Y92E100C16SMPS1 | 44500 |  |  | 19 | 9 | 43500 |  |  | 32800 | 75% | 2 | Both | 927.5 | 3.71 | HRCU-A-CB (Split System: Heat Pump with Remote Outdoor Unit-Air-Source) | N/A
217157985 | Central Heat Pump | YORK | HH860E2S11 | ADP |  | CV602C*A+TXV | Y92E100C16SMPS1 | 44500 |  |  | 19 | 9 | 43500 |  |  | 32800 | 75% | 2 | Both | 927.5 | 3.71 | HRCU-A-CB (Split System: Heat Pump with Remote Outdoor Unit-Air-Source) | N/A
217157979 | Central Heat Pump | YORK | HH860E2S11 | ADP |  | CV603**A+TXV | Y92E100C16SMPS1 | 44500 |  |  | 19 | 9 | 43500 |  |  | 32800 | 75% | 2 | Both | 927.5 | 3.71 | HRCU-A-CB (Split System: Heat Pump with Remote Outdoor Unit-Air-Source) | N/A
217157987 | Central Heat Pump | YORK | HH860E2S11 | ADP |  | CV602D*A+TXV | Y92E100C16SMPS1 | 44500 |  |  | 19 | 9 | 43500 |  |  | 32800 | 75% | 2 | Both | 927.5 | 3.71 | HRCU-A-CB (Split System: Heat Pump with Remote Outdoor Unit-Air-Source) | N/A
217157975 | Central Heat Pump | YORK | HH860E2S11 | ADP |  | CV605**C+TXV | Y92E100C16SMPS1 | 44500 |  |  | 19 | 9 | 43500 |  |  | 32800 | 75% | 2 | Both | 927.5 | 3.71 | HRCU-A-CB (Split System: Heat Pump with Remote Outdoor Unit-Air-Source) | N/A
217157983 | Central Heat Pump | YORK | HH860E2S11 | ADP |  | CH602**A+TXV | Y92E100C16SMPS1 | 44500 |  |  | 19 | 9 | 43500 |  |  | 32800 | 75% | 2 | Both | 927.5 | 3.71 | HRCU-A-CB (Split System: Heat Pump with Remote Outdoor Unit-Air-Source) | N/A
217157961 | Central Heat Pump | YORK | HH860E2S11 | ADP |  | CH604**C+TXV | Y92E100C16SMPS1 | 44500 |  |  | 19 | 9 | 43500 |  |  | 32800 | 75% | 2 | Both | 927.5 | 3.71 | HRCU-A-CB (Split System: Heat Pump with Remote Outdoor Unit-Air-Source) | N/A
217157989 | Central Heat Pump | YORK | HH860E2S11 | ADP |  | CV609**A+TXV | Y92E100C16SMPS1 | 44500 |  |  | 19 | 9 | 43500 |  |  | 32800 | 75% | 2 | Both | 927.5 | 3.71 | HRCU-A-CB (Split System: Heat Pump with Remote Outdoor Unit-Air-Source) | N/A
216981028 | Central Heat Pump | YORK | HH860E2S11 | ADP |  | V,Y60H210P19*+TXV-BLEED | Y92E100C16SMPS1 | 44500 |  |  | 19 | 9 | 43500 |  |  | 32800 | 75% | 2 | Both | 927.5 | 3.71 | HRCU-A-CB (Split System: Heat Pump with Remote Outdoor Unit-Air-Source) | N/A
216981019 | Central Heat Pump | YORK | HH860E2S11 | ADP |  | V,Y60H210P19*+TXV-BLEED | TM8V120C20MP12 | 53500 |  |  | 19 | 9 | 52000 |  |  | 38500 | 74% | 2 | Both | 1115 | 4.46 | HRCU-A-CB (Split System: Heat Pump with Remote Outdoor Unit-Air-Source) | N/A
216981018 | Central Heat Pump | YORK | HH860E2S11 | ADP |  | V,Y60H210P19*+TXV-BLEED | TM8V100C20MP12 | 53500 |  |  | 19 | 9 | 52000 |  |  | 38500 | 74% | 2 | Both | 1115 | 4.46 | HRCU-A-CB (Split System: Heat Pump with Remote Outdoor Unit-Air-Source) | N/A
216487658 | Central Heat Pump | BRYANT HEATING AND COOLING SYSTEMS | 293VAN048**AA* | ADP |  | CE(P,V)4821G1K*+TXV | 88*TB48090C17*** | 43500 |  |  | 20 | 9 | 46500 |  |  | 35400 | 76% | 1.86 | Both | 907.5 | 3.63 | HRCU-A-CB (Split System: Heat Pump with Remote Outdoor Unit-Air-Source) | N/A
216487656 | Central Heat Pump | BRYANT HEATING AND COOLING SYSTEMS | 293VAN048**AA* | ADP |  | CE(P,V)4817G1K*+TXV | 88*TB48090C17*** | 43500 |  |  | 20 | 9 | 46500 |  |  | 35400 | 76% | 1.86 | Both | 907.5 | 3.63 | HRCU-A-CB (Split System: Heat Pump with Remote Outdoor Unit-Air-Source) | N/A
216981781 | Central Heat Pump | BRYANT HEATING AND COOLING SYSTEMS | 293VAN036**AA* | ADP |  | V,C36H175P45*+TXV | 987MC42080C17*** | 33600 |  |  | 20 | 9 | 33400 |  |  | 26200 | 78% | 1.94 | Both | 700 | 2.8 | HRCU-A-CB (Split System: Heat Pump with Remote Outdoor Unit-Air-Source) | N/A
216487956 | Central Heat Pump | BRYANT HEATING AND COOLING SYSTEMS | 293VAN048**AA* | ADP |  | CE(P,V)4821G1K*+TXV | 986TD42080C17*** | 42500 |  |  | 20 | 9 | 46500 |  |  | 34800 | 75% | 2 | Both | 885 | 3.54 | HRCU-A-CB (Split System: Heat Pump with Remote Outdoor Unit-Air-Source) | N/A
216487952 | Central Heat Pump | BRYANT HEATING AND COOLING SYSTEMS | 293VAN048**AA* | ADP |  | CE(P,V)6021G48*+TXV | 986TD42080C17*** | 42500 |  |  | 20 | 9 | 46500 |  |  | 34800 | 75% | 2 | Both | 885 | 3.54 | HRCU-A-CB (Split System: Heat Pump with Remote Outdoor Unit-Air-Source) | N/A
217026110 | Central Heat Pump | BRYANT HEATING AND COOLING SYSTEMS | 293VAN048**AA* | ADP |  | H,PG35*48+TXV | 986TD42080C17*** | 42500 |  |  | 20 | 9 | 46500 |  |  | 34800 | 75% | 2 | Both | 885 | 3.54 | HRCU-A-CB (Split System: Heat Pump with Remote Outdoor Unit-Air-Source) | N/A
216997200 | Central Heat Pump | CARRIER | 27VNA348A*030* | ADP |  | H,PG35*48+TXV | 58TN*B090C17**16 | 43500 |  |  | 20 | 9 | 46500 |  |  | 35400 | 76% | 1.86 | Both | 907.5 | 3.63 | HRCU-A-CB (Split System: Heat Pump with Remote Outdoor Unit-Air-Source) | N/A
217025627 | Central Heat Pump | AMERICAN STANDARD | 5A6H7060A1 | ADP |  | H,TG86*60+TXV | S9V2C080U5VSB | 52500 |  |  | 15.2 | 9 | 49000 |  |  | 38000 | 78% | 2.22 | Both | 1095 | 4.38 | HRCU-A-CB (Split System: Heat Pump with Remote Outdoor Unit-Air-Source) | N/A
217025583 | Central Heat Pump | AMERICAN STANDARD | 5A6H7060A1 | ADP |  | V,T60H210P19*+TXV | S8V2C100M5PDB | 52500 |  |  | 15.2 | 9 | 49000 |  |  | 38000 | 78% | 2.22 | Both | 1095 | 4.38 | HRCU-A-CB (Split System: Heat Pump with Remote Outdoor Unit-Air-Source) | N/A
217025624 | Central Heat Pump | AMERICAN STANDARD | 5A6H7060A1 | ADP |  | PL60H210P19*+TXV | S9V2C080U5VSB | 52500 |  |  | 15.2 | 9 | 49000 |  |  | 38000 | 78% | 2.22 | Both | 1095 | 4.38 | HRCU-A-CB (Split System: Heat Pump with Remote Outdoor Unit-Air-Source) | N/A
217025585 | Central Heat Pump | AMERICAN STANDARD | 5A6H7060A1 | ADP |  | H,TG86*60+TXV | S8V2C100M5PDB | 52500 |  |  | 15.2 | 9 | 49000 |  |  | 38000 | 78% | 2.22 | Both | 1095 | 4.38 | HRCU-A-CB (Split System: Heat Pump with Remote Outdoor Unit-Air-Source) | N/A
217025582 | Central Heat Pump | AMERICAN STANDARD | 5A6H7060A1 | ADP |  | PL60H210P19*+TXV | S8V2C100M5PDB | 52500 |  |  | 15.2 | 9 | 49000 |  |  | 38000 | 78% | 2.22 | Both | 1095 | 4.38 | HRCU-A-CB (Split System: Heat Pump with Remote Outdoor Unit-Air-Source) | N/A
217025625 | Central Heat Pump | AMERICAN STANDARD | 5A6H7060A1 | ADP |  | V,T60H210P19*+TXV | S9V2C080U5VSB | 52500 |  |  | 15.2 | 9 | 49000 |  |  | 38000 | 78% | 2.22 | Both | 1095 | 4.38 | HRCU-A-CB (Split System: Heat Pump with Remote Outdoor Unit-Air-Source) | N/A
217025577 | Central Heat Pump | AMERICAN STANDARD | 5A6H7060A1 | ADP |  | V,T60H210P19*+TXV | S8V2C100M5PCB | 52500 |  |  | 15.2 | 9 | 49000 |  |  | 38000 | 78% | 2.22 | Both | 1095 | 4.38 | HRCU-A-CB (Split System: Heat Pump with Remote Outdoor Unit-Air-Source) | N/A
216487654 | Central Heat Pump | BRYANT HEATING AND COOLING SYSTEMS | 293VAN048**AA* | ADP |  | CE(P,V)6024G48*+TXV | 88*TB48090C17*** | 44000 |  |  | 20 | 9 | 47000 |  |  | 35400 | 75% | 1.86 | Both | 917.5 | 3.67 | HRCU-A-CB (Split System: Heat Pump with Remote Outdoor Unit-Air-Source) | N/A
216487652 | Central Heat Pump | BRYANT HEATING AND COOLING SYSTEMS | 293VAN048**AA* | ADP |  | CE(P,V)6021G48*+TXV | 88*TB48090C17*** | 44000 |  |  | 20 | 9 | 47000 |  |  | 35400 | 75% | 1.86 | Both | 917.5 | 3.67 | HRCU-A-CB (Split System: Heat Pump with Remote Outdoor Unit-Air-Source) | N/A
216981784 | Central Heat Pump | BRYANT HEATING AND COOLING SYSTEMS | 293VAN036**AA* | ADP |  | C36A***L53*+TXV | 987MC60060C21*** | 33800 |  |  | 20 | 9 | 33000 |  |  | 26000 | 79% | 1.92 | Both | 705 | 2.82 | HRCU-A-CB (Split System: Heat Pump with Remote Outdoor Unit-Air-Source) | N/A
216997201 | Central Heat Pump | CARRIER | 27VNA348A*030* | ADP |  | H,PG48*60+TXV | 58TN*B090C17**16 | 44000 |  |  | 20 | 9 | 47000 |  |  | 35400 | 75% | 1.86 | Both | 917.5 | 3.67 | HRCU-A-CB (Split System: Heat Pump with Remote Outdoor Unit-Air-Source) | N/A
217157931 | Central Heat Pump | LENNOX | EL18KSLV-024-230A** | ADP |  | LU19/36S*M+TXV+LMHE3D |  | 24000 |  |  | 16 | 9 | 22400 |  |  | 22200 | 99% | 1.8 | Both | 500 | 2 | HRCU-A-CB (Split System: Heat Pump with Remote Outdoor Unit-Air-Source) | N/A
215424725 | Central Heat Pump | LUXAIRE | HH824E2S11 | ADP |  | H,YE7J*36+TXV-BLEED | TM9Y080B12MP11 | 23000 |  |  | 17 | 9 | 21400 |  |  | 18100 | 85% | 2 | Both | 480 | 1.92 | HRCU-A-CB (Split System: Heat Pump with Remote Outdoor Unit-Air-Source) | N/A
215424719 | Central Heat Pump | LUXAIRE | HH824E2S11 | ADP |  | H,YE7J*36+TXV-BLEED | TM9E080B12MP12 | 23000 |  |  | 17 | 9 | 21400 |  |  | 18300 | 86% | 2 | Both | 480 | 1.92 | HRCU-A-CB (Split System: Heat Pump with Remote Outdoor Unit-Air-Source) | N/A
215424734 | Central Heat Pump | LUXAIRE | HH824E2S11 | ADP |  | H,YE7J*36+TXV-BLEED | Z9ES060B12SMPS1 | 23000 |  |  | 17 | 9 | 21400 |  |  | 18200 | 85% | 2 | Both | 480 | 1.92 | HRCU-A-CB (Split System: Heat Pump with Remote Outdoor Unit-Air-Source) | N/A
216487902 | Central Heat Pump | BRYANT HEATING AND COOLING SYSTEMS | 291VAN054**AA* | ADP |  | CE(P,V)4817G1K*+TXV | 986TD42080C17*** | 47000 |  |  | 18 | 9 | 48500 |  |  | 49500 | 102% | 1.96 | Both | 980 | 3.92 | HRCU-A-CB (Split System: Heat Pump with Remote Outdoor Unit-Air-Source) | N/A
216487904 | Central Heat Pump | BRYANT HEATING AND COOLING SYSTEMS | 291VAN054**AA* | ADP |  | CE(P,V)4821G1K*+TXV | 986TD42080C17*** | 47000 |  |  | 18 | 9 | 48500 |  |  | 49500 | 102% | 1.96 | Both | 980 | 3.92 | HRCU-A-CB (Split System: Heat Pump with Remote Outdoor Unit-Air-Source) | N/A
216494183 | Central Heat Pump | BRYANT HEATING AND COOLING SYSTEMS | 291VAN054**AA* | ADP |  | CE(P,V)4824G1K*+TXV | 986TD42080C17*** | 47000 |  |  | 18 | 9 | 48500 |  |  | 49500 | 102% | 1.96 | Both | 980 | 3.92 | HRCU-A-CB (Split System: Heat Pump with Remote Outdoor Unit-Air-Source) | N/A
216972283 | Central Heat Pump | CARRIER | 27VNA154A*030* | ADP |  | V,C48H175P78*+TXV | 59TN6C080C17**14 | 47000 |  |  | 18 | 9 | 48500 |  |  | 49500 | 102% | 1.96 | Both | 980 | 3.92 | HRCU-A-CB (Split System: Heat Pump with Remote Outdoor Unit-Air-Source) | N/A
216488070 | Central Heat Pump | CHAMPION HEATING AND COOLING | HH860E2S11 | ADP |  | A60VGA*+TXV | TM9V100C16MP12 | 43500 |  |  | 18 | 9 | 42000 |  |  | 32800 | 78% | 2 | Both | 907.5 | 3.63 | HRCU-A-CB (Split System: Heat Pump with Remote Outdoor Unit-Air-Source) | N/A
216981046 | Central Heat Pump | CHAMPION HEATING AND COOLING | HH860E2S11 | ADP |  | V,Y60H210P19*+TXV | TM9V100C16MP12 | 43500 |  |  | 18 | 9 | 42000 |  |  | 32800 | 78% | 2 | Both | 907.5 | 3.63 | HRCU-A-CB (Split System: Heat Pump with Remote Outdoor Unit-Air-Source) | N/A
216488072 | Central Heat Pump | CHAMPION HEATING AND COOLING | HH860E2S11 | ADP |  | A60VGA*+TXV | TM9V100C20MP12 | 44000 |  |  | 18 | 9 | 42500 |  |  | 33200 | 78% | 2 | Both | 917.5 | 3.67 | HRCU-A-CB (Split System: Heat Pump with Remote Outdoor Unit-Air-Source) | N/A
216488089 | Central Heat Pump | CHAMPION HEATING AND COOLING | HH860E2S11 | ADP |  | A60VGA*+TXV | Z8ES120C20SMPS1 | 45000 |  |  | 18 | 9 | 43500 |  |  | 33000 | 76% | 2 | Both | 937.5 | 3.75 | HRCU-A-CB (Split System: Heat Pump with Remote Outdoor Unit-Air-Source) | N/A
216488091 | Central Heat Pump | CHAMPION HEATING AND COOLING | HH860E2S11 | ADP |  | A60VGA*+TXV | Z9ES080C16SMPS1 | 45000 |  |  | 18 | 9 | 44000 |  |  | 33400 | 76% | 2 | Both | 937.5 | 3.75 | HRCU-A-CB (Split System: Heat Pump with Remote Outdoor Unit-Air-Source) | N/A
216488095 | Central Heat Pump | CHAMPION HEATING AND COOLING | HH860E2S11 | ADP |  | A60VGA*+TXV | Z9ES100C16SMPS1 | 45500 |  |  | 18 | 9 | 44000 |  |  | 33400 | 76% | 2 | Both | 947.5 | 3.79 | HRCU-A-CB (Split System: Heat Pump with Remote Outdoor Unit-Air-Source) | N/A
216488097 | Central Heat Pump | CHAMPION HEATING AND COOLING | HH860E2S11 | ADP |  | A60VGA*+TXV | Z9ES100C20SMPS1 | 45500 |  |  | 18 | 9 | 45000 |  |  | 34000 | 76% | 2 | Both | 947.5 | 3.79 | HRCU-A-CB (Split System: Heat Pump with Remote Outdoor Unit-Air-Source) | N/A
217025670 | Central Heat Pump | COLEMAN | HH860E2S11 | ADP |  | H,YG88*60+TXV | TL8E080C16UH11 | 44000 |  |  | 18 | 9 | 42500 |  |  | 33200 | 78% | 2 | Both | 917.5 | 3.67 | HRCU-A-CB (Split System: Heat Pump with Remote Outdoor Unit-Air-Source) | N/A
215430809 | Central Heat Pump | LUXAIRE | HH824E2S11 | ADP |  | H,YG80(1,2)36+TXV | LP9C060B12MP13 | 23000 |  |  | 18 | 9 | 21400 |  |  | 17200 | 80% | 2 | Both | 480 | 1.92 | HRCU-A-CB (Split System: Heat Pump with Remote Outdoor Unit-Air-Source) | N/A
216981017 | Central Heat Pump | YORK | HH860E2S11 | ADP |  | V,Y60H210P19*+TXV-BLEED | TM8V100C16MP12 | 44000 |  |  | 18 | 9 | 42500 |  |  | 33200 | 78% | 2 | Both | 917.5 | 3.67 | HRCU-A-CB (Split System: Heat Pump with Remote Outdoor Unit-Air-Source) | N/A
215438164 | Central Heat Pump | CHAMPION HEATING AND COOLING | HH860E2S11 | ADP |  | FE*TT9*60+TXV |  | 54000 |  |  | 19 | 9 | 52000 |  |  | 38000 | 73% | 2 | Both | 1125 | 4.5 | HRCU-A-CB (Split System: Heat Pump with Remote Outdoor Unit-Air-Source) | N/A
215818598 | Central Heat Pump | CHAMPION HEATING AND COOLING | HH836E2S11 | ADP |  | BV**B9*37+TXV |  | 34000 |  |  | 19 | 9 | 30800 |  |  | 24800 | 81% | 2.1 | Both | 707.5 | 2.83 | HRCU-A-CB (Split System: Heat Pump with Remote Outdoor Unit-Air-Source) | N/A
217025672 | Central Heat Pump | COLEMAN | HH860E2S11 | ADP |  | H,YG88*60+TXV | TL8E100C20UH11 | 53000 |  |  | 19 | 9 | 51500 |  |  | 38000 | 74% | 2 | Both | 1105 | 4.42 | HRCU-A-CB (Split System: Heat Pump with Remote Outdoor Unit-Air-Source) | N/A
215833649 | Central Heat Pump | COLEMAN | HH860E2S11 | ADP |  | A60VHA*+TXV+AEFE5* |  | 54000 |  |  | 19 | 9 | 52000 |  |  | 38000 | 73% | 2.1 | Both | 1125 | 4.5 | HRCU-A-CB (Split System: Heat Pump with Remote Outdoor Unit-Air-Source) | N/A
217000900 | Central Heat Pump | BRYANT HEATING AND COOLING SYSTEMS | 293VAN036**AA* | ADP |  | PL36H210P29*+TXV | 83*CA60100C21*** | 33800 |  |  | 20 | 9 | 32600 |  |  | 25600 | 79% | 1.94 | Both | 705 | 2.82 | HRCU-A-CB (Split System: Heat Pump with Remote Outdoor Unit-Air-Source) | N/A
217114886 | Central Heat Pump | CARRIER | 27VNA336A*030* | ADP |  | PL36H210P29*+TXV | 58CU*A100C21**20 | 33800 |  |  | 20 | 9 | 32600 |  |  | 25600 | 79% | 1.94 | Both | 705 | 2.82 | HRCU-A-CB (Split System: Heat Pump with Remote Outdoor Unit-Air-Source) | N/A
216487898 | Central Heat Pump | BRYANT HEATING AND COOLING SYSTEMS | 291VAN054**AA* | ADP |  | CE(P,V)6021G48*+TXV | 986TD42080C17*** | 48000 |  |  | 18 | 9 | 48500 |  |  | 49500 | 102% | 1.96 | Both | 1000 | 4 | HRCU-A-CB (Split System: Heat Pump with Remote Outdoor Unit-Air-Source) | N/A
216972296 | Central Heat Pump | CARRIER | 27VNA154A*030* | ADP |  | PL60H210P17*+TXV | 59TN6C080C17**14 | 48000 |  |  | 18 | 9 | 48500 |  |  | 49500 | 102% | 1.96 | Both | 1000 | 4 | HRCU-A-CB (Split System: Heat Pump with Remote Outdoor Unit-Air-Source) | N/A
216972293 | Central Heat Pump | CARRIER | 27VNA154A*030* | ADP |  | V,C48H175P38*+TXV | 59TN6C080C17**14 | 48000 |  |  | 18 | 9 | 48500 |  |  | 49500 | 102% | 1.96 | Both | 1000 | 4 | HRCU-A-CB (Split System: Heat Pump with Remote Outdoor Unit-Air-Source) | N/A
216488087 | Central Heat Pump | CHAMPION HEATING AND COOLING | HH860E2S11 | ADP |  | A60VGA*+TXV | Z8ES120C16SMPS1 | 44000 |  |  | 18 | 9 | 41500 |  |  | 32600 | 79% | 2 | Both | 917.5 | 3.67 | HRCU-A-CB (Split System: Heat Pump with Remote Outdoor Unit-Air-Source) | N/A
216488083 | Central Heat Pump | CHAMPION HEATING AND COOLING | HH860E2S11 | ADP |  | A60VGA*+TXV | Z8ES100C16SMPS1 | 44000 |  |  | 18 | 9 | 42000 |  |  | 32800 | 78% | 2 | Both | 917.5 | 3.67 | HRCU-A-CB (Split System: Heat Pump with Remote Outdoor Unit-Air-Source) | N/A
216488081 | Central Heat Pump | CHAMPION HEATING AND COOLING | HH860E2S11 | ADP |  | A60VGA*+TXV | Z8ES080C20SMPS1 | 44000 |  |  | 18 | 9 | 42500 |  |  | 33000 | 78% | 2 | Both | 917.5 | 3.67 | HRCU-A-CB (Split System: Heat Pump with Remote Outdoor Unit-Air-Source) | N/A
216488085 | Central Heat Pump | CHAMPION HEATING AND COOLING | HH860E2S11 | ADP |  | A60VGA*+TXV | Z8ES100C20SMPS1 | 44500 |  |  | 18 | 9 | 42500 |  |  | 33000 | 78% | 2 | Both | 927.5 | 3.71 | HRCU-A-CB (Split System: Heat Pump with Remote Outdoor Unit-Air-Source) | N/A
216488079 | Central Heat Pump | CHAMPION HEATING AND COOLING | HH860E2S11 | ADP |  | A60VGA*+TXV | Z8ES080C16SMPS1 | 44500 |  |  | 18 | 9 | 42500 |  |  | 33000 | 78% | 2 | Both | 927.5 | 3.71 | HRCU-A-CB (Split System: Heat Pump with Remote Outdoor Unit-Air-Source) | N/A
216488093 | Central Heat Pump | CHAMPION HEATING AND COOLING | HH860E2S11 | ADP |  | A60VGA*+TXV | Z9ES080C20SMPS1 | 44500 |  |  | 18 | 9 | 43500 |  |  | 33000 | 76% | 2 | Both | 927.5 | 3.71 | HRCU-A-CB (Split System: Heat Pump with Remote Outdoor Unit-Air-Source) | N/A
215438165 | Central Heat Pump | CHAMPION HEATING AND COOLING | HH860E2S11 | ADP |  | FE*TT4*48+TXV |  | 46000 |  |  | 18 | 9 | 44000 |  |  | 33600 | 76% | 2.1 | Both | 957.5 | 3.83 | HRCU-A-CB (Split System: Heat Pump with Remote Outdoor Unit-Air-Source) | N/A
215424727 | Central Heat Pump | LUXAIRE | HH824E2S11 | ADP |  | H,YE7J*36+TXV-BLEED | Z8ES080B12SMPS1 | 23000 |  |  | 18 | 9 | 21400 |  |  | 18100 | 85% | 2 | Both | 480 | 1.92 | HRCU-A-CB (Split System: Heat Pump with Remote Outdoor Unit-Air-Source) | N/A
215424728 | Central Heat Pump | LUXAIRE | HH824E2S11 | ADP |  | H,YE7J*36+TXV-BLEED | Z8ES100B12SMPS1 | 23000 |  |  | 18 | 9 | 21400 |  |  | 18200 | 85% | 2 | Both | 480 | 1.92 | HRCU-A-CB (Split System: Heat Pump with Remote Outdoor Unit-Air-Source) | N/A
215424730 | Central Heat Pump | LUXAIRE | HH824E2S11 | ADP |  | H,YE7J*36+TXV-BLEED | Z8ET080B12LMPS1 | 23000 |  |  | 18 | 9 | 21400 |  |  | 18100 | 85% | 2 | Both | 480 | 1.92 | HRCU-A-CB (Split System: Heat Pump with Remote Outdoor Unit-Air-Source) | N/A
215424330 | Central Heat Pump | LUXAIRE | HH860E2S11 | ADP |  | H,YE48*60+TXV-BLEED | Z8ES130D20SMPS1 | 45000 |  |  | 18 | 9 | 43000 |  |  | 33200 | 77% | 2 | Both | 937.5 | 3.75 | HRCU-A-CB (Split System: Heat Pump with Remote Outdoor Unit-Air-Source) | N/A
215821498 | Central Heat Pump | COLEMAN | HH860E2S11 | ADP |  | A48VGA*+TXV+AEFE5* |  | 46000 |  |  | 19 | 9 | 44000 |  |  | 33600 | 76% | 2.1 | Both | 957.5 | 3.83 | HRCU-A-CB (Split System: Heat Pump with Remote Outdoor Unit-Air-Source) | N/A
216981022 | Central Heat Pump | YORK | HH860E2S11 | ADP |  | V,Y60H210P19*+TXV-BLEED | Y82E100C20LMPS1 | 54000 |  |  | 19 | 9 | 52000 |  |  | 37600 | 72% | 2 | Both | 1125 | 4.5 | HRCU-A-CB (Split System: Heat Pump with Remote Outdoor Unit-Air-Source) | N/A
216981024 | Central Heat Pump | YORK | HH860E2S11 | ADP |  | V,Y60H210P19*+TXV-BLEED | Y82E120C20LMPS1 | 54000 |  |  | 19 | 9 | 52000 |  |  | 38000 | 73% | 2 | Both | 1125 | 4.5 | HRCU-A-CB (Split System: Heat Pump with Remote Outdoor Unit-Air-Source) | N/A
216487999 | Central Heat Pump | CHAMPION HEATING AND COOLING | HH824E2S11 | ADP |  | A36VBA*+TXV | TM9Y080B12MP11 | 22400 |  |  | 17 | 9.15 | 21200 |  |  | 18200 | 86% | 1.94 | Both | 467.5 | 1.87 | HRCU-A-CB (Split System: Heat Pump with Remote Outdoor Unit-Air-Source) | N/A
216487990 | Central Heat Pump | CHAMPION HEATING AND COOLING | HH824E2S11 | ADP |  | A36VBA*+TXV | TM9V060B12MP12 | 22400 |  |  | 17 | 9.15 | 21200 |  |  | 18400 | 87% | 1.94 | Both | 467.5 | 1.87 | HRCU-A-CB (Split System: Heat Pump with Remote Outdoor Unit-Air-Source) | N/A
216488009 | Central Heat Pump | CHAMPION HEATING AND COOLING | HH824E2S11 | ADP |  | A36VBA*+TXV | Z8ET080B12LMPS1 | 22400 |  |  | 18 | 9.15 | 21200 |  |  | 18200 | 86% | 1.94 | Both | 467.5 | 1.87 | HRCU-A-CB (Split System: Heat Pump with Remote Outdoor Unit-Air-Source) | N/A
216488007 | Central Heat Pump | CHAMPION HEATING AND COOLING | HH824E2S11 | ADP |  | A36VBA*+TXV | Z8ET060A12LMPS1 | 22400 |  |  | 18 | 9.15 | 21200 |  |  | 18100 | 85% | 1.94 | Both | 467.5 | 1.87 | HRCU-A-CB (Split System: Heat Pump with Remote Outdoor Unit-Air-Source) | N/A
216997222 | Central Heat Pump | CARRIER | 27VNA348A*030* | ADP |  | H,PG35*48+TXV | 59TN7A120C24**22 | 43000 |  |  | 21 | 9.35 | 46500 |  |  | 36200 | 78% | 1.98 | Both | 895 | 3.58 | HRCU-A-CB (Split System: Heat Pump with Remote Outdoor Unit-Air-Source) | N/A
216981725 | Central Heat Pump | BRYANT HEATING AND COOLING SYSTEMS | 293VAN036**AA* | ADP |  | PL36H210P74*+TXV | 935CB60080C21*** | 31600 |  |  | 19 | 9.35 | 32800 |  |  | 25600 | 78% | 2.02 | Both | 657.5 | 2.63 | HRCU-A-CB (Split System: Heat Pump with Remote Outdoor Unit-Air-Source) | N/A
217023786 | Central Heat Pump | AMERICAN STANDARD | 5A6V0X60A1 | ADP |  | V,T60H245P77*+TXV | S8V2D120M5PCB | 52500 |  |  | 18 | 9.4 | 52000 |  |  | 37600 | 72% | 2 | Both | 1095 | 4.38 | HRCU-A-CB (Split System: Heat Pump with Remote Outdoor Unit-Air-Source) | N/A
217023789 | Central Heat Pump | AMERICAN STANDARD | 5A6V0X60A1 | ADP |  | V,T60H245P77*+TXV | S8V2D120M5PDB | 52500 |  |  | 18 | 9.4 | 52000 |  |  | 37600 | 72% | 2 | Both | 1095 | 4.38 | HRCU-A-CB (Split System: Heat Pump with Remote Outdoor Unit-Air-Source) | N/A
217023788 | Central Heat Pump | AMERICAN STANDARD | 5A6V0X60A1 | ADP |  | PL60H245P18*+TXV | S8V2D120M5PDB | 52500 |  |  | 18 | 9.4 | 52000 |  |  | 37600 | 72% | 2 | Both | 1095 | 4.38 | HRCU-A-CB (Split System: Heat Pump with Remote Outdoor Unit-Air-Source) | N/A
217023790 | Central Heat Pump | AMERICAN STANDARD | 5A6V0X60A1 | ADP |  | V,T60H245P79*+TXV | S8V2D120M5PDB | 53000 |  |  | 18 | 9.4 | 52000 |  |  | 37600 | 72% | 2 | Both | 1105 | 4.42 | HRCU-A-CB (Split System: Heat Pump with Remote Outdoor Unit-Air-Source) | N/A
216981738 | Central Heat Pump | BRYANT HEATING AND COOLING SYSTEMS | 293VAN036**AA* | ADP |  | C36A***L53*+TXV | 986TD42060C17*** | 33400 |  |  | 20 | 9.4 | 32200 |  |  | 25200 | 78% | 2.05 | Both | 695 | 2.78 | HRCU-A-CB (Split System: Heat Pump with Remote Outdoor Unit-Air-Source) | N/A
215438168 | Central Heat Pump | CHAMPION HEATING AND COOLING | HH824E2S11 | ADP |  | FE*E32*25+TXV |  | 24000 |  |  | 19 | 9.4 | 22400 |  |  | 16600 | 74% | 2.08 | Both | 500 | 2 | HRCU-A-CB (Split System: Heat Pump with Remote Outdoor Unit-Air-Source) | N/A
217023713 | Central Heat Pump | AMERICAN STANDARD | 5A6V0X36A1 | ADP |  | H,TG81*36+TXV | S8V2A040M3PCB | 34600 |  |  | 20 | 9.4 | 30800 |  |  | 24600 | 80% | 2.1 | Both | 720 | 2.88 | HRCU-A-CB (Split System: Heat Pump with Remote Outdoor Unit-Air-Source) | N/A
217023716 | Central Heat Pump | AMERICAN STANDARD | 5A6V0X36A1 | ADP |  | H,TG81*36+TXV | S8V2A040M3PDB | 34600 |  |  | 20 | 9.4 | 30800 |  |  | 24600 | 80% | 2.1 | Both | 720 | 2.88 | HRCU-A-CB (Split System: Heat Pump with Remote Outdoor Unit-Air-Source) | N/A
216981790 | Central Heat Pump | BRYANT HEATING AND COOLING SYSTEMS | 293VAN048**AA* | ADP |  | V,C48H175P15*+TXV | 935CB48060C17*** | 42000 |  |  | 20 | 9.45 | 47000 |  |  | 36200 | 77% | 2 | Both | 875 | 3.5 | HRCU-A-CB (Split System: Heat Pump with Remote Outdoor Unit-Air-Source) | N/A
216981789 | Central Heat Pump | BRYANT HEATING AND COOLING SYSTEMS | 293VAN048**AA* | ADP |  | PL48H175P15*+TXV | 935CB48060C17*** | 42000 |  |  | 20 | 9.45 | 47000 |  |  | 36200 | 77% | 2 | Both | 875 | 3.5 | HRCU-A-CB (Split System: Heat Pump with Remote Outdoor Unit-Air-Source) | N/A
215821495 | Central Heat Pump | COLEMAN | HH824E2S11 | ADP |  | A24VBA*+TXV+AEFE3A* |  | 24000 |  |  | 19 | 9.45 | 22400 |  |  | 16600 | 74% | 2.1 | Both | 500 | 2 | HRCU-A-CB (Split System: Heat Pump with Remote Outdoor Unit-Air-Source) | N/A
216487707 | Central Heat Pump | BRYANT HEATING AND COOLING SYSTEMS | 293VAN048**AA* | ADP |  | CE(P,V)4821G1K*+TXV | 987MC60060C21*** | 43000 |  |  | 20 | 9.5 | 46500 |  |  | 36800 | 79% | 1.88 | Both | 895 | 3.58 | HRCU-A-CB (Split System: Heat Pump with Remote Outdoor Unit-Air-Source) | N/A
216487705 | Central Heat Pump | BRYANT HEATING AND COOLING SYSTEMS | 293VAN048**AA* | ADP |  | CE(P,V)4817G1K*+TXV | 987MC60060C21*** | 43000 |  |  | 20 | 9.5 | 46500 |  |  | 36800 | 79% | 1.88 | Both | 895 | 3.58 | HRCU-A-CB (Split System: Heat Pump with Remote Outdoor Unit-Air-Source) | N/A
216981860 | Central Heat Pump | BRYANT HEATING AND COOLING SYSTEMS | 293VAN048**AA* | ADP |  | C48A***L15*+TXV | 987MC60060C21*** | 43000 |  |  | 20 | 9.5 | 46500 |  |  | 36800 | 79% | 1.88 | Both | 895 | 3.58 | HRCU-A-CB (Split System: Heat Pump with Remote Outdoor Unit-Air-Source) | N/A
216981865 | Central Heat Pump | BRYANT HEATING AND COOLING SYSTEMS | 293VAN048**AA* | ADP |  | C60A***L16*+TXV | 987MC60060C21*** | 43000 |  |  | 20 | 9.5 | 46500 |  |  | 36800 | 79% | 1.88 | Both | 895 | 3.58 | HRCU-A-CB (Split System: Heat Pump with Remote Outdoor Unit-Air-Source) | N/A
216981864 | Central Heat Pump | BRYANT HEATING AND COOLING SYSTEMS | 293VAN048**AA* | ADP |  | C48A***L16*+TXV | 987MC60060C21*** | 43000 |  |  | 20 | 9.5 | 46500 |  |  | 36800 | 79% | 1.88 | Both | 895 | 3.58 | HRCU-A-CB (Split System: Heat Pump with Remote Outdoor Unit-Air-Source) | N/A
216487703 | Central Heat Pump | BRYANT HEATING AND COOLING SYSTEMS | 293VAN048**AA* | ADP |  | CE(P,V)6024G48*+TXV | 987MC60060C21*** | 43500 |  |  | 20 | 9.5 | 46500 |  |  | 37000 | 80% | 2 | Both | 907.5 | 3.63 | HRCU-A-CB (Split System: Heat Pump with Remote Outdoor Unit-Air-Source) | N/A
216981868 | Central Heat Pump | BRYANT HEATING AND COOLING SYSTEMS | 293VAN048**AA* | ADP |  | C48A***L18*+TXV | 987MC60060C21*** | 43500 |  |  | 20 | 9.5 | 46500 |  |  | 37000 | 80% | 2 | Both | 907.5 | 3.63 | HRCU-A-CB (Split System: Heat Pump with Remote Outdoor Unit-Air-Source) | N/A
216981869 | Central Heat Pump | BRYANT HEATING AND COOLING SYSTEMS | 293VAN048**AA* | ADP |  | C60A***L18*+TXV | 987MC60060C21*** | 43500 |  |  | 20 | 9.5 | 46500 |  |  | 37000 | 80% | 2 | Both | 907.5 | 3.63 | HRCU-A-CB (Split System: Heat Pump with Remote Outdoor Unit-Air-Source) | N/A
216487924 | Central Heat Pump | BRYANT HEATING AND COOLING SYSTEMS | 293VAN036**AA* | ADP |  | CE(P,V)3617G34*+TXV | 986TD42060C17*** | 32400 |  |  | 19 | 9.5 | 32600 |  |  | 26000 | 80% | 2.02 | Both | 675 | 2.7 | HRCU-A-CB (Split System: Heat Pump with Remote Outdoor Unit-Air-Source) | N/A
216487922 | Central Heat Pump | BRYANT HEATING AND COOLING SYSTEMS | 293VAN036**AA* | ADP |  | CE(P,V)3614G34*+TXV | 986TD42060C17*** | 32400 |  |  | 19 | 9.5 | 32600 |  |  | 26000 | 80% | 2.02 | Both | 675 | 2.7 | HRCU-A-CB (Split System: Heat Pump with Remote Outdoor Unit-Air-Source) | N/A
216981734 | Central Heat Pump | BRYANT HEATING AND COOLING SYSTEMS | 293VAN036**AA* | ADP |  | PL36H210P74*+TXV | 986TD42060C17*** | 32400 |  |  | 19 | 9.5 | 32600 |  |  | 26000 | 80% | 2.02 | Both | 675 | 2.7 | HRCU-A-CB (Split System: Heat Pump with Remote Outdoor Unit-Air-Source) | N/A
216981737 | Central Heat Pump | BRYANT HEATING AND COOLING SYSTEMS | 293VAN036**AA* | ADP |  | V,C36H175P13*+TXV | 986TD42060C17*** | 32400 |  |  | 19 | 9.5 | 32600 |  |  | 26000 | 80% | 2.02 | Both | 675 | 2.7 | HRCU-A-CB (Split System: Heat Pump with Remote Outdoor Unit-Air-Source) | N/A
217026096 | Central Heat Pump | BRYANT HEATING AND COOLING SYSTEMS | 293VAN036**AA* | ADP |  | H,PG8J*36+TXV | 987MC42060C17*** | 32400 |  |  | 19 | 9.5 | 32400 |  |  | 25600 | 79% | 2.04 | Both | 675 | 2.7 | HRCU-A-CB (Split System: Heat Pump with Remote Outdoor Unit-Air-Source) | N/A
216981757 | Central Heat Pump | BRYANT HEATING AND COOLING SYSTEMS | 293VAN036**AA* | ADP |  | A36VCA*+TXV | 987MC42060C17*** | 32400 |  |  | 19 | 9.5 | 32400 |  |  | 25600 | 79% | 2.04 | Both | 675 | 2.7 | HRCU-A-CB (Split System: Heat Pump with Remote Outdoor Unit-Air-Source) | N/A
216981728 | Central Heat Pump | BRYANT HEATING AND COOLING SYSTEMS | 293VAN036**AA* | ADP |  | A36VCA*+TXV | 986TD42060C17*** | 32400 |  |  | 19 | 9.5 | 32400 |  |  | 25600 | 79% | 2.04 | Both | 675 | 2.7 | HRCU-A-CB (Split System: Heat Pump with Remote Outdoor Unit-Air-Source) | N/A
216487609 | Central Heat Pump | BRYANT HEATING AND COOLING SYSTEMS | 293VAN036**AA* | ADP |  | CE(P,V)3614G34*+TXV | 987MC42060C17*** | 32400 |  |  | 19 | 9.5 | 32800 |  |  | 26000 | 79% | 2.04 | Both | 675 | 2.7 | HRCU-A-CB (Split System: Heat Pump with Remote Outdoor Unit-Air-Source) | N/A
216981760 | Central Heat Pump | BRYANT HEATING AND COOLING SYSTEMS | 293VAN036**AA* | ADP |  | V,C36H175P14*+TXV | 987MC42060C17*** | 32400 |  |  | 19 | 9.5 | 32800 |  |  | 26000 | 79% | 2.04 | Both | 675 | 2.7 | HRCU-A-CB (Split System: Heat Pump with Remote Outdoor Unit-Air-Source) | N/A
216981730 | Central Heat Pump | BRYANT HEATING AND COOLING SYSTEMS | 293VAN036**AA* | ADP |  | PL36H175P14*+TXV | 986TD42060C17*** | 32400 |  |  | 19 | 9.5 | 32800 |  |  | 25800 | 79% | 2.05 | Both | 675 | 2.7 | HRCU-A-CB (Split System: Heat Pump with Remote Outdoor Unit-Air-Source) | N/A
216981731 | Central Heat Pump | BRYANT HEATING AND COOLING SYSTEMS | 293VAN036**AA* | ADP |  | V,C36H175P14*+TXV | 986TD42060C17*** | 32400 |  |  | 19 | 9.5 | 32800 |  |  | 25800 | 79% | 2.05 | Both | 675 | 2.7 | HRCU-A-CB (Split System: Heat Pump with Remote Outdoor Unit-Air-Source) | N/A
217026032 | Central Heat Pump | CARRIER | 27VNA336A*030* | ADP |  | H,PG8J*36+TXV | 59TN6C060C17**14 | 32400 |  |  | 19 | 9.5 | 32600 |  |  | 26000 | 80% | 2.02 | Both | 675 | 2.7 | HRCU-A-CB (Split System: Heat Pump with Remote Outdoor Unit-Air-Source) | N/A
217026025 | Central Heat Pump | CARRIER | 27VNA336A*030* | ADP |  | H,PG8J*36+TXV | 59MN7C060C17**14 | 32400 |  |  | 19 | 9.5 | 32800 |  |  | 26000 | 79% | 2.04 | Both | 675 | 2.7 | HRCU-A-CB (Split System: Heat Pump with Remote Outdoor Unit-Air-Source) | N/A
216487698 | Central Heat Pump | BRYANT HEATING AND COOLING SYSTEMS | 293VAN048**AA* | ADP |  | CE(P,V)4821G1K*+TXV | 987MC42080C17*** | 42500 |  |  | 20 | 9.5 | 47000 |  |  | 36200 | 77% | 2 | Both | 885 | 3.54 | HRCU-A-CB (Split System: Heat Pump with Remote Outdoor Unit-Air-Source) | N/A
216487696 | Central Heat Pump | BRYANT HEATING AND COOLING SYSTEMS | 293VAN048**AA* | ADP |  | CE(P,V)4817G1K*+TXV | 987MC42080C17*** | 42500 |  |  | 20 | 9.5 | 47000 |  |  | 36200 | 77% | 2 | Both | 885 | 3.54 | HRCU-A-CB (Split System: Heat Pump with Remote Outdoor Unit-Air-Source) | N/A
216981804 | Central Heat Pump | BRYANT HEATING AND COOLING SYSTEMS | 293VAN048**AA* | ADP |  | PL48H210P75*+TXV | 935CB60080C21*** | 43000 |  |  | 20 | 9.5 | 46500 |  |  | 36200 | 78% | 2 | Both | 895 | 3.58 | HRCU-A-CB (Split System: Heat Pump with Remote Outdoor Unit-Air-Source) | N/A
216981803 | Central Heat Pump | BRYANT HEATING AND COOLING SYSTEMS | 293VAN048**AA* | ADP |  | C48A***L15*+TXV | 935CB60080C21*** | 43000 |  |  | 20 | 9.5 | 46500 |  |  | 36200 | 78% | 2 | Both | 895 | 3.58 | HRCU-A-CB (Split System: Heat Pump with Remote Outdoor Unit-Air-Source) | N/A
216487694 | Central Heat Pump | BRYANT HEATING AND COOLING SYSTEMS | 293VAN048**AA* | ADP |  | CE(P,V)6024G48*+TXV | 987MC42080C17*** | 43000 |  |  | 20 | 9.5 | 47000 |  |  | 36200 | 77% | 2 | Both | 895 | 3.58 | HRCU-A-CB (Split System: Heat Pump with Remote Outdoor Unit-Air-Source) | N/A
216487692 | Central Heat Pump | BRYANT HEATING AND COOLING SYSTEMS | 293VAN048**AA* | ADP |  | CE(P,V)6021G48*+TXV | 987MC42080C17*** | 43000 |  |  | 20 | 9.5 | 47000 |  |  | 36200 | 77% | 2 | Both | 895 | 3.58 | HRCU-A-CB (Split System: Heat Pump with Remote Outdoor Unit-Air-Source) | N/A
216981788 | Central Heat Pump | BRYANT HEATING AND COOLING SYSTEMS | 293VAN048**AA* | ADP |  | PL60H210P29*+TXV | 935CB48060C17*** | 43000 |  |  | 20 | 9.5 | 47000 |  |  | 36200 | 77% | 2 | Both | 895 | 3.58 | HRCU-A-CB (Split System: Heat Pump with Remote Outdoor Unit-Air-Source) | N/A
216981796 | Central Heat Pump | BRYANT HEATING AND COOLING SYSTEMS | 293VAN048**AA* | ADP |  | V,C48H175P38*+TXV | 935CB48060C17*** | 43000 |  |  | 20 | 9.5 | 47000 |  |  | 36200 | 77% | 2 | Both | 895 | 3.58 | HRCU-A-CB (Split System: Heat Pump with Remote Outdoor Unit-Air-Source) | N/A
216487715 | Central Heat Pump | BRYANT HEATING AND COOLING SYSTEMS | 293VAN048**AA* | ADP |  | CE(P,V)4821G1K*+TXV | 987MC60080C21*** | 43500 |  |  | 20 | 9.5 | 46000 |  |  | 36200 | 79% | 2 | Both | 907.5 | 3.63 | HRCU-A-CB (Split System: Heat Pump with Remote Outdoor Unit-Air-Source) | N/A
217026109 | Central Heat Pump | BRYANT HEATING AND COOLING SYSTEMS | 293VAN048**AA* | ADP |  | H,PG35*48+TXV | 88*TB60070C21*** | 43500 |  |  | 20 | 9.5 | 46000 |  |  | 36200 | 79% | 2 | Both | 907.5 | 3.63 | HRCU-A-CB (Split System: Heat Pump with Remote Outdoor Unit-Air-Source) | N/A
216981872 | Central Heat Pump | BRYANT HEATING AND COOLING SYSTEMS | 293VAN048**AA* | ADP |  | V,C60H210P29*+TXV | 987MC60080C21*** | 43500 |  |  | 20 | 9.5 | 46000 |  |  | 36200 | 79% | 2 | Both | 907.5 | 3.63 | HRCU-A-CB (Split System: Heat Pump with Remote Outdoor Unit-Air-Source) | N/A
216981832 | Central Heat Pump | BRYANT HEATING AND COOLING SYSTEMS | 293VAN048**AA* | ADP |  | PL48H210P75*+TXV | 986TD60080C21*** | 43500 |  |  | 20 | 9.5 | 46000 |  |  | 36200 | 79% | 2 | Both | 907.5 | 3.63 | HRCU-A-CB (Split System: Heat Pump with Remote Outdoor Unit-Air-Source) | N/A
216981833 | Central Heat Pump | BRYANT HEATING AND COOLING SYSTEMS | 293VAN048**AA* | ADP |  | V,C48H210P75*+TXV | 986TD60080C21*** | 43500 |  |  | 20 | 9.5 | 46000 |  |  | 36200 | 79% | 2 | Both | 907.5 | 3.63 | HRCU-A-CB (Split System: Heat Pump with Remote Outdoor Unit-Air-Source) | N/A
216981871 | Central Heat Pump | BRYANT HEATING AND COOLING SYSTEMS | 293VAN048**AA* | ADP |  | PL60H210P29*+TXV | 987MC60080C21*** | 43500 |  |  | 20 | 9.5 | 46000 |  |  | 36200 | 79% | 2 | Both | 907.5 | 3.63 | HRCU-A-CB (Split System: Heat Pump with Remote Outdoor Unit-Air-Source) | N/A
216981797 | Central Heat Pump | BRYANT HEATING AND COOLING SYSTEMS | 293VAN048**AA* | ADP |  | PL60H210P17*+TXV | 935CB48060C17*** | 43500 |  |  | 20 | 9.5 | 47000 |  |  | 36200 | 77% | 2 | Both | 907.5 | 3.63 | HRCU-A-CB (Split System: Heat Pump with Remote Outdoor Unit-Air-Source) | N/A
216981742 | Central Heat Pump | BRYANT HEATING AND COOLING SYSTEMS | 293VAN036**AA* | ADP |  | C36A***L13*+TXV | 986TD42080C17*** | 32200 |  |  | 20 | 9.5 | 33200 |  |  | 26200 | 79% | 2.02 | Both | 670 | 2.68 | HRCU-A-CB (Split System: Heat Pump with Remote Outdoor Unit-Air-Source) | N/A
217026092 | Central Heat Pump | BRYANT HEATING AND COOLING SYSTEMS | 293VAN036**AA* | ADP |  | H,PG8J*36+TXV | 986TD42080C17*** | 32600 |  |  | 20 | 9.5 | 33200 |  |  | 26200 | 79% | 2.02 | Both | 680 | 2.72 | HRCU-A-CB (Split System: Heat Pump with Remote Outdoor Unit-Air-Source) | N/A
216487928 | Central Heat Pump | BRYANT HEATING AND COOLING SYSTEMS | 293VAN036**AA* | ADP |  | CE(P,V)3614G34*+TXV | 986TD42080C17*** | 32600 |  |  | 20 | 9.5 | 33200 |  |  | 26200 | 79% | 2.02 | Both | 680 | 2.72 | HRCU-A-CB (Split System: Heat Pump with Remote Outdoor Unit-Air-Source) | N/A
216487930 | Central Heat Pump | BRYANT HEATING AND COOLING SYSTEMS | 293VAN036**AA* | ADP |  | CE(P,V)3617G34*+TXV | 986TD42080C17*** | 32600 |  |  | 20 | 9.5 | 33200 |  |  | 26200 | 79% | 2.02 | Both | 680 | 2.72 | HRCU-A-CB (Split System: Heat Pump with Remote Outdoor Unit-Air-Source) | N/A
216981747 | Central Heat Pump | BRYANT HEATING AND COOLING SYSTEMS | 293VAN036**AA* | ADP |  | PL36H210P74*+TXV | 986TD42080C17*** | 32600 |  |  | 20 | 9.5 | 33200 |  |  | 26200 | 79% | 2.02 | Both | 680 | 2.72 | HRCU-A-CB (Split System: Heat Pump with Remote Outdoor Unit-Air-Source) | N/A
216981744 | Central Heat Pump | BRYANT HEATING AND COOLING SYSTEMS | 293VAN036**AA* | ADP |  | V,C36H175P14*+TXV | 986TD42080C17*** | 32600 |  |  | 20 | 9.5 | 33200 |  |  | 26200 | 79% | 2.02 | Both | 680 | 2.72 | HRCU-A-CB (Split System: Heat Pump with Remote Outdoor Unit-Air-Source) | N/A
216997218 | Central Heat Pump | CARRIER | 27VNA348A*030* | ADP |  | H,PG35*48+TXV | 59TN7A080C21**20 | 43500 |  |  | 20 | 9.5 | 46000 |  |  | 36200 | 79% | 1.92 | Both | 907.5 | 3.63 | HRCU-A-CB (Split System: Heat Pump with Remote Outdoor Unit-Air-Source) | N/A
216997204 | Central Heat Pump | CARRIER | 27VNA348A*030* | ADP |  | H,PG35*48+TXV | 59MN7C080C17**14 | 42500 |  |  | 20 | 9.5 | 46500 |  |  | 36000 | 77% | 2 | Both | 885 | 3.54 | HRCU-A-CB (Split System: Heat Pump with Remote Outdoor Unit-Air-Source) | N/A
216997216 | Central Heat Pump | CARRIER | 27VNA348A*030* | ADP |  | H,PG35*48+TXV | 59TN7A080C17**16 | 43000 |  |  | 20 | 9.5 | 46500 |  |  | 37000 | 80% | 2 | Both | 895 | 3.58 | HRCU-A-CB (Split System: Heat Pump with Remote Outdoor Unit-Air-Source) | N/A
216997217 | Central Heat Pump | CARRIER | 27VNA348A*030* | ADP |  | H,PG48*60+TXV | 59TN7A080C17**16 | 43000 |  |  | 20 | 9.5 | 46500 |  |  | 37000 | 80% | 2 | Both | 895 | 3.58 | HRCU-A-CB (Split System: Heat Pump with Remote Outdoor Unit-Air-Source) | N/A
216997205 | Central Heat Pump | CARRIER | 27VNA348A*030* | ADP |  | H,PG48*60+TXV | 59MN7C080C17**14 | 43000 |  |  | 20 | 9.5 | 47000 |  |  | 36200 | 77% | 2 | Both | 895 | 3.58 | HRCU-A-CB (Split System: Heat Pump with Remote Outdoor Unit-Air-Source) | N/A
216997212 | Central Heat Pump | CARRIER | 27VNA348A*030* | ADP |  | H,PG35*48+TXV | 59TN6C080C21**20 | 43500 |  |  | 20 | 9.5 | 46000 |  |  | 36200 | 79% | 2 | Both | 907.5 | 3.63 | HRCU-A-CB (Split System: Heat Pump with Remote Outdoor Unit-Air-Source) | N/A
217114896 | Central Heat Pump | CARRIER | 27VNA348A*030* | ADP |  | PL48H210P75*+TXV | 58CU*A100C21**20 | 43500 |  |  | 20 | 9.5 | 46000 |  |  | 36200 | 79% | 2 | Both | 907.5 | 3.63 | HRCU-A-CB (Split System: Heat Pump with Remote Outdoor Unit-Air-Source) | N/A
217114897 | Central Heat Pump | CARRIER | 27VNA348A*030* | ADP |  | V,C48H210P75*+TXV | 58CU*A100C21**20 | 43500 |  |  | 20 | 9.5 | 46000 |  |  | 36200 | 79% | 2 | Both | 907.5 | 3.63 | HRCU-A-CB (Split System: Heat Pump with Remote Outdoor Unit-Air-Source) | N/A
217026033 | Central Heat Pump | CARRIER | 27VNA336A*030* | ADP |  | H,PG8J*36+TXV | 59TN6C080C17**14 | 32600 |  |  | 20 | 9.5 | 33200 |  |  | 26200 | 79% | 2.02 | Both | 680 | 2.72 | HRCU-A-CB (Split System: Heat Pump with Remote Outdoor Unit-Air-Source) | N/A
216487664 | Central Heat Pump | BRYANT HEATING AND COOLING SYSTEMS | 293VAN048**AA* | ADP |  | CE(P,V)4817G1K*+TXV | 88*TB60070C21*** | 43500 |  |  | 21 | 9.5 | 46500 |  |  | 36200 | 78% | 2 | Both | 907.5 | 3.63 | HRCU-A-CB (Split System: Heat Pump with Remote Outdoor Unit-Air-Source) | N/A
216487961 | Central Heat Pump | BRYANT HEATING AND COOLING SYSTEMS | 293VAN048**AA* | ADP |  | CE(P,V)4817G1K*+TXV | 986TD60080C21*** | 43500 |  |  | 21 | 9.5 | 46500 |  |  | 36200 | 78% | 2 | Both | 907.5 | 3.63 | HRCU-A-CB (Split System: Heat Pump with Remote Outdoor Unit-Air-Source) | N/A
216981807 | Central Heat Pump | BRYANT HEATING AND COOLING SYSTEMS | 293VAN048**AA* | ADP |  | C48A***L16*+TXV | 935CB60080C21*** | 43500 |  |  | 21 | 9.5 | 46500 |  |  | 36200 | 78% | 2 | Both | 907.5 | 3.63 | HRCU-A-CB (Split System: Heat Pump with Remote Outdoor Unit-Air-Source) | N/A
216981835 | Central Heat Pump | BRYANT HEATING AND COOLING SYSTEMS | 293VAN048**AA* | ADP |  | C48A***L16*+TXV | 986TD60080C21*** | 43500 |  |  | 21 | 9.5 | 46500 |  |  | 36200 | 78% | 2 | Both | 907.5 | 3.63 | HRCU-A-CB (Split System: Heat Pump with Remote Outdoor Unit-Air-Source) | N/A
216487709 | Central Heat Pump | BRYANT HEATING AND COOLING SYSTEMS | 293VAN048**AA* | ADP |  | CE(P,V)6021G48*+TXV | 987MC60080C21*** | 44000 |  |  | 21 | 9.5 | 46500 |  |  | 36600 | 79% | 2 | Both | 917.5 | 3.67 | HRCU-A-CB (Split System: Heat Pump with Remote Outdoor Unit-Air-Source) | N/A
216981880 | Central Heat Pump | BRYANT HEATING AND COOLING SYSTEMS | 293VAN048**AA* | ADP |  | PL60H210P17*+TXV | 987MC60080C21*** | 44000 |  |  | 21 | 9.5 | 46500 |  |  | 36600 | 79% | 2 | Both | 917.5 | 3.67 | HRCU-A-CB (Split System: Heat Pump with Remote Outdoor Unit-Air-Source) | N/A
216981800 | Central Heat Pump | BRYANT HEATING AND COOLING SYSTEMS | 293VAN048**AA* | ADP |  | PL60H210P29*+TXV | 935CB60080C21*** | 44000 |  |  | 21 | 9.5 | 46500 |  |  | 36200 | 78% | 2 | Both | 917.5 | 3.67 | HRCU-A-CB (Split System: Heat Pump with Remote Outdoor Unit-Air-Source) | N/A
216981882 | Central Heat Pump | BRYANT HEATING AND COOLING SYSTEMS | 293VAN048**AA* | ADP |  | C48A***L18*+TXV | 987MC60080C21*** | 44000 |  |  | 21 | 9.5 | 46500 |  |  | 36600 | 79% | 2 | Both | 917.5 | 3.67 | HRCU-A-CB (Split System: Heat Pump with Remote Outdoor Unit-Air-Source) | N/A
216981883 | Central Heat Pump | BRYANT HEATING AND COOLING SYSTEMS | 293VAN048**AA* | ADP |  | C60A***L18*+TXV | 987MC60080C21*** | 44000 |  |  | 21 | 9.5 | 46500 |  |  | 36600 | 79% | 2 | Both | 917.5 | 3.67 | HRCU-A-CB (Split System: Heat Pump with Remote Outdoor Unit-Air-Source) | N/A
216487719 | Central Heat Pump | BRYANT HEATING AND COOLING SYSTEMS | 293VAN048**AA* | ADP |  | CE(P,V)6024G48*+TXV | 987MC66100C21*** | 44500 |  |  | 21 | 9.5 | 46500 |  |  | 36400 | 78% | 2 | Both | 927.5 | 3.71 | HRCU-A-CB (Split System: Heat Pump with Remote Outdoor Unit-Air-Source) | N/A
216487717 | Central Heat Pump | BRYANT HEATING AND COOLING SYSTEMS | 293VAN048**AA* | ADP |  | CE(P,V)6021G48*+TXV | 987MC66100C21*** | 44500 |  |  | 21 | 9.5 | 46500 |  |  | 36400 | 78% | 2 | Both | 927.5 | 3.71 | HRCU-A-CB (Split System: Heat Pump with Remote Outdoor Unit-Air-Source) | N/A
216487965 | Central Heat Pump | BRYANT HEATING AND COOLING SYSTEMS | 293VAN048**AA* | ADP |  | CE(P,V)6021G48*+TXV | 986TD66100C21*** | 44500 |  |  | 21 | 9.5 | 46500 |  |  | 36400 | 78% | 2 | Both | 927.5 | 3.71 | HRCU-A-CB (Split System: Heat Pump with Remote Outdoor Unit-Air-Source) | N/A
216487966 | Central Heat Pump | BRYANT HEATING AND COOLING SYSTEMS | 293VAN048**AA* | ADP |  | CE(P,V)6024G48*+TXV | 986TD66100C21*** | 44500 |  |  | 21 | 9.5 | 46500 |  |  | 36400 | 78% | 2 | Both | 927.5 | 3.71 | HRCU-A-CB (Split System: Heat Pump with Remote Outdoor Unit-Air-Source) | N/A
216981895 | Central Heat Pump | BRYANT HEATING AND COOLING SYSTEMS | 293VAN048**AA* | ADP |  | V,C60H210P17*+TXV | 987MC66100C21*** | 44500 |  |  | 21 | 9.5 | 46500 |  |  | 36400 | 78% | 2 | Both | 927.5 | 3.71 | HRCU-A-CB (Split System: Heat Pump with Remote Outdoor Unit-Air-Source) | N/A
216981897 | Central Heat Pump | BRYANT HEATING AND COOLING SYSTEMS | 293VAN048**AA* | ADP |  | C60A***L18*+TXV | 987MC66100C21*** | 44500 |  |  | 21 | 9.5 | 46500 |  |  | 36400 | 78% | 2 | Both | 927.5 | 3.71 | HRCU-A-CB (Split System: Heat Pump with Remote Outdoor Unit-Air-Source) | N/A
216981873 | Central Heat Pump | BRYANT HEATING AND COOLING SYSTEMS | 293VAN048**AA* | ADP |  | A60VHA*+TXV | 987MC60080C21*** | 44500 |  |  | 21 | 9.5 | 46500 |  |  | 36600 | 79% | 2 | Both | 927.5 | 3.71 | HRCU-A-CB (Split System: Heat Pump with Remote Outdoor Unit-Air-Source) | N/A
216981851 | Central Heat Pump | BRYANT HEATING AND COOLING SYSTEMS | 293VAN048**AA* | ADP |  | PL60H210P17*+TXV | 986TD66100C21*** | 44500 |  |  | 21 | 9.5 | 46500 |  |  | 36400 | 78% | 2 | Both | 927.5 | 3.71 | HRCU-A-CB (Split System: Heat Pump with Remote Outdoor Unit-Air-Source) | N/A
216981896 | Central Heat Pump | BRYANT HEATING AND COOLING SYSTEMS | 293VAN048**AA* | ADP |  | C48A***L18*+TXV | 987MC66100C21*** | 44500 |  |  | 21 | 9.5 | 46500 |  |  | 36400 | 78% | 2 | Both | 927.5 | 3.71 | HRCU-A-CB (Split System: Heat Pump with Remote Outdoor Unit-Air-Source) | N/A
216981854 | Central Heat Pump | BRYANT HEATING AND COOLING SYSTEMS | 293VAN048**AA* | ADP |  | C60A***L18*+TXV | 986TD66100C21*** | 44500 |  |  | 21 | 9.5 | 46500 |  |  | 36400 | 78% | 2 | Both | 927.5 | 3.71 | HRCU-A-CB (Split System: Heat Pump with Remote Outdoor Unit-Air-Source) | N/A
216981894 | Central Heat Pump | BRYANT HEATING AND COOLING SYSTEMS | 293VAN048**AA* | ADP |  | PL60H210P17*+TXV | 987MC66100C21*** | 44500 |  |  | 21 | 9.5 | 46500 |  |  | 36400 | 78% | 2 | Both | 927.5 | 3.71 | HRCU-A-CB (Split System: Heat Pump with Remote Outdoor Unit-Air-Source) | N/A
216981887 | Central Heat Pump | BRYANT HEATING AND COOLING SYSTEMS | 293VAN048**AA* | ADP |  | A60VHA*+TXV | 987MC66100C21*** | 45000 |  |  | 21 | 9.5 | 46500 |  |  | 36400 | 78% | 2 | Both | 937.5 | 3.75 | HRCU-A-CB (Split System: Heat Pump with Remote Outdoor Unit-Air-Source) | N/A
216981844 | Central Heat Pump | BRYANT HEATING AND COOLING SYSTEMS | 293VAN048**AA* | ADP |  | A60VHA*+TXV | 986TD66100C21*** | 45000 |  |  | 21 | 9.5 | 46500 |  |  | 36400 | 78% | 2 | Both | 937.5 | 3.75 | HRCU-A-CB (Split System: Heat Pump with Remote Outdoor Unit-Air-Source) | N/A
216997220 | Central Heat Pump | CARRIER | 27VNA348A*030* | ADP |  | H,PG35*48+TXV | 59TN7A100C21**22 | 43500 |  |  | 21 | 9.5 | 46000 |  |  | 36000 | 78% | 2 | Both | 907.5 | 3.63 | HRCU-A-CB (Split System: Heat Pump with Remote Outdoor Unit-Air-Source) | N/A
217114894 | Central Heat Pump | CARRIER | 27VNA348A*030* | ADP |  | PL60H210P29*+TXV | 58CU*A100C21**20 | 44000 |  |  | 21 | 9.5 | 46500 |  |  | 36000 | 77% | 2 | Both | 917.5 | 3.67 | HRCU-A-CB (Split System: Heat Pump with Remote Outdoor Unit-Air-Source) | N/A
216997209 | Central Heat Pump | CARRIER | 27VNA348A*030* | ADP |  | H,PG48*60+TXV | 59MN7C100C21**22 | 44500 |  |  | 21 | 9.5 | 46500 |  |  | 36400 | 78% | 2 | Both | 927.5 | 3.71 | HRCU-A-CB (Split System: Heat Pump with Remote Outdoor Unit-Air-Source) | N/A
216972043 | Central Heat Pump | CARRIER | 27VNA154A*030* | ADP |  | C48A***L18*+TXV | 58TN*B045C17**12 | 48000 |  |  | 17 | 9.5 | 50500 |  |  | 51000 | 101% | 1.9 | Both | 1000 | 4 | HRCU-A-CB (Split System: Heat Pump with Remote Outdoor Unit-Air-Source) | N/A
216972220 | Central Heat Pump | CARRIER | 27VNA154A*030* | ADP |  | C48A***L53*+TXV | 59MN7C080C17**14 | 48500 |  |  | 18 | 9.5 | 50000 |  |  | 50500 | 101% | 1.98 | Both | 1010 | 4.04 | HRCU-A-CB (Split System: Heat Pump with Remote Outdoor Unit-Air-Source) | N/A
216487613 | Central Heat Pump | BRYANT HEATING AND COOLING SYSTEMS | 293VAN036**AA* | ADP |  | CE(P,V)3614G34*+TXV | 987MC42080C17*** | 32400 |  |  | 19 | 9.5 | 33800 |  |  | 26800 | 79% | 2 | Both | 675 | 2.7 | HRCU-A-CB (Split System: Heat Pump with Remote Outdoor Unit-Air-Source) | N/A
216487615 | Central Heat Pump | BRYANT HEATING AND COOLING SYSTEMS | 293VAN036**AA* | ADP |  | CE(P,V)3617G34*+TXV | 987MC42080C17*** | 32400 |  |  | 19 | 9.5 | 33800 |  |  | 26800 | 79% | 2 | Both | 675 | 2.7 | HRCU-A-CB (Split System: Heat Pump with Remote Outdoor Unit-Air-Source) | N/A
217026097 | Central Heat Pump | BRYANT HEATING AND COOLING SYSTEMS | 293VAN036**AA* | ADP |  | H,PG8J*36+TXV | 987MC42080C17*** | 32400 |  |  | 19 | 9.5 | 33800 |  |  | 26800 | 79% | 2 | Both | 675 | 2.7 | HRCU-A-CB (Split System: Heat Pump with Remote Outdoor Unit-Air-Source) | N/A
216981779 | Central Heat Pump | BRYANT HEATING AND COOLING SYSTEMS | 293VAN036**AA* | ADP |  | V,C36H175P13*+TXV | 987MC42080C17*** | 32400 |  |  | 19 | 9.5 | 33800 |  |  | 26800 | 79% | 2 | Both | 675 | 2.7 | HRCU-A-CB (Split System: Heat Pump with Remote Outdoor Unit-Air-Source) | N/A
216981721 | Central Heat Pump | BRYANT HEATING AND COOLING SYSTEMS | 293VAN036**AA* | ADP |  | V,C36H175P13*+TXV | 935CB48060C17*** | 32400 |  |  | 19 | 9.5 | 33800 |  |  | 26800 | 79% | 2 | Both | 675 | 2.7 | HRCU-A-CB (Split System: Heat Pump with Remote Outdoor Unit-Air-Source) | N/A
216981771 | Central Heat Pump | BRYANT HEATING AND COOLING SYSTEMS | 293VAN036**AA* | ADP |  | C36A***L13*+TXV | 987MC42080C17*** | 32400 |  |  | 19 | 9.5 | 33800 |  |  | 26800 | 79% | 2 | Both | 675 | 2.7 | HRCU-A-CB (Split System: Heat Pump with Remote Outdoor Unit-Air-Source) | N/A
216981712 | Central Heat Pump | BRYANT HEATING AND COOLING SYSTEMS | 293VAN036**AA* | ADP |  | A36VCA*+TXV | 935CB48060C17*** | 32400 |  |  | 19 | 9.5 | 33800 |  |  | 26800 | 79% | 2 | Both | 675 | 2.7 | HRCU-A-CB (Split System: Heat Pump with Remote Outdoor Unit-Air-Source) | N/A
216981714 | Central Heat Pump | BRYANT HEATING AND COOLING SYSTEMS | 293VAN036**AA* | ADP |  | PL36H175P14*+TXV | 935CB48060C17*** | 32400 |  |  | 19 | 9.5 | 33800 |  |  | 26800 | 79% | 2 | Both | 675 | 2.7 | HRCU-A-CB (Split System: Heat Pump with Remote Outdoor Unit-Air-Source) | N/A
216487619 | Central Heat Pump | BRYANT HEATING AND COOLING SYSTEMS | 293VAN036**AA* | ADP |  | CE(P,V)3617G34*+TXV | 987MC60060C21*** | 32600 |  |  | 19 | 9.5 | 33600 |  |  | 26800 | 80% | 2 | Both | 680 | 2.72 | HRCU-A-CB (Split System: Heat Pump with Remote Outdoor Unit-Air-Source) | N/A
216487586 | Central Heat Pump | BRYANT HEATING AND COOLING SYSTEMS | 293VAN036**AA* | ADP |  | CE(P,V)3614G34*+TXV | 88*TB48070C17*** | 32600 |  |  | 19 | 9.5 | 33600 |  |  | 26600 | 79% | 2 | Both | 680 | 2.72 | HRCU-A-CB (Split System: Heat Pump with Remote Outdoor Unit-Air-Source) | N/A
216487617 | Central Heat Pump | BRYANT HEATING AND COOLING SYSTEMS | 293VAN036**AA* | ADP |  | CE(P,V)3614G34*+TXV | 987MC60060C21*** | 32600 |  |  | 19 | 9.5 | 33600 |  |  | 26800 | 80% | 2 | Both | 680 | 2.72 | HRCU-A-CB (Split System: Heat Pump with Remote Outdoor Unit-Air-Source) | N/A
217026098 | Central Heat Pump | BRYANT HEATING AND COOLING SYSTEMS | 293VAN036**AA* | ADP |  | H,PG8J*36+TXV | 987MC60060C21*** | 32600 |  |  | 19 | 9.5 | 33600 |  |  | 26800 | 80% | 2 | Both | 680 | 2.72 | HRCU-A-CB (Split System: Heat Pump with Remote Outdoor Unit-Air-Source) | N/A
216494141 | Central Heat Pump | BRYANT HEATING AND COOLING SYSTEMS | 293VAN036**AA* | ADP |  | CE(P,V)3621G34*+TXV | 88*TB48070C17*** | 32600 |  |  | 19 | 9.5 | 33600 |  |  | 26600 | 79% | 2 | Both | 680 | 2.72 | HRCU-A-CB (Split System: Heat Pump with Remote Outdoor Unit-Air-Source) | N/A
216981777 | Central Heat Pump | BRYANT HEATING AND COOLING SYSTEMS | 293VAN036**AA* | ADP |  | C36A***L15*+TXV | 987MC42080C17*** | 33000 |  |  | 19 | 9.5 | 33400 |  |  | 26400 | 79% | 2.02 | Both | 687.5 | 2.75 | HRCU-A-CB (Split System: Heat Pump with Remote Outdoor Unit-Air-Source) | N/A
216981769 | Central Heat Pump | BRYANT HEATING AND COOLING SYSTEMS | 293VAN036**AA* | ADP |  | PL36H210P29*+TXV | 987MC42080C17*** | 33200 |  |  | 19 | 9.5 | 33400 |  |  | 26400 | 79% | 2.02 | Both | 692.5 | 2.77 | HRCU-A-CB (Split System: Heat Pump with Remote Outdoor Unit-Air-Source) | N/A
216981711 | Central Heat Pump | BRYANT HEATING AND COOLING SYSTEMS | 293VAN036**AA* | ADP |  | PL36H210P29*+TXV | 935CB48060C17*** | 33200 |  |  | 19 | 9.5 | 33400 |  |  | 26400 | 79% | 2.02 | Both | 692.5 | 2.77 | HRCU-A-CB (Split System: Heat Pump with Remote Outdoor Unit-Air-Source) | N/A
216981720 | Central Heat Pump | BRYANT HEATING AND COOLING SYSTEMS | 293VAN036**AA* | ADP |  | PL36H***P44*+TXV | 935CB48060C17*** | 33200 |  |  | 19 | 9.5 | 33400 |  |  | 26400 | 79% | 2.02 | Both | 692.5 | 2.77 | HRCU-A-CB (Split System: Heat Pump with Remote Outdoor Unit-Air-Source) | N/A
216981717 | Central Heat Pump | BRYANT HEATING AND COOLING SYSTEMS | 293VAN036**AA* | ADP |  | V,C36H175P15*+TXV | 935CB48060C17*** | 33200 |  |  | 19 | 9.5 | 33400 |  |  | 26400 | 79% | 2.02 | Both | 692.5 | 2.77 | HRCU-A-CB (Split System: Heat Pump with Remote Outdoor Unit-Air-Source) | N/A
216981735 | Central Heat Pump | BRYANT HEATING AND COOLING SYSTEMS | 293VAN036**AA* | ADP |  | C36A***L15*+TXV | 986TD42060C17*** | 32800 |  |  | 19 | 9.5 | 32400 |  |  | 25600 | 79% | 2.04 | Both | 682.5 | 2.73 | HRCU-A-CB (Split System: Heat Pump with Remote Outdoor Unit-Air-Source) | N/A
216981765 | Central Heat Pump | BRYANT HEATING AND COOLING SYSTEMS | 293VAN036**AA* | ADP |  | PL36H***P44*+TXV | 987MC42060C17*** | 33000 |  |  | 19 | 9.5 | 32400 |  |  | 25600 | 79% | 2.04 | Both | 687.5 | 2.75 | HRCU-A-CB (Split System: Heat Pump with Remote Outdoor Unit-Air-Source) | N/A
216981733 | Central Heat Pump | BRYANT HEATING AND COOLING SYSTEMS | 293VAN036**AA* | ADP |  | V,C36H175P15*+TXV | 986TD42060C17*** | 33000 |  |  | 19 | 9.5 | 32400 |  |  | 25600 | 79% | 2.04 | Both | 687.5 | 2.75 | HRCU-A-CB (Split System: Heat Pump with Remote Outdoor Unit-Air-Source) | N/A
216981768 | Central Heat Pump | BRYANT HEATING AND COOLING SYSTEMS | 293VAN036**AA* | ADP |  | V,C36H175P45*+TXV | 987MC42060C17*** | 33800 |  |  | 19 | 9.5 | 32600 |  |  | 25800 | 79% | 2.06 | Both | 705 | 2.82 | HRCU-A-CB (Split System: Heat Pump with Remote Outdoor Unit-Air-Source) | N/A
216981727 | Central Heat Pump | BRYANT HEATING AND COOLING SYSTEMS | 293VAN036**AA* | ADP |  | PL36H210P29*+TXV | 986TD42060C17*** | 33800 |  |  | 19 | 9.5 | 32600 |  |  | 25600 | 79% | 2.06 | Both | 705 | 2.82 | HRCU-A-CB (Split System: Heat Pump with Remote Outdoor Unit-Air-Source) | N/A
216981767 | Central Heat Pump | BRYANT HEATING AND COOLING SYSTEMS | 293VAN036**AA* | ADP |  | C36A***L53*+TXV | 987MC42060C17*** | 33800 |  |  | 19 | 9.5 | 32600 |  |  | 25800 | 79% | 2.06 | Both | 705 | 2.82 | HRCU-A-CB (Split System: Heat Pump with Remote Outdoor Unit-Air-Source) | N/A
217026038 | Central Heat Pump | CARRIER | 27VNA336A*030* | ADP |  | H,PG8J*36+TXV | 59TN7A080C17**16 | 32400 |  |  | 19 | 9.5 | 33600 |  |  | 26800 | 80% | 2 | Both | 675 | 2.7 | HRCU-A-CB (Split System: Heat Pump with Remote Outdoor Unit-Air-Source) | N/A
217026026 | Central Heat Pump | CARRIER | 27VNA336A*030* | ADP |  | H,PG8J*36+TXV | 59MN7C060C21**20 | 32600 |  |  | 19 | 9.5 | 33600 |  |  | 26800 | 80% | 2 | Both | 680 | 2.72 | HRCU-A-CB (Split System: Heat Pump with Remote Outdoor Unit-Air-Source) | N/A
217026019 | Central Heat Pump | CARRIER | 27VNA336A*030* | ADP |  | H,PG8J*36+TXV | 58TN*B070C17**16 | 32600 |  |  | 19 | 9.5 | 33600 |  |  | 26600 | 79% | 2 | Both | 680 | 2.72 | HRCU-A-CB (Split System: Heat Pump with Remote Outdoor Unit-Air-Source) | N/A
216487623 | Central Heat Pump | BRYANT HEATING AND COOLING SYSTEMS | 293VAN036**AA* | ADP |  | CE(P,V)3617G34*+TXV | 987MC60080C21*** | 32800 |  |  | 20 | 9.5 | 33000 |  |  | 26000 | 79% | 2.02 | Both | 682.5 | 2.73 | HRCU-A-CB (Split System: Heat Pump with Remote Outdoor Unit-Air-Source) | N/A
217026099 | Central Heat Pump | BRYANT HEATING AND COOLING SYSTEMS | 293VAN036**AA* | ADP |  | H,PG8J*36+TXV | 987MC60080C21*** | 32800 |  |  | 20 | 9.5 | 33000 |  |  | 26000 | 79% | 2.02 | Both | 682.5 | 2.73 | HRCU-A-CB (Split System: Heat Pump with Remote Outdoor Unit-Air-Source) | N/A
216487932 | Central Heat Pump | BRYANT HEATING AND COOLING SYSTEMS | 293VAN036**AA* | ADP |  | H,PG53*36+TXV | 986TD42080C17*** | 33200 |  |  | 20 | 9.5 | 33200 |  |  | 26200 | 79% | 2.02 | Both | 692.5 | 2.77 | HRCU-A-CB (Split System: Heat Pump with Remote Outdoor Unit-Air-Source) | N/A
216981751 | Central Heat Pump | BRYANT HEATING AND COOLING SYSTEMS | 293VAN036**AA* | ADP |  | C36A***L53*+TXV | 986TD42080C17*** | 33200 |  |  | 20 | 9.5 | 33200 |  |  | 26200 | 79% | 2.02 | Both | 692.5 | 2.77 | HRCU-A-CB (Split System: Heat Pump with Remote Outdoor Unit-Air-Source) | N/A
216981745 | Central Heat Pump | BRYANT HEATING AND COOLING SYSTEMS | 293VAN036**AA* | ADP |  | PL36H175P15*+TXV | 986TD42080C17*** | 33200 |  |  | 20 | 9.5 | 33200 |  |  | 26200 | 79% | 2.02 | Both | 692.5 | 2.77 | HRCU-A-CB (Split System: Heat Pump with Remote Outdoor Unit-Air-Source) | N/A
216981749 | Central Heat Pump | BRYANT HEATING AND COOLING SYSTEMS | 293VAN036**AA* | ADP |  | PL36H***P44*+TXV | 986TD42080C17*** | 33200 |  |  | 20 | 9.5 | 33200 |  |  | 26200 | 79% | 2.02 | Both | 692.5 | 2.77 | HRCU-A-CB (Split System: Heat Pump with Remote Outdoor Unit-Air-Source) | N/A
216981740 | Central Heat Pump | BRYANT HEATING AND COOLING SYSTEMS | 293VAN036**AA* | ADP |  | PL36H210P29*+TXV | 986TD42080C17*** | 33200 |  |  | 20 | 9.5 | 33200 |  |  | 26200 | 79% | 2.02 | Both | 692.5 | 2.77 | HRCU-A-CB (Split System: Heat Pump with Remote Outdoor Unit-Air-Source) | N/A
216487594 | Central Heat Pump | BRYANT HEATING AND COOLING SYSTEMS | 293VAN036**AA* | ADP |  | CE(P,V)3614G34*+TXV | 88*TB60070C21*** | 32800 |  |  | 20 | 9.5 | 33000 |  |  | 26000 | 79% | 2.04 | Both | 682.5 | 2.73 | HRCU-A-CB (Split System: Heat Pump with Remote Outdoor Unit-Air-Source) | N/A
216487592 | Central Heat Pump | BRYANT HEATING AND COOLING SYSTEMS | 293VAN036**AA* | ADP |  | CE(P,V)3617G34*+TXV | 88*TB48090C17*** | 32800 |  |  | 20 | 9.5 | 33000 |  |  | 26000 | 79% | 2.04 | Both | 682.5 | 2.73 | HRCU-A-CB (Split System: Heat Pump with Remote Outdoor Unit-Air-Source) | N/A
216487590 | Central Heat Pump | BRYANT HEATING AND COOLING SYSTEMS | 293VAN036**AA* | ADP |  | CE(P,V)3614G34*+TXV | 88*TB48090C17*** | 32800 |  |  | 20 | 9.5 | 33000 |  |  | 26000 | 79% | 2.04 | Both | 682.5 | 2.73 | HRCU-A-CB (Split System: Heat Pump with Remote Outdoor Unit-Air-Source) | N/A
216487934 | Central Heat Pump | BRYANT HEATING AND COOLING SYSTEMS | 293VAN036**AA* | ADP |  | CE(P,V)3614G34*+TXV | 986TD60080C21*** | 32800 |  |  | 20 | 9.5 | 33000 |  |  | 26000 | 79% | 2.04 | Both | 682.5 | 2.73 | HRCU-A-CB (Split System: Heat Pump with Remote Outdoor Unit-Air-Source) | N/A
217026086 | Central Heat Pump | BRYANT HEATING AND COOLING SYSTEMS | 293VAN036**AA* | ADP |  | H,PG8J*36+TXV | 88*TB60070C21*** | 32800 |  |  | 20 | 9.5 | 33000 |  |  | 26000 | 79% | 2.04 | Both | 682.5 | 2.73 | HRCU-A-CB (Split System: Heat Pump with Remote Outdoor Unit-Air-Source) | N/A
217026104 | Central Heat Pump | BRYANT HEATING AND COOLING SYSTEMS | 293VAN036**AA* | ADP |  | H,PG8J*36+TXV | 987TA60080C21*** | 32800 |  |  | 20 | 9.5 | 33000 |  |  | 26000 | 79% | 2.04 | Both | 682.5 | 2.73 | HRCU-A-CB (Split System: Heat Pump with Remote Outdoor Unit-Air-Source) | N/A
217026085 | Central Heat Pump | BRYANT HEATING AND COOLING SYSTEMS | 293VAN036**AA* | ADP |  | H,PG8J*36+TXV | 88*TB48090C17*** | 32800 |  |  | 20 | 9.5 | 33000 |  |  | 26000 | 79% | 2.04 | Both | 682.5 | 2.73 | HRCU-A-CB (Split System: Heat Pump with Remote Outdoor Unit-Air-Source) | N/A
216487596 | Central Heat Pump | BRYANT HEATING AND COOLING SYSTEMS | 293VAN036**AA* | ADP |  | CE(P,V)3617G34*+TXV | 88*TB60070C21*** | 32800 |  |  | 20 | 9.5 | 33000 |  |  | 26000 | 79% | 2.04 | Both | 682.5 | 2.73 | HRCU-A-CB (Split System: Heat Pump with Remote Outdoor Unit-Air-Source) | N/A
216494187 | Central Heat Pump | BRYANT HEATING AND COOLING SYSTEMS | 293VAN036**AA* | ADP |  | CE(P,V)3621G34*+TXV | 986TD60080C21*** | 32800 |  |  | 20 | 9.5 | 33000 |  |  | 26000 | 79% | 2.04 | Both | 682.5 | 2.73 | HRCU-A-CB (Split System: Heat Pump with Remote Outdoor Unit-Air-Source) | N/A
216487948 | Central Heat Pump | BRYANT HEATING AND COOLING SYSTEMS | 293VAN036**AA* | ADP |  | CE(P,V)3617G34*+TXV | 986TD66120C24*** | 32200 |  |  | 20 | 9.5 | 32400 |  |  | 25600 | 79% | 2.06 | Both | 670 | 2.68 | HRCU-A-CB (Split System: Heat Pump with Remote Outdoor Unit-Air-Source) | N/A
216487946 | Central Heat Pump | BRYANT HEATING AND COOLING SYSTEMS | 293VAN036**AA* | ADP |  | CE(P,V)3614G34*+TXV | 986TD66120C24*** | 32200 |  |  | 20 | 9.5 | 32400 |  |  | 25600 | 79% | 2.06 | Both | 670 | 2.68 | HRCU-A-CB (Split System: Heat Pump with Remote Outdoor Unit-Air-Source) | N/A
217026095 | Central Heat Pump | BRYANT HEATING AND COOLING SYSTEMS | 293VAN036**AA* | ADP |  | H,PG8J*36+TXV | 986TD66120C24*** | 32200 |  |  | 20 | 9.5 | 32400 |  |  | 25600 | 79% | 2.06 | Both | 670 | 2.68 | HRCU-A-CB (Split System: Heat Pump with Remote Outdoor Unit-Air-Source) | N/A
216487605 | Central Heat Pump | BRYANT HEATING AND COOLING SYSTEMS | 293VAN036**AA* | ADP |  | CE(P,V)3614G34*+TXV | 88*TB66135C24*** | 32200 |  |  | 20 | 9.5 | 32400 |  |  | 25400 | 78% | 2.06 | Both | 670 | 2.68 | HRCU-A-CB (Split System: Heat Pump with Remote Outdoor Unit-Air-Source) | N/A
217026106 | Central Heat Pump | BRYANT HEATING AND COOLING SYSTEMS | 293VAN036**AA* | ADP |  | H,PG8J*36+TXV | 987TA66120C24*** | 32200 |  |  | 20 | 9.5 | 32400 |  |  | 25600 | 79% | 2.06 | Both | 670 | 2.68 | HRCU-A-CB (Split System: Heat Pump with Remote Outdoor Unit-Air-Source) | N/A
217026089 | Central Heat Pump | BRYANT HEATING AND COOLING SYSTEMS | 293VAN036**AA* | ADP |  | H,PG8J*36+TXV | 88*TB66135C24*** | 32200 |  |  | 20 | 9.5 | 32400 |  |  | 25400 | 78% | 2.06 | Both | 670 | 2.68 | HRCU-A-CB (Split System: Heat Pump with Remote Outdoor Unit-Air-Source) | N/A
216487628 | Central Heat Pump | BRYANT HEATING AND COOLING SYSTEMS | 293VAN036**AA* | ADP |  | CE(P,V)3614G34*+TXV | 987MC66120C24*** | 32200 |  |  | 20 | 9.5 | 32600 |  |  | 25600 | 79% | 2.06 | Both | 670 | 2.68 | HRCU-A-CB (Split System: Heat Pump with Remote Outdoor Unit-Air-Source) | N/A
216487630 | Central Heat Pump | BRYANT HEATING AND COOLING SYSTEMS | 293VAN036**AA* | ADP |  | CE(P,V)3617G34*+TXV | 987MC66120C24*** | 32200 |  |  | 20 | 9.5 | 32600 |  |  | 25600 | 79% | 2.06 | Both | 670 | 2.68 | HRCU-A-CB (Split System: Heat Pump with Remote Outdoor Unit-Air-Source) | N/A
217026101 | Central Heat Pump | BRYANT HEATING AND COOLING SYSTEMS | 293VAN036**AA* | ADP |  | H,PG8J*36+TXV | 987MC66120C24*** | 32200 |  |  | 20 | 9.5 | 32600 |  |  | 25600 | 79% | 2.06 | Both | 670 | 2.68 | HRCU-A-CB (Split System: Heat Pump with Remote Outdoor Unit-Air-Source) | N/A
217114876 | Central Heat Pump | CARRIER | 27VNA336A*030* | ADP |  | C36A***L13*+TXV | 58CU*A060C17**16 | 32600 |  |  | 20 | 9.5 | 33200 |  |  | 26400 | 80% | 2 | Both | 680 | 2.72 | HRCU-A-CB (Split System: Heat Pump with Remote Outdoor Unit-Air-Source) | N/A
217114883 | Central Heat Pump | CARRIER | 27VNA336A*030* | ADP |  | V,C36H175P13*+TXV | 58CU*A060C17**16 | 32600 |  |  | 20 | 9.5 | 33200 |  |  | 26400 | 80% | 2 | Both | 680 | 2.72 | HRCU-A-CB (Split System: Heat Pump with Remote Outdoor Unit-Air-Source) | N/A
217114880 | Central Heat Pump | CARRIER | 27VNA336A*030* | ADP |  | V,C36H175P15*+TXV | 58CU*A060C17**16 | 32600 |  |  | 20 | 9.5 | 33200 |  |  | 26400 | 80% | 2 | Both | 680 | 2.72 | HRCU-A-CB (Split System: Heat Pump with Remote Outdoor Unit-Air-Source) | N/A
217114878 | Central Heat Pump | CARRIER | 27VNA336A*030* | ADP |  | V,C36H175P14*+TXV | 58CU*A060C17**16 | 32600 |  |  | 20 | 9.5 | 33200 |  |  | 26400 | 80% | 2 | Both | 680 | 2.72 | HRCU-A-CB (Split System: Heat Pump with Remote Outdoor Unit-Air-Source) | N/A
217114877 | Central Heat Pump | CARRIER | 27VNA336A*030* | ADP |  | PL36H175P14*+TXV | 58CU*A060C17**16 | 32600 |  |  | 20 | 9.5 | 33200 |  |  | 26400 | 80% | 2 | Both | 680 | 2.72 | HRCU-A-CB (Split System: Heat Pump with Remote Outdoor Unit-Air-Source) | N/A
217114881 | Central Heat Pump | CARRIER | 27VNA336A*030* | ADP |  | PL36H210P74*+TXV | 58CU*A060C17**16 | 32600 |  |  | 20 | 9.5 | 33200 |  |  | 26400 | 80% | 2 | Both | 680 | 2.72 | HRCU-A-CB (Split System: Heat Pump with Remote Outdoor Unit-Air-Source) | N/A
217114865 | Central Heat Pump | CARRIER | 27VNA336A*030* | ADP |  | C36A***L13*+TXV | 58CU*A040C17**12 | 32600 |  |  | 20 | 9.5 | 33400 |  |  | 26400 | 79% | 2 | Both | 680 | 2.72 | HRCU-A-CB (Split System: Heat Pump with Remote Outdoor Unit-Air-Source) | N/A
217026028 | Central Heat Pump | CARRIER | 27VNA336A*030* | ADP |  | H,PG8J*36+TXV | 59MN7C080C21**20 | 32800 |  |  | 20 | 9.5 | 33000 |  |  | 26000 | 79% | 2.02 | Both | 682.5 | 2.73 | HRCU-A-CB (Split System: Heat Pump with Remote Outdoor Unit-Air-Source) | N/A
217026034 | Central Heat Pump | CARRIER | 27VNA336A*030* | ADP |  | H,PG8J*36+TXV | 59TN6C080C21**20 | 32800 |  |  | 20 | 9.5 | 33000 |  |  | 26000 | 79% | 2.04 | Both | 682.5 | 2.73 | HRCU-A-CB (Split System: Heat Pump with Remote Outdoor Unit-Air-Source) | N/A
217114870 | Central Heat Pump | CARRIER | 27VNA336A*030* | ADP |  | PL36H210P74*+TXV | 58CU*A040C17**12 | 32800 |  |  | 20 | 9.5 | 33000 |  |  | 26000 | 79% | 2.04 | Both | 682.5 | 2.73 | HRCU-A-CB (Split System: Heat Pump with Remote Outdoor Unit-Air-Source) | N/A
217114867 | Central Heat Pump | CARRIER | 27VNA336A*030* | ADP |  | V,C36H175P14*+TXV | 58CU*A040C17**12 | 32800 |  |  | 20 | 9.5 | 33000 |  |  | 26000 | 79% | 2.04 | Both | 682.5 | 2.73 | HRCU-A-CB (Split System: Heat Pump with Remote Outdoor Unit-Air-Source) | N/A
217114887 | Central Heat Pump | CARRIER | 27VNA336A*030* | ADP |  | PL36H210P74*+TXV | 58CU*A100C21**20 | 32800 |  |  | 20 | 9.5 | 33000 |  |  | 26000 | 79% | 2.04 | Both | 682.5 | 2.73 | HRCU-A-CB (Split System: Heat Pump with Remote Outdoor Unit-Air-Source) | N/A
217114866 | Central Heat Pump | CARRIER | 27VNA336A*030* | ADP |  | PL36H175P14*+TXV | 58CU*A040C17**12 | 32800 |  |  | 20 | 9.5 | 33000 |  |  | 26000 | 79% | 2.04 | Both | 682.5 | 2.73 | HRCU-A-CB (Split System: Heat Pump with Remote Outdoor Unit-Air-Source) | N/A
217026036 | Central Heat Pump | CARRIER | 27VNA336A*030* | ADP |  | H,PG8J*36+TXV | 59TN6C120C24**22 | 32200 |  |  | 20 | 9.5 | 32400 |  |  | 25600 | 79% | 2.06 | Both | 670 | 2.68 | HRCU-A-CB (Split System: Heat Pump with Remote Outdoor Unit-Air-Source) | N/A
217026041 | Central Heat Pump | CARRIER | 27VNA336A*030* | ADP |  | H,PG8J*36+TXV | 59TN7A120C24**22 | 32200 |  |  | 20 | 9.5 | 32400 |  |  | 25600 | 79% | 2.06 | Both | 670 | 2.68 | HRCU-A-CB (Split System: Heat Pump with Remote Outdoor Unit-Air-Source) | N/A
217026030 | Central Heat Pump | CARRIER | 27VNA336A*030* | ADP |  | H,PG8J*36+TXV | 59MN7C120C24**22 | 32200 |  |  | 20 | 9.5 | 32600 |  |  | 25600 | 79% | 2.06 | Both | 670 | 2.68 | HRCU-A-CB (Split System: Heat Pump with Remote Outdoor Unit-Air-Source) | N/A
217114875 | Central Heat Pump | CARRIER | 27VNA336A*030* | ADP |  | PL36H210P29*+TXV | 58CU*A060C17**16 | 33400 |  |  | 20 | 9.5 | 32800 |  |  | 25600 | 78% | 2.06 | Both | 695 | 2.78 | HRCU-A-CB (Split System: Heat Pump with Remote Outdoor Unit-Air-Source) | N/A
216487683 | Central Heat Pump | BRYANT HEATING AND COOLING SYSTEMS | 293VAN048**AA* | ADP |  | CE(P,V)4821G1K*+TXV | 88*TB60110C21*** | 44000 |  |  | 21 | 9.5 | 46000 |  |  | 36000 | 78% | 1.92 | Both | 917.5 | 3.67 | HRCU-A-CB (Split System: Heat Pump with Remote Outdoor Unit-Air-Source) | N/A
216487680 | Central Heat Pump | BRYANT HEATING AND COOLING SYSTEMS | 293VAN048**AA* | ADP |  | CE(P,V)4817G1K*+TXV | 88*TB60110C21*** | 44000 |  |  | 21 | 9.5 | 46000 |  |  | 36000 | 78% | 1.92 | Both | 917.5 | 3.67 | HRCU-A-CB (Split System: Heat Pump with Remote Outdoor Unit-Air-Source) | N/A
216487672 | Central Heat Pump | BRYANT HEATING AND COOLING SYSTEMS | 293VAN048**AA* | ADP |  | CE(P,V)4817G1K*+TXV | 88*TB60090C21*** | 44000 |  |  | 21 | 9.5 | 46000 |  |  | 35800 | 78% | 1.92 | Both | 917.5 | 3.67 | HRCU-A-CB (Split System: Heat Pump with Remote Outdoor Unit-Air-Source) | N/A
216487691 | Central Heat Pump | BRYANT HEATING AND COOLING SYSTEMS | 293VAN048**AA* | ADP |  | CE(P,V)4821G1K*+TXV | 88*TB66135C24*** | 44000 |  |  | 21 | 9.5 | 46000 |  |  | 35800 | 78% | 2 | Both | 917.5 | 3.67 | HRCU-A-CB (Split System: Heat Pump with Remote Outdoor Unit-Air-Source) | N/A
216487689 | Central Heat Pump | BRYANT HEATING AND COOLING SYSTEMS | 293VAN048**AA* | ADP |  | CE(P,V)4817G1K*+TXV | 88*TB66135C24*** | 44000 |  |  | 21 | 9.5 | 46000 |  |  | 35800 | 78% | 2 | Both | 917.5 | 3.67 | HRCU-A-CB (Split System: Heat Pump with Remote Outdoor Unit-Air-Source) | N/A
216981820 | Central Heat Pump | BRYANT HEATING AND COOLING SYSTEMS | 293VAN048**AA* | ADP |  | V,C48H210P16*+TXV | 935CB66100C21*** | 44000 |  |  | 21 | 9.5 | 46000 |  |  | 35800 | 78% | 2 | Both | 917.5 | 3.67 | HRCU-A-CB (Split System: Heat Pump with Remote Outdoor Unit-Air-Source) | N/A
216981821 | Central Heat Pump | BRYANT HEATING AND COOLING SYSTEMS | 293VAN048**AA* | ADP |  | C48A***L16*+TXV | 935CB66100C21*** | 44000 |  |  | 21 | 9.5 | 46000 |  |  | 35800 | 78% | 2 | Both | 917.5 | 3.67 | HRCU-A-CB (Split System: Heat Pump with Remote Outdoor Unit-Air-Source) | N/A
216981822 | Central Heat Pump | BRYANT HEATING AND COOLING SYSTEMS | 293VAN048**AA* | ADP |  | C60A***L16*+TXV | 935CB66100C21*** | 44000 |  |  | 21 | 9.5 | 46000 |  |  | 35800 | 78% | 2 | Both | 917.5 | 3.67 | HRCU-A-CB (Split System: Heat Pump with Remote Outdoor Unit-Air-Source) | N/A
216981814 | Central Heat Pump | BRYANT HEATING AND COOLING SYSTEMS | 293VAN048**AA* | ADP |  | PL60H210P29*+TXV | 935CB66100C21*** | 44000 |  |  | 21 | 9.5 | 46000 |  |  | 35800 | 78% | 2 | Both | 917.5 | 3.67 | HRCU-A-CB (Split System: Heat Pump with Remote Outdoor Unit-Air-Source) | N/A
216487660 | Central Heat Pump | BRYANT HEATING AND COOLING SYSTEMS | 293VAN048**AA* | ADP |  | CE(P,V)6021G48*+TXV | 88*TB60070C21*** | 44500 |  |  | 21 | 9.5 | 46500 |  |  | 36200 | 78% | 2 | Both | 927.5 | 3.71 | HRCU-A-CB (Split System: Heat Pump with Remote Outdoor Unit-Air-Source) | N/A
216487958 | Central Heat Pump | BRYANT HEATING AND COOLING SYSTEMS | 293VAN048**AA* | ADP |  | CE(P,V)6021G48*+TXV | 986TD60080C21*** | 44500 |  |  | 21 | 9.5 | 46500 |  |  | 36200 | 78% | 2 | Both | 927.5 | 3.71 | HRCU-A-CB (Split System: Heat Pump with Remote Outdoor Unit-Air-Source) | N/A
216487668 | Central Heat Pump | BRYANT HEATING AND COOLING SYSTEMS | 293VAN048**AA* | ADP |  | CE(P,V)6021G48*+TXV | 88*TB60090C21*** | 44500 |  |  | 21 | 9.5 | 46500 |  |  | 36200 | 78% | 2 | Both | 927.5 | 3.71 | HRCU-A-CB (Split System: Heat Pump with Remote Outdoor Unit-Air-Source) | N/A
216487662 | Central Heat Pump | BRYANT HEATING AND COOLING SYSTEMS | 293VAN048**AA* | ADP |  | CE(P,V)6024G48*+TXV | 88*TB60070C21*** | 44500 |  |  | 21 | 9.5 | 46500 |  |  | 36200 | 78% | 2 | Both | 927.5 | 3.71 | HRCU-A-CB (Split System: Heat Pump with Remote Outdoor Unit-Air-Source) | N/A
216981811 | Central Heat Pump | BRYANT HEATING AND COOLING SYSTEMS | 293VAN048**AA* | ADP |  | C48A***L18*+TXV | 935CB60080C21*** | 44500 |  |  | 21 | 9.5 | 46500 |  |  | 36200 | 78% | 2 | Both | 927.5 | 3.71 | HRCU-A-CB (Split System: Heat Pump with Remote Outdoor Unit-Air-Source) | N/A
216981823 | Central Heat Pump | BRYANT HEATING AND COOLING SYSTEMS | 293VAN048**AA* | ADP |  | PL60H210P17*+TXV | 935CB66100C21*** | 44500 |  |  | 21 | 9.5 | 46500 |  |  | 36200 | 78% | 2 | Both | 927.5 | 3.71 | HRCU-A-CB (Split System: Heat Pump with Remote Outdoor Unit-Air-Source) | N/A
216981824 | Central Heat Pump | BRYANT HEATING AND COOLING SYSTEMS | 293VAN048**AA* | ADP |  | V,C60H210P17*+TXV | 935CB66100C21*** | 44500 |  |  | 21 | 9.5 | 46500 |  |  | 36200 | 78% | 2 | Both | 927.5 | 3.71 | HRCU-A-CB (Split System: Heat Pump with Remote Outdoor Unit-Air-Source) | N/A
216981840 | Central Heat Pump | BRYANT HEATING AND COOLING SYSTEMS | 293VAN048**AA* | ADP |  | C60A***L18*+TXV | 986TD60080C21*** | 44500 |  |  | 21 | 9.5 | 46500 |  |  | 36200 | 78% | 2 | Both | 927.5 | 3.71 | HRCU-A-CB (Split System: Heat Pump with Remote Outdoor Unit-Air-Source) | N/A
216981812 | Central Heat Pump | BRYANT HEATING AND COOLING SYSTEMS | 293VAN048**AA* | ADP |  | C60A***L18*+TXV | 935CB60080C21*** | 44500 |  |  | 21 | 9.5 | 46500 |  |  | 36200 | 78% | 2 | Both | 927.5 | 3.71 | HRCU-A-CB (Split System: Heat Pump with Remote Outdoor Unit-Air-Source) | N/A
216981802 | Central Heat Pump | BRYANT HEATING AND COOLING SYSTEMS | 293VAN048**AA* | ADP |  | A60VHA*+TXV | 935CB60080C21*** | 44500 |  |  | 21 | 9.5 | 46500 |  |  | 36200 | 78% | 2 | Both | 927.5 | 3.71 | HRCU-A-CB (Split System: Heat Pump with Remote Outdoor Unit-Air-Source) | N/A
216981830 | Central Heat Pump | BRYANT HEATING AND COOLING SYSTEMS | 293VAN048**AA* | ADP |  | A60VHA*+TXV | 986TD60080C21*** | 44500 |  |  | 21 | 9.5 | 46500 |  |  | 36200 | 78% | 2 | Both | 927.5 | 3.71 | HRCU-A-CB (Split System: Heat Pump with Remote Outdoor Unit-Air-Source) | N/A
216487676 | Central Heat Pump | BRYANT HEATING AND COOLING SYSTEMS | 293VAN048**AA* | ADP |  | CE(P,V)6021G48*+TXV | 88*TB60110C21*** | 45000 |  |  | 21 | 9.5 | 46000 |  |  | 35800 | 78% | 2 | Both | 937.5 | 3.75 | HRCU-A-CB (Split System: Heat Pump with Remote Outdoor Unit-Air-Source) | N/A
216487678 | Central Heat Pump | BRYANT HEATING AND COOLING SYSTEMS | 293VAN048**AA* | ADP |  | CE(P,V)6024G48*+TXV | 88*TB60110C21*** | 45000 |  |  | 21 | 9.5 | 46000 |  |  | 35800 | 78% | 2 | Both | 937.5 | 3.75 | HRCU-A-CB (Split System: Heat Pump with Remote Outdoor Unit-Air-Source) | N/A
216981816 | Central Heat Pump | BRYANT HEATING AND COOLING SYSTEMS | 293VAN048**AA* | ADP |  | A60VHA*+TXV | 935CB66100C21*** | 45000 |  |  | 21 | 9.5 | 46500 |  |  | 36200 | 78% | 2 | Both | 937.5 | 3.75 | HRCU-A-CB (Split System: Heat Pump with Remote Outdoor Unit-Air-Source) | N/A
217114910 | Central Heat Pump | CARRIER | 27VNA348A*030* | ADP |  | PL48H210P75*+TXV | 58CU*B040C17**12 | 43500 |  |  | 21 | 9.5 | 46000 |  |  | 36000 | 78% | 1.92 | Both | 907.5 | 3.63 | HRCU-A-CB (Split System: Heat Pump with Remote Outdoor Unit-Air-Source) | N/A
217114905 | Central Heat Pump | CARRIER | 27VNA348A*030* | ADP |  | PL48H175P15*+TXV | 58CU*B040C17**12 | 43500 |  |  | 21 | 9.5 | 46000 |  |  | 36000 | 78% | 1.92 | Both | 907.5 | 3.63 | HRCU-A-CB (Split System: Heat Pump with Remote Outdoor Unit-Air-Source) | N/A
217114909 | Central Heat Pump | CARRIER | 27VNA348A*030* | ADP |  | C48A***L15*+TXV | 58CU*B040C17**12 | 43500 |  |  | 21 | 9.5 | 46000 |  |  | 36000 | 78% | 1.92 | Both | 907.5 | 3.63 | HRCU-A-CB (Split System: Heat Pump with Remote Outdoor Unit-Air-Source) | N/A
217114911 | Central Heat Pump | CARRIER | 27VNA348A*030* | ADP |  | C48A***L16*+TXV | 58CU*B040C17**12 | 43500 |  |  | 21 | 9.5 | 46000 |  |  | 36000 | 78% | 1.92 | Both | 907.5 | 3.63 | HRCU-A-CB (Split System: Heat Pump with Remote Outdoor Unit-Air-Source) | N/A
217114908 | Central Heat Pump | CARRIER | 27VNA348A*030* | ADP |  | V,C48H175P78*+TXV | 58CU*B040C17**12 | 43500 |  |  | 21 | 9.5 | 46000 |  |  | 36000 | 78% | 1.92 | Both | 907.5 | 3.63 | HRCU-A-CB (Split System: Heat Pump with Remote Outdoor Unit-Air-Source) | N/A
216997202 | Central Heat Pump | CARRIER | 27VNA348A*030* | ADP |  | H,PG35*48+TXV | 58TN*B110C21**20 | 44000 |  |  | 21 | 9.5 | 46000 |  |  | 36000 | 78% | 1.92 | Both | 917.5 | 3.67 | HRCU-A-CB (Split System: Heat Pump with Remote Outdoor Unit-Air-Source) | N/A
217114904 | Central Heat Pump | CARRIER | 27VNA348A*030* | ADP |  | PL60H210P29*+TXV | 58CU*B040C17**12 | 44000 |  |  | 21 | 9.5 | 46500 |  |  | 36400 | 78% | 2 | Both | 917.5 | 3.67 | HRCU-A-CB (Split System: Heat Pump with Remote Outdoor Unit-Air-Source) | N/A
216997213 | Central Heat Pump | CARRIER | 27VNA348A*030* | ADP |  | H,PG48*60+TXV | 59TN6C080C21**20 | 44500 |  |  | 21 | 9.5 | 46500 |  |  | 36200 | 78% | 2 | Both | 927.5 | 3.71 | HRCU-A-CB (Split System: Heat Pump with Remote Outdoor Unit-Air-Source) | N/A
217114903 | Central Heat Pump | CARRIER | 27VNA348A*030* | ADP |  | C60A***L19*+TXV | 58CU*A100C21**20 | 44500 |  |  | 21 | 9.5 | 46500 |  |  | 36000 | 77% | 2 | Both | 927.5 | 3.71 | HRCU-A-CB (Split System: Heat Pump with Remote Outdoor Unit-Air-Source) | N/A
217114900 | Central Heat Pump | CARRIER | 27VNA348A*030* | ADP |  | PL60H210P17*+TXV | 58CU*A100C21**20 | 44500 |  |  | 21 | 9.5 | 46500 |  |  | 36000 | 77% | 2 | Both | 927.5 | 3.71 | HRCU-A-CB (Split System: Heat Pump with Remote Outdoor Unit-Air-Source) | N/A
217114912 | Central Heat Pump | CARRIER | 27VNA348A*030* | ADP |  | V,C48H175P38*+TXV | 58CU*B040C17**12 | 44500 |  |  | 21 | 9.5 | 46500 |  |  | 36400 | 78% | 2 | Both | 927.5 | 3.71 | HRCU-A-CB (Split System: Heat Pump with Remote Outdoor Unit-Air-Source) | N/A
217114914 | Central Heat Pump | CARRIER | 27VNA348A*030* | ADP |  | C48A***L18*+TXV | 58CU*B040C17**12 | 44500 |  |  | 21 | 9.5 | 46500 |  |  | 36400 | 78% | 2 | Both | 927.5 | 3.71 | HRCU-A-CB (Split System: Heat Pump with Remote Outdoor Unit-Air-Source) | N/A
217114901 | Central Heat Pump | CARRIER | 27VNA348A*030* | ADP |  | V,C60H210P17*+TXV | 58CU*A100C21**20 | 44500 |  |  | 21 | 9.5 | 46500 |  |  | 36000 | 77% | 2 | Both | 927.5 | 3.71 | HRCU-A-CB (Split System: Heat Pump with Remote Outdoor Unit-Air-Source) | N/A
216997203 | Central Heat Pump | CARRIER | 27VNA348A*030* | ADP |  | H,PG48*60+TXV | 58TN*B110C21**20 | 45000 |  |  | 21 | 9.5 | 46000 |  |  | 35800 | 78% | 2 | Both | 937.5 | 3.75 | HRCU-A-CB (Split System: Heat Pump with Remote Outdoor Unit-Air-Source) | N/A
216997185 | Central Heat Pump | CARRIER | 27VNA154A*030* | ADP |  | H,PG48*60+TXV | 59MN7C080C17**14 | 48500 |  |  | 17 | 9.5 | 49500 |  |  | 50500 | 102% | 1.96 | Both | 1010 | 4.04 | HRCU-A-CB (Split System: Heat Pump with Remote Outdoor Unit-Air-Source) | N/A
216972212 | Central Heat Pump | CARRIER | 27VNA154A*030* | ADP |  | V,C48H175P38*+TXV | 59MN7C080C17**14 | 48500 |  |  | 17 | 9.5 | 49500 |  |  | 50500 | 102% | 1.96 | Both | 1010 | 4.04 | HRCU-A-CB (Split System: Heat Pump with Remote Outdoor Unit-Air-Source) | N/A
216972193 | Central Heat Pump | CARRIER | 27VNA154A*030* | ADP |  | PL60H210P29*+TXV | 59MN7C080C17**14 | 48500 |  |  | 17 | 9.5 | 49500 |  |  | 50500 | 102% | 1.96 | Both | 1010 | 4.04 | HRCU-A-CB (Split System: Heat Pump with Remote Outdoor Unit-Air-Source) | N/A
216972218 | Central Heat Pump | CARRIER | 27VNA154A*030* | ADP |  | C48A***L18*+TXV | 59MN7C080C17**14 | 48500 |  |  | 17 | 9.5 | 49500 |  |  | 50500 | 102% | 1.96 | Both | 1010 | 4.04 | HRCU-A-CB (Split System: Heat Pump with Remote Outdoor Unit-Air-Source) | N/A
216997180 | Central Heat Pump | CARRIER | 27VNA154A*030* | ADP |  | H,PG48*60+TXV | 58TN*B070C17**16 | 48500 |  |  | 18 | 9.5 | 50000 |  |  | 50500 | 101% | 1.9 | Both | 1010 | 4.04 | HRCU-A-CB (Split System: Heat Pump with Remote Outdoor Unit-Air-Source) | N/A
217000913 | Central Heat Pump | BRYANT HEATING AND COOLING SYSTEMS | 293VAN036**AA* | ADP |  | PL36H210P74*+TXV | 987MC66100C21*** | 32800 |  |  | 20 | 9.5 | 33200 |  |  | 26200 | 79% | 2 | Both | 682.5 | 2.73 | HRCU-A-CB (Split System: Heat Pump with Remote Outdoor Unit-Air-Source) | N/A
216487942 | Central Heat Pump | BRYANT HEATING AND COOLING SYSTEMS | 293VAN036**AA* | ADP |  | CE(P,V)3617G34*+TXV | 986TD66100C21*** | 32800 |  |  | 20 | 9.5 | 33200 |  |  | 26200 | 79% | 2 | Both | 682.5 | 2.73 | HRCU-A-CB (Split System: Heat Pump with Remote Outdoor Unit-Air-Source) | N/A
216487626 | Central Heat Pump | BRYANT HEATING AND COOLING SYSTEMS | 293VAN036**AA* | ADP |  | CE(P,V)3617G34*+TXV | 987MC66100C21*** | 32800 |  |  | 20 | 9.5 | 33200 |  |  | 26200 | 79% | 2 | Both | 682.5 | 2.73 | HRCU-A-CB (Split System: Heat Pump with Remote Outdoor Unit-Air-Source) | N/A
216487624 | Central Heat Pump | BRYANT HEATING AND COOLING SYSTEMS | 293VAN036**AA* | ADP |  | CE(P,V)3614G34*+TXV | 987MC66100C21*** | 32800 |  |  | 20 | 9.5 | 33200 |  |  | 26200 | 79% | 2 | Both | 682.5 | 2.73 | HRCU-A-CB (Split System: Heat Pump with Remote Outdoor Unit-Air-Source) | N/A
216487940 | Central Heat Pump | BRYANT HEATING AND COOLING SYSTEMS | 293VAN036**AA* | ADP |  | CE(P,V)3614G34*+TXV | 986TD66100C21*** | 32800 |  |  | 20 | 9.5 | 33200 |  |  | 26200 | 79% | 2 | Both | 682.5 | 2.73 | HRCU-A-CB (Split System: Heat Pump with Remote Outdoor Unit-Air-Source) | N/A
217026100 | Central Heat Pump | BRYANT HEATING AND COOLING SYSTEMS | 293VAN036**AA* | ADP |  | H,PG8J*36+TXV | 987MC66100C21*** | 32800 |  |  | 20 | 9.5 | 33200 |  |  | 26200 | 79% | 2 | Both | 682.5 | 2.73 | HRCU-A-CB (Split System: Heat Pump with Remote Outdoor Unit-Air-Source) | N/A
217000904 | Central Heat Pump | BRYANT HEATING AND COOLING SYSTEMS | 293VAN036**AA* | ADP |  | PL36H210P74*+TXV | 88*TB60110C21*** | 32800 |  |  | 20 | 9.5 | 33000 |  |  | 26200 | 79% | 2.02 | Both | 682.5 | 2.73 | HRCU-A-CB (Split System: Heat Pump with Remote Outdoor Unit-Air-Source) | N/A
217026088 | Central Heat Pump | BRYANT HEATING AND COOLING SYSTEMS | 293VAN036**AA* | ADP |  | H,PG8J*36+TXV | 88*TB60110C21*** | 32800 |  |  | 20 | 9.5 | 33000 |  |  | 26200 | 79% | 2.02 | Both | 682.5 | 2.73 | HRCU-A-CB (Split System: Heat Pump with Remote Outdoor Unit-Air-Source) | N/A
216487601 | Central Heat Pump | BRYANT HEATING AND COOLING SYSTEMS | 293VAN036**AA* | ADP |  | CE(P,V)3614G34*+TXV | 88*TB60110C21*** | 32800 |  |  | 20 | 9.5 | 32800 |  |  | 25800 | 79% | 2.04 | Both | 682.5 | 2.73 | HRCU-A-CB (Split System: Heat Pump with Remote Outdoor Unit-Air-Source) | N/A
216487603 | Central Heat Pump | BRYANT HEATING AND COOLING SYSTEMS | 293VAN036**AA* | ADP |  | CE(P,V)3617G34*+TXV | 88*TB60110C21*** | 32800 |  |  | 20 | 9.5 | 32800 |  |  | 25800 | 79% | 2.04 | Both | 682.5 | 2.73 | HRCU-A-CB (Split System: Heat Pump with Remote Outdoor Unit-Air-Source) | N/A
217026105 | Central Heat Pump | BRYANT HEATING AND COOLING SYSTEMS | 293VAN036**AA* | ADP |  | H,PG8J*36+TXV | 987TA66100C21*** | 32800 |  |  | 20 | 9.5 | 32800 |  |  | 25800 | 79% | 2.04 | Both | 682.5 | 2.73 | HRCU-A-CB (Split System: Heat Pump with Remote Outdoor Unit-Air-Source) | N/A
216487599 | Central Heat Pump | BRYANT HEATING AND COOLING SYSTEMS | 293VAN036**AA* | ADP |  | CE(P,V)3617G34*+TXV | 88*TB60090C21*** | 32800 |  |  | 20 | 9.5 | 33000 |  |  | 26000 | 79% | 2.04 | Both | 682.5 | 2.73 | HRCU-A-CB (Split System: Heat Pump with Remote Outdoor Unit-Air-Source) | N/A
216487598 | Central Heat Pump | BRYANT HEATING AND COOLING SYSTEMS | 293VAN036**AA* | ADP |  | CE(P,V)3614G34*+TXV | 88*TB60090C21*** | 32800 |  |  | 20 | 9.5 | 33000 |  |  | 26000 | 79% | 2.04 | Both | 682.5 | 2.73 | HRCU-A-CB (Split System: Heat Pump with Remote Outdoor Unit-Air-Source) | N/A
217026087 | Central Heat Pump | BRYANT HEATING AND COOLING SYSTEMS | 293VAN036**AA* | ADP |  | H,PG8J*36+TXV | 88*TB60090C21*** | 32800 |  |  | 20 | 9.5 | 33000 |  |  | 26000 | 79% | 2.04 | Both | 682.5 | 2.73 | HRCU-A-CB (Split System: Heat Pump with Remote Outdoor Unit-Air-Source) | N/A
216494144 | Central Heat Pump | BRYANT HEATING AND COOLING SYSTEMS | 293VAN036**AA* | ADP |  | CE(P,V)3621G34*+TXV | 88*TB60090C21*** | 32800 |  |  | 20 | 9.5 | 33000 |  |  | 26000 | 79% | 2.04 | Both | 682.5 | 2.73 | HRCU-A-CB (Split System: Heat Pump with Remote Outdoor Unit-Air-Source) | N/A
217026035 | Central Heat Pump | CARRIER | 27VNA336A*030* | ADP |  | H,PG8J*36+TXV | 59TN6C100C21**22 | 32800 |  |  | 20 | 9.5 | 33200 |  |  | 26200 | 79% | 2 | Both | 682.5 | 2.73 | HRCU-A-CB (Split System: Heat Pump with Remote Outdoor Unit-Air-Source) | N/A
217026029 | Central Heat Pump | CARRIER | 27VNA336A*030* | ADP |  | H,PG8J*36+TXV | 59MN7C100C21**22 | 32800 |  |  | 20 | 9.5 | 33200 |  |  | 26200 | 79% | 2 | Both | 682.5 | 2.73 | HRCU-A-CB (Split System: Heat Pump with Remote Outdoor Unit-Air-Source) | N/A
216972405 | Central Heat Pump | CARRIER | 27VNA336A*030* | ADP |  | PL36H175P14*+TXV | 58CU*B040C17**12 | 32800 |  |  | 20 | 9.5 | 33200 |  |  | 26200 | 79% | 2.02 | Both | 682.5 | 2.73 | HRCU-A-CB (Split System: Heat Pump with Remote Outdoor Unit-Air-Source) | N/A
216972407 | Central Heat Pump | CARRIER | 27VNA336A*030* | ADP |  | V,C36H175P14*+TXV | 58CU*B040C17**12 | 32800 |  |  | 20 | 9.5 | 33200 |  |  | 26200 | 79% | 2.02 | Both | 682.5 | 2.73 | HRCU-A-CB (Split System: Heat Pump with Remote Outdoor Unit-Air-Source) | N/A
217026023 | Central Heat Pump | CARRIER | 27VNA336A*030* | ADP |  | H,PG8J*36+TXV | 58TN*B110C21**20 | 32800 |  |  | 20 | 9.5 | 32800 |  |  | 25800 | 79% | 2.04 | Both | 682.5 | 2.73 | HRCU-A-CB (Split System: Heat Pump with Remote Outdoor Unit-Air-Source) | N/A
217026022 | Central Heat Pump | CARRIER | 27VNA336A*030* | ADP |  | H,PG8J*36+TXV | 58TN*B090C21**20 | 32800 |  |  | 20 | 9.5 | 33000 |  |  | 26000 | 79% | 2.04 | Both | 682.5 | 2.73 | HRCU-A-CB (Split System: Heat Pump with Remote Outdoor Unit-Air-Source) | N/A
217114868 | Central Heat Pump | CARRIER | 27VNA336A*030* | ADP |  | PL36H175P15*+TXV | 58CU*A040C17**12 | 33400 |  |  | 20 | 9.5 | 33000 |  |  | 26000 | 79% | 2.04 | Both | 695 | 2.78 | HRCU-A-CB (Split System: Heat Pump with Remote Outdoor Unit-Air-Source) | N/A
217114885 | Central Heat Pump | CARRIER | 27VNA336A*030* | ADP |  | V,C36H175P45*+TXV | 58CU*A060C17**16 | 33800 |  |  | 20 | 9.5 | 32800 |  |  | 25600 | 78% | 2.06 | Both | 705 | 2.82 | HRCU-A-CB (Split System: Heat Pump with Remote Outdoor Unit-Air-Source) | N/A
216487685 | Central Heat Pump | BRYANT HEATING AND COOLING SYSTEMS | 293VAN048**AA* | ADP |  | CE(P,V)6021G48*+TXV | 88*TB66135C24*** | 45000 |  |  | 21 | 9.5 | 46000 |  |  | 35800 | 78% | 2 | Both | 937.5 | 3.75 | HRCU-A-CB (Split System: Heat Pump with Remote Outdoor Unit-Air-Source) | N/A
216487687 | Central Heat Pump | BRYANT HEATING AND COOLING SYSTEMS | 293VAN048**AA* | ADP |  | CE(P,V)6024G48*+TXV | 88*TB66135C24*** | 45000 |  |  | 21 | 9.5 | 46000 |  |  | 35800 | 78% | 2 | Both | 937.5 | 3.75 | HRCU-A-CB (Split System: Heat Pump with Remote Outdoor Unit-Air-Source) | N/A
217114915 | Central Heat Pump | CARRIER | 27VNA348A*030* | ADP |  | C48A***L53*+TXV | 58CU*B040C17**12 | 45500 |  |  | 21 | 9.5 | 46500 |  |  | 36400 | 78% | 2 | Both | 947.5 | 3.79 | HRCU-A-CB (Split System: Heat Pump with Remote Outdoor Unit-Air-Source) | N/A
216488017 | Central Heat Pump | CHAMPION HEATING AND COOLING | HH824E2S11 | ADP |  | A36VBA*+TXV | Z9ES060B12SMPS1 | 23000 |  |  | 17 | 9.5 | 21400 |  |  | 18700 | 87% | 2 | Both | 480 | 1.92 | HRCU-A-CB (Split System: Heat Pump with Remote Outdoor Unit-Air-Source) | N/A
216997181 | Central Heat Pump | CARRIER | 27VNA154A*030* | ADP |  | H,PG35*48+TXV | 58TN*B090C17**16 | 47000 |  |  | 18 | 9.5 | 49000 |  |  | 49500 | 101% | 1.98 | Both | 980 | 3.92 | HRCU-A-CB (Split System: Heat Pump with Remote Outdoor Unit-Air-Source) | N/A
215430839 | Central Heat Pump | LUXAIRE | HH824E2S11 | ADP |  | H,YG80(1,2)36+TXV | Z8ET080B12LMPS1 | 23000 |  |  | 19 | 9.5 | 21400 |  |  | 17500 | 82% | 2 | Both | 480 | 1.92 | HRCU-A-CB (Split System: Heat Pump with Remote Outdoor Unit-Air-Source) | N/A
216981785 | Central Heat Pump | BRYANT HEATING AND COOLING SYSTEMS | 293VAN036**AA* | ADP |  | PL36H210P29*+TXV | 987MC60080C21*** | 33800 |  |  | 20 | 9.5 | 32600 |  |  | 25600 | 79% | 2.06 | Both | 705 | 2.82 | HRCU-A-CB (Split System: Heat Pump with Remote Outdoor Unit-Air-Source) | N/A
216487938 | Central Heat Pump | BRYANT HEATING AND COOLING SYSTEMS | 293VAN036**AA* | ADP |  | H,PG53*36+TXV | 986TD60080C21*** | 34000 |  |  | 20 | 9.5 | 32600 |  |  | 25600 | 79% | 2.06 | Both | 707.5 | 2.83 | HRCU-A-CB (Split System: Heat Pump with Remote Outdoor Unit-Air-Source) | N/A
216981755 | Central Heat Pump | BRYANT HEATING AND COOLING SYSTEMS | 293VAN036**AA* | ADP |  | C36A***L53*+TXV | 986TD60080C21*** | 34000 |  |  | 20 | 9.5 | 32600 |  |  | 25600 | 79% | 2.06 | Both | 707.5 | 2.83 | HRCU-A-CB (Split System: Heat Pump with Remote Outdoor Unit-Air-Source) | N/A
216981787 | Central Heat Pump | BRYANT HEATING AND COOLING SYSTEMS | 293VAN036**AA* | ADP |  | C36A***L53*+TXV | 987MC60080C21*** | 34000 |  |  | 20 | 9.5 | 32600 |  |  | 25600 | 79% | 2.06 | Both | 707.5 | 2.83 | HRCU-A-CB (Split System: Heat Pump with Remote Outdoor Unit-Air-Source) | N/A
216997182 | Central Heat Pump | CARRIER | 27VNA154A*030* | ADP |  | H,PG48*60+TXV | 58TN*B090C17**16 | 48500 |  |  | 18 | 9.5 | 49000 |  |  | 49500 | 101% | 1.98 | Both | 1010 | 4.04 | HRCU-A-CB (Split System: Heat Pump with Remote Outdoor Unit-Air-Source) | N/A
216488019 | Central Heat Pump | CHAMPION HEATING AND COOLING | HH824E2S11 | ADP |  | A36VBA*+TXV | Z9ES080B12SMPS1 | 23000 |  |  | 18 | 9.5 | 21400 |  |  | 18700 | 87% | 2 | Both | 480 | 1.92 | HRCU-A-CB (Split System: Heat Pump with Remote Outdoor Unit-Air-Source) | N/A
216488003 | Central Heat Pump | CHAMPION HEATING AND COOLING | HH824E2S11 | ADP |  | A36VBA*+TXV | Z8ES080B12SMPS1 | 23000 |  |  | 18 | 9.5 | 21400 |  |  | 18700 | 87% | 2 | Both | 480 | 1.92 | HRCU-A-CB (Split System: Heat Pump with Remote Outdoor Unit-Air-Source) | N/A
216981000 | Central Heat Pump | YORK | HH824E2S11 | ADP |  | H,YG8J*36+TXV-BLEED | Y82E080B12LMPS1 | 23000 |  |  | 18 | 9.5 | 21400 |  |  | 18000 | 84% | 2 | Both | 480 | 1.92 | HRCU-A-CB (Split System: Heat Pump with Remote Outdoor Unit-Air-Source) | N/A
216981006 | Central Heat Pump | YORK | HH824E2S11 | ADP |  | H,YG80*36+TXV-BLEED | Y92E060B12SMPS1 | 23000 |  |  | 18 | 9.5 | 21400 |  |  | 17900 | 84% | 2 | Both | 480 | 1.92 | HRCU-A-CB (Split System: Heat Pump with Remote Outdoor Unit-Air-Source) | N/A
216980998 | Central Heat Pump | YORK | HH824E2S11 | ADP |  | H,YG9J*30+TXV-BLEED | Y82E060A12LMPS1 | 23000 |  |  | 18 | 9.5 | 21400 |  |  | 18100 | 85% | 2 | Both | 480 | 1.92 | HRCU-A-CB (Split System: Heat Pump with Remote Outdoor Unit-Air-Source) | N/A
216981009 | Central Heat Pump | YORK | HH824E2S11 | ADP |  | H,YG80*36+TXV-BLEED | Y92E080B12SMPS1 | 23000 |  |  | 18 | 9.5 | 21400 |  |  | 17700 | 83% | 2 | Both | 480 | 1.92 | HRCU-A-CB (Split System: Heat Pump with Remote Outdoor Unit-Air-Source) | N/A
215438169 | Central Heat Pump | CHAMPION HEATING AND COOLING | HH824E2S11 | ADP |  | FE*E33*30+TXV |  | 24000 |  |  | 19 | 9.5 | 22400 |  |  | 16600 | 74% | 2.1 | Both | 500 | 2 | HRCU-A-CB (Split System: Heat Pump with Remote Outdoor Unit-Air-Source) | N/A
216981001 | Central Heat Pump | YORK | HH824E2S11 | ADP |  | H,YG80*36+TXV-BLEED | Y82E080B12LMPS1 | 23000 |  |  | 19 | 9.5 | 21400 |  |  | 18200 | 85% | 2 | Both | 480 | 1.92 | HRCU-A-CB (Split System: Heat Pump with Remote Outdoor Unit-Air-Source) | N/A
217000906 | Central Heat Pump | BRYANT HEATING AND COOLING SYSTEMS | 293VAN036**AA* | ADP |  | PL36H210P29*+TXV | 935CB66100C21*** | 33800 |  |  | 20 | 9.5 | 32400 |  |  | 25400 | 78% | 2.04 | Both | 705 | 2.82 | HRCU-A-CB (Split System: Heat Pump with Remote Outdoor Unit-Air-Source) | N/A
217000903 | Central Heat Pump | BRYANT HEATING AND COOLING SYSTEMS | 293VAN036**AA* | ADP |  | PL36H210P29*+TXV | 88*TB60110C21*** | 33800 |  |  | 20 | 9.5 | 32400 |  |  | 25400 | 78% | 2.04 | Both | 705 | 2.82 | HRCU-A-CB (Split System: Heat Pump with Remote Outdoor Unit-Air-Source) | N/A
217000908 | Central Heat Pump | BRYANT HEATING AND COOLING SYSTEMS | 293VAN036**AA* | ADP |  | C36A***L53*+TXV | 935CB66100C21*** | 34000 |  |  | 20 | 9.5 | 32400 |  |  | 25400 | 78% | 2.04 | Both | 707.5 | 2.83 | HRCU-A-CB (Split System: Heat Pump with Remote Outdoor Unit-Air-Source) | N/A
217000905 | Central Heat Pump | BRYANT HEATING AND COOLING SYSTEMS | 293VAN036**AA* | ADP |  | C36A***L53*+TXV | 88*TB60110C21*** | 34000 |  |  | 20 | 9.5 | 32400 |  |  | 25400 | 78% | 2.04 | Both | 707.5 | 2.83 | HRCU-A-CB (Split System: Heat Pump with Remote Outdoor Unit-Air-Source) | N/A
217000915 | Central Heat Pump | BRYANT HEATING AND COOLING SYSTEMS | 293VAN036**AA* | ADP |  | PL36H210P29*+TXV | 987TA66100C21*** | 33800 |  |  | 20 | 9.5 | 32400 |  |  | 25400 | 78% | 2.06 | Both | 705 | 2.82 | HRCU-A-CB (Split System: Heat Pump with Remote Outdoor Unit-Air-Source) | N/A
217000909 | Central Heat Pump | BRYANT HEATING AND COOLING SYSTEMS | 293VAN036**AA* | ADP |  | PL36H210P29*+TXV | 986TD66100C21*** | 33800 |  |  | 20 | 9.5 | 32400 |  |  | 25400 | 78% | 2.06 | Both | 705 | 2.82 | HRCU-A-CB (Split System: Heat Pump with Remote Outdoor Unit-Air-Source) | N/A
217000912 | Central Heat Pump | BRYANT HEATING AND COOLING SYSTEMS | 293VAN036**AA* | ADP |  | PL36H210P29*+TXV | 987MC66100C21*** | 33800 |  |  | 20 | 9.5 | 32400 |  |  | 25400 | 78% | 2.06 | Both | 705 | 2.82 | HRCU-A-CB (Split System: Heat Pump with Remote Outdoor Unit-Air-Source) | N/A
217000911 | Central Heat Pump | BRYANT HEATING AND COOLING SYSTEMS | 293VAN036**AA* | ADP |  | C36A***L53*+TXV | 986TD66100C21*** | 34000 |  |  | 20 | 9.5 | 32400 |  |  | 25400 | 78% | 2.06 | Both | 707.5 | 2.83 | HRCU-A-CB (Split System: Heat Pump with Remote Outdoor Unit-Air-Source) | N/A
217000914 | Central Heat Pump | BRYANT HEATING AND COOLING SYSTEMS | 293VAN036**AA* | ADP |  | C36A***L53*+TXV | 987MC66100C21*** | 34000 |  |  | 20 | 9.5 | 32400 |  |  | 25400 | 78% | 2.06 | Both | 707.5 | 2.83 | HRCU-A-CB (Split System: Heat Pump with Remote Outdoor Unit-Air-Source) | N/A
217000917 | Central Heat Pump | BRYANT HEATING AND COOLING SYSTEMS | 293VAN036**AA* | ADP |  | C36A***L53*+TXV | 987TA66100C21*** | 34000 |  |  | 20 | 9.5 | 32400 |  |  | 25400 | 78% | 2.06 | Both | 707.5 | 2.83 | HRCU-A-CB (Split System: Heat Pump with Remote Outdoor Unit-Air-Source) | N/A
216487944 | Central Heat Pump | BRYANT HEATING AND COOLING SYSTEMS | 293VAN036**AA* | ADP |  | H,PG53*36+TXV | 986TD66100C21*** | 34000 |  |  | 20 | 9.5 | 32400 |  |  | 25400 | 78% | 2.06 | Both | 707.5 | 2.83 | HRCU-A-CB (Split System: Heat Pump with Remote Outdoor Unit-Air-Source) | N/A
217023733 | Central Heat Pump | AMERICAN STANDARD | 5A6V0X48A1 | ADP |  | H,TG84*48+TXV | S8V2B060M4PCB | 44000 |  |  | 19 | 9.7 | 44500 |  |  | 33200 | 75% | 2.1 | Both | 917.5 | 3.67 | HRCU-A-CB (Split System: Heat Pump with Remote Outdoor Unit-Air-Source) | N/A
217023734 | Central Heat Pump | AMERICAN STANDARD | 5A6V0X48A1 | ADP |  | H,TG84*48+TXV | S8V2B060M4PDB | 44000 |  |  | 19 | 9.7 | 44500 |  |  | 33200 | 75% | 2.1 | Both | 917.5 | 3.67 | HRCU-A-CB (Split System: Heat Pump with Remote Outdoor Unit-Air-Source) | N/A
217023755 | Central Heat Pump | AMERICAN STANDARD | 5A6V0X48A1 | ADP |  | PL60H245P18*+TXV | S8V2C100M5PDB | 45000 |  |  | 20 | 9.7 | 45000 |  |  | 33400 | 74% | 2.1 | Both | 937.5 | 3.75 | HRCU-A-CB (Split System: Heat Pump with Remote Outdoor Unit-Air-Source) | N/A
217023756 | Central Heat Pump | AMERICAN STANDARD | 5A6V0X48A1 | ADP |  | V,T60H210P17*+TXV | S8V2C100M5PDB | 45000 |  |  | 20 | 9.7 | 45500 |  |  | 33600 | 74% | 2.1 | Both | 937.5 | 3.75 | HRCU-A-CB (Split System: Heat Pump with Remote Outdoor Unit-Air-Source) | N/A
217023749 | Central Heat Pump | AMERICAN STANDARD | 5A6V0X48A1 | ADP |  | PL60H245P18*+TXV | S8V2C100M5PCB | 45000 |  |  | 20 | 9.7 | 45500 |  |  | 33600 | 74% | 2.1 | Both | 937.5 | 3.75 | HRCU-A-CB (Split System: Heat Pump with Remote Outdoor Unit-Air-Source) | N/A
217023729 | Central Heat Pump | AMERICAN STANDARD | 5A6V0X36A1 | ADP |  | PL36H175P78*+TXV | S8V2B080M4PDB | 34800 |  |  | 19 | 9.7 | 31000 |  |  | 24800 | 80% | 2.1 | Both | 725 | 2.9 | HRCU-A-CB (Split System: Heat Pump with Remote Outdoor Unit-Air-Source) | N/A
217023730 | Central Heat Pump | AMERICAN STANDARD | 5A6V0X36A1 | ADP |  | V,T36H175P78*+TXV | S8V2B080M4PDB | 34800 |  |  | 19 | 9.7 | 31000 |  |  | 24800 | 80% | 2.1 | Both | 725 | 2.9 | HRCU-A-CB (Split System: Heat Pump with Remote Outdoor Unit-Air-Source) | N/A
217023726 | Central Heat Pump | AMERICAN STANDARD | 5A6V0X36A1 | ADP |  | V,T36H175P78*+TXV | S8V2B080M4PCB | 34800 |  |  | 20 | 9.7 | 31000 |  |  | 24800 | 80% | 2.1 | Both | 725 | 2.9 | HRCU-A-CB (Split System: Heat Pump with Remote Outdoor Unit-Air-Source) | N/A
217023738 | Central Heat Pump | AMERICAN STANDARD | 5A6V0X48A1 | ADP |  | V,T60H210P17*+TXV | S8V2C080M5PCB | 44500 |  |  | 20 | 9.7 | 45000 |  |  | 33600 | 75% | 2.1 | Both | 927.5 | 3.71 | HRCU-A-CB (Split System: Heat Pump with Remote Outdoor Unit-Air-Source) | N/A
217023737 | Central Heat Pump | AMERICAN STANDARD | 5A6V0X48A1 | ADP |  | PL60H245P18*+TXV | S8V2C080M5PCB | 44500 |  |  | 20 | 9.7 | 45000 |  |  | 33600 | 75% | 2.1 | Both | 927.5 | 3.71 | HRCU-A-CB (Split System: Heat Pump with Remote Outdoor Unit-Air-Source) | N/A
217023741 | Central Heat Pump | AMERICAN STANDARD | 5A6V0X48A1 | ADP |  | H,TG84*60+TXV | S8V2C080M5PCB | 45500 |  |  | 20 | 9.7 | 45000 |  |  | 33200 | 74% | 2.1 | Both | 947.5 | 3.79 | HRCU-A-CB (Split System: Heat Pump with Remote Outdoor Unit-Air-Source) | N/A
217023757 | Central Heat Pump | AMERICAN STANDARD | 5A6V0X48A1 | ADP |  | PL60H210P19*+TXV | S8V2C100M5PDB | 45500 |  |  | 20 | 9.7 | 45000 |  |  | 33400 | 74% | 2.1 | Both | 947.5 | 3.79 | HRCU-A-CB (Split System: Heat Pump with Remote Outdoor Unit-Air-Source) | N/A
217023748 | Central Heat Pump | AMERICAN STANDARD | 5A6V0X48A1 | ADP |  | H,TG86*60+TXV | S8V2C080M5PDB | 45500 |  |  | 20 | 9.7 | 45000 |  |  | 33200 | 74% | 2.1 | Both | 947.5 | 3.79 | HRCU-A-CB (Split System: Heat Pump with Remote Outdoor Unit-Air-Source) | N/A
217023746 | Central Heat Pump | AMERICAN STANDARD | 5A6V0X48A1 | ADP |  | V,T60H210P19*+TXV | S8V2C080M5PDB | 45500 |  |  | 20 | 9.7 | 45000 |  |  | 33200 | 74% | 2.1 | Both | 947.5 | 3.79 | HRCU-A-CB (Split System: Heat Pump with Remote Outdoor Unit-Air-Source) | N/A
217023739 | Central Heat Pump | AMERICAN STANDARD | 5A6V0X48A1 | ADP |  | PL60H210P19*+TXV | S8V2C080M5PCB | 45500 |  |  | 20 | 9.7 | 45000 |  |  | 33200 | 74% | 2.1 | Both | 947.5 | 3.79 | HRCU-A-CB (Split System: Heat Pump with Remote Outdoor Unit-Air-Source) | N/A
217023740 | Central Heat Pump | AMERICAN STANDARD | 5A6V0X48A1 | ADP |  | V,T60H210P19*+TXV | S8V2C080M5PCB | 45500 |  |  | 20 | 9.7 | 45000 |  |  | 33200 | 74% | 2.1 | Both | 947.5 | 3.79 | HRCU-A-CB (Split System: Heat Pump with Remote Outdoor Unit-Air-Source) | N/A
217023758 | Central Heat Pump | AMERICAN STANDARD | 5A6V0X48A1 | ADP |  | V,T60H210P19*+TXV | S8V2C100M5PDB | 45500 |  |  | 20 | 9.7 | 45000 |  |  | 33400 | 74% | 2.1 | Both | 947.5 | 3.79 | HRCU-A-CB (Split System: Heat Pump with Remote Outdoor Unit-Air-Source) | N/A
217023724 | Central Heat Pump | AMERICAN STANDARD | 5A6V0X36A1 | ADP |  | H,TG81*36+TXV | S8V2B060M4PDB | 35000 |  |  | 20 | 9.7 | 30800 |  |  | 24600 | 80% | 2.1 | Both | 730 | 2.92 | HRCU-A-CB (Split System: Heat Pump with Remote Outdoor Unit-Air-Source) | N/A
217023719 | Central Heat Pump | AMERICAN STANDARD | 5A6V0X36A1 | ADP |  | V,T36H175P45*+TXV | S8V2B060M4PCB | 35200 |  |  | 20 | 9.7 | 30800 |  |  | 24600 | 80% | 2.1 | Both | 732.5 | 2.93 | HRCU-A-CB (Split System: Heat Pump with Remote Outdoor Unit-Air-Source) | N/A
217023720 | Central Heat Pump | AMERICAN STANDARD | 5A6V0X36A1 | ADP |  | H,TG81*36+TXV | S8V2B060M4PCB | 35200 |  |  | 20 | 9.7 | 30800 |  |  | 24600 | 80% | 2.1 | Both | 732.5 | 2.93 | HRCU-A-CB (Split System: Heat Pump with Remote Outdoor Unit-Air-Source) | N/A
217023723 | Central Heat Pump | AMERICAN STANDARD | 5A6V0X36A1 | ADP |  | V,T36H175P45*+TXV | S8V2B060M4PDB | 35200 |  |  | 20 | 9.7 | 30800 |  |  | 24600 | 80% | 2.1 | Both | 732.5 | 2.93 | HRCU-A-CB (Split System: Heat Pump with Remote Outdoor Unit-Air-Source) | N/A
217023732 | Central Heat Pump | AMERICAN STANDARD | 5A6V0X36A1 | ADP |  | H,TG81*36+TXV | S8V2B080M4PDB | 35200 |  |  | 20 | 9.7 | 31000 |  |  | 24800 | 80% | 2.1 | Both | 732.5 | 2.93 | HRCU-A-CB (Split System: Heat Pump with Remote Outdoor Unit-Air-Source) | N/A
217023731 | Central Heat Pump | AMERICAN STANDARD | 5A6V0X36A1 | ADP |  | V,T36H175P45*+TXV | S8V2B080M4PDB | 35400 |  |  | 20 | 9.7 | 31000 |  |  | 24800 | 80% | 2.1 | Both | 737.5 | 2.95 | HRCU-A-CB (Split System: Heat Pump with Remote Outdoor Unit-Air-Source) | N/A
216779107 | Central Heat Pump | HISENSE | AUWR-24U3TK5 | ADP |  | FE*E33*25+TXV |  | 23400 |  |  | 20 | 9.85 | 22400 |  |  | 20400 | 91% | 2.26 | Both | 487.5 | 1.95 | HRCU-A-CB (Split System: Heat Pump with Remote Outdoor Unit-Air-Source) | N/A
216779108 | Central Heat Pump | HISENSE | AUWR-24U3TK5 | ADP |  | FE*G34*25+TXV |  | 23800 |  |  | 20 | 9.95 | 22400 |  |  | 20400 | 91% | 2.3 | Both | 495 | 1.98 | HRCU-A-CB (Split System: Heat Pump with Remote Outdoor Unit-Air-Source) | N/A
216972045 | Central Heat Pump | CARRIER | 27VNA154A*030* | ADP |  | C48A***L53*+TXV | 58TN*B045C17**12 | 48500 |  |  | 18 | 10 | 50500 |  |  | 51500 | 102% | 2 | Both | 1010 | 4.04 | HRCU-A-CB (Split System: Heat Pump with Remote Outdoor Unit-Air-Source) | N/A
217026078 | Central Heat Pump | BRYANT HEATING AND COOLING SYSTEMS | 291VAN054**AA* | ADP |  | H,PG48*60+TXV | 986TD42080C17*** | 46500 |  |  | 18 | 10 | 48000 |  |  | 49500 | 103% | 2.06 | Both | 970 | 3.88 | HRCU-A-CB (Split System: Heat Pump with Remote Outdoor Unit-Air-Source) | N/A
217026077 | Central Heat Pump | BRYANT HEATING AND COOLING SYSTEMS | 291VAN054**AA* | ADP |  | H,PG35*48+TXV | 986TD42080C17*** | 46500 |  |  | 18 | 10 | 48000 |  |  | 49500 | 103% | 2.06 | Both | 970 | 3.88 | HRCU-A-CB (Split System: Heat Pump with Remote Outdoor Unit-Air-Source) | N/A
216972279 | Central Heat Pump | CARRIER | 27VNA154A*030* | ADP |  | V,C48H175P15*+TXV | 59TN6C080C17**14 | 46500 |  |  | 18 | 10 | 48000 |  |  | 49500 | 103% | 2.06 | Both | 970 | 3.88 | HRCU-A-CB (Split System: Heat Pump with Remote Outdoor Unit-Air-Source) | N/A
216972286 | Central Heat Pump | CARRIER | 27VNA154A*030* | ADP |  | C48A***L15*+TXV | 59TN6C080C17**14 | 46500 |  |  | 18 | 10 | 48000 |  |  | 49500 | 103% | 2.06 | Both | 970 | 3.88 | HRCU-A-CB (Split System: Heat Pump with Remote Outdoor Unit-Air-Source) | N/A
216972288 | Central Heat Pump | CARRIER | 27VNA154A*030* | ADP |  | PL48H210P75*+TXV | 59TN6C080C17**14 | 46500 |  |  | 18 | 10 | 48000 |  |  | 49500 | 103% | 2.06 | Both | 970 | 3.88 | HRCU-A-CB (Split System: Heat Pump with Remote Outdoor Unit-Air-Source) | N/A
216971967 | Central Heat Pump | CARRIER | 27VNA154A*030* | ADP |  | PL60H210P17*+TXV | 58CU*B040C17**12 | 48500 |  |  | 18 | 10 | 50000 |  |  | 51000 | 102% | 1.96 | Both | 1010 | 4.04 | HRCU-A-CB (Split System: Heat Pump with Remote Outdoor Unit-Air-Source) | N/A
217023706 | Central Heat Pump | AMERICAN STANDARD | 5A6V0X24A1 | ADP |  | V,T36H***P22*+TXV | S8V2A040M3PCB | 21600 |  |  | 21 | 10 | 21000 |  |  | 17500 | 83% | 2.2 | Both | 450 | 1.8 | HRCU-A-CB (Split System: Heat Pump with Remote Outdoor Unit-Air-Source) | N/A
217023710 | Central Heat Pump | AMERICAN STANDARD | 5A6V0X24A1 | ADP |  | H,TG80*36+TXV | S8V2A040M3PDB | 21600 |  |  | 21 | 10 | 21000 |  |  | 17500 | 83% | 2.2 | Both | 450 | 1.8 | HRCU-A-CB (Split System: Heat Pump with Remote Outdoor Unit-Air-Source) | N/A
217023707 | Central Heat Pump | AMERICAN STANDARD | 5A6V0X24A1 | ADP |  | H,TG80*36+TXV | S8V2A040M3PCB | 21600 |  |  | 21 | 10 | 21000 |  |  | 17500 | 83% | 2.2 | Both | 450 | 1.8 | HRCU-A-CB (Split System: Heat Pump with Remote Outdoor Unit-Air-Source) | N/A
217023705 | Central Heat Pump | AMERICAN STANDARD | 5A6V0X24A1 | ADP |  | PL36H175P78*+TXV | S8V2A040M3PCB | 21600 |  |  | 21 | 10 | 21000 |  |  | 17500 | 83% | 2.2 | Both | 450 | 1.8 | HRCU-A-CB (Split System: Heat Pump with Remote Outdoor Unit-Air-Source) | N/A
217023708 | Central Heat Pump | AMERICAN STANDARD | 5A6V0X24A1 | ADP |  | PL36H175P78*+TXV | S8V2A040M3PDB | 21600 |  |  | 21 | 10 | 21000 |  |  | 17500 | 83% | 2.2 | Both | 450 | 1.8 | HRCU-A-CB (Split System: Heat Pump with Remote Outdoor Unit-Air-Source) | N/A
216779110 | Central Heat Pump | HISENSE | AUWR-36U3TW5 | ADP |  | FE*G34*36+TXV |  | 31200 |  |  | 18 | 10.3 | 32400 |  |  | 30600 | 94% | 2.12 | Both | 650 | 2.6 | HRCU-A-CB (Split System: Heat Pump with Remote Outdoor Unit-Air-Source) | N/A
217026072 | Central Heat Pump | BRYANT HEATING AND COOLING SYSTEMS | 291VAN054**AA* | ADP |  | H,PG35*48+TXV | 88*TB36045C17*** | 46500 |  |  | 17 | 10.5 | 50000 |  |  | 51000 | 102% | 1.98 | Both | 970 | 3.88 | HRCU-A-CB (Split System: Heat Pump with Remote Outdoor Unit-Air-Source) | N/A
216981638 | Central Heat Pump | BRYANT HEATING AND COOLING SYSTEMS | 291VAN054**AA* | ADP |  | C60A***L16*+TXV | 935CB60080C21*** | 48500 |  |  | 18 | 10.5 | 50500 |  |  | 52000 | 103% | 1.96 | Both | 1010 | 4.04 | HRCU-A-CB (Split System: Heat Pump with Remote Outdoor Unit-Air-Source) | N/A
216981654 | Central Heat Pump | BRYANT HEATING AND COOLING SYSTEMS | 291VAN054**AA* | ADP |  | PL60H210P29*+TXV | 986TD60080C21*** | 48000 |  |  | 19 | 10.5 | 50500 |  |  | 53000 | 105% | 1.94 | Both | 1000 | 4 | HRCU-A-CB (Split System: Heat Pump with Remote Outdoor Unit-Air-Source) | N/A
216981655 | Central Heat Pump | BRYANT HEATING AND COOLING SYSTEMS | 291VAN054**AA* | ADP |  | V,C60H210P29*+TXV | 986TD60080C21*** | 48000 |  |  | 19 | 10.5 | 50500 |  |  | 53000 | 105% | 1.94 | Both | 1000 | 4 | HRCU-A-CB (Split System: Heat Pump with Remote Outdoor Unit-Air-Source) | N/A
216981658 | Central Heat Pump | BRYANT HEATING AND COOLING SYSTEMS | 291VAN054**AA* | ADP |  | C48A***L16*+TXV | 986TD60080C21*** | 48000 |  |  | 19 | 10.5 | 50500 |  |  | 53000 | 105% | 1.94 | Both | 1000 | 4 | HRCU-A-CB (Split System: Heat Pump with Remote Outdoor Unit-Air-Source) | N/A
216981665 | Central Heat Pump | BRYANT HEATING AND COOLING SYSTEMS | 291VAN054**AA* | ADP |  | PL60H210P29*+TXV | 986TD66100C21*** | 48000 |  |  | 19 | 10.5 | 50500 |  |  | 53000 | 105% | 1.96 | Both | 1000 | 4 | HRCU-A-CB (Split System: Heat Pump with Remote Outdoor Unit-Air-Source) | N/A
216981702 | Central Heat Pump | BRYANT HEATING AND COOLING SYSTEMS | 291VAN054**AA* | ADP |  | V,C48H210P16*+TXV | 987MC66100C21*** | 48000 |  |  | 19 | 10.5 | 50500 |  |  | 53000 | 105% | 1.96 | Both | 1000 | 4 | HRCU-A-CB (Split System: Heat Pump with Remote Outdoor Unit-Air-Source) | N/A
216981700 | Central Heat Pump | BRYANT HEATING AND COOLING SYSTEMS | 291VAN054**AA* | ADP |  | V,C60H210P29*+TXV | 987MC66100C21*** | 48000 |  |  | 19 | 10.5 | 50500 |  |  | 53000 | 105% | 1.96 | Both | 1000 | 4 | HRCU-A-CB (Split System: Heat Pump with Remote Outdoor Unit-Air-Source) | N/A
216981704 | Central Heat Pump | BRYANT HEATING AND COOLING SYSTEMS | 291VAN054**AA* | ADP |  | C60A***L16*+TXV | 987MC66100C21*** | 48000 |  |  | 19 | 10.5 | 50500 |  |  | 53000 | 105% | 1.96 | Both | 1000 | 4 | HRCU-A-CB (Split System: Heat Pump with Remote Outdoor Unit-Air-Source) | N/A
216981669 | Central Heat Pump | BRYANT HEATING AND COOLING SYSTEMS | 291VAN054**AA* | ADP |  | C48A***L16*+TXV | 986TD66100C21*** | 48000 |  |  | 19 | 10.5 | 50500 |  |  | 53000 | 105% | 1.96 | Both | 1000 | 4 | HRCU-A-CB (Split System: Heat Pump with Remote Outdoor Unit-Air-Source) | N/A
216981710 | Central Heat Pump | BRYANT HEATING AND COOLING SYSTEMS | 291VAN054**AA* | ADP |  | V,C60H245P76*+TXV | 987MC66120C24*** | 48000 |  |  | 19 | 10.5 | 50500 |  |  | 53000 | 105% | 1.96 | Both | 1000 | 4 | HRCU-A-CB (Split System: Heat Pump with Remote Outdoor Unit-Air-Source) | N/A
216981689 | Central Heat Pump | BRYANT HEATING AND COOLING SYSTEMS | 291VAN054**AA* | ADP |  | V,C60H210P29*+TXV | 987MC60080C21*** | 48000 |  |  | 19 | 10.5 | 50500 |  |  | 52000 | 103% | 2 | Both | 1000 | 4 | HRCU-A-CB (Split System: Heat Pump with Remote Outdoor Unit-Air-Source) | N/A
216981691 | Central Heat Pump | BRYANT HEATING AND COOLING SYSTEMS | 291VAN054**AA* | ADP |  | V,C48H210P16*+TXV | 987MC60080C21*** | 48000 |  |  | 19 | 10.5 | 50500 |  |  | 52000 | 103% | 2 | Both | 1000 | 4 | HRCU-A-CB (Split System: Heat Pump with Remote Outdoor Unit-Air-Source) | N/A
216981693 | Central Heat Pump | BRYANT HEATING AND COOLING SYSTEMS | 291VAN054**AA* | ADP |  | C60A***L16*+TXV | 987MC60080C21*** | 48000 |  |  | 19 | 10.5 | 50500 |  |  | 52000 | 103% | 2 | Both | 1000 | 4 | HRCU-A-CB (Split System: Heat Pump with Remote Outdoor Unit-Air-Source) | N/A
216981692 | Central Heat Pump | BRYANT HEATING AND COOLING SYSTEMS | 291VAN054**AA* | ADP |  | C48A***L16*+TXV | 987MC60080C21*** | 48000 |  |  | 19 | 10.5 | 50500 |  |  | 52000 | 103% | 2 | Both | 1000 | 4 | HRCU-A-CB (Split System: Heat Pump with Remote Outdoor Unit-Air-Source) | N/A
216972050 | Central Heat Pump | CARRIER | 27VNA154A*030* | ADP |  | V,C60H210P29*+TXV | 58TN*B070C21**20 | 48000 |  |  | 19 | 10.5 | 51000 |  |  | 53500 | 105% | 1.92 | Both | 1000 | 4 | HRCU-A-CB (Split System: Heat Pump with Remote Outdoor Unit-Air-Source) | N/A
216972055 | Central Heat Pump | CARRIER | 27VNA154A*030* | ADP |  | V,C48H210P16*+TXV | 58TN*B070C21**20 | 48000 |  |  | 19 | 10.5 | 51000 |  |  | 53500 | 105% | 1.92 | Both | 1000 | 4 | HRCU-A-CB (Split System: Heat Pump with Remote Outdoor Unit-Air-Source) | N/A
216972135 | Central Heat Pump | CARRIER | 27VNA154A*030* | ADP |  | PL60H210P17*+TXV | 59CU5B080C21**20 | 49000 |  |  | 19 | 10.5 | 51000 |  |  | 52500 | 103% | 1.92 | Both | 1020 | 4.08 | HRCU-A-CB (Split System: Heat Pump with Remote Outdoor Unit-Air-Source) | N/A
216972351 | Central Heat Pump | CARRIER | 27VNA154A*030* | ADP |  | PL60H210P29*+TXV | 59TN7A080C21**20 | 48000 |  |  | 19 | 10.5 | 50500 |  |  | 53000 | 105% | 1.94 | Both | 1000 | 4 | HRCU-A-CB (Split System: Heat Pump with Remote Outdoor Unit-Air-Source) | N/A
216972302 | Central Heat Pump | CARRIER | 27VNA154A*030* | ADP |  | PL60H210P29*+TXV | 59TN6C080C21**20 | 48000 |  |  | 19 | 10.5 | 50500 |  |  | 53000 | 105% | 1.94 | Both | 1000 | 4 | HRCU-A-CB (Split System: Heat Pump with Remote Outdoor Unit-Air-Source) | N/A
216972353 | Central Heat Pump | CARRIER | 27VNA154A*030* | ADP |  | V,C60H210P29*+TXV | 59TN7A080C21**20 | 48000 |  |  | 19 | 10.5 | 50500 |  |  | 53000 | 105% | 1.94 | Both | 1000 | 4 | HRCU-A-CB (Split System: Heat Pump with Remote Outdoor Unit-Air-Source) | N/A
216972362 | Central Heat Pump | CARRIER | 27VNA154A*030* | ADP |  | C60A***L16*+TXV | 59TN7A080C21**20 | 48000 |  |  | 19 | 10.5 | 50500 |  |  | 53000 | 105% | 1.94 | Both | 1000 | 4 | HRCU-A-CB (Split System: Heat Pump with Remote Outdoor Unit-Air-Source) | N/A
216972309 | Central Heat Pump | CARRIER | 27VNA154A*030* | ADP |  | V,C48H210P16*+TXV | 59TN6C080C21**20 | 48000 |  |  | 19 | 10.5 | 50500 |  |  | 53000 | 105% | 1.94 | Both | 1000 | 4 | HRCU-A-CB (Split System: Heat Pump with Remote Outdoor Unit-Air-Source) | N/A
216972247 | Central Heat Pump | CARRIER | 27VNA154A*030* | ADP |  | PL60H210P29*+TXV | 59MN7C100C21**22 | 48000 |  |  | 19 | 10.5 | 50500 |  |  | 53000 | 105% | 1.96 | Both | 1000 | 4 | HRCU-A-CB (Split System: Heat Pump with Remote Outdoor Unit-Air-Source) | N/A
216972380 | Central Heat Pump | CARRIER | 27VNA154A*030* | ADP |  | V,C48H210P16*+TXV | 59TN7A100C21**22 | 48000 |  |  | 19 | 10.5 | 50500 |  |  | 53000 | 105% | 1.96 | Both | 1000 | 4 | HRCU-A-CB (Split System: Heat Pump with Remote Outdoor Unit-Air-Source) | N/A
216972254 | Central Heat Pump | CARRIER | 27VNA154A*030* | ADP |  | V,C48H210P16*+TXV | 59MN7C100C21**22 | 48000 |  |  | 19 | 10.5 | 50500 |  |  | 53000 | 105% | 1.96 | Both | 1000 | 4 | HRCU-A-CB (Split System: Heat Pump with Remote Outdoor Unit-Air-Source) | N/A
216972259 | Central Heat Pump | CARRIER | 27VNA154A*030* | ADP |  | C60A***L16*+TXV | 59MN7C100C21**22 | 48000 |  |  | 19 | 10.5 | 50500 |  |  | 53000 | 105% | 1.96 | Both | 1000 | 4 | HRCU-A-CB (Split System: Heat Pump with Remote Outdoor Unit-Air-Source) | N/A
216972334 | Central Heat Pump | CARRIER | 27VNA154A*030* | ADP |  | C48A***L16*+TXV | 59TN6C100C21**22 | 48000 |  |  | 19 | 10.5 | 50500 |  |  | 53000 | 105% | 1.96 | Both | 1000 | 4 | HRCU-A-CB (Split System: Heat Pump with Remote Outdoor Unit-Air-Source) | N/A
216972382 | Central Heat Pump | CARRIER | 27VNA154A*030* | ADP |  | C48A***L16*+TXV | 59TN7A100C21**22 | 48000 |  |  | 19 | 10.5 | 50500 |  |  | 53000 | 105% | 1.96 | Both | 1000 | 4 | HRCU-A-CB (Split System: Heat Pump with Remote Outdoor Unit-Air-Source) | N/A
216972327 | Central Heat Pump | CARRIER | 27VNA154A*030* | ADP |  | V,C60H210P29*+TXV | 59TN6C100C21**22 | 48000 |  |  | 19 | 10.5 | 50500 |  |  | 53000 | 105% | 1.96 | Both | 1000 | 4 | HRCU-A-CB (Split System: Heat Pump with Remote Outdoor Unit-Air-Source) | N/A
216972272 | Central Heat Pump | CARRIER | 27VNA154A*030* | ADP |  | V,C60H245P76*+TXV | 59MN7C120C24**22 | 48000 |  |  | 19 | 10.5 | 50500 |  |  | 53000 | 105% | 1.96 | Both | 1000 | 4 | HRCU-A-CB (Split System: Heat Pump with Remote Outdoor Unit-Air-Source) | N/A
216972373 | Central Heat Pump | CARRIER | 27VNA154A*030* | ADP |  | PL60H210P29*+TXV | 59TN7A100C21**22 | 48000 |  |  | 19 | 10.5 | 50500 |  |  | 53000 | 105% | 1.96 | Both | 1000 | 4 | HRCU-A-CB (Split System: Heat Pump with Remote Outdoor Unit-Air-Source) | N/A
216972256 | Central Heat Pump | CARRIER | 27VNA154A*030* | ADP |  | C48A***L16*+TXV | 59MN7C100C21**22 | 48000 |  |  | 19 | 10.5 | 50500 |  |  | 53000 | 105% | 1.96 | Both | 1000 | 4 | HRCU-A-CB (Split System: Heat Pump with Remote Outdoor Unit-Air-Source) | N/A
216972230 | Central Heat Pump | CARRIER | 27VNA154A*030* | ADP |  | V,C48H210P16*+TXV | 59MN7C080C21**20 | 48000 |  |  | 19 | 10.5 | 50500 |  |  | 52000 | 103% | 2 | Both | 1000 | 4 | HRCU-A-CB (Split System: Heat Pump with Remote Outdoor Unit-Air-Source) | N/A
216972223 | Central Heat Pump | CARRIER | 27VNA154A*030* | ADP |  | PL60H210P29*+TXV | 59MN7C080C21**20 | 48000 |  |  | 19 | 10.5 | 50500 |  |  | 52000 | 103% | 2 | Both | 1000 | 4 | HRCU-A-CB (Split System: Heat Pump with Remote Outdoor Unit-Air-Source) | N/A
217026080 | Central Heat Pump | BRYANT HEATING AND COOLING SYSTEMS | 291VAN054**AA* | ADP |  | H,PG35*48+TXV | 987TA42080C17*** | 47000 |  |  | 17 | 10.5 | 49500 |  |  | 50500 | 102% | 2 | Both | 980 | 3.92 | HRCU-A-CB (Split System: Heat Pump with Remote Outdoor Unit-Air-Source) | N/A
217026076 | Central Heat Pump | BRYANT HEATING AND COOLING SYSTEMS | 291VAN054**AA* | ADP |  | H,PG48*60+TXV | 88*TB60070C21*** | 49000 |  |  | 18 | 10.5 | 51000 |  |  | 53500 | 105% | 1.92 | Both | 1020 | 4.08 | HRCU-A-CB (Split System: Heat Pump with Remote Outdoor Unit-Air-Source) | N/A
216981633 | Central Heat Pump | BRYANT HEATING AND COOLING SYSTEMS | 291VAN054**AA* | ADP |  | PL60H210P29*+TXV | 935CB60080C21*** | 49000 |  |  | 18 | 10.5 | 50500 |  |  | 52000 | 103% | 1.96 | Both | 1020 | 4.08 | HRCU-A-CB (Split System: Heat Pump with Remote Outdoor Unit-Air-Source) | N/A
216981634 | Central Heat Pump | BRYANT HEATING AND COOLING SYSTEMS | 291VAN054**AA* | ADP |  | V,C60H210P29*+TXV | 935CB60080C21*** | 49000 |  |  | 18 | 10.5 | 50500 |  |  | 52000 | 103% | 1.96 | Both | 1020 | 4.08 | HRCU-A-CB (Split System: Heat Pump with Remote Outdoor Unit-Air-Source) | N/A
217026074 | Central Heat Pump | BRYANT HEATING AND COOLING SYSTEMS | 291VAN054**AA* | ADP |  | H,PG35*48+TXV | 88*TB48070C17*** | 47000 |  |  | 18 | 10.5 | 49500 |  |  | 50500 | 102% | 2 | Both | 980 | 3.92 | HRCU-A-CB (Split System: Heat Pump with Remote Outdoor Unit-Air-Source) | N/A
217026075 | Central Heat Pump | BRYANT HEATING AND COOLING SYSTEMS | 291VAN054**AA* | ADP |  | H,PG48*60+TXV | 88*TB48070C17*** | 47000 |  |  | 18 | 10.5 | 49500 |  |  | 50500 | 102% | 2 | Both | 980 | 3.92 | HRCU-A-CB (Split System: Heat Pump with Remote Outdoor Unit-Air-Source) | N/A
216972123 | Central Heat Pump | CARRIER | 27VNA154A*030* | ADP |  | V,C60H210P29*+TXV | 59CU5B080C21**20 | 49000 |  |  | 18 | 10.5 | 50500 |  |  | 52000 | 103% | 1.96 | Both | 1020 | 4.08 | HRCU-A-CB (Split System: Heat Pump with Remote Outdoor Unit-Air-Source) | N/A
216972121 | Central Heat Pump | CARRIER | 27VNA154A*030* | ADP |  | PL60H210P29*+TXV | 59CU5B080C21**20 | 49000 |  |  | 18 | 10.5 | 50500 |  |  | 52000 | 103% | 1.96 | Both | 1020 | 4.08 | HRCU-A-CB (Split System: Heat Pump with Remote Outdoor Unit-Air-Source) | N/A
216997179 | Central Heat Pump | CARRIER | 27VNA154A*030* | ADP |  | H,PG35*48+TXV | 58TN*B070C17**16 | 47000 |  |  | 18 | 10.5 | 49500 |  |  | 50500 | 102% | 2 | Both | 980 | 3.92 | HRCU-A-CB (Split System: Heat Pump with Remote Outdoor Unit-Air-Source) | N/A
216997191 | Central Heat Pump | CARRIER | 27VNA154A*030* | ADP |  | H,PG35*48+TXV | 59TN7A080C17**16 | 47000 |  |  | 18 | 10.5 | 49500 |  |  | 50500 | 102% | 2 | Both | 980 | 3.92 | HRCU-A-CB (Split System: Heat Pump with Remote Outdoor Unit-Air-Source) | N/A
216981642 | Central Heat Pump | BRYANT HEATING AND COOLING SYSTEMS | 291VAN054**AA* | ADP |  | C60A***L19*+TXV | 935CB60080C21*** | 49500 |  |  | 19 | 10.5 | 51000 |  |  | 52500 | 103% | 1.92 | Both | 1032.5 | 4.13 | HRCU-A-CB (Split System: Heat Pump with Remote Outdoor Unit-Air-Source) | N/A
216487907 | Central Heat Pump | BRYANT HEATING AND COOLING SYSTEMS | 291VAN054**AA* | ADP |  | CE(P,V)6024G48*+TXV | 986TD60080C21*** | 49000 |  |  | 19 | 10.5 | 50500 |  |  | 53000 | 105% | 1.94 | Both | 1020 | 4.08 | HRCU-A-CB (Split System: Heat Pump with Remote Outdoor Unit-Air-Source) | N/A
216487906 | Central Heat Pump | BRYANT HEATING AND COOLING SYSTEMS | 291VAN054**AA* | ADP |  | CE(P,V)6021G48*+TXV | 986TD60080C21*** | 49000 |  |  | 19 | 10.5 | 50500 |  |  | 53000 | 105% | 1.94 | Both | 1020 | 4.08 | HRCU-A-CB (Split System: Heat Pump with Remote Outdoor Unit-Air-Source) | N/A
216981660 | Central Heat Pump | BRYANT HEATING AND COOLING SYSTEMS | 291VAN054**AA* | ADP |  | PL60H210P17*+TXV | 986TD60080C21*** | 49000 |  |  | 19 | 10.5 | 50500 |  |  | 53000 | 105% | 1.94 | Both | 1020 | 4.08 | HRCU-A-CB (Split System: Heat Pump with Remote Outdoor Unit-Air-Source) | N/A
216981662 | Central Heat Pump | BRYANT HEATING AND COOLING SYSTEMS | 291VAN054**AA* | ADP |  | C48A***L18*+TXV | 986TD60080C21*** | 49000 |  |  | 19 | 10.5 | 50500 |  |  | 53000 | 105% | 1.94 | Both | 1020 | 4.08 | HRCU-A-CB (Split System: Heat Pump with Remote Outdoor Unit-Air-Source) | N/A
216981661 | Central Heat Pump | BRYANT HEATING AND COOLING SYSTEMS | 291VAN054**AA* | ADP |  | V,C60H210P17*+TXV | 986TD60080C21*** | 49000 |  |  | 19 | 10.5 | 50500 |  |  | 53000 | 105% | 1.94 | Both | 1020 | 4.08 | HRCU-A-CB (Split System: Heat Pump with Remote Outdoor Unit-Air-Source) | N/A
216981664 | Central Heat Pump | BRYANT HEATING AND COOLING SYSTEMS | 291VAN054**AA* | ADP |  | C60A***L19*+TXV | 986TD60080C21*** | 49000 |  |  | 19 | 10.5 | 50500 |  |  | 53000 | 105% | 1.94 | Both | 1020 | 4.08 | HRCU-A-CB (Split System: Heat Pump with Remote Outdoor Unit-Air-Source) | N/A
216981656 | Central Heat Pump | BRYANT HEATING AND COOLING SYSTEMS | 291VAN054**AA* | ADP |  | A60VHA*+TXV | 986TD60080C21*** | 49000 |  |  | 19 | 10.5 | 50500 |  |  | 53000 | 105% | 1.94 | Both | 1020 | 4.08 | HRCU-A-CB (Split System: Heat Pump with Remote Outdoor Unit-Air-Source) | N/A
216981635 | Central Heat Pump | BRYANT HEATING AND COOLING SYSTEMS | 291VAN054**AA* | ADP |  | A60VHA*+TXV | 935CB60080C21*** | 49500 |  |  | 19 | 10.5 | 51000 |  |  | 52000 | 102% | 1.94 | Both | 1032.5 | 4.13 | HRCU-A-CB (Split System: Heat Pump with Remote Outdoor Unit-Air-Source) | N/A
216487909 | Central Heat Pump | BRYANT HEATING AND COOLING SYSTEMS | 291VAN054**AA* | ADP |  | CE(P,V)6021G48*+TXV | 986TD66100C21*** | 49000 |  |  | 19 | 10.5 | 50500 |  |  | 53000 | 105% | 1.96 | Both | 1020 | 4.08 | HRCU-A-CB (Split System: Heat Pump with Remote Outdoor Unit-Air-Source) | N/A
216487911 | Central Heat Pump | BRYANT HEATING AND COOLING SYSTEMS | 291VAN054**AA* | ADP |  | CE(P,V)6024G48*+TXV | 986TD66100C21*** | 49000 |  |  | 19 | 10.5 | 50500 |  |  | 53000 | 105% | 1.96 | Both | 1020 | 4.08 | HRCU-A-CB (Split System: Heat Pump with Remote Outdoor Unit-Air-Source) | N/A
216981709 | Central Heat Pump | BRYANT HEATING AND COOLING SYSTEMS | 291VAN054**AA* | ADP |  | C60A***L19*+TXV | 987MC66100C21*** | 49000 |  |  | 19 | 10.5 | 50500 |  |  | 53000 | 105% | 1.96 | Both | 1020 | 4.08 | HRCU-A-CB (Split System: Heat Pump with Remote Outdoor Unit-Air-Source) | N/A
216981667 | Central Heat Pump | BRYANT HEATING AND COOLING SYSTEMS | 291VAN054**AA* | ADP |  | A60VHA*+TXV | 986TD66100C21*** | 49000 |  |  | 19 | 10.5 | 50500 |  |  | 53000 | 105% | 1.96 | Both | 1020 | 4.08 | HRCU-A-CB (Split System: Heat Pump with Remote Outdoor Unit-Air-Source) | N/A
216981648 | Central Heat Pump | BRYANT HEATING AND COOLING SYSTEMS | 291VAN054**AA* | ADP |  | C60A***L16*+TXV | 935CB66100C21*** | 48500 |  |  | 19 | 10.5 | 50000 |  |  | 52500 | 105% | 1.98 | Both | 1010 | 4.04 | HRCU-A-CB (Split System: Heat Pump with Remote Outdoor Unit-Air-Source) | N/A
216981647 | Central Heat Pump | BRYANT HEATING AND COOLING SYSTEMS | 291VAN054**AA* | ADP |  | C48A***L16*+TXV | 935CB66100C21*** | 48500 |  |  | 19 | 10.5 | 50000 |  |  | 52500 | 105% | 1.98 | Both | 1010 | 4.04 | HRCU-A-CB (Split System: Heat Pump with Remote Outdoor Unit-Air-Source) | N/A
216981694 | Central Heat Pump | BRYANT HEATING AND COOLING SYSTEMS | 291VAN054**AA* | ADP |  | PL60H210P17*+TXV | 987MC60080C21*** | 49000 |  |  | 19 | 10.5 | 50500 |  |  | 52000 | 103% | 2 | Both | 1020 | 4.08 | HRCU-A-CB (Split System: Heat Pump with Remote Outdoor Unit-Air-Source) | N/A
216972052 | Central Heat Pump | CARRIER | 27VNA154A*030* | ADP |  | A60VHA*+TXV | 58TN*B070C21**20 | 49000 |  |  | 19 | 10.5 | 51000 |  |  | 53500 | 105% | 1.92 | Both | 1020 | 4.08 | HRCU-A-CB (Split System: Heat Pump with Remote Outdoor Unit-Air-Source) | N/A
216972062 | Central Heat Pump | CARRIER | 27VNA154A*030* | ADP |  | PL60H210P17*+TXV | 58TN*B070C21**20 | 49000 |  |  | 19 | 10.5 | 51000 |  |  | 53500 | 105% | 1.92 | Both | 1020 | 4.08 | HRCU-A-CB (Split System: Heat Pump with Remote Outdoor Unit-Air-Source) | N/A
216972067 | Central Heat Pump | CARRIER | 27VNA154A*030* | ADP |  | C60A***L18*+TXV | 58TN*B070C21**20 | 49000 |  |  | 19 | 10.5 | 51000 |  |  | 53500 | 105% | 1.92 | Both | 1020 | 4.08 | HRCU-A-CB (Split System: Heat Pump with Remote Outdoor Unit-Air-Source) | N/A
216972069 | Central Heat Pump | CARRIER | 27VNA154A*030* | ADP |  | C60A***L19*+TXV | 58TN*B070C21**20 | 49000 |  |  | 19 | 10.5 | 51000 |  |  | 53500 | 105% | 1.92 | Both | 1020 | 4.08 | HRCU-A-CB (Split System: Heat Pump with Remote Outdoor Unit-Air-Source) | N/A
216972244 | Central Heat Pump | CARRIER | 27VNA154A*030* | ADP |  | C60A***L19*+TXV | 59MN7C080C21**20 | 49500 |  |  | 19 | 10.5 | 51000 |  |  | 52500 | 103% | 1.92 | Both | 1032.5 | 4.13 | HRCU-A-CB (Split System: Heat Pump with Remote Outdoor Unit-Air-Source) | N/A
216972143 | Central Heat Pump | CARRIER | 27VNA154A*030* | ADP |  | C60A***L19*+TXV | 59CU5B080C21**20 | 49500 |  |  | 19 | 10.5 | 51000 |  |  | 52500 | 103% | 1.92 | Both | 1032.5 | 4.13 | HRCU-A-CB (Split System: Heat Pump with Remote Outdoor Unit-Air-Source) | N/A
216997189 | Central Heat Pump | CARRIER | 27VNA154A*030* | ADP |  | H,PG48*60+TXV | 59TN6C080C21**20 | 49000 |  |  | 19 | 10.5 | 50500 |  |  | 53000 | 105% | 1.94 | Both | 1020 | 4.08 | HRCU-A-CB (Split System: Heat Pump with Remote Outdoor Unit-Air-Source) | N/A
216997193 | Central Heat Pump | CARRIER | 27VNA154A*030* | ADP |  | H,PG48*60+TXV | 59TN7A080C21**20 | 49000 |  |  | 19 | 10.5 | 50500 |  |  | 53000 | 105% | 1.94 | Both | 1020 | 4.08 | HRCU-A-CB (Split System: Heat Pump with Remote Outdoor Unit-Air-Source) | N/A
216972307 | Central Heat Pump | CARRIER | 27VNA154A*030* | ADP |  | A60VHA*+TXV | 59TN6C080C21**20 | 49000 |  |  | 19 | 10.5 | 50500 |  |  | 53000 | 105% | 1.94 | Both | 1020 | 4.08 | HRCU-A-CB (Split System: Heat Pump with Remote Outdoor Unit-Air-Source) | N/A
216972071 | Central Heat Pump | CARRIER | 27VNA154A*030* | ADP |  | PL60H210P29*+TXV | 58TN*B090C21**20 | 48500 |  |  | 19 | 10.5 | 50000 |  |  | 52500 | 105% | 1.96 | Both | 1010 | 4.04 | HRCU-A-CB (Split System: Heat Pump with Remote Outdoor Unit-Air-Source) | N/A
216972074 | Central Heat Pump | CARRIER | 27VNA154A*030* | ADP |  | V,C60H210P29*+TXV | 58TN*B090C21**20 | 48500 |  |  | 19 | 10.5 | 50000 |  |  | 52500 | 105% | 1.96 | Both | 1010 | 4.04 | HRCU-A-CB (Split System: Heat Pump with Remote Outdoor Unit-Air-Source) | N/A
216972079 | Central Heat Pump | CARRIER | 27VNA154A*030* | ADP |  | V,C48H210P16*+TXV | 58TN*B090C21**20 | 48500 |  |  | 19 | 10.5 | 50000 |  |  | 52500 | 105% | 1.96 | Both | 1010 | 4.04 | HRCU-A-CB (Split System: Heat Pump with Remote Outdoor Unit-Air-Source) | N/A
216972095 | Central Heat Pump | CARRIER | 27VNA154A*030* | ADP |  | PL60H210P29*+TXV | 58TN*B110C21**20 | 48500 |  |  | 19 | 10.5 | 50500 |  |  | 52500 | 104% | 1.96 | Both | 1010 | 4.04 | HRCU-A-CB (Split System: Heat Pump with Remote Outdoor Unit-Air-Source) | N/A
216972003 | Central Heat Pump | CARRIER | 27VNA154A*030* | ADP |  | C48A***L16*+TXV | 58CU*B100C21**20 | 48500 |  |  | 19 | 10.5 | 50500 |  |  | 52500 | 104% | 1.96 | Both | 1010 | 4.04 | HRCU-A-CB (Split System: Heat Pump with Remote Outdoor Unit-Air-Source) | N/A
216972000 | Central Heat Pump | CARRIER | 27VNA154A*030* | ADP |  | V,C48H210P16*+TXV | 58CU*B100C21**20 | 48500 |  |  | 19 | 10.5 | 50500 |  |  | 52500 | 104% | 1.96 | Both | 1010 | 4.04 | HRCU-A-CB (Split System: Heat Pump with Remote Outdoor Unit-Air-Source) | N/A
216972107 | Central Heat Pump | CARRIER | 27VNA154A*030* | ADP |  | C60A***L16*+TXV | 58TN*B110C21**20 | 48500 |  |  | 19 | 10.5 | 50500 |  |  | 52500 | 104% | 1.96 | Both | 1010 | 4.04 | HRCU-A-CB (Split System: Heat Pump with Remote Outdoor Unit-Air-Source) | N/A
216972102 | Central Heat Pump | CARRIER | 27VNA154A*030* | ADP |  | V,C48H210P16*+TXV | 58TN*B110C21**20 | 48500 |  |  | 19 | 10.5 | 50500 |  |  | 52500 | 104% | 1.96 | Both | 1010 | 4.04 | HRCU-A-CB (Split System: Heat Pump with Remote Outdoor Unit-Air-Source) | N/A
216972396 | Central Heat Pump | CARRIER | 27VNA154A*030* | ADP |  | V,C60H245P76*+TXV | 59TN7A120C24**22 | 48500 |  |  | 19 | 10.5 | 50500 |  |  | 53000 | 105% | 1.96 | Both | 1010 | 4.04 | HRCU-A-CB (Split System: Heat Pump with Remote Outdoor Unit-Air-Source) | N/A
216971993 | Central Heat Pump | CARRIER | 27VNA154A*030* | ADP |  | PL60H210P29*+TXV | 58CU*B100C21**20 | 48500 |  |  | 19 | 10.5 | 50500 |  |  | 52500 | 104% | 1.96 | Both | 1010 | 4.04 | HRCU-A-CB (Split System: Heat Pump with Remote Outdoor Unit-Air-Source) | N/A
216997187 | Central Heat Pump | CARRIER | 27VNA154A*030* | ADP |  | H,PG48*60+TXV | 59MN7C100C21**22 | 49000 |  |  | 19 | 10.5 | 50500 |  |  | 53000 | 105% | 1.96 | Both | 1020 | 4.08 | HRCU-A-CB (Split System: Heat Pump with Remote Outdoor Unit-Air-Source) | N/A
216997194 | Central Heat Pump | CARRIER | 27VNA154A*030* | ADP |  | H,PG48*60+TXV | 59TN7A100C21**22 | 49000 |  |  | 19 | 10.5 | 50500 |  |  | 53000 | 105% | 1.96 | Both | 1020 | 4.08 | HRCU-A-CB (Split System: Heat Pump with Remote Outdoor Unit-Air-Source) | N/A
216997190 | Central Heat Pump | CARRIER | 27VNA154A*030* | ADP |  | H,PG48*60+TXV | 59TN6C100C21**22 | 49000 |  |  | 19 | 10.5 | 50500 |  |  | 53000 | 105% | 1.96 | Both | 1020 | 4.08 | HRCU-A-CB (Split System: Heat Pump with Remote Outdoor Unit-Air-Source) | N/A
216972344 | Central Heat Pump | CARRIER | 27VNA154A*030* | ADP |  | C60A***L18*+TXV | 59TN6C100C21**22 | 49000 |  |  | 19 | 10.5 | 50500 |  |  | 53000 | 105% | 1.96 | Both | 1020 | 4.08 | HRCU-A-CB (Split System: Heat Pump with Remote Outdoor Unit-Air-Source) | N/A
216972393 | Central Heat Pump | CARRIER | 27VNA154A*030* | ADP |  | C60A***L19*+TXV | 59TN7A100C21**22 | 49000 |  |  | 19 | 10.5 | 50500 |  |  | 53000 | 105% | 1.96 | Both | 1020 | 4.08 | HRCU-A-CB (Split System: Heat Pump with Remote Outdoor Unit-Air-Source) | N/A
216972269 | Central Heat Pump | CARRIER | 27VNA154A*030* | ADP |  | C60A***L19*+TXV | 59MN7C100C21**22 | 49000 |  |  | 19 | 10.5 | 50500 |  |  | 53000 | 105% | 1.96 | Both | 1020 | 4.08 | HRCU-A-CB (Split System: Heat Pump with Remote Outdoor Unit-Air-Source) | N/A
216972378 | Central Heat Pump | CARRIER | 27VNA154A*030* | ADP |  | A60VHA*+TXV | 59TN7A100C21**22 | 49000 |  |  | 19 | 10.5 | 50500 |  |  | 53000 | 105% | 1.96 | Both | 1020 | 4.08 | HRCU-A-CB (Split System: Heat Pump with Remote Outdoor Unit-Air-Source) | N/A
216972339 | Central Heat Pump | CARRIER | 27VNA154A*030* | ADP |  | PL60H210P17*+TXV | 59TN6C100C21**22 | 49000 |  |  | 19 | 10.5 | 50500 |  |  | 53000 | 105% | 1.96 | Both | 1020 | 4.08 | HRCU-A-CB (Split System: Heat Pump with Remote Outdoor Unit-Air-Source) | N/A
216972341 | Central Heat Pump | CARRIER | 27VNA154A*030* | ADP |  | V,C60H210P17*+TXV | 59TN6C100C21**22 | 49000 |  |  | 19 | 10.5 | 50500 |  |  | 53000 | 105% | 1.96 | Both | 1020 | 4.08 | HRCU-A-CB (Split System: Heat Pump with Remote Outdoor Unit-Air-Source) | N/A
216972391 | Central Heat Pump | CARRIER | 27VNA154A*030* | ADP |  | C60A***L18*+TXV | 59TN7A100C21**22 | 49000 |  |  | 19 | 10.5 | 50500 |  |  | 53000 | 105% | 1.96 | Both | 1020 | 4.08 | HRCU-A-CB (Split System: Heat Pump with Remote Outdoor Unit-Air-Source) | N/A
216972252 | Central Heat Pump | CARRIER | 27VNA154A*030* | ADP |  | A60VHA*+TXV | 59MN7C100C21**22 | 49000 |  |  | 19 | 10.5 | 50500 |  |  | 53000 | 105% | 1.96 | Both | 1020 | 4.08 | HRCU-A-CB (Split System: Heat Pump with Remote Outdoor Unit-Air-Source) | N/A
216972153 | Central Heat Pump | CARRIER | 27VNA154A*030* | ADP |  | V,C48H210P16*+TXV | 59CU5B100C21**22 | 48500 |  |  | 19 | 10.5 | 50000 |  |  | 52500 | 105% | 1.98 | Both | 1010 | 4.04 | HRCU-A-CB (Split System: Heat Pump with Remote Outdoor Unit-Air-Source) | N/A
216972145 | Central Heat Pump | CARRIER | 27VNA154A*030* | ADP |  | PL60H210P29*+TXV | 59CU5B100C21**22 | 48500 |  |  | 19 | 10.5 | 50000 |  |  | 52500 | 105% | 1.98 | Both | 1010 | 4.04 | HRCU-A-CB (Split System: Heat Pump with Remote Outdoor Unit-Air-Source) | N/A
216972155 | Central Heat Pump | CARRIER | 27VNA154A*030* | ADP |  | C48A***L16*+TXV | 59CU5B100C21**22 | 48500 |  |  | 19 | 10.5 | 50000 |  |  | 52500 | 105% | 1.98 | Both | 1010 | 4.04 | HRCU-A-CB (Split System: Heat Pump with Remote Outdoor Unit-Air-Source) | N/A
216997186 | Central Heat Pump | CARRIER | 27VNA154A*030* | ADP |  | H,PG48*60+TXV | 59MN7C080C21**20 | 49000 |  |  | 19 | 10.5 | 50500 |  |  | 52000 | 103% | 2 | Both | 1020 | 4.08 | HRCU-A-CB (Split System: Heat Pump with Remote Outdoor Unit-Air-Source) | N/A
216972237 | Central Heat Pump | CARRIER | 27VNA154A*030* | ADP |  | PL60H210P17*+TXV | 59MN7C080C21**20 | 49000 |  |  | 19 | 10.5 | 50500 |  |  | 52000 | 103% | 2 | Both | 1020 | 4.08 | HRCU-A-CB (Split System: Heat Pump with Remote Outdoor Unit-Air-Source) | N/A
216972240 | Central Heat Pump | CARRIER | 27VNA154A*030* | ADP |  | V,C60H210P17*+TXV | 59MN7C080C21**20 | 49000 |  |  | 19 | 10.5 | 50500 |  |  | 52000 | 103% | 2 | Both | 1020 | 4.08 | HRCU-A-CB (Split System: Heat Pump with Remote Outdoor Unit-Air-Source) | N/A
216981650 | Central Heat Pump | BRYANT HEATING AND COOLING SYSTEMS | 291VAN054**AA* | ADP |  | V,C60H210P17*+TXV | 935CB66100C21*** | 49500 |  |  | 19 | 10.5 | 50000 |  |  | 52500 | 105% | 1.98 | Both | 1032.5 | 4.13 | HRCU-A-CB (Split System: Heat Pump with Remote Outdoor Unit-Air-Source) | N/A
216981653 | Central Heat Pump | BRYANT HEATING AND COOLING SYSTEMS | 291VAN054**AA* | ADP |  | C60A***L19*+TXV | 935CB66100C21*** | 49500 |  |  | 19 | 10.5 | 50000 |  |  | 52500 | 105% | 1.98 | Both | 1032.5 | 4.13 | HRCU-A-CB (Split System: Heat Pump with Remote Outdoor Unit-Air-Source) | N/A
216981651 | Central Heat Pump | BRYANT HEATING AND COOLING SYSTEMS | 291VAN054**AA* | ADP |  | C48A***L18*+TXV | 935CB66100C21*** | 49500 |  |  | 19 | 10.5 | 50000 |  |  | 52500 | 105% | 1.98 | Both | 1032.5 | 4.13 | HRCU-A-CB (Split System: Heat Pump with Remote Outdoor Unit-Air-Source) | N/A
216972076 | Central Heat Pump | CARRIER | 27VNA154A*030* | ADP |  | A60VHA*+TXV | 58TN*B090C21**20 | 49500 |  |  | 19 | 10.5 | 50000 |  |  | 52500 | 105% | 1.96 | Both | 1032.5 | 4.13 | HRCU-A-CB (Split System: Heat Pump with Remote Outdoor Unit-Air-Source) | N/A
216972086 | Central Heat Pump | CARRIER | 27VNA154A*030* | ADP |  | PL60H210P17*+TXV | 58TN*B090C21**20 | 49500 |  |  | 19 | 10.5 | 50000 |  |  | 52500 | 105% | 1.96 | Both | 1032.5 | 4.13 | HRCU-A-CB (Split System: Heat Pump with Remote Outdoor Unit-Air-Source) | N/A
216972091 | Central Heat Pump | CARRIER | 27VNA154A*030* | ADP |  | C60A***L18*+TXV | 58TN*B090C21**20 | 49500 |  |  | 19 | 10.5 | 50000 |  |  | 52500 | 105% | 1.96 | Both | 1032.5 | 4.13 | HRCU-A-CB (Split System: Heat Pump with Remote Outdoor Unit-Air-Source) | N/A
216997195 | Central Heat Pump | CARRIER | 27VNA154A*030* | ADP |  | H,PG48*60+TXV | 59TN7A120C24**22 | 49500 |  |  | 19 | 10.5 | 50500 |  |  | 53000 | 105% | 1.96 | Both | 1032.5 | 4.13 | HRCU-A-CB (Split System: Heat Pump with Remote Outdoor Unit-Air-Source) | N/A
216997183 | Central Heat Pump | CARRIER | 27VNA154A*030* | ADP |  | H,PG48*60+TXV | 58TN*B110C21**20 | 49500 |  |  | 19 | 10.5 | 50500 |  |  | 52500 | 104% | 1.96 | Both | 1032.5 | 4.13 | HRCU-A-CB (Split System: Heat Pump with Remote Outdoor Unit-Air-Source) | N/A
216972109 | Central Heat Pump | CARRIER | 27VNA154A*030* | ADP |  | PL60H210P17*+TXV | 58TN*B110C21**20 | 49500 |  |  | 19 | 10.5 | 50500 |  |  | 52500 | 104% | 1.96 | Both | 1032.5 | 4.13 | HRCU-A-CB (Split System: Heat Pump with Remote Outdoor Unit-Air-Source) | N/A
216972014 | Central Heat Pump | CARRIER | 27VNA154A*030* | ADP |  | C60A***L18*+TXV | 58CU*B100C21**20 | 49500 |  |  | 19 | 10.5 | 50500 |  |  | 52500 | 104% | 1.96 | Both | 1032.5 | 4.13 | HRCU-A-CB (Split System: Heat Pump with Remote Outdoor Unit-Air-Source) | N/A
216972116 | Central Heat Pump | CARRIER | 27VNA154A*030* | ADP |  | C60A***L19*+TXV | 58TN*B110C21**20 | 49500 |  |  | 19 | 10.5 | 50500 |  |  | 52500 | 104% | 1.96 | Both | 1032.5 | 4.13 | HRCU-A-CB (Split System: Heat Pump with Remote Outdoor Unit-Air-Source) | N/A
216972011 | Central Heat Pump | CARRIER | 27VNA154A*030* | ADP |  | V,C60H210P17*+TXV | 58CU*B100C21**20 | 49500 |  |  | 19 | 10.5 | 50500 |  |  | 52500 | 104% | 1.96 | Both | 1032.5 | 4.13 | HRCU-A-CB (Split System: Heat Pump with Remote Outdoor Unit-Air-Source) | N/A
216972100 | Central Heat Pump | CARRIER | 27VNA154A*030* | ADP |  | A60VHA*+TXV | 58TN*B110C21**20 | 49500 |  |  | 19 | 10.5 | 50500 |  |  | 52500 | 104% | 1.96 | Both | 1032.5 | 4.13 | HRCU-A-CB (Split System: Heat Pump with Remote Outdoor Unit-Air-Source) | N/A
216972150 | Central Heat Pump | CARRIER | 27VNA154A*030* | ADP |  | A60VHA*+TXV | 59CU5B100C21**22 | 49500 |  |  | 19 | 10.5 | 50000 |  |  | 52500 | 105% | 1.98 | Both | 1032.5 | 4.13 | HRCU-A-CB (Split System: Heat Pump with Remote Outdoor Unit-Air-Source) | N/A
216971982 | Central Heat Pump | CARRIER | 27VNA154A*030* | ADP |  | C60A***L16*+TXV | 58CU*B080C21**20 | 48500 |  |  | 19 | 10.5 | 50000 |  |  | 52000 | 104% | 1.98 | Both | 1010 | 4.04 | HRCU-A-CB (Split System: Heat Pump with Remote Outdoor Unit-Air-Source) | N/A
216971980 | Central Heat Pump | CARRIER | 27VNA154A*030* | ADP |  | C48A***L16*+TXV | 58CU*B080C21**20 | 48500 |  |  | 19 | 10.5 | 50000 |  |  | 52000 | 104% | 1.98 | Both | 1010 | 4.04 | HRCU-A-CB (Split System: Heat Pump with Remote Outdoor Unit-Air-Source) | N/A
216971977 | Central Heat Pump | CARRIER | 27VNA154A*030* | ADP |  | V,C48H210P16*+TXV | 58CU*B080C21**20 | 48500 |  |  | 19 | 10.5 | 50000 |  |  | 52000 | 104% | 1.98 | Both | 1010 | 4.04 | HRCU-A-CB (Split System: Heat Pump with Remote Outdoor Unit-Air-Source) | N/A
216971987 | Central Heat Pump | CARRIER | 27VNA154A*030* | ADP |  | V,C60H210P17*+TXV | 58CU*B080C21**20 | 49500 |  |  | 19 | 10.5 | 50000 |  |  | 52000 | 104% | 1.98 | Both | 1032.5 | 4.13 | HRCU-A-CB (Split System: Heat Pump with Remote Outdoor Unit-Air-Source) | N/A
216971975 | Central Heat Pump | CARRIER | 27VNA154A*030* | ADP |  | A60VHA*+TXV | 58CU*B080C21**20 | 49500 |  |  | 19 | 10.5 | 50000 |  |  | 52000 | 104% | 1.98 | Both | 1032.5 | 4.13 | HRCU-A-CB (Split System: Heat Pump with Remote Outdoor Unit-Air-Source) | N/A
216981681 | Central Heat Pump | BRYANT HEATING AND COOLING SYSTEMS | 291VAN054**AA* | ADP |  | C48A***L16*+TXV | 987MC60060C21*** | 47000 |  |  | 18 | 10.9 | 51500 |  |  | 53000 | 103% | 1.88 | Both | 980 | 3.92 | HRCU-A-CB (Split System: Heat Pump with Remote Outdoor Unit-Air-Source) | N/A
216981682 | Central Heat Pump | BRYANT HEATING AND COOLING SYSTEMS | 291VAN054**AA* | ADP |  | C60A***L16*+TXV | 987MC60060C21*** | 47000 |  |  | 18 | 10.9 | 51500 |  |  | 53000 | 103% | 1.88 | Both | 980 | 3.92 | HRCU-A-CB (Split System: Heat Pump with Remote Outdoor Unit-Air-Source) | N/A
216972179 | Central Heat Pump | CARRIER | 27VNA154A*030* | ADP |  | C48A***L16*+TXV | 59MN7C060C21**20 | 47000 |  |  | 18 | 10.9 | 51500 |  |  | 53000 | 103% | 1.88 | Both | 980 | 3.92 | HRCU-A-CB (Split System: Heat Pump with Remote Outdoor Unit-Air-Source) | N/A
216981677 | Central Heat Pump | BRYANT HEATING AND COOLING SYSTEMS | 291VAN054**AA* | ADP |  | PL60H210P29*+TXV | 987MC60060C21*** | 47000 |  |  | 18 | 11 | 51500 |  |  | 53000 | 103% | 1.9 | Both | 980 | 3.92 | HRCU-A-CB (Split System: Heat Pump with Remote Outdoor Unit-Air-Source) | N/A
216981678 | Central Heat Pump | BRYANT HEATING AND COOLING SYSTEMS | 291VAN054**AA* | ADP |  | V,C60H210P29*+TXV | 987MC60060C21*** | 47000 |  |  | 18 | 11 | 51500 |  |  | 53000 | 103% | 1.9 | Both | 980 | 3.92 | HRCU-A-CB (Split System: Heat Pump with Remote Outdoor Unit-Air-Source) | N/A
217026079 | Central Heat Pump | BRYANT HEATING AND COOLING SYSTEMS | 291VAN054**AA* | ADP |  | H,PG48*60+TXV | 987MC60060C21*** | 48000 |  |  | 18 | 11 | 51500 |  |  | 53000 | 103% | 1.9 | Both | 1000 | 4 | HRCU-A-CB (Split System: Heat Pump with Remote Outdoor Unit-Air-Source) | N/A
216981686 | Central Heat Pump | BRYANT HEATING AND COOLING SYSTEMS | 291VAN054**AA* | ADP |  | C60A***L18*+TXV | 987MC60060C21*** | 48000 |  |  | 18 | 11 | 51500 |  |  | 53000 | 103% | 1.9 | Both | 1000 | 4 | HRCU-A-CB (Split System: Heat Pump with Remote Outdoor Unit-Air-Source) | N/A
216981683 | Central Heat Pump | BRYANT HEATING AND COOLING SYSTEMS | 291VAN054**AA* | ADP |  | PL60H210P17*+TXV | 987MC60060C21*** | 48000 |  |  | 18 | 11 | 51500 |  |  | 53000 | 103% | 1.9 | Both | 1000 | 4 | HRCU-A-CB (Split System: Heat Pump with Remote Outdoor Unit-Air-Source) | N/A
216981685 | Central Heat Pump | BRYANT HEATING AND COOLING SYSTEMS | 291VAN054**AA* | ADP |  | C48A***L18*+TXV | 987MC60060C21*** | 48000 |  |  | 18 | 11 | 51500 |  |  | 53000 | 103% | 1.9 | Both | 1000 | 4 | HRCU-A-CB (Split System: Heat Pump with Remote Outdoor Unit-Air-Source) | N/A
216981679 | Central Heat Pump | BRYANT HEATING AND COOLING SYSTEMS | 291VAN054**AA* | ADP |  | A60VHA*+TXV | 987MC60060C21*** | 48500 |  |  | 18 | 11 | 51500 |  |  | 53000 | 103% | 1.9 | Both | 1010 | 4.04 | HRCU-A-CB (Split System: Heat Pump with Remote Outdoor Unit-Air-Source) | N/A
216981687 | Central Heat Pump | BRYANT HEATING AND COOLING SYSTEMS | 291VAN054**AA* | ADP |  | C60A***L19*+TXV | 987MC60060C21*** | 48500 |  |  | 18 | 11 | 51500 |  |  | 53000 | 103% | 1.9 | Both | 1010 | 4.04 | HRCU-A-CB (Split System: Heat Pump with Remote Outdoor Unit-Air-Source) | N/A
216972171 | Central Heat Pump | CARRIER | 27VNA154A*030* | ADP |  | V,C60H210P29*+TXV | 59MN7C060C21**20 | 47000 |  |  | 18 | 11 | 51500 |  |  | 53000 | 103% | 1.9 | Both | 980 | 3.92 | HRCU-A-CB (Split System: Heat Pump with Remote Outdoor Unit-Air-Source) | N/A
216972186 | Central Heat Pump | CARRIER | 27VNA154A*030* | ADP |  | V,C60H210P17*+TXV | 59MN7C060C21**20 | 48000 |  |  | 18 | 11 | 51500 |  |  | 53000 | 103% | 1.9 | Both | 1000 | 4 | HRCU-A-CB (Split System: Heat Pump with Remote Outdoor Unit-Air-Source) | N/A
216972191 | Central Heat Pump | CARRIER | 27VNA154A*030* | ADP |  | C60A***L19*+TXV | 59MN7C060C21**20 | 48500 |  |  | 18 | 11 | 51500 |  |  | 53000 | 103% | 1.9 | Both | 1010 | 4.04 | HRCU-A-CB (Split System: Heat Pump with Remote Outdoor Unit-Air-Source) | N/A
216972023 | Central Heat Pump | CARRIER | 27VNA154A*030* | ADP |  | V,C48H175P15*+TXV | 58TN*B045C17**12 | 47000 |  |  | 17 | 11.5 | 50000 |  |  | 51000 | 102% | 1.9 | Both | 980 | 3.92 | HRCU-A-CB (Split System: Heat Pump with Remote Outdoor Unit-Air-Source) | N/A
216971952 | Central Heat Pump | CARRIER | 27VNA154A*030* | ADP |  | V,C48H175P15*+TXV | 58CU*B040C17**12 | 48500 |  |  | 18 | 11.5 | 49500 |  |  | 50500 | 102% | 1.98 | Both | 1010 | 4.04 | HRCU-A-CB (Split System: Heat Pump with Remote Outdoor Unit-Air-Source) | N/A
216971950 | Central Heat Pump | CARRIER | 27VNA154A*030* | ADP |  | PL48H175P15*+TXV | 58CU*B040C17**12 | 48500 |  |  | 18 | 11.5 | 49500 |  |  | 50500 | 102% | 1.98 | Both | 1010 | 4.04 | HRCU-A-CB (Split System: Heat Pump with Remote Outdoor Unit-Air-Source) | N/A
216971947 | Central Heat Pump | CARRIER | 27VNA154A*030* | ADP |  | PL60H210P29*+TXV | 58CU*B040C17**12 | 48500 |  |  | 18 | 11.5 | 49500 |  |  | 50500 | 102% | 1.98 | Both | 1010 | 4.04 | HRCU-A-CB (Split System: Heat Pump with Remote Outdoor Unit-Air-Source) | N/A
216997184 | Central Heat Pump | CARRIER | 27VNA154A*030* | ADP |  | H,PG35*48+TXV | 59MN7C080C17**14 | 47500 |  |  | 17 | 12.5 | 49500 |  |  | 50500 | 102% | 1.98 | Both | 990 | 3.96 | HRCU-A-CB (Split System: Heat Pump with Remote Outdoor Unit-Air-Source) | N/A
216972205 | Central Heat Pump | CARRIER | 27VNA154A*030* | ADP |  | C48A***L15*+TXV | 59MN7C080C17**14 | 47500 |  |  | 17 | 12.5 | 49500 |  |  | 50500 | 102% | 1.98 | Both | 990 | 3.96 | HRCU-A-CB (Split System: Heat Pump with Remote Outdoor Unit-Air-Source) | N/A
217152843 | Central Heat Pump | AMERICAN STANDARD | 5A6H5060A1 | AMERICAN STANDARD |  | 5PXFH009AZ3 | S8X1C100M5PSC | 52500 |  |  | 15.4 | 8.1 | 54500 |  |  | 38000 | 70% | 2.8 | Both | 1095 | 4.38 | HRCU-A-CB (Split System: Heat Pump with Remote Outdoor Unit-Air-Source) | N/A
217152842 | Central Heat Pump | AMERICAN STANDARD | 5A6H5060A1 | AMERICAN STANDARD |  | 5PXFH009AZ3 | S8X1C080M5PTC | 51500 |  |  | 15.4 | 8.1 | 52500 |  |  | 37000 | 70% | 2.84 | Both | 1072.5 | 4.29 | HRCU-A-CB (Split System: Heat Pump with Remote Outdoor Unit-Air-Source) | N/A
217152827 | Central Heat Pump | AMERICAN STANDARD | 5A6H5060A1 | AMERICAN STANDARD |  | 5PXFH009AZ3 | L8V1C100U5VSB | 52500 |  |  | 15.4 | 8.1 | 52500 |  |  | 36600 | 70% | 3.05 | Both | 1095 | 4.38 | HRCU-A-CB (Split System: Heat Pump with Remote Outdoor Unit-Air-Source) | N/A
217151957 | Central Heat Pump | AMERICAN STANDARD | 5A6H5036A1 | AMERICAN STANDARD |  | 5PXFH007AC3 | S9V2B040D3VSB | 31400 |  |  | 15.2 | 8.1 | 31800 |  |  | 22600 | 71% | 2.79 | Both | 655 | 2.62 | HRCU-A-CB (Split System: Heat Pump with Remote Outdoor Unit-Air-Source) | N/A
217151906 | Central Heat Pump | AMERICAN STANDARD | 5A6H5036A1 | AMERICAN STANDARD |  | 5PXFH007AC3 | L9X1C100U5VSA | 31800 |  |  | 15.2 | 8.1 | 31400 |  |  | 22800 | 73% | 2.82 | Both | 662.5 | 2.65 | HRCU-A-CB (Split System: Heat Pump with Remote Outdoor Unit-Air-Source) | N/A
217152009 | Central Heat Pump | AMERICAN STANDARD | 5A6H5036A1 | AMERICAN STANDARD |  | 5PXFH007AC3 | S9X2B080U4PSB | 32000 |  |  | 15.5 | 8.1 | 31200 |  |  | 22400 | 72% | 2.96 | Both | 667.5 | 2.67 | HRCU-A-CB (Split System: Heat Pump with Remote Outdoor Unit-Air-Source) | N/A
217152534 | Central Heat Pump | AMERICAN STANDARD | 5A6H5036A1 | AMERICAN STANDARD |  | 5PXFH009AZ3 | S8V2A040M3PDB | 31800 |  |  | 15.5 | 8.2 | 30200 |  |  | 21600 | 72% | 2.93 | Both | 662.5 | 2.65 | HRCU-A-CB (Split System: Heat Pump with Remote Outdoor Unit-Air-Source) | N/A
217152624 | Central Heat Pump | AMERICAN STANDARD | 5A6H5036A1 | AMERICAN STANDARD |  | 5PXFH009AZ3 | S9X1C100D5PSB | 33400 |  |  | 15.5 | 8.2 | 32400 |  |  | 22600 | 70% | 2.91 | Both | 695 | 2.78 | HRCU-A-CB (Split System: Heat Pump with Remote Outdoor Unit-Air-Source) | N/A
217152633 | Central Heat Pump | AMERICAN STANDARD | 5A6H5036A1 | AMERICAN STANDARD |  | 5PXFH009AZ3 | S9X2B080U4PSB | 33200 |  |  | 15.5 | 8.2 | 31400 |  |  | 22800 | 73% | 3.08 | Both | 692.5 | 2.77 | HRCU-A-CB (Split System: Heat Pump with Remote Outdoor Unit-Air-Source) | N/A
217152628 | Central Heat Pump | AMERICAN STANDARD | 5A6H5036A1 | AMERICAN STANDARD |  | 5PXFH009AZ3 | S9X2B040D3PSB | 32200 |  |  | 15.5 | 8.3 | 31600 |  |  | 22200 | 70% | 2.85 | Both | 670 | 2.68 | HRCU-A-CB (Split System: Heat Pump with Remote Outdoor Unit-Air-Source) | N/A
217152555 | Central Heat Pump | AMERICAN STANDARD | 5A6H5036A1 | AMERICAN STANDARD |  | 5PXFH009AZ3 | S8X1A040M3PSC | 31800 |  |  | 15.5 | 8.3 | 30600 |  |  | 22000 | 72% | 2.89 | Both | 662.5 | 2.65 | HRCU-A-CB (Split System: Heat Pump with Remote Outdoor Unit-Air-Source) | N/A
217152567 | Central Heat Pump | AMERICAN STANDARD | 5A6H5036A1 | AMERICAN STANDARD |  | 5PXFH009AZ3 | S8X2A040M3PSC | 31800 |  |  | 15.5 | 8.3 | 30600 |  |  | 22000 | 72% | 2.89 | Both | 662.5 | 2.65 | HRCU-A-CB (Split System: Heat Pump with Remote Outdoor Unit-Air-Source) | N/A
217152568 | Central Heat Pump | AMERICAN STANDARD | 5A6H5036A1 | AMERICAN STANDARD |  | 5PXFH009AZ3 | S8X2A040M3PTC | 31800 |  |  | 15.5 | 8.3 | 30600 |  |  | 22000 | 72% | 2.89 | Both | 662.5 | 2.65 | HRCU-A-CB (Split System: Heat Pump with Remote Outdoor Unit-Air-Source) | N/A
217152597 | Central Heat Pump | AMERICAN STANDARD | 5A6H5036A1 | AMERICAN STANDARD |  | 5PXFH009AZ3 | S9V2B080D4VSB | 32600 |  |  | 15.5 | 8.3 | 31800 |  |  | 22600 | 71% | 2.9 | Both | 680 | 2.72 | HRCU-A-CB (Split System: Heat Pump with Remote Outdoor Unit-Air-Source) | N/A
217152591 | Central Heat Pump | AMERICAN STANDARD | 5A6H5036A1 | AMERICAN STANDARD |  | 5PXFH009AZ3 | S9V2B060U4PSB | 32800 |  |  | 15.5 | 8.3 | 31600 |  |  | 22200 | 70% | 2.96 | Both | 682.5 | 2.73 | HRCU-A-CB (Split System: Heat Pump with Remote Outdoor Unit-Air-Source) | N/A
217152549 | Central Heat Pump | AMERICAN STANDARD | 5A6H5036A1 | AMERICAN STANDARD |  | 5PXFH009AZ3 | S8V2C100M5PDA | 33200 |  |  | 15.5 | 8.3 | 31800 |  |  | 22200 | 70% | 2.97 | Both | 692.5 | 2.77 | HRCU-A-CB (Split System: Heat Pump with Remote Outdoor Unit-Air-Source) | N/A
217152598 | Central Heat Pump | AMERICAN STANDARD | 5A6H5036A1 | AMERICAN STANDARD |  | 5PXFH009AZ3 | S9V2B080U4PSB | 33000 |  |  | 15.5 | 8.3 | 31600 |  |  | 22000 | 70% | 3 | Both | 687.5 | 2.75 | HRCU-A-CB (Split System: Heat Pump with Remote Outdoor Unit-Air-Source) | N/A
217152625 | Central Heat Pump | AMERICAN STANDARD | 5A6H5036A1 | AMERICAN STANDARD |  | 5PXFH009AZ3 | S9X1C100U5PSB | 33400 |  |  | 15.5 | 8.4 | 31800 |  |  | 22200 | 70% | 2.98 | Both | 695 | 2.78 | HRCU-A-CB (Split System: Heat Pump with Remote Outdoor Unit-Air-Source) | N/A
217152241 | Central Heat Pump | AMERICAN STANDARD | 5A6V8X60A1 | AMERICAN STANDARD |  | 5PXFH009AZ3 | S9V2D120D5VSB+LRP | 48500 |  |  | 18 | 8.5 | 52500 |  |  | 38500 | 73% | 1.9 | Both | 1010 | 4.04 | HRCU-A-CB (Split System: Heat Pump with Remote Outdoor Unit-Air-Source) | N/A
217152233 | Central Heat Pump | AMERICAN STANDARD | 5A6V8X60A1 | AMERICAN STANDARD |  | 5PXFH009AZ3 | S8V2D120M5PDB | 52500 |  |  | 18 | 8.5 | 55500 |  |  | 40000 | 72% | 2 | Both | 1095 | 4.38 | HRCU-A-CB (Split System: Heat Pump with Remote Outdoor Unit-Air-Source) | N/A
217152214 | Central Heat Pump | AMERICAN STANDARD | 5A6V8X48A1 | AMERICAN STANDARD |  | 5PXFH009AZ3 | S9V2B060U4PSC+LRP | 43500 |  |  | 18 | 8.5 | 46000 |  |  | 35400 | 77% | 2.1 | Both | 907.5 | 3.63 | HRCU-A-CB (Split System: Heat Pump with Remote Outdoor Unit-Air-Source) | N/A
217152224 | Central Heat Pump | AMERICAN STANDARD | 5A6V8X48A1 | AMERICAN STANDARD |  | 5PXFH009AZ3 | S9V2C100U5VSB+LRP | 44500 |  |  | 18 | 8.5 | 46000 |  |  | 35400 | 77% | 2.1 | Both | 927.5 | 3.71 | HRCU-A-CB (Split System: Heat Pump with Remote Outdoor Unit-Air-Source) | N/A
217152538 | Central Heat Pump | AMERICAN STANDARD | 5A6H5036A1 | AMERICAN STANDARD |  | 5PXFH009AZ3 | S8V2B060M4PDB | 33200 |  |  | 15.5 | 8.5 | 31400 |  |  | 22800 | 73% | 3.05 | Both | 692.5 | 2.77 | HRCU-A-CB (Split System: Heat Pump with Remote Outdoor Unit-Air-Source) | N/A
217152542 | Central Heat Pump | AMERICAN STANDARD | 5A6H5036A1 | AMERICAN STANDARD |  | 5PXFH009AZ3 | S8V2B080M4PDB | 33200 |  |  | 15.5 | 8.5 | 31400 |  |  | 22800 | 73% | 3.08 | Both | 692.5 | 2.77 | HRCU-A-CB (Split System: Heat Pump with Remote Outdoor Unit-Air-Source) | N/A
217117522 | Central Heat Pump | FRIEDRICH | WFPU17Y243D | ASPEN |  | L(E,F)W30FJ |  | 21800 |  |  | 16.5 | 8.1 | 22200 |  |  | 16000 | 72% | 2.51 | Both | 455 | 1.82 | HRCU-A-CB (Split System: Heat Pump with Remote Outdoor Unit-Air-Source) | N/A
217117523 | Central Heat Pump | FRIEDRICH | WFPU17Y243D | ASPEN |  | L(E,F)W36CJ |  | 22000 |  |  | 16.5 | 8.1 | 22200 |  |  | 16000 | 72% | 2.55 | Both | 457.5 | 1.83 | HRCU-A-CB (Split System: Heat Pump with Remote Outdoor Unit-Air-Source) | N/A
216056771 | Central Heat Pump | YORK | HH860E2S11 | ASPEN |  | C(A,C,D,E)48A3K+TDR | YP9C100C16MP13 | 30800 |  |  | 16.5 | 8.1 | 44000 |  |  | 33200 | 75% | 2 | Both | 642.5 | 2.57 | HRCU-A-CB (Split System: Heat Pump with Remote Outdoor Unit-Air-Source) | N/A
216056770 | Central Heat Pump | YORK | HH860E2S11 | ASPEN |  | C(A,C,D,E)48A3K+TDR | YP9C080C16MP13 | 31400 |  |  | 16.5 | 8.1 | 44000 |  |  | 33600 | 76% | 2 | Both | 655 | 2.62 | HRCU-A-CB (Split System: Heat Pump with Remote Outdoor Unit-Air-Source) | N/A
217117224 | Central Heat Pump | AMERICAN STANDARD | 5A6V8X36A1 | ASPEN |  | D(A,C,E)36A4J+TDR | S8V2A040M3PDB | 28800 |  |  | 17.5 | 8.1 | 33000 |  |  | 37600 | 114% | 2.67 | Both | 600 | 2.4 | HRCU-A-CB (Split System: Heat Pump with Remote Outdoor Unit-Air-Source) | N/A
217117212 | Central Heat Pump | AMERICAN STANDARD | 5A6V8X36A1 | ASPEN |  | D(A,C,E)36A4J+TDR | L8V1A040U3VSB+LRP | 29000 |  |  | 17.5 | 8.1 | 33200 |  |  | 38000 | 114% | 2.67 | Both | 605 | 2.42 | HRCU-A-CB (Split System: Heat Pump with Remote Outdoor Unit-Air-Source) | N/A
217117215 | Central Heat Pump | AMERICAN STANDARD | 5A6V8X36A1 | ASPEN |  | D(A,C,E)36A4J+TDR | L8V1A060U3VSB+LRP | 29000 |  |  | 17.5 | 8.1 | 33200 |  |  | 38000 | 114% | 2.67 | Both | 605 | 2.42 | HRCU-A-CB (Split System: Heat Pump with Remote Outdoor Unit-Air-Source) | N/A
216056772 | Central Heat Pump | YORK | HH860E2S11 | ASPEN |  | C(A,C,D,E)48A3K+TDR | YP9C100C20MP13 | 30800 |  |  | 17.5 | 8.1 | 45000 |  |  | 33800 | 75% | 2 | Both | 642.5 | 2.57 | HRCU-A-CB (Split System: Heat Pump with Remote Outdoor Unit-Air-Source) | N/A
217117474 | Central Heat Pump | AMERICAN STANDARD | 5A6V8X60A1 | ASPEN |  | D(A,C,E)60C3J+TDR | S9V2D120D5VSB+LRP | 46500 |  |  | 18 | 8.1 | 52000 |  |  | 56000 | 108% | 2.43 | Both | 970 | 3.88 | HRCU-A-CB (Split System: Heat Pump with Remote Outdoor Unit-Air-Source) | N/A
216953038 | Central Heat Pump | TRANE | 5TWX5060A1 | ASPEN |  | DH60T4J | S8X2C100M5PTC | 51500 |  |  | 15.5 | 8.1 | 50000 |  |  | 35400 | 71% | 2.7 | Both | 1072.5 | 4.29 | HRCU-A-CB (Split System: Heat Pump with Remote Outdoor Unit-Air-Source) | N/A
216953057 | Central Heat Pump | TRANE | 5TWX5060A1 | ASPEN |  | DH60T4J | S9X2D120U5PSB | 52500 |  |  | 15.5 | 8.1 | 52000 |  |  | 36400 | 70% | 2.81 | Both | 1095 | 4.38 | HRCU-A-CB (Split System: Heat Pump with Remote Outdoor Unit-Air-Source) | N/A
216952914 | Central Heat Pump | TRANE | 5TWR5060A1 | ASPEN |  | DH60T4J | S8X2C100M5PTC | 52500 |  |  | 15.5 | 8.1 | 52000 |  |  | 36400 | 70% | 2.82 | Both | 1095 | 4.38 | HRCU-A-CB (Split System: Heat Pump with Remote Outdoor Unit-Air-Source) | N/A
216953034 | Central Heat Pump | TRANE | 5TWX5060A1 | ASPEN |  | DH60T4J | S8X2C080M5PSC | 51500 |  |  | 15.5 | 8.1 | 50500 |  |  | 35200 | 70% | 2.84 | Both | 1072.5 | 4.29 | HRCU-A-CB (Split System: Heat Pump with Remote Outdoor Unit-Air-Source) | N/A
216953025 | Central Heat Pump | TRANE | 5TWX5060A1 | ASPEN |  | DH60T4J | S8X1C080M5PSC | 51500 |  |  | 15.5 | 8.1 | 50500 |  |  | 35200 | 70% | 2.84 | Both | 1072.5 | 4.29 | HRCU-A-CB (Split System: Heat Pump with Remote Outdoor Unit-Air-Source) | N/A
216953035 | Central Heat Pump | TRANE | 5TWX5060A1 | ASPEN |  | DH60T4J | S8X2C080M5PTC | 51500 |  |  | 15.5 | 8.1 | 50500 |  |  | 35200 | 70% | 2.84 | Both | 1072.5 | 4.29 | HRCU-A-CB (Split System: Heat Pump with Remote Outdoor Unit-Air-Source) | N/A
216055525 | Central Heat Pump | CHAMPION HEATING AND COOLING | HH824E2S11 | ASPEN |  | D(A,C,E)24B3K+TDR | TM9Y040A10MP11 | 20600 |  |  | 16.5 | 8.1 | 22400 |  |  | 17300 | 77% | 2 | Both | 430 | 1.72 | HRCU-A-CB (Split System: Heat Pump with Remote Outdoor Unit-Air-Source) | N/A
216054594 | Central Heat Pump | COLEMAN | HH824E2S11 | ASPEN |  | D(A,C,E)24B3K+TDR | TM9Y040A10MP11 | 20600 |  |  | 16.5 | 8.1 | 22400 |  |  | 17300 | 77% | 2 | Both | 430 | 1.72 | HRCU-A-CB (Split System: Heat Pump with Remote Outdoor Unit-Air-Source) | N/A
216054872 | Central Heat Pump | LUXAIRE | HH824E2S11 | ASPEN |  | D(A,C,E)24B3K+TDR | TM9Y040A10MP11 | 20600 |  |  | 16.5 | 8.1 | 22400 |  |  | 17300 | 77% | 2 | Both | 430 | 1.72 | HRCU-A-CB (Split System: Heat Pump with Remote Outdoor Unit-Air-Source) | N/A
216056328 | Central Heat Pump | YORK | HH824E2S11 | ASPEN |  | D(A,C,E)24B3K+TDR | TM9Y040A10MP11 | 20600 |  |  | 16.5 | 8.1 | 22400 |  |  | 17300 | 77% | 2 | Both | 430 | 1.72 | HRCU-A-CB (Split System: Heat Pump with Remote Outdoor Unit-Air-Source) | N/A
216056156 | Central Heat Pump | YORK | HH824E2S11 | ASPEN |  | C(A,C,D,E)24A3K+TDR | YPLC080B12MP13 | 21000 |  |  | 17 | 8.1 | 22600 |  |  | 17700 | 78% | 2 | Both | 437.5 | 1.75 | HRCU-A-CB (Split System: Heat Pump with Remote Outdoor Unit-Air-Source) | N/A
216056153 | Central Heat Pump | YORK | HH824E2S11 | ASPEN |  | C(A,C,D,E)24A3K+TDR | YP9C080B12MP13 | 21400 |  |  | 17 | 8.1 | 22600 |  |  | 18300 | 81% | 2 | Both | 445 | 1.78 | HRCU-A-CB (Split System: Heat Pump with Remote Outdoor Unit-Air-Source) | N/A
216056150 | Central Heat Pump | YORK | HH824E2S11 | ASPEN |  | C(A,C,D,E)24A3K+TDR | YP9C060B12MP13 | 21400 |  |  | 17 | 8.1 | 22600 |  |  | 18000 | 80% | 2 | Both | 445 | 1.78 | HRCU-A-CB (Split System: Heat Pump with Remote Outdoor Unit-Air-Source) | N/A
217117200 | Central Heat Pump | AMERICAN STANDARD | 5A6V8X36A1 | ASPEN |  | D(A,C,E)36A4J+TDR | *DHMC100CCV4+LRP | 28800 |  |  | 17.5 | 8.1 | 32200 |  |  | 37000 | 115% | 2.57 | Both | 600 | 2.4 | HRCU-A-CB (Split System: Heat Pump with Remote Outdoor Unit-Air-Source) | N/A
217117250 | Central Heat Pump | AMERICAN STANDARD | 5A6V8X36A1 | ASPEN |  | D(A,C,E)36C3J+TDR | S8V2C100M5PDB | 29400 |  |  | 17.5 | 8.1 | 32600 |  |  | 37200 | 114% | 2.59 | Both | 612.5 | 2.45 | HRCU-A-CB (Split System: Heat Pump with Remote Outdoor Unit-Air-Source) | N/A
217117247 | Central Heat Pump | AMERICAN STANDARD | 5A6V8X36A1 | ASPEN |  | D(A,C,E)36C3J+TDR | S8V2C100M5PCB | 29400 |  |  | 17.5 | 8.1 | 32600 |  |  | 37200 | 114% | 2.59 | Both | 612.5 | 2.45 | HRCU-A-CB (Split System: Heat Pump with Remote Outdoor Unit-Air-Source) | N/A
217117377 | Central Heat Pump | AMERICAN STANDARD | 5A6V8X48A1 | ASPEN |  | D(A,C,E)48B3J+TDR | S8V2D120M5PDB | 41000 |  |  | 17.5 | 8.1 | 44500 |  |  | 51000 | 115% | 2.63 | Both | 855 | 3.42 | HRCU-A-CB (Split System: Heat Pump with Remote Outdoor Unit-Air-Source) | N/A
216055008 | Central Heat Pump | LUXAIRE | HH836E2S11 | ASPEN |  | C(A,C,D,E)36B3K+TDR | LP9C100C20MP13 | 31600 |  |  | 17.5 | 8.1 | 32400 |  |  | 26000 | 80% | 2 | Both | 657.5 | 2.63 | HRCU-A-CB (Split System: Heat Pump with Remote Outdoor Unit-Air-Source) | N/A
216056777 | Central Heat Pump | YORK | HH860E2S11 | ASPEN |  | C(A,C,D,E)48A3K+TDR | YPLC120C20MP13 | 32800 |  |  | 17.5 | 8.1 | 45000 |  |  | 33800 | 75% | 2 | Both | 682.5 | 2.73 | HRCU-A-CB (Split System: Heat Pump with Remote Outdoor Unit-Air-Source) | N/A
217117424 | Central Heat Pump | AMERICAN STANDARD | 5A6V8X60A1 | ASPEN |  | D(A,C,E)60A4J+TDR | *DHMD120CCV5+LRP | 48500 |  |  | 18 | 8.1 | 55000 |  |  | 57000 | 104% | 2.42 | Both | 1010 | 4.04 | HRCU-A-CB (Split System: Heat Pump with Remote Outdoor Unit-Air-Source) | N/A
217117459 | Central Heat Pump | AMERICAN STANDARD | 5A6V8X60A1 | ASPEN |  | D(A,C,E)60C3J+TDR | S9V2C100D5PSC+LRP | 50000 |  |  | 18 | 8.1 | 55000 |  |  | 58000 | 105% | 2.42 | Both | 1042.5 | 4.17 | HRCU-A-CB (Split System: Heat Pump with Remote Outdoor Unit-Air-Source) | N/A
217117426 | Central Heat Pump | AMERICAN STANDARD | 5A6V8X60A1 | ASPEN |  | D(A,C,E)60C3J+TDR | *DHMD120CCV5+LRP | 48500 |  |  | 18 | 8.1 | 54500 |  |  | 57500 | 106% | 2.43 | Both | 1010 | 4.04 | HRCU-A-CB (Split System: Heat Pump with Remote Outdoor Unit-Air-Source) | N/A
217117457 | Central Heat Pump | AMERICAN STANDARD | 5A6V8X60A1 | ASPEN |  | D(A,C,E)60A4J+TDR | S9V2C100D5PSC+LRP | 50000 |  |  | 18 | 8.1 | 55500 |  |  | 58000 | 105% | 2.44 | Both | 1042.5 | 4.17 | HRCU-A-CB (Split System: Heat Pump with Remote Outdoor Unit-Air-Source) | N/A
217117458 | Central Heat Pump | AMERICAN STANDARD | 5A6V8X60A1 | ASPEN |  | D(A,C,E)60B4J+TDR | S9V2C100D5PSC+LRP | 50500 |  |  | 18 | 8.1 | 55500 |  |  | 58000 | 105% | 2.46 | Both | 1052.5 | 4.21 | HRCU-A-CB (Split System: Heat Pump with Remote Outdoor Unit-Air-Source) | N/A
217117447 | Central Heat Pump | AMERICAN STANDARD | 5A6V8X60A1 | ASPEN |  | D(A,C,E)60C3J+TDR | S8V2D120M5PCB | 50500 |  |  | 18 | 8.1 | 55000 |  |  | 58000 | 105% | 2.54 | Both | 1052.5 | 4.21 | HRCU-A-CB (Split System: Heat Pump with Remote Outdoor Unit-Air-Source) | N/A
217117450 | Central Heat Pump | AMERICAN STANDARD | 5A6V8X60A1 | ASPEN |  | D(A,C,E)60C3J+TDR | S8V2D120M5PDB | 50500 |  |  | 18 | 8.1 | 55000 |  |  | 58000 | 105% | 2.54 | Both | 1052.5 | 4.21 | HRCU-A-CB (Split System: Heat Pump with Remote Outdoor Unit-Air-Source) | N/A
217117445 | Central Heat Pump | AMERICAN STANDARD | 5A6V8X60A1 | ASPEN |  | D(A,C,E)60A4J+TDR | S8V2D120M5PCB | 50500 |  |  | 18 | 8.1 | 55500 |  |  | 58000 | 105% | 2.56 | Both | 1052.5 | 4.21 | HRCU-A-CB (Split System: Heat Pump with Remote Outdoor Unit-Air-Source) | N/A
217117471 | Central Heat Pump | AMERICAN STANDARD | 5A6V8X60A1 | ASPEN |  | D(A,C,E)60C3J+TDR | S9V2D120D5PSC+LRP | 49000 |  |  | 18 | 8.1 | 54500 |  |  | 57500 | 106% | 2.58 | Both | 1020 | 4.08 | HRCU-A-CB (Split System: Heat Pump with Remote Outdoor Unit-Air-Source) | N/A
217117446 | Central Heat Pump | AMERICAN STANDARD | 5A6V8X60A1 | ASPEN |  | D(A,C,E)60B4J+TDR | S8V2D120M5PCB | 50500 |  |  | 18 | 8.1 | 55500 |  |  | 58000 | 105% | 2.59 | Both | 1052.5 | 4.21 | HRCU-A-CB (Split System: Heat Pump with Remote Outdoor Unit-Air-Source) | N/A
217117345 | Central Heat Pump | AMERICAN STANDARD | 5A6V8X48A1 | ASPEN |  | D(A,C,E)48B3J+TDR | S8V2B060M4PDB | 40500 |  |  | 18 | 8.1 | 45500 |  |  | 51500 | 113% | 2.6 | Both | 845 | 3.38 | HRCU-A-CB (Split System: Heat Pump with Remote Outdoor Unit-Air-Source) | N/A
217117341 | Central Heat Pump | AMERICAN STANDARD | 5A6V8X48A1 | ASPEN |  | D(A,C,E)48B3J+TDR | S8V2B060M4PCB | 40500 |  |  | 18 | 8.1 | 45500 |  |  | 51500 | 113% | 2.6 | Both | 845 | 3.38 | HRCU-A-CB (Split System: Heat Pump with Remote Outdoor Unit-Air-Source) | N/A
217117349 | Central Heat Pump | AMERICAN STANDARD | 5A6V8X48A1 | ASPEN |  | D(A,C,E)48B3J+TDR | S8V2B080M4PCB | 40500 |  |  | 18 | 8.1 | 45500 |  |  | 52500 | 115% | 2.61 | Both | 845 | 3.38 | HRCU-A-CB (Split System: Heat Pump with Remote Outdoor Unit-Air-Source) | N/A
217117385 | Central Heat Pump | AMERICAN STANDARD | 5A6V8X48A1 | ASPEN |  | D(A,C,E)48B3J+TDR | S9V2B060U4VSB+LRP | 40500 |  |  | 18 | 8.1 | 45500 |  |  | 52500 | 115% | 2.61 | Both | 845 | 3.38 | HRCU-A-CB (Split System: Heat Pump with Remote Outdoor Unit-Air-Source) | N/A
217117353 | Central Heat Pump | AMERICAN STANDARD | 5A6V8X48A1 | ASPEN |  | D(A,C,E)48B3J+TDR | S8V2B080M4PDB | 40500 |  |  | 18 | 8.1 | 45500 |  |  | 52500 | 115% | 2.61 | Both | 845 | 3.38 | HRCU-A-CB (Split System: Heat Pump with Remote Outdoor Unit-Air-Source) | N/A
217117381 | Central Heat Pump | AMERICAN STANDARD | 5A6V8X48A1 | ASPEN |  | D(A,C,E)48B3J+TDR | S9V2B060U4PSC+LRP | 40500 |  |  | 18 | 8.1 | 45500 |  |  | 52500 | 115% | 2.61 | Both | 845 | 3.38 | HRCU-A-CB (Split System: Heat Pump with Remote Outdoor Unit-Air-Source) | N/A
217117401 | Central Heat Pump | AMERICAN STANDARD | 5A6V8X48A1 | ASPEN |  | D(A,C,E)48B3J+TDR | S9V2C080U5VSB+LRP | 41000 |  |  | 18 | 8.1 | 45500 |  |  | 51500 | 113% | 2.75 | Both | 855 | 3.42 | HRCU-A-CB (Split System: Heat Pump with Remote Outdoor Unit-Air-Source) | N/A
217132237 | Central Heat Pump | LENNOX | EL18KSLV-036-230A** | ASPEN |  | AEW37J+TDR |  | 31000 |  |  | 15.2 | 8.1 | 33800 |  |  | 28800 | 85% | 2.37 | Both | 645 | 2.58 | HRCU-A-CB (Split System: Heat Pump with Remote Outdoor Unit-Air-Source) | N/A
217132235 | Central Heat Pump | LENNOX | EL18KSLV-036-230** | ASPEN |  | A(E,F)W36J+TDR |  | 31800 |  |  | 15.2 | 8.1 | 34200 |  |  | 29000 | 85% | 2.48 | Both | 662.5 | 2.65 | HRCU-A-CB (Split System: Heat Pump with Remote Outdoor Unit-Air-Source) | N/A
217132236 | Central Heat Pump | LENNOX | EL18KSLV-036-230A** | ASPEN |  | A(E,F)W36J+TDR |  | 31800 |  |  | 15.2 | 8.1 | 34200 |  |  | 29000 | 85% | 2.48 | Both | 662.5 | 2.65 | HRCU-A-CB (Split System: Heat Pump with Remote Outdoor Unit-Air-Source) | N/A
217117411 | Central Heat Pump | AMERICAN STANDARD | 5A6V8X48A1 | ASPEN |  | D(A,C,E)48C3J+TDR | S9V2C100D5PSC+LRP | 41500 |  |  | 17.5 | 8.1 | 45000 |  |  | 51000 | 113% | 2.61 | Both | 865 | 3.46 | HRCU-A-CB (Split System: Heat Pump with Remote Outdoor Unit-Air-Source) | N/A
217117407 | Central Heat Pump | AMERICAN STANDARD | 5A6V8X48A1 | ASPEN |  | D(A,C,E)48C3J+TDR | S9V2C100D4VSB+LRP | 41500 |  |  | 17.5 | 8.1 | 45000 |  |  | 51000 | 113% | 2.61 | Both | 865 | 3.46 | HRCU-A-CB (Split System: Heat Pump with Remote Outdoor Unit-Air-Source) | N/A
217117408 | Central Heat Pump | AMERICAN STANDARD | 5A6V8X48A1 | ASPEN |  | D(A,C,E)48A4J+TDR | S9V2C100D5PSC+LRP | 41500 |  |  | 17.5 | 8.1 | 45000 |  |  | 51000 | 113% | 2.61 | Both | 865 | 3.46 | HRCU-A-CB (Split System: Heat Pump with Remote Outdoor Unit-Air-Source) | N/A
217117209 | Central Heat Pump | AMERICAN STANDARD | 5A6V8X36A1 | ASPEN |  | D(A,C,E)36A4J+TDR | *UHMC100CCV4+LRP | 29200 |  |  | 17.5 | 8.1 | 32800 |  |  | 37400 | 114% | 2.63 | Both | 607.5 | 2.43 | HRCU-A-CB (Split System: Heat Pump with Remote Outdoor Unit-Air-Source) | N/A
217117372 | Central Heat Pump | AMERICAN STANDARD | 5A6V8X48A1 | ASPEN |  | D(A,C,E)48A4J+TDR | S8V2D120M5PCB | 42000 |  |  | 17.5 | 8.1 | 45000 |  |  | 51000 | 113% | 2.7 | Both | 875 | 3.5 | HRCU-A-CB (Split System: Heat Pump with Remote Outdoor Unit-Air-Source) | N/A
217117368 | Central Heat Pump | AMERICAN STANDARD | 5A6V8X48A1 | ASPEN |  | D(A,C,E)48A4J+TDR | S8V2C100M5PDB | 41500 |  |  | 17.5 | 8.1 | 44500 |  |  | 50000 | 112% | 2.71 | Both | 865 | 3.46 | HRCU-A-CB (Split System: Heat Pump with Remote Outdoor Unit-Air-Source) | N/A
217117367 | Central Heat Pump | AMERICAN STANDARD | 5A6V8X48A1 | ASPEN |  | D(A,C,E)48C3J+TDR | S8V2C100M5PCB | 41500 |  |  | 17.5 | 8.1 | 44500 |  |  | 50000 | 112% | 2.71 | Both | 865 | 3.46 | HRCU-A-CB (Split System: Heat Pump with Remote Outdoor Unit-Air-Source) | N/A
217117331 | Central Heat Pump | AMERICAN STANDARD | 5A6V8X48A1 | ASPEN |  | D(A,C,E)48C3J+TDR | *UHMD120CCV5+LRP | 41000 |  |  | 17.5 | 8.1 | 44500 |  |  | 50000 | 112% | 2.72 | Both | 855 | 3.42 | HRCU-A-CB (Split System: Heat Pump with Remote Outdoor Unit-Air-Source) | N/A
217117363 | Central Heat Pump | AMERICAN STANDARD | 5A6V8X48A1 | ASPEN |  | D(A,C,E)48C3J+TDR | S8V2C080M5PDB | 41500 |  |  | 17.5 | 8.1 | 44500 |  |  | 50000 | 112% | 2.72 | Both | 865 | 3.46 | HRCU-A-CB (Split System: Heat Pump with Remote Outdoor Unit-Air-Source) | N/A
217117356 | Central Heat Pump | AMERICAN STANDARD | 5A6V8X48A1 | ASPEN |  | D(A,C,E)48A4J+TDR | S8V2C080M5PCB | 41500 |  |  | 17.5 | 8.1 | 44500 |  |  | 50000 | 112% | 2.72 | Both | 865 | 3.46 | HRCU-A-CB (Split System: Heat Pump with Remote Outdoor Unit-Air-Source) | N/A
217117360 | Central Heat Pump | AMERICAN STANDARD | 5A6V8X48A1 | ASPEN |  | D(A,C,E)48A4J+TDR | S8V2C080M5PDB | 41500 |  |  | 17.5 | 8.1 | 44500 |  |  | 50000 | 112% | 2.72 | Both | 865 | 3.46 | HRCU-A-CB (Split System: Heat Pump with Remote Outdoor Unit-Air-Source) | N/A
217117399 | Central Heat Pump | AMERICAN STANDARD | 5A6V8X48A1 | ASPEN |  | D(A,C,E)48C3J+TDR | S9V2C080U5PSC+LRP | 41500 |  |  | 17.5 | 8.1 | 45000 |  |  | 50000 | 111% | 2.72 | Both | 865 | 3.46 | HRCU-A-CB (Split System: Heat Pump with Remote Outdoor Unit-Air-Source) | N/A
217117328 | Central Heat Pump | AMERICAN STANDARD | 5A6V8X48A1 | ASPEN |  | D(A,C,E)48A4J+TDR | *UHMD120CCV5+LRP | 41000 |  |  | 17.5 | 8.1 | 44500 |  |  | 50000 | 112% | 2.73 | Both | 855 | 3.42 | HRCU-A-CB (Split System: Heat Pump with Remote Outdoor Unit-Air-Source) | N/A
217117416 | Central Heat Pump | AMERICAN STANDARD | 5A6V8X48A1 | ASPEN |  | D(A,C,E)48A4J+TDR | S9V2C100U5PSC+LRP | 41500 |  |  | 17.5 | 8.1 | 45000 |  |  | 51000 | 113% | 2.73 | Both | 865 | 3.46 | HRCU-A-CB (Split System: Heat Pump with Remote Outdoor Unit-Air-Source) | N/A
217117375 | Central Heat Pump | AMERICAN STANDARD | 5A6V8X48A1 | ASPEN |  | D(A,C,E)48C3J+TDR | S8V2D120M5PCB | 42000 |  |  | 17.5 | 8.1 | 45000 |  |  | 51000 | 113% | 2.73 | Both | 875 | 3.5 | HRCU-A-CB (Split System: Heat Pump with Remote Outdoor Unit-Air-Source) | N/A
217117477 | Central Heat Pump | AMERICAN STANDARD | 5A6V8X60A1 | ASPEN |  | D(A,C,E)60C3J+TDR | S9V2D120U5PSC+LRP | 50500 |  |  | 18 | 8.1 | 54500 |  |  | 57500 | 106% | 2.55 | Both | 1052.5 | 4.21 | HRCU-A-CB (Split System: Heat Pump with Remote Outdoor Unit-Air-Source) | N/A
217117475 | Central Heat Pump | AMERICAN STANDARD | 5A6V8X60A1 | ASPEN |  | D(A,C,E)60A4J+TDR | S9V2D120U5PSC+LRP | 50500 |  |  | 18 | 8.1 | 55000 |  |  | 57000 | 104% | 2.55 | Both | 1052.5 | 4.21 | HRCU-A-CB (Split System: Heat Pump with Remote Outdoor Unit-Air-Source) | N/A
217117478 | Central Heat Pump | AMERICAN STANDARD | 5A6V8X60A1 | ASPEN |  | D(A,C,E)60A4J+TDR | S9V2D120U5VSB+LRP | 50500 |  |  | 18 | 8.1 | 55000 |  |  | 57000 | 104% | 2.55 | Both | 1052.5 | 4.21 | HRCU-A-CB (Split System: Heat Pump with Remote Outdoor Unit-Air-Source) | N/A
217117479 | Central Heat Pump | AMERICAN STANDARD | 5A6V8X60A1 | ASPEN |  | D(A,C,E)60B4J+TDR | S9V2D120U5VSB+LRP | 51000 |  |  | 18 | 8.1 | 55000 |  |  | 57000 | 104% | 2.57 | Both | 1062.5 | 4.25 | HRCU-A-CB (Split System: Heat Pump with Remote Outdoor Unit-Air-Source) | N/A
217117476 | Central Heat Pump | AMERICAN STANDARD | 5A6V8X60A1 | ASPEN |  | D(A,C,E)60B4J+TDR | S9V2D120U5PSC+LRP | 51000 |  |  | 18 | 8.1 | 55000 |  |  | 57000 | 104% | 2.57 | Both | 1062.5 | 4.25 | HRCU-A-CB (Split System: Heat Pump with Remote Outdoor Unit-Air-Source) | N/A
217117322 | Central Heat Pump | AMERICAN STANDARD | 5A6V8X48A1 | ASPEN |  | D(A,C,E)48B4J+TDR | *DHMC100CCV4+LRP | 41500 |  |  | 18 | 8.1 | 45500 |  |  | 50500 | 111% | 2.58 | Both | 865 | 3.46 | HRCU-A-CB (Split System: Heat Pump with Remote Outdoor Unit-Air-Source) | N/A
217117431 | Central Heat Pump | AMERICAN STANDARD | 5A6V8X60A1 | ASPEN |  | D(A,C,E)60B4J+TDR | L8V1C100U5VSB+LRP | 51000 |  |  | 18 | 8.1 | 55000 |  |  | 58000 | 105% | 2.58 | Both | 1062.5 | 4.25 | HRCU-A-CB (Split System: Heat Pump with Remote Outdoor Unit-Air-Source) | N/A
217117362 | Central Heat Pump | AMERICAN STANDARD | 5A6V8X48A1 | ASPEN |  | D(A,C,E)48B4J+TDR | S8V2C080M5PDB | 42000 |  |  | 18 | 8.1 | 44500 |  |  | 50000 | 112% | 2.71 | Both | 875 | 3.5 | HRCU-A-CB (Split System: Heat Pump with Remote Outdoor Unit-Air-Source) | N/A
217117325 | Central Heat Pump | AMERICAN STANDARD | 5A6V8X48A1 | ASPEN |  | D(A,C,E)48B3J+TDR | *UHMC100CCV4+LRP | 41000 |  |  | 18 | 8.1 | 45000 |  |  | 51500 | 114% | 2.72 | Both | 855 | 3.42 | HRCU-A-CB (Split System: Heat Pump with Remote Outdoor Unit-Air-Source) | N/A
217117374 | Central Heat Pump | AMERICAN STANDARD | 5A6V8X48A1 | ASPEN |  | D(A,C,E)48B4J+TDR | S8V2D120M5PCB | 42000 |  |  | 18 | 8.1 | 45000 |  |  | 51000 | 113% | 2.72 | Both | 875 | 3.5 | HRCU-A-CB (Split System: Heat Pump with Remote Outdoor Unit-Air-Source) | N/A
217117398 | Central Heat Pump | AMERICAN STANDARD | 5A6V8X48A1 | ASPEN |  | D(A,C,E)48B4J+TDR | S9V2C080U5PSC+LRP | 42000 |  |  | 18 | 8.1 | 45000 |  |  | 50000 | 111% | 2.75 | Both | 875 | 3.5 | HRCU-A-CB (Split System: Heat Pump with Remote Outdoor Unit-Air-Source) | N/A
217117330 | Central Heat Pump | AMERICAN STANDARD | 5A6V8X48A1 | ASPEN |  | D(A,C,E)48B4J+TDR | *UHMD120CCV5+LRP | 41500 |  |  | 18 | 8.1 | 44500 |  |  | 51000 | 115% | 2.76 | Both | 865 | 3.46 | HRCU-A-CB (Split System: Heat Pump with Remote Outdoor Unit-Air-Source) | N/A
217117418 | Central Heat Pump | AMERICAN STANDARD | 5A6V8X48A1 | ASPEN |  | D(A,C,E)48B4J+TDR | S9V2C100U5PSC+LRP | 42000 |  |  | 18 | 8.1 | 45000 |  |  | 51000 | 113% | 2.76 | Both | 875 | 3.5 | HRCU-A-CB (Split System: Heat Pump with Remote Outdoor Unit-Air-Source) | N/A
216055527 | Central Heat Pump | CHAMPION HEATING AND COOLING | HH824E2S11 | ASPEN |  | D(A,C,E)36A3K+TDR | TM9Y040A10MP11 | 21000 |  |  | 16.5 | 8.1 | 22400 |  |  | 17300 | 77% | 2 | Both | 437.5 | 1.75 | HRCU-A-CB (Split System: Heat Pump with Remote Outdoor Unit-Air-Source) | N/A
216055967 | Central Heat Pump | CHAMPION HEATING AND COOLING | HH860E2S11 | ASPEN |  | C(A,C,D,E)48A3K+TDR | TP9C080C16MP13 | 39500 |  |  | 16.5 | 8.1 | 43500 |  |  | 33600 | 77% | 2 | Both | 822.5 | 3.29 | HRCU-A-CB (Split System: Heat Pump with Remote Outdoor Unit-Air-Source) | N/A
216055916 | Central Heat Pump | CHAMPION HEATING AND COOLING | HH860E2S11 | ASPEN |  | C(A,C,D,E)48A3K+TDR | TM9V080C16MP12 | 39500 |  |  | 16.5 | 8.1 | 43500 |  |  | 33600 | 77% | 2 | Both | 822.5 | 3.29 | HRCU-A-CB (Split System: Heat Pump with Remote Outdoor Unit-Air-Source) | N/A
216055931 | Central Heat Pump | CHAMPION HEATING AND COOLING | HH860E2S11 | ASPEN |  | C(A,C,D,E)48A3K+TDR | TM9Y100C16MP11 | 39500 |  |  | 16.5 | 8.1 | 44000 |  |  | 33800 | 77% | 2 | Both | 822.5 | 3.29 | HRCU-A-CB (Split System: Heat Pump with Remote Outdoor Unit-Air-Source) | N/A
216055928 | Central Heat Pump | CHAMPION HEATING AND COOLING | HH860E2S11 | ASPEN |  | C(A,C,D,E)48A3K+TDR | TM9Y080C16MP11 | 39500 |  |  | 16.5 | 8.1 | 44000 |  |  | 33800 | 77% | 2 | Both | 822.5 | 3.29 | HRCU-A-CB (Split System: Heat Pump with Remote Outdoor Unit-Air-Source) | N/A
216055934 | Central Heat Pump | CHAMPION HEATING AND COOLING | HH860E2S11 | ASPEN |  | C(A,C,D,E)48A3K+TDR | TM9Y100C20MP11 | 40000 |  |  | 16.5 | 8.1 | 45500 |  |  | 34800 | 76% | 2 | Both | 832.5 | 3.33 | HRCU-A-CB (Split System: Heat Pump with Remote Outdoor Unit-Air-Source) | N/A
216055913 | Central Heat Pump | CHAMPION HEATING AND COOLING | HH860E2S11 | ASPEN |  | C(A,C,D,E)48A3K+TDR | TM9E120D20MP12 | 40500 |  |  | 16.5 | 8.1 | 46000 |  |  | 35000 | 76% | 2 | Both | 845 | 3.38 | HRCU-A-CB (Split System: Heat Pump with Remote Outdoor Unit-Air-Source) | N/A
216055865 | Central Heat Pump | CHAMPION HEATING AND COOLING | HH860E2S11 | ASPEN |  | C(A,C,D,E)48A3K+TDR | TM8E100C20MP11 | 41000 |  |  | 16.5 | 8.1 | 46000 |  |  | 35000 | 76% | 2 | Both | 855 | 3.42 | HRCU-A-CB (Split System: Heat Pump with Remote Outdoor Unit-Air-Source) | N/A
216055949 | Central Heat Pump | CHAMPION HEATING AND COOLING | HH860E2S11 | ASPEN |  | C(A,C,D,E)48A3K+TDR | TMLE100C20MP11 | 41000 |  |  | 16.5 | 8.1 | 46000 |  |  | 35000 | 76% | 2 | Both | 855 | 3.42 | HRCU-A-CB (Split System: Heat Pump with Remote Outdoor Unit-Air-Source) | N/A
216055910 | Central Heat Pump | CHAMPION HEATING AND COOLING | HH860E2S11 | ASPEN |  | C(A,C,D,E)48A3K+TDR | TM9E100C20MP12 | 41000 |  |  | 16.5 | 8.1 | 46000 |  |  | 35000 | 76% | 2 | Both | 855 | 3.42 | HRCU-A-CB (Split System: Heat Pump with Remote Outdoor Unit-Air-Source) | N/A
216055955 | Central Heat Pump | CHAMPION HEATING AND COOLING | HH860E2S11 | ASPEN |  | C(A,C,D,E)48A3K+TDR | TMLE120C20MP11 | 41000 |  |  | 16.5 | 8.1 | 46000 |  |  | 35000 | 76% | 2 | Both | 855 | 3.42 | HRCU-A-CB (Split System: Heat Pump with Remote Outdoor Unit-Air-Source) | N/A
216055859 | Central Heat Pump | CHAMPION HEATING AND COOLING | HH860E2S11 | ASPEN |  | C(A,C,D,E)48A3K+TDR | TM8E080C20MP11 | 41000 |  |  | 16.5 | 8.1 | 46000 |  |  | 35000 | 76% | 2 | Both | 855 | 3.42 | HRCU-A-CB (Split System: Heat Pump with Remote Outdoor Unit-Air-Source) | N/A
216055871 | Central Heat Pump | CHAMPION HEATING AND COOLING | HH860E2S11 | ASPEN |  | C(A,C,D,E)48A3K+TDR | TM8E120C20MP11 | 41000 |  |  | 16.5 | 8.1 | 46000 |  |  | 35000 | 76% | 2 | Both | 855 | 3.42 | HRCU-A-CB (Split System: Heat Pump with Remote Outdoor Unit-Air-Source) | N/A
216055874 | Central Heat Pump | CHAMPION HEATING AND COOLING | HH860E2S11 | ASPEN |  | C(A,C,D,E)48A3K+TDR | TM8E130D20MP11 | 41500 |  |  | 16.5 | 8.1 | 46000 |  |  | 35200 | 77% | 2 | Both | 865 | 3.46 | HRCU-A-CB (Split System: Heat Pump with Remote Outdoor Unit-Air-Source) | N/A
216055958 | Central Heat Pump | CHAMPION HEATING AND COOLING | HH860E2S11 | ASPEN |  | C(A,C,D,E)48A3K+TDR | TMLE130D20MP11 | 41500 |  |  | 16.5 | 8.1 | 46000 |  |  | 35200 | 77% | 2 | Both | 865 | 3.46 | HRCU-A-CB (Split System: Heat Pump with Remote Outdoor Unit-Air-Source) | N/A
216055904 | Central Heat Pump | CHAMPION HEATING AND COOLING | HH860E2S11 | ASPEN |  | C(A,C,D,E)48A3K+TDR | TM9E080C20MP12 | 41500 |  |  | 16.5 | 8.1 | 46000 |  |  | 35000 | 76% | 2 | Both | 865 | 3.46 | HRCU-A-CB (Split System: Heat Pump with Remote Outdoor Unit-Air-Source) | N/A
216054874 | Central Heat Pump | LUXAIRE | HH824E2S11 | ASPEN |  | D(A,C,E)36A3K+TDR | TM9Y040A10MP11 | 21000 |  |  | 16.5 | 8.1 | 22400 |  |  | 17300 | 77% | 2 | Both | 437.5 | 1.75 | HRCU-A-CB (Split System: Heat Pump with Remote Outdoor Unit-Air-Source) | N/A
216055310 | Central Heat Pump | LUXAIRE | HH860E2S11 | ASPEN |  | C(A,C,D,E)48A3K+TDR | TM9V080C16MP12 | 39500 |  |  | 16.5 | 8.1 | 43500 |  |  | 33600 | 77% | 2 | Both | 822.5 | 3.29 | HRCU-A-CB (Split System: Heat Pump with Remote Outdoor Unit-Air-Source) | N/A
216055361 | Central Heat Pump | LUXAIRE | HH860E2S11 | ASPEN |  | C(A,C,D,E)48A3K+TDR | TP9C080C16MP13 | 39500 |  |  | 16.5 | 8.1 | 43500 |  |  | 33600 | 77% | 2 | Both | 822.5 | 3.29 | HRCU-A-CB (Split System: Heat Pump with Remote Outdoor Unit-Air-Source) | N/A
216055214 | Central Heat Pump | LUXAIRE | HH860E2S11 | ASPEN |  | C(A,C,D,E)48A3K+TDR | LP9C080C16MP13 | 39500 |  |  | 16.5 | 8.1 | 44000 |  |  | 33600 | 76% | 2 | Both | 822.5 | 3.29 | HRCU-A-CB (Split System: Heat Pump with Remote Outdoor Unit-Air-Source) | N/A
216055307 | Central Heat Pump | LUXAIRE | HH860E2S11 | ASPEN |  | C(A,C,D,E)48A3K+TDR | TM9E120D20MP12 | 40500 |  |  | 16.5 | 8.1 | 46000 |  |  | 35000 | 76% | 2 | Both | 845 | 3.38 | HRCU-A-CB (Split System: Heat Pump with Remote Outdoor Unit-Air-Source) | N/A
216055349 | Central Heat Pump | LUXAIRE | HH860E2S11 | ASPEN |  | C(A,C,D,E)48A3K+TDR | TMLE120C20MP11 | 41000 |  |  | 16.5 | 8.1 | 46000 |  |  | 35000 | 76% | 2 | Both | 855 | 3.42 | HRCU-A-CB (Split System: Heat Pump with Remote Outdoor Unit-Air-Source) | N/A
216055304 | Central Heat Pump | LUXAIRE | HH860E2S11 | ASPEN |  | C(A,C,D,E)48A3K+TDR | TM9E100C20MP12 | 41000 |  |  | 16.5 | 8.1 | 46000 |  |  | 35000 | 76% | 2 | Both | 855 | 3.42 | HRCU-A-CB (Split System: Heat Pump with Remote Outdoor Unit-Air-Source) | N/A
216055265 | Central Heat Pump | LUXAIRE | HH860E2S11 | ASPEN |  | C(A,C,D,E)48A3K+TDR | TM8E120C20MP11 | 41000 |  |  | 16.5 | 8.1 | 46000 |  |  | 35000 | 76% | 2 | Both | 855 | 3.42 | HRCU-A-CB (Split System: Heat Pump with Remote Outdoor Unit-Air-Source) | N/A
216055253 | Central Heat Pump | LUXAIRE | HH860E2S11 | ASPEN |  | C(A,C,D,E)48A3K+TDR | TM8E080C20MP11 | 41000 |  |  | 16.5 | 8.1 | 46000 |  |  | 35000 | 76% | 2 | Both | 855 | 3.42 | HRCU-A-CB (Split System: Heat Pump with Remote Outdoor Unit-Air-Source) | N/A
216055343 | Central Heat Pump | LUXAIRE | HH860E2S11 | ASPEN |  | C(A,C,D,E)48A3K+TDR | TMLE100C20MP11 | 41000 |  |  | 16.5 | 8.1 | 46000 |  |  | 35000 | 76% | 2 | Both | 855 | 3.42 | HRCU-A-CB (Split System: Heat Pump with Remote Outdoor Unit-Air-Source) | N/A
216055337 | Central Heat Pump | LUXAIRE | HH860E2S11 | ASPEN |  | C(A,C,D,E)48A3K+TDR | TMLE080C20MP11 | 41000 |  |  | 16.5 | 8.1 | 46000 |  |  | 35000 | 76% | 2 | Both | 855 | 3.42 | HRCU-A-CB (Split System: Heat Pump with Remote Outdoor Unit-Air-Source) | N/A
216055268 | Central Heat Pump | LUXAIRE | HH860E2S11 | ASPEN |  | C(A,C,D,E)48A3K+TDR | TM8E130D20MP11 | 41500 |  |  | 16.5 | 8.1 | 46000 |  |  | 35200 | 77% | 2 | Both | 865 | 3.46 | HRCU-A-CB (Split System: Heat Pump with Remote Outdoor Unit-Air-Source) | N/A
216055352 | Central Heat Pump | LUXAIRE | HH860E2S11 | ASPEN |  | C(A,C,D,E)48A3K+TDR | TMLE130D20MP11 | 41500 |  |  | 16.5 | 8.1 | 46000 |  |  | 35200 | 77% | 2 | Both | 865 | 3.46 | HRCU-A-CB (Split System: Heat Pump with Remote Outdoor Unit-Air-Source) | N/A
216055298 | Central Heat Pump | LUXAIRE | HH860E2S11 | ASPEN |  | C(A,C,D,E)48A3K+TDR | TM9E080C20MP12 | 41500 |  |  | 16.5 | 8.1 | 46000 |  |  | 35000 | 76% | 2 | Both | 865 | 3.46 | HRCU-A-CB (Split System: Heat Pump with Remote Outdoor Unit-Air-Source) | N/A
216056433 | Central Heat Pump | YORK | HH824E2S11 | ASPEN |  | D(A,C,E)36A3K+TDR | TM9Y040A10MP11 | 21000 |  |  | 16.5 | 8.1 | 22400 |  |  | 17300 | 77% | 2 | Both | 437.5 | 1.75 | HRCU-A-CB (Split System: Heat Pump with Remote Outdoor Unit-Air-Source) | N/A
216056738 | Central Heat Pump | YORK | HH860E2S11 | ASPEN |  | C(A,C,D,E)48A3K+TDR | TM9V080C16MP12 | 39500 |  |  | 16.5 | 8.1 | 43500 |  |  | 33600 | 77% | 2 | Both | 822.5 | 3.29 | HRCU-A-CB (Split System: Heat Pump with Remote Outdoor Unit-Air-Source) | N/A
216056755 | Central Heat Pump | YORK | HH860E2S11 | ASPEN |  | C(A,C,D,E)48A3K+TDR | TP9C080C16MP13 | 39500 |  |  | 16.5 | 8.1 | 43500 |  |  | 33600 | 77% | 2 | Both | 822.5 | 3.29 | HRCU-A-CB (Split System: Heat Pump with Remote Outdoor Unit-Air-Source) | N/A
216056744 | Central Heat Pump | YORK | HH860E2S11 | ASPEN |  | C(A,C,D,E)48A3K+TDR | TM9Y100C20MP11 | 40000 |  |  | 16.5 | 8.1 | 45500 |  |  | 34800 | 76% | 2 | Both | 832.5 | 3.33 | HRCU-A-CB (Split System: Heat Pump with Remote Outdoor Unit-Air-Source) | N/A
216056751 | Central Heat Pump | YORK | HH860E2S11 | ASPEN |  | C(A,C,D,E)48A3K+TDR | TMLE120C20MP11 | 41000 |  |  | 16.5 | 8.1 | 46000 |  |  | 35000 | 76% | 2 | Both | 855 | 3.42 | HRCU-A-CB (Split System: Heat Pump with Remote Outdoor Unit-Air-Source) | N/A
216056721 | Central Heat Pump | YORK | HH860E2S11 | ASPEN |  | C(A,C,D,E)48A3K+TDR | TM8E100C20MP11 | 41000 |  |  | 16.5 | 8.1 | 46000 |  |  | 35000 | 76% | 2 | Both | 855 | 3.42 | HRCU-A-CB (Split System: Heat Pump with Remote Outdoor Unit-Air-Source) | N/A
216056736 | Central Heat Pump | YORK | HH860E2S11 | ASPEN |  | C(A,C,D,E)48A3K+TDR | TM9E100C20MP12 | 41000 |  |  | 16.5 | 8.1 | 46000 |  |  | 35000 | 76% | 2 | Both | 855 | 3.42 | HRCU-A-CB (Split System: Heat Pump with Remote Outdoor Unit-Air-Source) | N/A
216056749 | Central Heat Pump | YORK | HH860E2S11 | ASPEN |  | C(A,C,D,E)48A3K+TDR | TMLE100C20MP11 | 41000 |  |  | 16.5 | 8.1 | 46000 |  |  | 35000 | 76% | 2 | Both | 855 | 3.42 | HRCU-A-CB (Split System: Heat Pump with Remote Outdoor Unit-Air-Source) | N/A
216056747 | Central Heat Pump | YORK | HH860E2S11 | ASPEN |  | C(A,C,D,E)48A3K+TDR | TMLE080C20MP11 | 41000 |  |  | 16.5 | 8.1 | 46000 |  |  | 35000 | 76% | 2 | Both | 855 | 3.42 | HRCU-A-CB (Split System: Heat Pump with Remote Outdoor Unit-Air-Source) | N/A
216056734 | Central Heat Pump | YORK | HH860E2S11 | ASPEN |  | C(A,C,D,E)48A3K+TDR | TM9E080C20MP12 | 41500 |  |  | 16.5 | 8.1 | 46000 |  |  | 35000 | 76% | 2 | Both | 865 | 3.46 | HRCU-A-CB (Split System: Heat Pump with Remote Outdoor Unit-Air-Source) | N/A
216056752 | Central Heat Pump | YORK | HH860E2S11 | ASPEN |  | C(A,C,D,E)48A3K+TDR | TMLE130D20MP11 | 41500 |  |  | 16.5 | 8.1 | 46000 |  |  | 35200 | 77% | 2 | Both | 865 | 3.46 | HRCU-A-CB (Split System: Heat Pump with Remote Outdoor Unit-Air-Source) | N/A
216056724 | Central Heat Pump | YORK | HH860E2S11 | ASPEN |  | C(A,C,D,E)48A3K+TDR | TM8E130D20MP11 | 41500 |  |  | 16.5 | 8.1 | 46000 |  |  | 35200 | 77% | 2 | Both | 865 | 3.46 | HRCU-A-CB (Split System: Heat Pump with Remote Outdoor Unit-Air-Source) | N/A
216055867 | Central Heat Pump | CHAMPION HEATING AND COOLING | HH860E2S11 | ASPEN |  | D(A,C,E)60A3K+TDR | TM8E100C20MP11 | 42000 |  |  | 17 | 8.1 | 46500 |  |  | 35000 | 75% | 2 | Both | 875 | 3.5 | HRCU-A-CB (Split System: Heat Pump with Remote Outdoor Unit-Air-Source) | N/A
216054596 | Central Heat Pump | COLEMAN | HH824E2S11 | ASPEN |  | D(A,C,E)36A4K+TDR | TM9Y040A10MP11 | 21200 |  |  | 17 | 8.1 | 22600 |  |  | 17300 | 77% | 2 | Both | 442.5 | 1.77 | HRCU-A-CB (Split System: Heat Pump with Remote Outdoor Unit-Air-Source) | N/A
216054875 | Central Heat Pump | LUXAIRE | HH824E2S11 | ASPEN |  | D(A,C,E)36A4K+TDR | TM9Y040A10MP11 | 21200 |  |  | 17 | 8.1 | 22600 |  |  | 17300 | 77% | 2 | Both | 442.5 | 1.77 | HRCU-A-CB (Split System: Heat Pump with Remote Outdoor Unit-Air-Source) | N/A
216055261 | Central Heat Pump | LUXAIRE | HH860E2S11 | ASPEN |  | D(A,C,E)60A3K+TDR | TM8E100C20MP11 | 42000 |  |  | 17 | 8.1 | 46500 |  |  | 35000 | 75% | 2 | Both | 875 | 3.5 | HRCU-A-CB (Split System: Heat Pump with Remote Outdoor Unit-Air-Source) | N/A
216056577 | Central Heat Pump | YORK | HH824E2S11 | ASPEN |  | D(A,C,E)36A4K+TDR | TM9Y040A10MP11 | 21200 |  |  | 17 | 8.1 | 22600 |  |  | 17300 | 77% | 2 | Both | 442.5 | 1.77 | HRCU-A-CB (Split System: Heat Pump with Remote Outdoor Unit-Air-Source) | N/A
216056793 | Central Heat Pump | YORK | HH860E2S11 | ASPEN |  | D(A,C,E)60A3K+TDR | TM8E100C20MP11 | 42000 |  |  | 17 | 8.1 | 46500 |  |  | 35000 | 75% | 2 | Both | 875 | 3.5 | HRCU-A-CB (Split System: Heat Pump with Remote Outdoor Unit-Air-Source) | N/A
216055838 | Central Heat Pump | CHAMPION HEATING AND COOLING | HH836E2S11 | ASPEN |  | C(A,C,D,E)36B3K+TDR | Z9ES080C20SMPS1 | 31200 |  |  | 17.5 | 8.1 | 32000 |  |  | 24200 | 76% | 2 | Both | 650 | 2.6 | HRCU-A-CB (Split System: Heat Pump with Remote Outdoor Unit-Air-Source) | N/A
216055841 | Central Heat Pump | CHAMPION HEATING AND COOLING | HH836E2S11 | ASPEN |  | C(A,C,D,E)36B3K+TDR | Z9ES100C16SMPS1 | 32000 |  |  | 17.5 | 8.1 | 32400 |  |  | 24600 | 76% | 2 | Both | 667.5 | 2.67 | HRCU-A-CB (Split System: Heat Pump with Remote Outdoor Unit-Air-Source) | N/A
216055843 | Central Heat Pump | CHAMPION HEATING AND COOLING | HH836E2S11 | ASPEN |  | D(A,C,E)36A4K+TDR | Z9ES100C16SMPS1 | 32000 |  |  | 17.5 | 8.1 | 32600 |  |  | 24600 | 75% | 2 | Both | 667.5 | 2.67 | HRCU-A-CB (Split System: Heat Pump with Remote Outdoor Unit-Air-Source) | N/A
216055973 | Central Heat Pump | CHAMPION HEATING AND COOLING | HH860E2S11 | ASPEN |  | C(A,C,D,E)48A3K+TDR | TP9C100C20MP13 | 40000 |  |  | 17.5 | 8.1 | 44500 |  |  | 33800 | 76% | 2 | Both | 832.5 | 3.33 | HRCU-A-CB (Split System: Heat Pump with Remote Outdoor Unit-Air-Source) | N/A
216055886 | Central Heat Pump | CHAMPION HEATING AND COOLING | HH860E2S11 | ASPEN |  | C(A,C,D,E)48A3K+TDR | TM8V120C20MP12 | 40000 |  |  | 17.5 | 8.1 | 44500 |  |  | 33800 | 76% | 2 | Both | 832.5 | 3.33 | HRCU-A-CB (Split System: Heat Pump with Remote Outdoor Unit-Air-Source) | N/A
216055883 | Central Heat Pump | CHAMPION HEATING AND COOLING | HH860E2S11 | ASPEN |  | C(A,C,D,E)48A3K+TDR | TM8V100C20MP12 | 40000 |  |  | 17.5 | 8.1 | 44500 |  |  | 33800 | 76% | 2 | Both | 832.5 | 3.33 | HRCU-A-CB (Split System: Heat Pump with Remote Outdoor Unit-Air-Source) | N/A
216055964 | Central Heat Pump | CHAMPION HEATING AND COOLING | HH860E2S11 | ASPEN |  | C(A,C,D,E)48A3K+TDR | TMLV120C20MP12 | 40000 |  |  | 17.5 | 8.1 | 44500 |  |  | 33800 | 76% | 2 | Both | 832.5 | 3.33 | HRCU-A-CB (Split System: Heat Pump with Remote Outdoor Unit-Air-Source) | N/A
216055922 | Central Heat Pump | CHAMPION HEATING AND COOLING | HH860E2S11 | ASPEN |  | C(A,C,D,E)48A3K+TDR | TM9V100C20MP12 | 40000 |  |  | 17.5 | 8.1 | 44500 |  |  | 33800 | 76% | 2 | Both | 832.5 | 3.33 | HRCU-A-CB (Split System: Heat Pump with Remote Outdoor Unit-Air-Source) | N/A
216055988 | Central Heat Pump | CHAMPION HEATING AND COOLING | HH860E2S11 | ASPEN |  | C(A,C,D,E)48A3K+TDR | TPLC120C20MP13 | 40000 |  |  | 17.5 | 8.1 | 44500 |  |  | 33800 | 76% | 2 | Both | 832.5 | 3.33 | HRCU-A-CB (Split System: Heat Pump with Remote Outdoor Unit-Air-Source) | N/A
216055856 | Central Heat Pump | CHAMPION HEATING AND COOLING | HH860E2S11 | ASPEN |  | C(A,C,D,E)48A3K+TDR | TM8E080C16MP11 | 40000 |  |  | 17.5 | 8.1 | 45000 |  |  | 34200 | 76% | 2 | Both | 832.5 | 3.33 | HRCU-A-CB (Split System: Heat Pump with Remote Outdoor Unit-Air-Source) | N/A
216055862 | Central Heat Pump | CHAMPION HEATING AND COOLING | HH860E2S11 | ASPEN |  | C(A,C,D,E)48A3K+TDR | TM8E100C16MP11 | 40000 |  |  | 17.5 | 8.1 | 45000 |  |  | 34200 | 76% | 2 | Both | 832.5 | 3.33 | HRCU-A-CB (Split System: Heat Pump with Remote Outdoor Unit-Air-Source) | N/A
216055946 | Central Heat Pump | CHAMPION HEATING AND COOLING | HH860E2S11 | ASPEN |  | C(A,C,D,E)48A3K+TDR | TMLE100C16MP11 | 40000 |  |  | 17.5 | 8.1 | 45000 |  |  | 34200 | 76% | 2 | Both | 832.5 | 3.33 | HRCU-A-CB (Split System: Heat Pump with Remote Outdoor Unit-Air-Source) | N/A
216055901 | Central Heat Pump | CHAMPION HEATING AND COOLING | HH860E2S11 | ASPEN |  | C(A,C,D,E)48A3K+TDR | TM9E080C16MP12 | 40000 |  |  | 17.5 | 8.1 | 45000 |  |  | 34400 | 76% | 2 | Both | 832.5 | 3.33 | HRCU-A-CB (Split System: Heat Pump with Remote Outdoor Unit-Air-Source) | N/A
216055868 | Central Heat Pump | CHAMPION HEATING AND COOLING | HH860E2S11 | ASPEN |  | C(A,C,D,E)48A3K+TDR | TM8E120C16MP11 | 40000 |  |  | 17.5 | 8.1 | 45000 |  |  | 34200 | 76% | 2 | Both | 832.5 | 3.33 | HRCU-A-CB (Split System: Heat Pump with Remote Outdoor Unit-Air-Source) | N/A
216055907 | Central Heat Pump | CHAMPION HEATING AND COOLING | HH860E2S11 | ASPEN |  | C(A,C,D,E)48A3K+TDR | TM9E100C16MP12 | 40000 |  |  | 17.5 | 8.1 | 45500 |  |  | 34400 | 76% | 2 | Both | 832.5 | 3.33 | HRCU-A-CB (Split System: Heat Pump with Remote Outdoor Unit-Air-Source) | N/A
216056045 | Central Heat Pump | CHAMPION HEATING AND COOLING | HH860E2S11 | ASPEN |  | C(A,C,D,E)48A3K+TDR | Z9ES100C16SMPS1 | 41000 |  |  | 17.5 | 8.1 | 46500 |  |  | 34200 | 74% | 2 | Both | 855 | 3.42 | HRCU-A-CB (Split System: Heat Pump with Remote Outdoor Unit-Air-Source) | N/A
216054749 | Central Heat Pump | COLEMAN | HH836E2S11 | ASPEN |  | D(A,C,E)36A4K+TDR | Z9ES100C16SMPS1 | 32000 |  |  | 17.5 | 8.1 | 32600 |  |  | 24600 | 75% | 2 | Both | 667.5 | 2.67 | HRCU-A-CB (Split System: Heat Pump with Remote Outdoor Unit-Air-Source) | N/A
216054999 | Central Heat Pump | LUXAIRE | HH836E2S11 | ASPEN |  | C(A,C,D,E)36B3K+TDR | LP9C080B12MP13 | 30600 |  |  | 17.5 | 8.1 | 30800 |  |  | 25200 | 82% | 2 | Both | 637.5 | 2.55 | HRCU-A-CB (Split System: Heat Pump with Remote Outdoor Unit-Air-Source) | N/A
216055002 | Central Heat Pump | LUXAIRE | HH836E2S11 | ASPEN |  | C(A,C,D,E)36B3K+TDR | LP9C080C16MP13 | 30800 |  |  | 17.5 | 8.1 | 31400 |  |  | 25400 | 81% | 2 | Both | 642.5 | 2.57 | HRCU-A-CB (Split System: Heat Pump with Remote Outdoor Unit-Air-Source) | N/A
216055005 | Central Heat Pump | LUXAIRE | HH836E2S11 | ASPEN |  | C(A,C,D,E)36B3K+TDR | LP9C100C16MP13 | 30800 |  |  | 17.5 | 8.1 | 31400 |  |  | 25200 | 80% | 2 | Both | 642.5 | 2.57 | HRCU-A-CB (Split System: Heat Pump with Remote Outdoor Unit-Air-Source) | N/A
216055016 | Central Heat Pump | LUXAIRE | HH836E2S11 | ASPEN |  | C(A,C,D,E)36B3K+TDR | LPLC100C16MP13 | 31000 |  |  | 17.5 | 8.1 | 31200 |  |  | 25400 | 81% | 2 | Both | 645 | 2.58 | HRCU-A-CB (Split System: Heat Pump with Remote Outdoor Unit-Air-Source) | N/A
216055013 | Central Heat Pump | LUXAIRE | HH836E2S11 | ASPEN |  | C(A,C,D,E)36B3K+TDR | LPLC080C16MP13 | 31000 |  |  | 17.5 | 8.1 | 31200 |  |  | 25400 | 81% | 2 | Both | 645 | 2.58 | HRCU-A-CB (Split System: Heat Pump with Remote Outdoor Unit-Air-Source) | N/A
216055210 | Central Heat Pump | LUXAIRE | HH836E2S11 | ASPEN |  | D(A,C,E)36A4K+TDR | Z9ES080C20SMPS1 | 31200 |  |  | 17.5 | 8.1 | 32000 |  |  | 24200 | 76% | 2 | Both | 650 | 2.6 | HRCU-A-CB (Split System: Heat Pump with Remote Outdoor Unit-Air-Source) | N/A
216055208 | Central Heat Pump | LUXAIRE | HH836E2S11 | ASPEN |  | C(A,C,D,E)36B3K+TDR | Z9ES080C20SMPS1 | 31200 |  |  | 17.5 | 8.1 | 32000 |  |  | 24200 | 76% | 2 | Both | 650 | 2.6 | HRCU-A-CB (Split System: Heat Pump with Remote Outdoor Unit-Air-Source) | N/A
216055213 | Central Heat Pump | LUXAIRE | HH836E2S11 | ASPEN |  | D(A,C,E)36A4K+TDR | Z9ES100C16SMPS1 | 32000 |  |  | 17.5 | 8.1 | 32600 |  |  | 24600 | 75% | 2 | Both | 667.5 | 2.67 | HRCU-A-CB (Split System: Heat Pump with Remote Outdoor Unit-Air-Source) | N/A
216055280 | Central Heat Pump | LUXAIRE | HH860E2S11 | ASPEN |  | C(A,C,D,E)48A3K+TDR | TM8V120C20MP12 | 40000 |  |  | 17.5 | 8.1 | 44500 |  |  | 33800 | 76% | 2 | Both | 832.5 | 3.33 | HRCU-A-CB (Split System: Heat Pump with Remote Outdoor Unit-Air-Source) | N/A
216055382 | Central Heat Pump | LUXAIRE | HH860E2S11 | ASPEN |  | C(A,C,D,E)48A3K+TDR | TPLC120C20MP13 | 40000 |  |  | 17.5 | 8.1 | 44500 |  |  | 33800 | 76% | 2 | Both | 832.5 | 3.33 | HRCU-A-CB (Split System: Heat Pump with Remote Outdoor Unit-Air-Source) | N/A
216055367 | Central Heat Pump | LUXAIRE | HH860E2S11 | ASPEN |  | C(A,C,D,E)48A3K+TDR | TP9C100C20MP13 | 40000 |  |  | 17.5 | 8.1 | 44500 |  |  | 33800 | 76% | 2 | Both | 832.5 | 3.33 | HRCU-A-CB (Split System: Heat Pump with Remote Outdoor Unit-Air-Source) | N/A
216055220 | Central Heat Pump | LUXAIRE | HH860E2S11 | ASPEN |  | C(A,C,D,E)48A3K+TDR | LP9C100C20MP13 | 40000 |  |  | 17.5 | 8.1 | 45000 |  |  | 33800 | 75% | 2 | Both | 832.5 | 3.33 | HRCU-A-CB (Split System: Heat Pump with Remote Outdoor Unit-Air-Source) | N/A
216055262 | Central Heat Pump | LUXAIRE | HH860E2S11 | ASPEN |  | C(A,C,D,E)48A3K+TDR | TM8E120C16MP11 | 40000 |  |  | 17.5 | 8.1 | 45000 |  |  | 34200 | 76% | 2 | Both | 832.5 | 3.33 | HRCU-A-CB (Split System: Heat Pump with Remote Outdoor Unit-Air-Source) | N/A
216055346 | Central Heat Pump | LUXAIRE | HH860E2S11 | ASPEN |  | C(A,C,D,E)48A3K+TDR | TMLE120C16MP11 | 40000 |  |  | 17.5 | 8.1 | 45000 |  |  | 34200 | 76% | 2 | Both | 832.5 | 3.33 | HRCU-A-CB (Split System: Heat Pump with Remote Outdoor Unit-Air-Source) | N/A
216055295 | Central Heat Pump | LUXAIRE | HH860E2S11 | ASPEN |  | C(A,C,D,E)48A3K+TDR | TM9E080C16MP12 | 40000 |  |  | 17.5 | 8.1 | 45000 |  |  | 34400 | 76% | 2 | Both | 832.5 | 3.33 | HRCU-A-CB (Split System: Heat Pump with Remote Outdoor Unit-Air-Source) | N/A
216055340 | Central Heat Pump | LUXAIRE | HH860E2S11 | ASPEN |  | C(A,C,D,E)48A3K+TDR | TMLE100C16MP11 | 40000 |  |  | 17.5 | 8.1 | 45000 |  |  | 34200 | 76% | 2 | Both | 832.5 | 3.33 | HRCU-A-CB (Split System: Heat Pump with Remote Outdoor Unit-Air-Source) | N/A
216055250 | Central Heat Pump | LUXAIRE | HH860E2S11 | ASPEN |  | C(A,C,D,E)48A3K+TDR | TM8E080C16MP11 | 40000 |  |  | 17.5 | 8.1 | 45000 |  |  | 34200 | 76% | 2 | Both | 832.5 | 3.33 | HRCU-A-CB (Split System: Heat Pump with Remote Outdoor Unit-Air-Source) | N/A
216055334 | Central Heat Pump | LUXAIRE | HH860E2S11 | ASPEN |  | C(A,C,D,E)48A3K+TDR | TMLE080C16MP11 | 40000 |  |  | 17.5 | 8.1 | 45000 |  |  | 34200 | 76% | 2 | Both | 832.5 | 3.33 | HRCU-A-CB (Split System: Heat Pump with Remote Outdoor Unit-Air-Source) | N/A
216055235 | Central Heat Pump | LUXAIRE | HH860E2S11 | ASPEN |  | C(A,C,D,E)48A3K+TDR | LPLC120C20MP13 | 40000 |  |  | 17.5 | 8.1 | 45000 |  |  | 33800 | 75% | 2 | Both | 832.5 | 3.33 | HRCU-A-CB (Split System: Heat Pump with Remote Outdoor Unit-Air-Source) | N/A
216055232 | Central Heat Pump | LUXAIRE | HH860E2S11 | ASPEN |  | C(A,C,D,E)48A3K+TDR | LPLC100C20MP13 | 40000 |  |  | 17.5 | 8.1 | 45000 |  |  | 33800 | 75% | 2 | Both | 832.5 | 3.33 | HRCU-A-CB (Split System: Heat Pump with Remote Outdoor Unit-Air-Source) | N/A
216055301 | Central Heat Pump | LUXAIRE | HH860E2S11 | ASPEN |  | C(A,C,D,E)48A3K+TDR | TM9E100C16MP12 | 40000 |  |  | 17.5 | 8.1 | 45500 |  |  | 34400 | 76% | 2 | Both | 832.5 | 3.33 | HRCU-A-CB (Split System: Heat Pump with Remote Outdoor Unit-Air-Source) | N/A
216055244 | Central Heat Pump | LUXAIRE | HH860E2S11 | ASPEN |  | C(A,C,D,E)48A3K+TDR | TL9E080C16UH11 | 40000 |  |  | 17.5 | 8.1 | 45500 |  |  | 34400 | 76% | 2 | Both | 832.5 | 3.33 | HRCU-A-CB (Split System: Heat Pump with Remote Outdoor Unit-Air-Source) | N/A
216055412 | Central Heat Pump | LUXAIRE | HH860E2S11 | ASPEN |  | C(A,C,D,E)48A3K+TDR | Z9ES100C16SMPS1 | 41000 |  |  | 17.5 | 8.1 | 46500 |  |  | 34200 | 74% | 2 | Both | 855 | 3.42 | HRCU-A-CB (Split System: Heat Pump with Remote Outdoor Unit-Air-Source) | N/A
215654034 | Central Heat Pump | YORK | HH836E2S11 | ASPEN |  | CH36B3J+TDR | Y81E120C20SMPS1 | 31200 |  |  | 17.5 | 8.1 | 31400 |  |  | 25400 | 81% | 2 | Both | 650 | 2.6 | HRCU-A-CB (Split System: Heat Pump with Remote Outdoor Unit-Air-Source) | N/A
215654043 | Central Heat Pump | YORK | HH836E2S11 | ASPEN |  | CH48A3J+TDR | Y81E100C20SMPS1 | 31200 |  |  | 17.5 | 8.1 | 31600 |  |  | 25400 | 80% | 2 | Both | 650 | 2.6 | HRCU-A-CB (Split System: Heat Pump with Remote Outdoor Unit-Air-Source) | N/A
216056644 | Central Heat Pump | YORK | HH836E2S11 | ASPEN |  | D(A,C,E)36A4K+TDR | Y91E080C20SMPS1 | 31200 |  |  | 17.5 | 8.1 | 32000 |  |  | 24200 | 76% | 2 | Both | 650 | 2.6 | HRCU-A-CB (Split System: Heat Pump with Remote Outdoor Unit-Air-Source) | N/A
216056560 | Central Heat Pump | YORK | HH836E2S11 | ASPEN |  | C(A,C,D,E)36B3K+TDR | Y91E080C20SMPS1 | 31200 |  |  | 17.5 | 8.1 | 32000 |  |  | 24200 | 76% | 2 | Both | 650 | 2.6 | HRCU-A-CB (Split System: Heat Pump with Remote Outdoor Unit-Air-Source) | N/A
216056561 | Central Heat Pump | YORK | HH836E2S11 | ASPEN |  | C(A,C,D,E)36B3K+TDR | Y91E100C16SMPS1 | 32000 |  |  | 17.5 | 8.1 | 32400 |  |  | 24600 | 76% | 2 | Both | 667.5 | 2.67 | HRCU-A-CB (Split System: Heat Pump with Remote Outdoor Unit-Air-Source) | N/A
216056645 | Central Heat Pump | YORK | HH836E2S11 | ASPEN |  | D(A,C,E)36A4K+TDR | Y91E100C16SMPS1 | 32000 |  |  | 17.5 | 8.1 | 32600 |  |  | 24600 | 75% | 2 | Both | 667.5 | 2.67 | HRCU-A-CB (Split System: Heat Pump with Remote Outdoor Unit-Air-Source) | N/A
216056728 | Central Heat Pump | YORK | HH860E2S11 | ASPEN |  | C(A,C,D,E)48A3K+TDR | TM8V120C20MP12 | 40000 |  |  | 17.5 | 8.1 | 44500 |  |  | 33800 | 76% | 2 | Both | 832.5 | 3.33 | HRCU-A-CB (Split System: Heat Pump with Remote Outdoor Unit-Air-Source) | N/A
216056761 | Central Heat Pump | YORK | HH860E2S11 | ASPEN |  | C(A,C,D,E)48A3K+TDR | TPLC100C20MP13 | 40000 |  |  | 17.5 | 8.1 | 44500 |  |  | 33800 | 76% | 2 | Both | 832.5 | 3.33 | HRCU-A-CB (Split System: Heat Pump with Remote Outdoor Unit-Air-Source) | N/A
216056727 | Central Heat Pump | YORK | HH860E2S11 | ASPEN |  | C(A,C,D,E)48A3K+TDR | TM8V100C20MP12 | 40000 |  |  | 17.5 | 8.1 | 44500 |  |  | 33800 | 76% | 2 | Both | 832.5 | 3.33 | HRCU-A-CB (Split System: Heat Pump with Remote Outdoor Unit-Air-Source) | N/A
216056762 | Central Heat Pump | YORK | HH860E2S11 | ASPEN |  | C(A,C,D,E)48A3K+TDR | TPLC120C20MP13 | 40000 |  |  | 17.5 | 8.1 | 44500 |  |  | 33800 | 76% | 2 | Both | 832.5 | 3.33 | HRCU-A-CB (Split System: Heat Pump with Remote Outdoor Unit-Air-Source) | N/A
216056740 | Central Heat Pump | YORK | HH860E2S11 | ASPEN |  | C(A,C,D,E)48A3K+TDR | TM9V100C20MP12 | 40000 |  |  | 17.5 | 8.1 | 44500 |  |  | 33800 | 76% | 2 | Both | 832.5 | 3.33 | HRCU-A-CB (Split System: Heat Pump with Remote Outdoor Unit-Air-Source) | N/A
216056754 | Central Heat Pump | YORK | HH860E2S11 | ASPEN |  | C(A,C,D,E)48A3K+TDR | TMLV120C20MP12 | 40000 |  |  | 17.5 | 8.1 | 44500 |  |  | 33800 | 76% | 2 | Both | 832.5 | 3.33 | HRCU-A-CB (Split System: Heat Pump with Remote Outdoor Unit-Air-Source) | N/A
216056757 | Central Heat Pump | YORK | HH860E2S11 | ASPEN |  | C(A,C,D,E)48A3K+TDR | TP9C100C20MP13 | 40000 |  |  | 17.5 | 8.1 | 44500 |  |  | 33800 | 76% | 2 | Both | 832.5 | 3.33 | HRCU-A-CB (Split System: Heat Pump with Remote Outdoor Unit-Air-Source) | N/A
216056746 | Central Heat Pump | YORK | HH860E2S11 | ASPEN |  | C(A,C,D,E)48A3K+TDR | TMLE080C16MP11 | 40000 |  |  | 17.5 | 8.1 | 45000 |  |  | 34200 | 76% | 2 | Both | 832.5 | 3.33 | HRCU-A-CB (Split System: Heat Pump with Remote Outdoor Unit-Air-Source) | N/A
216056720 | Central Heat Pump | YORK | HH860E2S11 | ASPEN |  | C(A,C,D,E)48A3K+TDR | TM8E100C16MP11 | 40000 |  |  | 17.5 | 8.1 | 45000 |  |  | 34200 | 76% | 2 | Both | 832.5 | 3.33 | HRCU-A-CB (Split System: Heat Pump with Remote Outdoor Unit-Air-Source) | N/A
216056750 | Central Heat Pump | YORK | HH860E2S11 | ASPEN |  | C(A,C,D,E)48A3K+TDR | TMLE120C16MP11 | 40000 |  |  | 17.5 | 8.1 | 45000 |  |  | 34200 | 76% | 2 | Both | 832.5 | 3.33 | HRCU-A-CB (Split System: Heat Pump with Remote Outdoor Unit-Air-Source) | N/A
216056718 | Central Heat Pump | YORK | HH860E2S11 | ASPEN |  | C(A,C,D,E)48A3K+TDR | TM8E080C16MP11 | 40000 |  |  | 17.5 | 8.1 | 45000 |  |  | 34200 | 76% | 2 | Both | 832.5 | 3.33 | HRCU-A-CB (Split System: Heat Pump with Remote Outdoor Unit-Air-Source) | N/A
216056748 | Central Heat Pump | YORK | HH860E2S11 | ASPEN |  | C(A,C,D,E)48A3K+TDR | TMLE100C16MP11 | 40000 |  |  | 17.5 | 8.1 | 45000 |  |  | 34200 | 76% | 2 | Both | 832.5 | 3.33 | HRCU-A-CB (Split System: Heat Pump with Remote Outdoor Unit-Air-Source) | N/A
216056716 | Central Heat Pump | YORK | HH860E2S11 | ASPEN |  | C(A,C,D,E)48A3K+TDR | TL9E080C16UH11 | 40000 |  |  | 17.5 | 8.1 | 45500 |  |  | 34400 | 76% | 2 | Both | 832.5 | 3.33 | HRCU-A-CB (Split System: Heat Pump with Remote Outdoor Unit-Air-Source) | N/A
216055788 | Central Heat Pump | CHAMPION HEATING AND COOLING | HH836E2S11 | ASPEN |  | C(A,C,D,E)48A3K+TDR | TP9C080B12MP13 | 30800 |  |  | 18 | 8.1 | 30800 |  |  | 25200 | 82% | 2 | Both | 642.5 | 2.57 | HRCU-A-CB (Split System: Heat Pump with Remote Outdoor Unit-Air-Source) | N/A
216055695 | Central Heat Pump | CHAMPION HEATING AND COOLING | HH836E2S11 | ASPEN |  | C(A,C,D,E)48A3K+TDR | TM8Y080B12MP11 | 30800 |  |  | 18 | 8.1 | 30800 |  |  | 25200 | 82% | 2 | Both | 642.5 | 2.57 | HRCU-A-CB (Split System: Heat Pump with Remote Outdoor Unit-Air-Source) | N/A
216055752 | Central Heat Pump | CHAMPION HEATING AND COOLING | HH836E2S11 | ASPEN |  | C(A,C,D,E)48A3K+TDR | TM9Y100C16MP11 | 31000 |  |  | 18 | 8.1 | 31000 |  |  | 25200 | 81% | 2 | Both | 645 | 2.58 | HRCU-A-CB (Split System: Heat Pump with Remote Outdoor Unit-Air-Source) | N/A
216055767 | Central Heat Pump | CHAMPION HEATING AND COOLING | HH836E2S11 | ASPEN |  | C(A,C,D,E)48A3K+TDR | TMLE100B12MP11 | 31000 |  |  | 18 | 8.1 | 31200 |  |  | 25400 | 81% | 2 | Both | 645 | 2.58 | HRCU-A-CB (Split System: Heat Pump with Remote Outdoor Unit-Air-Source) | N/A
216055671 | Central Heat Pump | CHAMPION HEATING AND COOLING | HH836E2S11 | ASPEN |  | C(A,C,D,E)48A3K+TDR | TM8E100B12MP11 | 31000 |  |  | 18 | 8.1 | 31200 |  |  | 25400 | 81% | 2 | Both | 645 | 2.58 | HRCU-A-CB (Split System: Heat Pump with Remote Outdoor Unit-Air-Source) | N/A
216055662 | Central Heat Pump | CHAMPION HEATING AND COOLING | HH836E2S11 | ASPEN |  | C(A,C,D,E)48A3K+TDR | TM8E080B12MP11 | 31000 |  |  | 18 | 8.1 | 31400 |  |  | 25400 | 81% | 2 | Both | 645 | 2.58 | HRCU-A-CB (Split System: Heat Pump with Remote Outdoor Unit-Air-Source) | N/A
216055737 | Central Heat Pump | CHAMPION HEATING AND COOLING | HH836E2S11 | ASPEN |  | C(A,C,D,E)48A3K+TDR | TM9V100C16MP12 | 31200 |  |  | 18 | 8.1 | 31000 |  |  | 25200 | 81% | 2 | Both | 650 | 2.6 | HRCU-A-CB (Split System: Heat Pump with Remote Outdoor Unit-Air-Source) | N/A
216055761 | Central Heat Pump | CHAMPION HEATING AND COOLING | HH836E2S11 | ASPEN |  | C(A,C,D,E)48A3K+TDR | TMLE080C16MP11 | 31200 |  |  | 18 | 8.1 | 31000 |  |  | 25200 | 81% | 2 | Both | 650 | 2.6 | HRCU-A-CB (Split System: Heat Pump with Remote Outdoor Unit-Air-Source) | N/A
216055806 | Central Heat Pump | CHAMPION HEATING AND COOLING | HH836E2S11 | ASPEN |  | C(A,C,D,E)48A3K+TDR | TPLC100C16MP13 | 31200 |  |  | 18 | 8.1 | 31200 |  |  | 25400 | 81% | 2 | Both | 650 | 2.6 | HRCU-A-CB (Split System: Heat Pump with Remote Outdoor Unit-Air-Source) | N/A
216055803 | Central Heat Pump | CHAMPION HEATING AND COOLING | HH836E2S11 | ASPEN |  | C(A,C,D,E)48A3K+TDR | TPLC080C16MP13 | 31200 |  |  | 18 | 8.1 | 31200 |  |  | 25400 | 81% | 2 | Both | 650 | 2.6 | HRCU-A-CB (Split System: Heat Pump with Remote Outdoor Unit-Air-Source) | N/A
216055782 | Central Heat Pump | CHAMPION HEATING AND COOLING | HH836E2S11 | ASPEN |  | C(A,C,D,E)48A3K+TDR | TMLV100C16MP12 | 31200 |  |  | 18 | 8.1 | 31200 |  |  | 25400 | 81% | 2 | Both | 650 | 2.6 | HRCU-A-CB (Split System: Heat Pump with Remote Outdoor Unit-Air-Source) | N/A
216055692 | Central Heat Pump | CHAMPION HEATING AND COOLING | HH836E2S11 | ASPEN |  | C(A,C,D,E)48A3K+TDR | TM8V100C16MP12 | 31200 |  |  | 18 | 8.1 | 31200 |  |  | 25400 | 81% | 2 | Both | 650 | 2.6 | HRCU-A-CB (Split System: Heat Pump with Remote Outdoor Unit-Air-Source) | N/A
216055722 | Central Heat Pump | CHAMPION HEATING AND COOLING | HH836E2S11 | ASPEN |  | C(A,C,D,E)48A3K+TDR | TM9E100C16MP12 | 31200 |  |  | 18 | 8.1 | 31200 |  |  | 25200 | 81% | 2 | Both | 650 | 2.6 | HRCU-A-CB (Split System: Heat Pump with Remote Outdoor Unit-Air-Source) | N/A
216055791 | Central Heat Pump | CHAMPION HEATING AND COOLING | HH836E2S11 | ASPEN |  | C(A,C,D,E)48A3K+TDR | TP9C080C16MP13 | 31200 |  |  | 18 | 8.1 | 31400 |  |  | 25400 | 81% | 2 | Both | 650 | 2.6 | HRCU-A-CB (Split System: Heat Pump with Remote Outdoor Unit-Air-Source) | N/A
216055770 | Central Heat Pump | CHAMPION HEATING AND COOLING | HH836E2S11 | ASPEN |  | C(A,C,D,E)48A3K+TDR | TMLE100C16MP11 | 31400 |  |  | 18 | 8.1 | 31200 |  |  | 25200 | 81% | 2 | Both | 655 | 2.62 | HRCU-A-CB (Split System: Heat Pump with Remote Outdoor Unit-Air-Source) | N/A
216055839 | Central Heat Pump | CHAMPION HEATING AND COOLING | HH836E2S11 | ASPEN |  | C(A,C,D,E)48A3K+TDR | Z9ES080C20SMPS1 | 31400 |  |  | 18 | 8.1 | 31800 |  |  | 24200 | 76% | 2 | Both | 655 | 2.62 | HRCU-A-CB (Split System: Heat Pump with Remote Outdoor Unit-Air-Source) | N/A
216055065 | Central Heat Pump | LUXAIRE | HH836E2S11 | ASPEN |  | C(A,C,D,E)48A3K+TDR | TM8Y080B12MP11 | 30800 |  |  | 18 | 8.1 | 30800 |  |  | 25200 | 82% | 2 | Both | 642.5 | 2.57 | HRCU-A-CB (Split System: Heat Pump with Remote Outdoor Unit-Air-Source) | N/A
216055101 | Central Heat Pump | LUXAIRE | HH836E2S11 | ASPEN |  | C(A,C,D,E)48A3K+TDR | TM9V080B12MP12 | 30800 |  |  | 18 | 8.1 | 30800 |  |  | 25200 | 82% | 2 | Both | 642.5 | 2.57 | HRCU-A-CB (Split System: Heat Pump with Remote Outdoor Unit-Air-Source) | N/A
216055158 | Central Heat Pump | LUXAIRE | HH836E2S11 | ASPEN |  | C(A,C,D,E)48A3K+TDR | TP9C080B12MP13 | 30800 |  |  | 18 | 8.1 | 30800 |  |  | 25200 | 82% | 2 | Both | 642.5 | 2.57 | HRCU-A-CB (Split System: Heat Pump with Remote Outdoor Unit-Air-Source) | N/A
216055041 | Central Heat Pump | LUXAIRE | HH836E2S11 | ASPEN |  | C(A,C,D,E)48A3K+TDR | TM8E100B12MP11 | 31000 |  |  | 18 | 8.1 | 31200 |  |  | 25400 | 81% | 2 | Both | 645 | 2.58 | HRCU-A-CB (Split System: Heat Pump with Remote Outdoor Unit-Air-Source) | N/A
216055137 | Central Heat Pump | LUXAIRE | HH836E2S11 | ASPEN |  | C(A,C,D,E)48A3K+TDR | TMLE100B12MP11 | 31000 |  |  | 18 | 8.1 | 31200 |  |  | 25400 | 81% | 2 | Both | 645 | 2.58 | HRCU-A-CB (Split System: Heat Pump with Remote Outdoor Unit-Air-Source) | N/A
216055032 | Central Heat Pump | LUXAIRE | HH836E2S11 | ASPEN |  | C(A,C,D,E)48A3K+TDR | TM8E080B12MP11 | 31000 |  |  | 18 | 8.1 | 31400 |  |  | 25400 | 81% | 2 | Both | 645 | 2.58 | HRCU-A-CB (Split System: Heat Pump with Remote Outdoor Unit-Air-Source) | N/A
216055128 | Central Heat Pump | LUXAIRE | HH836E2S11 | ASPEN |  | C(A,C,D,E)48A3K+TDR | TMLE080B12MP11 | 31000 |  |  | 18 | 8.1 | 31400 |  |  | 25400 | 81% | 2 | Both | 645 | 2.58 | HRCU-A-CB (Split System: Heat Pump with Remote Outdoor Unit-Air-Source) | N/A
216055035 | Central Heat Pump | LUXAIRE | HH836E2S11 | ASPEN |  | C(A,C,D,E)48A3K+TDR | TM8E080C16MP11 | 31200 |  |  | 18 | 8.1 | 31000 |  |  | 25200 | 81% | 2 | Both | 650 | 2.6 | HRCU-A-CB (Split System: Heat Pump with Remote Outdoor Unit-Air-Source) | N/A
216055131 | Central Heat Pump | LUXAIRE | HH836E2S11 | ASPEN |  | C(A,C,D,E)48A3K+TDR | TMLE080C16MP11 | 31200 |  |  | 18 | 8.1 | 31000 |  |  | 25200 | 81% | 2 | Both | 650 | 2.6 | HRCU-A-CB (Split System: Heat Pump with Remote Outdoor Unit-Air-Source) | N/A
216055164 | Central Heat Pump | LUXAIRE | HH836E2S11 | ASPEN |  | C(A,C,D,E)48A3K+TDR | TP9C100C16MP13 | 31200 |  |  | 18 | 8.1 | 31000 |  |  | 25200 | 81% | 2 | Both | 650 | 2.6 | HRCU-A-CB (Split System: Heat Pump with Remote Outdoor Unit-Air-Source) | N/A
216055107 | Central Heat Pump | LUXAIRE | HH836E2S11 | ASPEN |  | C(A,C,D,E)48A3K+TDR | TM9V100C16MP12 | 31200 |  |  | 18 | 8.1 | 31000 |  |  | 25200 | 81% | 2 | Both | 650 | 2.6 | HRCU-A-CB (Split System: Heat Pump with Remote Outdoor Unit-Air-Source) | N/A
216055152 | Central Heat Pump | LUXAIRE | HH836E2S11 | ASPEN |  | C(A,C,D,E)48A3K+TDR | TMLV100C16MP12 | 31200 |  |  | 18 | 8.1 | 31200 |  |  | 25400 | 81% | 2 | Both | 650 | 2.6 | HRCU-A-CB (Split System: Heat Pump with Remote Outdoor Unit-Air-Source) | N/A
216055173 | Central Heat Pump | LUXAIRE | HH836E2S11 | ASPEN |  | C(A,C,D,E)48A3K+TDR | TPLC080C16MP13 | 31200 |  |  | 18 | 8.1 | 31200 |  |  | 25400 | 81% | 2 | Both | 650 | 2.6 | HRCU-A-CB (Split System: Heat Pump with Remote Outdoor Unit-Air-Source) | N/A
216055062 | Central Heat Pump | LUXAIRE | HH836E2S11 | ASPEN |  | C(A,C,D,E)48A3K+TDR | TM8V100C16MP12 | 31200 |  |  | 18 | 8.1 | 31200 |  |  | 25400 | 81% | 2 | Both | 650 | 2.6 | HRCU-A-CB (Split System: Heat Pump with Remote Outdoor Unit-Air-Source) | N/A
216055092 | Central Heat Pump | LUXAIRE | HH836E2S11 | ASPEN |  | C(A,C,D,E)48A3K+TDR | TM9E100C16MP12 | 31200 |  |  | 18 | 8.1 | 31200 |  |  | 25200 | 81% | 2 | Both | 650 | 2.6 | HRCU-A-CB (Split System: Heat Pump with Remote Outdoor Unit-Air-Source) | N/A
216055104 | Central Heat Pump | LUXAIRE | HH836E2S11 | ASPEN |  | C(A,C,D,E)48A3K+TDR | TM9V080C16MP12 | 31200 |  |  | 18 | 8.1 | 31400 |  |  | 25400 | 81% | 2 | Both | 650 | 2.6 | HRCU-A-CB (Split System: Heat Pump with Remote Outdoor Unit-Air-Source) | N/A
216055161 | Central Heat Pump | LUXAIRE | HH836E2S11 | ASPEN |  | C(A,C,D,E)48A3K+TDR | TP9C080C16MP13 | 31200 |  |  | 18 | 8.1 | 31400 |  |  | 25400 | 81% | 2 | Both | 650 | 2.6 | HRCU-A-CB (Split System: Heat Pump with Remote Outdoor Unit-Air-Source) | N/A
216055044 | Central Heat Pump | LUXAIRE | HH836E2S11 | ASPEN |  | C(A,C,D,E)48A3K+TDR | TM8E100C16MP11 | 31400 |  |  | 18 | 8.1 | 31200 |  |  | 25200 | 81% | 2 | Both | 655 | 2.62 | HRCU-A-CB (Split System: Heat Pump with Remote Outdoor Unit-Air-Source) | N/A
216055209 | Central Heat Pump | LUXAIRE | HH836E2S11 | ASPEN |  | C(A,C,D,E)48A3K+TDR | Z9ES080C20SMPS1 | 31400 |  |  | 18 | 8.1 | 31800 |  |  | 24200 | 76% | 2 | Both | 655 | 2.62 | HRCU-A-CB (Split System: Heat Pump with Remote Outdoor Unit-Air-Source) | N/A
216056667 | Central Heat Pump | YORK | HH836E2S11 | ASPEN |  | C(A,C,D,E)48A3K+TDR | TM8Y080B12MP11 | 30800 |  |  | 18 | 8.1 | 30800 |  |  | 25200 | 82% | 2 | Both | 642.5 | 2.57 | HRCU-A-CB (Split System: Heat Pump with Remote Outdoor Unit-Air-Source) | N/A
216056675 | Central Heat Pump | YORK | HH836E2S11 | ASPEN |  | C(A,C,D,E)48A3K+TDR | TM9V080B12MP12 | 30800 |  |  | 18 | 8.1 | 30800 |  |  | 25200 | 82% | 2 | Both | 642.5 | 2.57 | HRCU-A-CB (Split System: Heat Pump with Remote Outdoor Unit-Air-Source) | N/A
216056693 | Central Heat Pump | YORK | HH836E2S11 | ASPEN |  | C(A,C,D,E)48A3K+TDR | TP9C080B12MP13 | 30800 |  |  | 18 | 8.1 | 30800 |  |  | 25200 | 82% | 2 | Both | 642.5 | 2.57 | HRCU-A-CB (Split System: Heat Pump with Remote Outdoor Unit-Air-Source) | N/A
216056680 | Central Heat Pump | YORK | HH836E2S11 | ASPEN |  | C(A,C,D,E)48A3K+TDR | TM9Y080B12MP11 | 30800 |  |  | 18 | 8.1 | 31000 |  |  | 25400 | 82% | 2 | Both | 642.5 | 2.57 | HRCU-A-CB (Split System: Heat Pump with Remote Outdoor Unit-Air-Source) | N/A
216056682 | Central Heat Pump | YORK | HH836E2S11 | ASPEN |  | C(A,C,D,E)48A3K+TDR | TM9Y100C16MP11 | 31000 |  |  | 18 | 8.1 | 31000 |  |  | 25200 | 81% | 2 | Both | 645 | 2.58 | HRCU-A-CB (Split System: Heat Pump with Remote Outdoor Unit-Air-Source) | N/A
216056660 | Central Heat Pump | YORK | HH836E2S11 | ASPEN |  | C(A,C,D,E)48A3K+TDR | TM8E100B12MP11 | 31000 |  |  | 18 | 8.1 | 31200 |  |  | 25400 | 81% | 2 | Both | 645 | 2.58 | HRCU-A-CB (Split System: Heat Pump with Remote Outdoor Unit-Air-Source) | N/A
216056684 | Central Heat Pump | YORK | HH836E2S11 | ASPEN |  | C(A,C,D,E)48A3K+TDR | TMLE080B12MP11 | 31000 |  |  | 18 | 8.1 | 31400 |  |  | 25400 | 81% | 2 | Both | 645 | 2.58 | HRCU-A-CB (Split System: Heat Pump with Remote Outdoor Unit-Air-Source) | N/A
216056657 | Central Heat Pump | YORK | HH836E2S11 | ASPEN |  | C(A,C,D,E)48A3K+TDR | TM8E080B12MP11 | 31000 |  |  | 18 | 8.1 | 31400 |  |  | 25400 | 81% | 2 | Both | 645 | 2.58 | HRCU-A-CB (Split System: Heat Pump with Remote Outdoor Unit-Air-Source) | N/A
216056677 | Central Heat Pump | YORK | HH836E2S11 | ASPEN |  | C(A,C,D,E)48A3K+TDR | TM9V100C16MP12 | 31200 |  |  | 18 | 8.1 | 31000 |  |  | 25200 | 81% | 2 | Both | 650 | 2.6 | HRCU-A-CB (Split System: Heat Pump with Remote Outdoor Unit-Air-Source) | N/A
216056658 | Central Heat Pump | YORK | HH836E2S11 | ASPEN |  | C(A,C,D,E)48A3K+TDR | TM8E080C16MP11 | 31200 |  |  | 18 | 8.1 | 31000 |  |  | 25200 | 81% | 2 | Both | 650 | 2.6 | HRCU-A-CB (Split System: Heat Pump with Remote Outdoor Unit-Air-Source) | N/A
216056685 | Central Heat Pump | YORK | HH836E2S11 | ASPEN |  | C(A,C,D,E)48A3K+TDR | TMLE080C16MP11 | 31200 |  |  | 18 | 8.1 | 31000 |  |  | 25200 | 81% | 2 | Both | 650 | 2.6 | HRCU-A-CB (Split System: Heat Pump with Remote Outdoor Unit-Air-Source) | N/A
216056695 | Central Heat Pump | YORK | HH836E2S11 | ASPEN |  | C(A,C,D,E)48A3K+TDR | TP9C100C16MP13 | 31200 |  |  | 18 | 8.1 | 31000 |  |  | 25200 | 81% | 2 | Both | 650 | 2.6 | HRCU-A-CB (Split System: Heat Pump with Remote Outdoor Unit-Air-Source) | N/A
216056665 | Central Heat Pump | YORK | HH836E2S11 | ASPEN |  | C(A,C,D,E)48A3K+TDR | TM8V080C16MP12 | 31200 |  |  | 18 | 8.1 | 31200 |  |  | 25400 | 81% | 2 | Both | 650 | 2.6 | HRCU-A-CB (Split System: Heat Pump with Remote Outdoor Unit-Air-Source) | N/A
216056666 | Central Heat Pump | YORK | HH836E2S11 | ASPEN |  | C(A,C,D,E)48A3K+TDR | TM8V100C16MP12 | 31200 |  |  | 18 | 8.1 | 31200 |  |  | 25400 | 81% | 2 | Both | 650 | 2.6 | HRCU-A-CB (Split System: Heat Pump with Remote Outdoor Unit-Air-Source) | N/A
216056672 | Central Heat Pump | YORK | HH836E2S11 | ASPEN |  | C(A,C,D,E)48A3K+TDR | TM9E100C16MP12 | 31200 |  |  | 18 | 8.1 | 31200 |  |  | 25200 | 81% | 2 | Both | 650 | 2.6 | HRCU-A-CB (Split System: Heat Pump with Remote Outdoor Unit-Air-Source) | N/A
216056691 | Central Heat Pump | YORK | HH836E2S11 | ASPEN |  | C(A,C,D,E)48A3K+TDR | TMLV100C16MP12 | 31200 |  |  | 18 | 8.1 | 31200 |  |  | 25400 | 81% | 2 | Both | 650 | 2.6 | HRCU-A-CB (Split System: Heat Pump with Remote Outdoor Unit-Air-Source) | N/A
216056699 | Central Heat Pump | YORK | HH836E2S11 | ASPEN |  | C(A,C,D,E)48A3K+TDR | TPLC100C16MP13 | 31200 |  |  | 18 | 8.1 | 31200 |  |  | 25400 | 81% | 2 | Both | 650 | 2.6 | HRCU-A-CB (Split System: Heat Pump with Remote Outdoor Unit-Air-Source) | N/A
216056698 | Central Heat Pump | YORK | HH836E2S11 | ASPEN |  | C(A,C,D,E)48A3K+TDR | TPLC080C16MP13 | 31200 |  |  | 18 | 8.1 | 31200 |  |  | 25400 | 81% | 2 | Both | 650 | 2.6 | HRCU-A-CB (Split System: Heat Pump with Remote Outdoor Unit-Air-Source) | N/A
216056661 | Central Heat Pump | YORK | HH836E2S11 | ASPEN |  | C(A,C,D,E)48A3K+TDR | TM8E100C16MP11 | 31400 |  |  | 18 | 8.1 | 31200 |  |  | 25200 | 81% | 2 | Both | 655 | 2.62 | HRCU-A-CB (Split System: Heat Pump with Remote Outdoor Unit-Air-Source) | N/A
216056688 | Central Heat Pump | YORK | HH836E2S11 | ASPEN |  | C(A,C,D,E)48A3K+TDR | TMLE100C16MP11 | 31400 |  |  | 18 | 8.1 | 31200 |  |  | 25200 | 81% | 2 | Both | 655 | 2.62 | HRCU-A-CB (Split System: Heat Pump with Remote Outdoor Unit-Air-Source) | N/A
216056704 | Central Heat Pump | YORK | HH836E2S11 | ASPEN |  | C(A,C,D,E)48A3K+TDR | Y91E080C20SMPS1 | 31400 |  |  | 18 | 8.1 | 31800 |  |  | 24200 | 76% | 2 | Both | 655 | 2.62 | HRCU-A-CB (Split System: Heat Pump with Remote Outdoor Unit-Air-Source) | N/A
217132230 | Central Heat Pump | LENNOX | EL18KSLV-024-230A** | ASPEN |  | AEW25J+TDR |  | 19800 |  |  | 16.5 | 8.1 | 21800 |  |  | 17600 | 81% | 2.23 | Both | 412.5 | 1.65 | HRCU-A-CB (Split System: Heat Pump with Remote Outdoor Unit-Air-Source) | N/A
216952441 | Central Heat Pump | TRANE | 5TWR5036A1 | ASPEN |  | DH36T4J | L9X1B070U4VSA | 31400 |  |  | 15.5 | 8.1 | 30400 |  |  | 21200 | 70% | 2.83 | Both | 655 | 2.62 | HRCU-A-CB (Split System: Heat Pump with Remote Outdoor Unit-Air-Source) | N/A
217132232 | Central Heat Pump | LENNOX | EL18KSLV-024-230A** | ASPEN |  | L(E,F)W30AJ |  | 21200 |  |  | 16.5 | 8.1 | 23200 |  |  | 19000 | 82% | 2.19 | Both | 442.5 | 1.77 | HRCU-A-CB (Split System: Heat Pump with Remote Outdoor Unit-Air-Source) | N/A
216056774 | Central Heat Pump | YORK | HH860E2S11 | ASPEN |  | C(A,C,D,E)48A3K+TDR | YPLC080C16MP13 | 33000 |  |  | 16.5 | 8.1 | 44000 |  |  | 33400 | 76% | 2 | Both | 687.5 | 2.75 | HRCU-A-CB (Split System: Heat Pump with Remote Outdoor Unit-Air-Source) | N/A
216055493 | Central Heat Pump | CHAMPION HEATING AND COOLING | HH824E2S11 | ASPEN |  | C(A,C,D,E)24A3K+TDR | TM9E060B12MP12 | 21600 |  |  | 17 | 8.1 | 22600 |  |  | 18300 | 81% | 2 | Both | 450 | 1.8 | HRCU-A-CB (Split System: Heat Pump with Remote Outdoor Unit-Air-Source) | N/A
216055891 | Central Heat Pump | CHAMPION HEATING AND COOLING | HH860E2S11 | ASPEN |  | D(A,C,E)60A3K+TDR | TM8Y080C16MP11 | 41000 |  |  | 17 | 8.1 | 43500 |  |  | 33400 | 77% | 2 | Both | 855 | 3.42 | HRCU-A-CB (Split System: Heat Pump with Remote Outdoor Unit-Air-Source) | N/A
216055893 | Central Heat Pump | CHAMPION HEATING AND COOLING | HH860E2S11 | ASPEN |  | C(A,C,D,E)60A3K+TDR | TM8Y100C16MP11 | 41000 |  |  | 17 | 8.1 | 43500 |  |  | 33400 | 77% | 2 | Both | 855 | 3.42 | HRCU-A-CB (Split System: Heat Pump with Remote Outdoor Unit-Air-Source) | N/A
216055890 | Central Heat Pump | CHAMPION HEATING AND COOLING | HH860E2S11 | ASPEN |  | C(A,C,D,E)60A3K+TDR | TM8Y080C16MP11 | 41000 |  |  | 17 | 8.1 | 43500 |  |  | 33400 | 77% | 2 | Both | 855 | 3.42 | HRCU-A-CB (Split System: Heat Pump with Remote Outdoor Unit-Air-Source) | N/A
216055894 | Central Heat Pump | CHAMPION HEATING AND COOLING | HH860E2S11 | ASPEN |  | D(A,C,E)60A3K+TDR | TM8Y100C16MP11 | 41000 |  |  | 17 | 8.1 | 43500 |  |  | 33400 | 77% | 2 | Both | 855 | 3.42 | HRCU-A-CB (Split System: Heat Pump with Remote Outdoor Unit-Air-Source) | N/A
216055855 | Central Heat Pump | CHAMPION HEATING AND COOLING | HH860E2S11 | ASPEN |  | D(A,C,E)60A3K+TDR | TL9E100C20UH11 | 41000 |  |  | 17 | 8.1 | 44000 |  |  | 33400 | 76% | 2 | Both | 855 | 3.42 | HRCU-A-CB (Split System: Heat Pump with Remote Outdoor Unit-Air-Source) | N/A
216054840 | Central Heat Pump | LUXAIRE | HH824E2S11 | ASPEN |  | C(A,C,D,E)24A3K+TDR | TM9E060B12MP12 | 21600 |  |  | 17 | 8.1 | 22600 |  |  | 18300 | 81% | 2 | Both | 450 | 1.8 | HRCU-A-CB (Split System: Heat Pump with Remote Outdoor Unit-Air-Source) | N/A
216054876 | Central Heat Pump | LUXAIRE | HH824E2S11 | ASPEN |  | C(A,C,D,E)24A3K+TDR | TM9Y060B12MP11 | 21600 |  |  | 17 | 8.1 | 22600 |  |  | 18400 | 81% | 2 | Both | 450 | 1.8 | HRCU-A-CB (Split System: Heat Pump with Remote Outdoor Unit-Air-Source) | N/A
216055284 | Central Heat Pump | LUXAIRE | HH860E2S11 | ASPEN |  | C(A,C,D,E)60A3K+TDR | TM8Y080C16MP11 | 41000 |  |  | 17 | 8.1 | 43500 |  |  | 33400 | 77% | 2 | Both | 855 | 3.42 | HRCU-A-CB (Split System: Heat Pump with Remote Outdoor Unit-Air-Source) | N/A
216055287 | Central Heat Pump | LUXAIRE | HH860E2S11 | ASPEN |  | C(A,C,D,E)60A3K+TDR | TM8Y100C16MP11 | 41000 |  |  | 17 | 8.1 | 43500 |  |  | 33400 | 77% | 2 | Both | 855 | 3.42 | HRCU-A-CB (Split System: Heat Pump with Remote Outdoor Unit-Air-Source) | N/A
216055249 | Central Heat Pump | LUXAIRE | HH860E2S11 | ASPEN |  | D(A,C,E)60A3K+TDR | TL9E100C20UH11 | 41000 |  |  | 17 | 8.1 | 44000 |  |  | 33400 | 76% | 2 | Both | 855 | 3.42 | HRCU-A-CB (Split System: Heat Pump with Remote Outdoor Unit-Air-Source) | N/A
216056109 | Central Heat Pump | YORK | HH824E2S11 | ASPEN |  | C(A,C,D,E)24A3K+TDR | TM9Y060B12MP11 | 21600 |  |  | 17 | 8.1 | 22600 |  |  | 18400 | 81% | 2 | Both | 450 | 1.8 | HRCU-A-CB (Split System: Heat Pump with Remote Outdoor Unit-Air-Source) | N/A
216056097 | Central Heat Pump | YORK | HH824E2S11 | ASPEN |  | C(A,C,D,E)24A3K+TDR | TM9E060B12MP12 | 21600 |  |  | 17 | 8.1 | 22600 |  |  | 18300 | 81% | 2 | Both | 450 | 1.8 | HRCU-A-CB (Split System: Heat Pump with Remote Outdoor Unit-Air-Source) | N/A
216056811 | Central Heat Pump | YORK | HH860E2S11 | ASPEN |  | D(A,C,E)60A3K+TDR | TM8Y100C16MP11 | 41000 |  |  | 17 | 8.1 | 43500 |  |  | 33400 | 77% | 2 | Both | 855 | 3.42 | HRCU-A-CB (Split System: Heat Pump with Remote Outdoor Unit-Air-Source) | N/A
216056810 | Central Heat Pump | YORK | HH860E2S11 | ASPEN |  | C(A,C,D,E)60A3K+TDR | TM8Y100C16MP11 | 41000 |  |  | 17 | 8.1 | 43500 |  |  | 33400 | 77% | 2 | Both | 855 | 3.42 | HRCU-A-CB (Split System: Heat Pump with Remote Outdoor Unit-Air-Source) | N/A
216056808 | Central Heat Pump | YORK | HH860E2S11 | ASPEN |  | C(A,C,D,E)60A3K+TDR | TM8Y080C16MP11 | 41000 |  |  | 17 | 8.1 | 43500 |  |  | 33400 | 77% | 2 | Both | 855 | 3.42 | HRCU-A-CB (Split System: Heat Pump with Remote Outdoor Unit-Air-Source) | N/A
216056785 | Central Heat Pump | YORK | HH860E2S11 | ASPEN |  | D(A,C,E)60A3K+TDR | TL9E100C20UH11 | 41000 |  |  | 17 | 8.1 | 44000 |  |  | 33400 | 76% | 2 | Both | 855 | 3.42 | HRCU-A-CB (Split System: Heat Pump with Remote Outdoor Unit-Air-Source) | N/A
216055633 | Central Heat Pump | CHAMPION HEATING AND COOLING | HH824E2S11 | ASPEN |  | D(A,C,E)24B3K+TDR | Z9ES060A10SMPS1 | 20600 |  |  | 17.5 | 8.1 | 22800 |  |  | 17600 | 77% | 2 | Both | 430 | 1.72 | HRCU-A-CB (Split System: Heat Pump with Remote Outdoor Unit-Air-Source) | N/A
216055627 | Central Heat Pump | CHAMPION HEATING AND COOLING | HH824E2S11 | ASPEN |  | D(A,C,E)24B3K+TDR | Z9ES040A10SMPS1 | 20600 |  |  | 17.5 | 8.1 | 22800 |  |  | 17800 | 78% | 2 | Both | 430 | 1.72 | HRCU-A-CB (Split System: Heat Pump with Remote Outdoor Unit-Air-Source) | N/A
216054666 | Central Heat Pump | COLEMAN | HH824E2S11 | ASPEN |  | D(A,C,E)24B3K+TDR | Z9ES060A10SMPS1 | 20600 |  |  | 17.5 | 8.1 | 22800 |  |  | 17600 | 77% | 2 | Both | 430 | 1.72 | HRCU-A-CB (Split System: Heat Pump with Remote Outdoor Unit-Air-Source) | N/A
216054980 | Central Heat Pump | LUXAIRE | HH824E2S11 | ASPEN |  | D(A,C,E)24B3K+TDR | Z9ES060A10SMPS1 | 20600 |  |  | 17.5 | 8.1 | 22800 |  |  | 17600 | 77% | 2 | Both | 430 | 1.72 | HRCU-A-CB (Split System: Heat Pump with Remote Outdoor Unit-Air-Source) | N/A
216056383 | Central Heat Pump | YORK | HH824E2S11 | ASPEN |  | D(A,C,E)24B3K+TDR | Y91E060A10SMPS1 | 20600 |  |  | 17.5 | 8.1 | 22800 |  |  | 17600 | 77% | 2 | Both | 430 | 1.72 | HRCU-A-CB (Split System: Heat Pump with Remote Outdoor Unit-Air-Source) | N/A
216056379 | Central Heat Pump | YORK | HH824E2S11 | ASPEN |  | D(A,C,E)24B3K+TDR | Y91E040A10SMPS1 | 20600 |  |  | 17.5 | 8.1 | 22800 |  |  | 17800 | 78% | 2 | Both | 430 | 1.72 | HRCU-A-CB (Split System: Heat Pump with Remote Outdoor Unit-Air-Source) | N/A
216056713 | Central Heat Pump | YORK | HH836E2S11 | ASPEN |  | C(A,C,D,E)48A3K+TDR | YPLC100C16MP13 | 30800 |  |  | 18 | 8.1 | 31200 |  |  | 25400 | 81% | 2 | Both | 642.5 | 2.57 | HRCU-A-CB (Split System: Heat Pump with Remote Outdoor Unit-Air-Source) | N/A
216056708 | Central Heat Pump | YORK | HH836E2S11 | ASPEN |  | C(A,C,D,E)48A3K+TDR | YP9C080C16MP13 | 31800 |  |  | 18 | 8.1 | 31400 |  |  | 25400 | 81% | 2 | Both | 662.5 | 2.65 | HRCU-A-CB (Split System: Heat Pump with Remote Outdoor Unit-Air-Source) | N/A
216056707 | Central Heat Pump | YORK | HH836E2S11 | ASPEN |  | C(A,C,D,E)48A3K+TDR | YP9C080B12MP13 | 33000 |  |  | 18 | 8.1 | 30800 |  |  | 25200 | 82% | 2 | Both | 687.5 | 2.75 | HRCU-A-CB (Split System: Heat Pump with Remote Outdoor Unit-Air-Source) | N/A
216056709 | Central Heat Pump | YORK | HH836E2S11 | ASPEN |  | C(A,C,D,E)48A3K+TDR | YP9C100C16MP13 | 33000 |  |  | 18 | 8.1 | 31000 |  |  | 25200 | 81% | 2 | Both | 687.5 | 2.75 | HRCU-A-CB (Split System: Heat Pump with Remote Outdoor Unit-Air-Source) | N/A
216055982 | Central Heat Pump | CHAMPION HEATING AND COOLING | HH860E2S11 | ASPEN |  | C(A,C,D,E)48A3K+TDR | TPLC100C16MP13 | 39500 |  |  | 16.5 | 8.1 | 43500 |  |  | 33400 | 77% | 2 | Both | 822.5 | 3.29 | HRCU-A-CB (Split System: Heat Pump with Remote Outdoor Unit-Air-Source) | N/A
216055979 | Central Heat Pump | CHAMPION HEATING AND COOLING | HH860E2S11 | ASPEN |  | C(A,C,D,E)48A3K+TDR | TPLC080C16MP13 | 39500 |  |  | 16.5 | 8.1 | 43500 |  |  | 33400 | 77% | 2 | Both | 822.5 | 3.29 | HRCU-A-CB (Split System: Heat Pump with Remote Outdoor Unit-Air-Source) | N/A
216055919 | Central Heat Pump | CHAMPION HEATING AND COOLING | HH860E2S11 | ASPEN |  | C(A,C,D,E)48A3K+TDR | TM9V100C16MP12 | 39500 |  |  | 16.5 | 8.1 | 43500 |  |  | 33200 | 76% | 2 | Both | 822.5 | 3.29 | HRCU-A-CB (Split System: Heat Pump with Remote Outdoor Unit-Air-Source) | N/A
216055970 | Central Heat Pump | CHAMPION HEATING AND COOLING | HH860E2S11 | ASPEN |  | C(A,C,D,E)48A3K+TDR | TP9C100C16MP13 | 39500 |  |  | 16.5 | 8.1 | 43500 |  |  | 33200 | 76% | 2 | Both | 822.5 | 3.29 | HRCU-A-CB (Split System: Heat Pump with Remote Outdoor Unit-Air-Source) | N/A
216055844 | Central Heat Pump | CHAMPION HEATING AND COOLING | HH860E2S11 | ASPEN |  | C(A,C,D,E)48A3K+TDR | TL8E080C16UH11 | 40000 |  |  | 16.5 | 8.1 | 44000 |  |  | 33600 | 76% | 2 | Both | 832.5 | 3.33 | HRCU-A-CB (Split System: Heat Pump with Remote Outdoor Unit-Air-Source) | N/A
216055881 | Central Heat Pump | CHAMPION HEATING AND COOLING | HH860E2S11 | ASPEN |  | C(A,C,D,E)60A3K+TDR | TM8V100C16MP12 | 40500 |  |  | 16.5 | 8.1 | 43500 |  |  | 33400 | 77% | 2 | Both | 845 | 3.38 | HRCU-A-CB (Split System: Heat Pump with Remote Outdoor Unit-Air-Source) | N/A
216055879 | Central Heat Pump | CHAMPION HEATING AND COOLING | HH860E2S11 | ASPEN |  | D(A,C,E)60A3K+TDR | TM8V080C16MP12 | 40500 |  |  | 16.5 | 8.1 | 43500 |  |  | 33400 | 77% | 2 | Both | 845 | 3.38 | HRCU-A-CB (Split System: Heat Pump with Remote Outdoor Unit-Air-Source) | N/A
216055882 | Central Heat Pump | CHAMPION HEATING AND COOLING | HH860E2S11 | ASPEN |  | D(A,C,E)60A3K+TDR | TM8V100C16MP12 | 40500 |  |  | 16.5 | 8.1 | 43500 |  |  | 33400 | 77% | 2 | Both | 845 | 3.38 | HRCU-A-CB (Split System: Heat Pump with Remote Outdoor Unit-Air-Source) | N/A
216055921 | Central Heat Pump | CHAMPION HEATING AND COOLING | HH860E2S11 | ASPEN |  | D(A,C,E)60A3K+TDR | TM9V100C16MP12 | 40500 |  |  | 16.5 | 8.1 | 43500 |  |  | 33200 | 76% | 2 | Both | 845 | 3.38 | HRCU-A-CB (Split System: Heat Pump with Remote Outdoor Unit-Air-Source) | N/A
216055878 | Central Heat Pump | CHAMPION HEATING AND COOLING | HH860E2S11 | ASPEN |  | C(A,C,D,E)60A3K+TDR | TM8V080C16MP12 | 40500 |  |  | 16.5 | 8.1 | 43500 |  |  | 33400 | 77% | 2 | Both | 845 | 3.38 | HRCU-A-CB (Split System: Heat Pump with Remote Outdoor Unit-Air-Source) | N/A
216055962 | Central Heat Pump | CHAMPION HEATING AND COOLING | HH860E2S11 | ASPEN |  | C(A,C,D,E)60A3K+TDR | TMLV100C16MP12 | 40500 |  |  | 16.5 | 8.1 | 43500 |  |  | 33400 | 77% | 2 | Both | 845 | 3.38 | HRCU-A-CB (Split System: Heat Pump with Remote Outdoor Unit-Air-Source) | N/A
216055364 | Central Heat Pump | LUXAIRE | HH860E2S11 | ASPEN |  | C(A,C,D,E)48A3K+TDR | TP9C100C16MP13 | 39500 |  |  | 16.5 | 8.1 | 43500 |  |  | 33200 | 76% | 2 | Both | 822.5 | 3.29 | HRCU-A-CB (Split System: Heat Pump with Remote Outdoor Unit-Air-Source) | N/A
216055373 | Central Heat Pump | LUXAIRE | HH860E2S11 | ASPEN |  | C(A,C,D,E)48A3K+TDR | TPLC080C16MP13 | 39500 |  |  | 16.5 | 8.1 | 43500 |  |  | 33400 | 77% | 2 | Both | 822.5 | 3.29 | HRCU-A-CB (Split System: Heat Pump with Remote Outdoor Unit-Air-Source) | N/A
216055271 | Central Heat Pump | LUXAIRE | HH860E2S11 | ASPEN |  | C(A,C,D,E)48A3K+TDR | TM8V080C16MP12 | 39500 |  |  | 16.5 | 8.1 | 43500 |  |  | 33400 | 77% | 2 | Both | 822.5 | 3.29 | HRCU-A-CB (Split System: Heat Pump with Remote Outdoor Unit-Air-Source) | N/A
216055274 | Central Heat Pump | LUXAIRE | HH860E2S11 | ASPEN |  | C(A,C,D,E)48A3K+TDR | TM8V100C16MP12 | 39500 |  |  | 16.5 | 8.1 | 43500 |  |  | 33400 | 77% | 2 | Both | 822.5 | 3.29 | HRCU-A-CB (Split System: Heat Pump with Remote Outdoor Unit-Air-Source) | N/A
216055313 | Central Heat Pump | LUXAIRE | HH860E2S11 | ASPEN |  | C(A,C,D,E)48A3K+TDR | TM9V100C16MP12 | 39500 |  |  | 16.5 | 8.1 | 43500 |  |  | 33200 | 76% | 2 | Both | 822.5 | 3.29 | HRCU-A-CB (Split System: Heat Pump with Remote Outdoor Unit-Air-Source) | N/A
216055355 | Central Heat Pump | LUXAIRE | HH860E2S11 | ASPEN |  | C(A,C,D,E)48A3K+TDR | TMLV100C16MP12 | 39500 |  |  | 16.5 | 8.1 | 43500 |  |  | 33400 | 77% | 2 | Both | 822.5 | 3.29 | HRCU-A-CB (Split System: Heat Pump with Remote Outdoor Unit-Air-Source) | N/A
216055217 | Central Heat Pump | LUXAIRE | HH860E2S11 | ASPEN |  | C(A,C,D,E)48A3K+TDR | LP9C100C16MP13 | 39500 |  |  | 16.5 | 8.1 | 44000 |  |  | 33200 | 75% | 2 | Both | 822.5 | 3.29 | HRCU-A-CB (Split System: Heat Pump with Remote Outdoor Unit-Air-Source) | N/A
216055229 | Central Heat Pump | LUXAIRE | HH860E2S11 | ASPEN |  | C(A,C,D,E)48A3K+TDR | LPLC100C16MP13 | 39500 |  |  | 16.5 | 8.1 | 44000 |  |  | 33400 | 76% | 2 | Both | 822.5 | 3.29 | HRCU-A-CB (Split System: Heat Pump with Remote Outdoor Unit-Air-Source) | N/A
216055226 | Central Heat Pump | LUXAIRE | HH860E2S11 | ASPEN |  | C(A,C,D,E)48A3K+TDR | LPLC080C16MP13 | 39500 |  |  | 16.5 | 8.1 | 44000 |  |  | 33400 | 76% | 2 | Both | 822.5 | 3.29 | HRCU-A-CB (Split System: Heat Pump with Remote Outdoor Unit-Air-Source) | N/A
216055238 | Central Heat Pump | LUXAIRE | HH860E2S11 | ASPEN |  | C(A,C,D,E)48A3K+TDR | TL8E080C16UH11 | 40000 |  |  | 16.5 | 8.1 | 44000 |  |  | 33600 | 76% | 2 | Both | 832.5 | 3.33 | HRCU-A-CB (Split System: Heat Pump with Remote Outdoor Unit-Air-Source) | N/A
216055247 | Central Heat Pump | LUXAIRE | HH860E2S11 | ASPEN |  | C(A,C,D,E)48A3K+TDR | TL9E100C20UH11 | 40000 |  |  | 16.5 | 8.1 | 44000 |  |  | 33400 | 76% | 2 | Both | 832.5 | 3.33 | HRCU-A-CB (Split System: Heat Pump with Remote Outdoor Unit-Air-Source) | N/A
216055273 | Central Heat Pump | LUXAIRE | HH860E2S11 | ASPEN |  | D(A,C,E)60A3K+TDR | TM8V080C16MP12 | 40500 |  |  | 16.5 | 8.1 | 43500 |  |  | 33400 | 77% | 2 | Both | 845 | 3.38 | HRCU-A-CB (Split System: Heat Pump with Remote Outdoor Unit-Air-Source) | N/A
216055315 | Central Heat Pump | LUXAIRE | HH860E2S11 | ASPEN |  | D(A,C,E)60A3K+TDR | TM9V100C16MP12 | 40500 |  |  | 16.5 | 8.1 | 43500 |  |  | 33200 | 76% | 2 | Both | 845 | 3.38 | HRCU-A-CB (Split System: Heat Pump with Remote Outdoor Unit-Air-Source) | N/A
216055314 | Central Heat Pump | LUXAIRE | HH860E2S11 | ASPEN |  | C(A,C,D,E)60A3K+TDR | TM9V100C16MP12 | 40500 |  |  | 16.5 | 8.1 | 43500 |  |  | 33200 | 76% | 2 | Both | 845 | 3.38 | HRCU-A-CB (Split System: Heat Pump with Remote Outdoor Unit-Air-Source) | N/A
216055276 | Central Heat Pump | LUXAIRE | HH860E2S11 | ASPEN |  | D(A,C,E)60A3K+TDR | TM8V100C16MP12 | 40500 |  |  | 16.5 | 8.1 | 43500 |  |  | 33400 | 77% | 2 | Both | 845 | 3.38 | HRCU-A-CB (Split System: Heat Pump with Remote Outdoor Unit-Air-Source) | N/A
216055272 | Central Heat Pump | LUXAIRE | HH860E2S11 | ASPEN |  | C(A,C,D,E)60A3K+TDR | TM8V080C16MP12 | 40500 |  |  | 16.5 | 8.1 | 43500 |  |  | 33400 | 77% | 2 | Both | 845 | 3.38 | HRCU-A-CB (Split System: Heat Pump with Remote Outdoor Unit-Air-Source) | N/A
216055356 | Central Heat Pump | LUXAIRE | HH860E2S11 | ASPEN |  | C(A,C,D,E)60A3K+TDR | TMLV100C16MP12 | 40500 |  |  | 16.5 | 8.1 | 43500 |  |  | 33400 | 77% | 2 | Both | 845 | 3.38 | HRCU-A-CB (Split System: Heat Pump with Remote Outdoor Unit-Air-Source) | N/A
216056775 | Central Heat Pump | YORK | HH860E2S11 | ASPEN |  | C(A,C,D,E)48A3K+TDR | YPLC100C16MP13 | 30400 |  |  | 16.5 | 8.1 | 44000 |  |  | 33400 | 76% | 2 | Both | 632.5 | 2.53 | HRCU-A-CB (Split System: Heat Pump with Remote Outdoor Unit-Air-Source) | N/A
216056725 | Central Heat Pump | YORK | HH860E2S11 | ASPEN |  | C(A,C,D,E)48A3K+TDR | TM8V080C16MP12 | 39500 |  |  | 16.5 | 8.1 | 43500 |  |  | 33400 | 77% | 2 | Both | 822.5 | 3.29 | HRCU-A-CB (Split System: Heat Pump with Remote Outdoor Unit-Air-Source) | N/A
216056726 | Central Heat Pump | YORK | HH860E2S11 | ASPEN |  | C(A,C,D,E)48A3K+TDR | TM8V100C16MP12 | 39500 |  |  | 16.5 | 8.1 | 43500 |  |  | 33400 | 77% | 2 | Both | 822.5 | 3.29 | HRCU-A-CB (Split System: Heat Pump with Remote Outdoor Unit-Air-Source) | N/A
216056760 | Central Heat Pump | YORK | HH860E2S11 | ASPEN |  | C(A,C,D,E)48A3K+TDR | TPLC100C16MP13 | 39500 |  |  | 16.5 | 8.1 | 43500 |  |  | 33400 | 77% | 2 | Both | 822.5 | 3.29 | HRCU-A-CB (Split System: Heat Pump with Remote Outdoor Unit-Air-Source) | N/A
216056717 | Central Heat Pump | YORK | HH860E2S11 | ASPEN |  | C(A,C,D,E)48A3K+TDR | TL9E100C20UH11 | 40000 |  |  | 16.5 | 8.1 | 44000 |  |  | 33400 | 76% | 2 | Both | 832.5 | 3.33 | HRCU-A-CB (Split System: Heat Pump with Remote Outdoor Unit-Air-Source) | N/A
216056714 | Central Heat Pump | YORK | HH860E2S11 | ASPEN |  | C(A,C,D,E)48A3K+TDR | TL8E080C16UH11 | 40000 |  |  | 16.5 | 8.1 | 44000 |  |  | 33600 | 76% | 2 | Both | 832.5 | 3.33 | HRCU-A-CB (Split System: Heat Pump with Remote Outdoor Unit-Air-Source) | N/A
216056829 | Central Heat Pump | YORK | HH860E2S11 | ASPEN |  | D(A,C,E)60A3K+TDR | TM9V100C16MP12 | 40500 |  |  | 16.5 | 8.1 | 43500 |  |  | 33200 | 76% | 2 | Both | 845 | 3.38 | HRCU-A-CB (Split System: Heat Pump with Remote Outdoor Unit-Air-Source) | N/A
216056828 | Central Heat Pump | YORK | HH860E2S11 | ASPEN |  | C(A,C,D,E)60A3K+TDR | TM9V100C16MP12 | 40500 |  |  | 16.5 | 8.1 | 43500 |  |  | 33200 | 76% | 2 | Both | 845 | 3.38 | HRCU-A-CB (Split System: Heat Pump with Remote Outdoor Unit-Air-Source) | N/A
216056801 | Central Heat Pump | YORK | HH860E2S11 | ASPEN |  | D(A,C,E)60A3K+TDR | TM8V080C16MP12 | 40500 |  |  | 16.5 | 8.1 | 43500 |  |  | 33400 | 77% | 2 | Both | 845 | 3.38 | HRCU-A-CB (Split System: Heat Pump with Remote Outdoor Unit-Air-Source) | N/A
216056803 | Central Heat Pump | YORK | HH860E2S11 | ASPEN |  | D(A,C,E)60A3K+TDR | TM8V100C16MP12 | 40500 |  |  | 16.5 | 8.1 | 43500 |  |  | 33400 | 77% | 2 | Both | 845 | 3.38 | HRCU-A-CB (Split System: Heat Pump with Remote Outdoor Unit-Air-Source) | N/A
216056800 | Central Heat Pump | YORK | HH860E2S11 | ASPEN |  | C(A,C,D,E)60A3K+TDR | TM8V080C16MP12 | 40500 |  |  | 16.5 | 8.1 | 43500 |  |  | 33400 | 77% | 2 | Both | 845 | 3.38 | HRCU-A-CB (Split System: Heat Pump with Remote Outdoor Unit-Air-Source) | N/A
216056857 | Central Heat Pump | YORK | HH860E2S11 | ASPEN |  | D(A,C,E)60A3K+TDR | TMLV100C16MP12 | 40500 |  |  | 16.5 | 8.1 | 43500 |  |  | 33400 | 77% | 2 | Both | 845 | 3.38 | HRCU-A-CB (Split System: Heat Pump with Remote Outdoor Unit-Air-Source) | N/A
216055653 | Central Heat Pump | CHAMPION HEATING AND COOLING | HH836E2S11 | ASPEN |  | C(A,C,D,E)48A3K+TDR | TL8E100C20UH11 | 31200 |  |  | 17 | 8.1 | 30800 |  |  | 25000 | 81% | 2 | Both | 650 | 2.6 | HRCU-A-CB (Split System: Heat Pump with Remote Outdoor Unit-Air-Source) | N/A
216055023 | Central Heat Pump | LUXAIRE | HH836E2S11 | ASPEN |  | C(A,C,D,E)48A3K+TDR | TL8E100C20UH11 | 31200 |  |  | 17 | 8.1 | 30800 |  |  | 25000 | 81% | 2 | Both | 650 | 2.6 | HRCU-A-CB (Split System: Heat Pump with Remote Outdoor Unit-Air-Source) | N/A
216055625 | Central Heat Pump | CHAMPION HEATING AND COOLING | HH824E2S11 | ASPEN |  | C(A,C,D,E)24A3K+TDR | Z9ES040A10SMPS1 | 20200 |  |  | 17.5 | 8.1 | 22600 |  |  | 17800 | 79% | 2 | Both | 420 | 1.68 | HRCU-A-CB (Split System: Heat Pump with Remote Outdoor Unit-Air-Source) | N/A
216055631 | Central Heat Pump | CHAMPION HEATING AND COOLING | HH824E2S11 | ASPEN |  | C(A,C,D,E)24A3K+TDR | Z9ES060A10SMPS1 | 20200 |  |  | 17.5 | 8.1 | 22800 |  |  | 17600 | 77% | 2 | Both | 420 | 1.68 | HRCU-A-CB (Split System: Heat Pump with Remote Outdoor Unit-Air-Source) | N/A
216055621 | Central Heat Pump | CHAMPION HEATING AND COOLING | HH824E2S11 | ASPEN |  | D(A,C,E)24B3K+TDR | Z9ES026A08SMPS1 | 20600 |  |  | 17.5 | 8.1 | 22800 |  |  | 17300 | 76% | 2 | Both | 430 | 1.72 | HRCU-A-CB (Split System: Heat Pump with Remote Outdoor Unit-Air-Source) | N/A
216055937 | Central Heat Pump | CHAMPION HEATING AND COOLING | HH860E2S11 | ASPEN |  | C(A,C,D,E)48A3K+TDR | TM9Y120D20MP11 | 40000 |  |  | 17.5 | 8.1 | 43500 |  |  | 33400 | 77% | 2 | Both | 832.5 | 3.33 | HRCU-A-CB (Split System: Heat Pump with Remote Outdoor Unit-Air-Source) | N/A
216055925 | Central Heat Pump | CHAMPION HEATING AND COOLING | HH860E2S11 | ASPEN |  | C(A,C,D,E)48A3K+TDR | TM9V120D20MP12 | 40000 |  |  | 17.5 | 8.1 | 44000 |  |  | 33400 | 76% | 2 | Both | 832.5 | 3.33 | HRCU-A-CB (Split System: Heat Pump with Remote Outdoor Unit-Air-Source) | N/A
216055976 | Central Heat Pump | CHAMPION HEATING AND COOLING | HH860E2S11 | ASPEN |  | C(A,C,D,E)48A3K+TDR | TP9C120D20MP13 | 40000 |  |  | 17.5 | 8.1 | 44000 |  |  | 33400 | 76% | 2 | Both | 832.5 | 3.33 | HRCU-A-CB (Split System: Heat Pump with Remote Outdoor Unit-Air-Source) | N/A
216055898 | Central Heat Pump | CHAMPION HEATING AND COOLING | HH860E2S11 | ASPEN |  | C(A,C,D,E)48A3K+TDR | TM8Y120C20MP11 | 40000 |  |  | 17.5 | 8.1 | 44500 |  |  | 33800 | 76% | 2 | Both | 832.5 | 3.33 | HRCU-A-CB (Split System: Heat Pump with Remote Outdoor Unit-Air-Source) | N/A
216055895 | Central Heat Pump | CHAMPION HEATING AND COOLING | HH860E2S11 | ASPEN |  | C(A,C,D,E)48A3K+TDR | TM8Y100C20MP11 | 40000 |  |  | 17.5 | 8.1 | 44500 |  |  | 33800 | 76% | 2 | Both | 832.5 | 3.33 | HRCU-A-CB (Split System: Heat Pump with Remote Outdoor Unit-Air-Source) | N/A
216055847 | Central Heat Pump | CHAMPION HEATING AND COOLING | HH860E2S11 | ASPEN |  | C(A,C,D,E)48A3K+TDR | TL8E100C20UH11 | 40500 |  |  | 17.5 | 8.1 | 45000 |  |  | 34000 | 76% | 2 | Both | 845 | 3.38 | HRCU-A-CB (Split System: Heat Pump with Remote Outdoor Unit-Air-Source) | N/A
216056028 | Central Heat Pump | CHAMPION HEATING AND COOLING | HH860E2S11 | ASPEN |  | C(A,C,D,E)48A3K+TDR | Z9ES080C16SMPS1 | 40500 |  |  | 17.5 | 8.1 | 46500 |  |  | 33800 | 73% | 2 | Both | 845 | 3.38 | HRCU-A-CB (Split System: Heat Pump with Remote Outdoor Unit-Air-Source) | N/A
216056053 | Central Heat Pump | CHAMPION HEATING AND COOLING | HH860E2S11 | ASPEN |  | C(A,C,D,E)48A3K+TDR | Z9ES100C20SMPS1 | 41000 |  |  | 17.5 | 8.1 | 46500 |  |  | 34000 | 73% | 2 | Both | 855 | 3.42 | HRCU-A-CB (Split System: Heat Pump with Remote Outdoor Unit-Air-Source) | N/A
216056062 | Central Heat Pump | CHAMPION HEATING AND COOLING | HH860E2S11 | ASPEN |  | C(A,C,D,E)48A3K+TDR | Z9ES120D20SMPS1 | 42000 |  |  | 17.5 | 8.1 | 46500 |  |  | 34200 | 74% | 2 | Both | 875 | 3.5 | HRCU-A-CB (Split System: Heat Pump with Remote Outdoor Unit-Air-Source) | N/A
216056056 | Central Heat Pump | CHAMPION HEATING AND COOLING | HH860E2S11 | ASPEN |  | C(A,C,D,E)60A3K+TDR | Z9ES100C20SMPS1 | 42000 |  |  | 17.5 | 8.1 | 46500 |  |  | 34000 | 73% | 2 | Both | 875 | 3.5 | HRCU-A-CB (Split System: Heat Pump with Remote Outdoor Unit-Air-Source) | N/A
216054972 | Central Heat Pump | LUXAIRE | HH824E2S11 | ASPEN |  | C(A,C,D,E)24A3K+TDR | Z9ES040A10SMPS1 | 20200 |  |  | 17.5 | 8.1 | 22600 |  |  | 17800 | 79% | 2 | Both | 420 | 1.68 | HRCU-A-CB (Split System: Heat Pump with Remote Outdoor Unit-Air-Source) | N/A
216054978 | Central Heat Pump | LUXAIRE | HH824E2S11 | ASPEN |  | C(A,C,D,E)24A3K+TDR | Z9ES060A10SMPS1 | 20200 |  |  | 17.5 | 8.1 | 22800 |  |  | 17600 | 77% | 2 | Both | 420 | 1.68 | HRCU-A-CB (Split System: Heat Pump with Remote Outdoor Unit-Air-Source) | N/A
216054968 | Central Heat Pump | LUXAIRE | HH824E2S11 | ASPEN |  | D(A,C,E)24B3K+TDR | Z9ES026A08SMPS1 | 20600 |  |  | 17.5 | 8.1 | 22800 |  |  | 17300 | 76% | 2 | Both | 430 | 1.72 | HRCU-A-CB (Split System: Heat Pump with Remote Outdoor Unit-Air-Source) | N/A
216055331 | Central Heat Pump | LUXAIRE | HH860E2S11 | ASPEN |  | C(A,C,D,E)48A3K+TDR | TM9Y120D20MP11 | 40000 |  |  | 17.5 | 8.1 | 43500 |  |  | 33400 | 77% | 2 | Both | 832.5 | 3.33 | HRCU-A-CB (Split System: Heat Pump with Remote Outdoor Unit-Air-Source) | N/A
216055283 | Central Heat Pump | LUXAIRE | HH860E2S11 | ASPEN |  | C(A,C,D,E)48A3K+TDR | TM8Y080C16MP11 | 40000 |  |  | 17.5 | 8.1 | 43500 |  |  | 33400 | 77% | 2 | Both | 832.5 | 3.33 | HRCU-A-CB (Split System: Heat Pump with Remote Outdoor Unit-Air-Source) | N/A
216055370 | Central Heat Pump | LUXAIRE | HH860E2S11 | ASPEN |  | C(A,C,D,E)48A3K+TDR | TP9C120D20MP13 | 40000 |  |  | 17.5 | 8.1 | 44000 |  |  | 33400 | 76% | 2 | Both | 832.5 | 3.33 | HRCU-A-CB (Split System: Heat Pump with Remote Outdoor Unit-Air-Source) | N/A
216055223 | Central Heat Pump | LUXAIRE | HH860E2S11 | ASPEN |  | C(A,C,D,E)48A3K+TDR | LP9C120D20MP13 | 40000 |  |  | 17.5 | 8.1 | 44500 |  |  | 33400 | 75% | 2 | Both | 832.5 | 3.33 | HRCU-A-CB (Split System: Heat Pump with Remote Outdoor Unit-Air-Source) | N/A
216055289 | Central Heat Pump | LUXAIRE | HH860E2S11 | ASPEN |  | C(A,C,D,E)48A3K+TDR | TM8Y100C20MP11 | 40000 |  |  | 17.5 | 8.1 | 44500 |  |  | 33800 | 76% | 2 | Both | 832.5 | 3.33 | HRCU-A-CB (Split System: Heat Pump with Remote Outdoor Unit-Air-Source) | N/A
216055400 | Central Heat Pump | LUXAIRE | HH860E2S11 | ASPEN |  | C(A,C,D,E)48A3K+TDR | Z8ES120C20SMPS1 | 40500 |  |  | 17.5 | 8.1 | 45000 |  |  | 34000 | 76% | 2 | Both | 845 | 3.38 | HRCU-A-CB (Split System: Heat Pump with Remote Outdoor Unit-Air-Source) | N/A
216055406 | Central Heat Pump | LUXAIRE | HH860E2S11 | ASPEN |  | C(A,C,D,E)48A3K+TDR | Z9ES080C16SMPS1 | 40500 |  |  | 17.5 | 8.1 | 46500 |  |  | 33800 | 73% | 2 | Both | 845 | 3.38 | HRCU-A-CB (Split System: Heat Pump with Remote Outdoor Unit-Air-Source) | N/A
216055224 | Central Heat Pump | LUXAIRE | HH860E2S11 | ASPEN |  | C(A,C,D,E)60A3K+TDR | LP9C120D20MP13 | 41000 |  |  | 17.5 | 8.1 | 44500 |  |  | 33400 | 75% | 2 | Both | 855 | 3.42 | HRCU-A-CB (Split System: Heat Pump with Remote Outdoor Unit-Air-Source) | N/A
216055415 | Central Heat Pump | LUXAIRE | HH860E2S11 | ASPEN |  | C(A,C,D,E)48A3K+TDR | Z9ES100C20SMPS1 | 41000 |  |  | 17.5 | 8.1 | 46500 |  |  | 34000 | 73% | 2 | Both | 855 | 3.42 | HRCU-A-CB (Split System: Heat Pump with Remote Outdoor Unit-Air-Source) | N/A
216055418 | Central Heat Pump | LUXAIRE | HH860E2S11 | ASPEN |  | C(A,C,D,E)48A3K+TDR | Z9ES120D20SMPS1 | 42000 |  |  | 17.5 | 8.1 | 46500 |  |  | 34200 | 74% | 2 | Both | 875 | 3.5 | HRCU-A-CB (Split System: Heat Pump with Remote Outdoor Unit-Air-Source) | N/A
216055416 | Central Heat Pump | LUXAIRE | HH860E2S11 | ASPEN |  | C(A,C,D,E)60A3K+TDR | Z9ES100C20SMPS1 | 42000 |  |  | 17.5 | 8.1 | 46500 |  |  | 34000 | 73% | 2 | Both | 875 | 3.5 | HRCU-A-CB (Split System: Heat Pump with Remote Outdoor Unit-Air-Source) | N/A
216056145 | Central Heat Pump | YORK | HH824E2S11 | ASPEN |  | C(A,C,D,E)24A3K+TDR | Y91E060A10SMPS1 | 20200 |  |  | 17.5 | 8.1 | 22800 |  |  | 17600 | 77% | 2 | Both | 420 | 1.68 | HRCU-A-CB (Split System: Heat Pump with Remote Outdoor Unit-Air-Source) | N/A
216056376 | Central Heat Pump | YORK | HH824E2S11 | ASPEN |  | D(A,C,E)24B3K+TDR | Y91E026A08SMPS1 | 20600 |  |  | 17.5 | 8.1 | 22800 |  |  | 17300 | 76% | 2 | Both | 430 | 1.72 | HRCU-A-CB (Split System: Heat Pump with Remote Outdoor Unit-Air-Source) | N/A
215654027 | Central Heat Pump | YORK | HH836E2S11 | ASPEN |  | CH36B3J+TDR | Y81E080B12SMPS1 | 30400 |  |  | 17.5 | 8.1 | 29800 |  |  | 24800 | 83% | 2 | Both | 632.5 | 2.53 | HRCU-A-CB (Split System: Heat Pump with Remote Outdoor Unit-Air-Source) | N/A
215654030 | Central Heat Pump | YORK | HH836E2S11 | ASPEN |  | CH36B3J+TDR | Y81E100B12SMPS1 | 30600 |  |  | 17.5 | 8.1 | 30200 |  |  | 24800 | 82% | 2 | Both | 637.5 | 2.55 | HRCU-A-CB (Split System: Heat Pump with Remote Outdoor Unit-Air-Source) | N/A
215654028 | Central Heat Pump | YORK | HH836E2S11 | ASPEN |  | CH36B3J+TDR | Y81E080C16SMPS1 | 31000 |  |  | 17.5 | 8.1 | 30600 |  |  | 25000 | 82% | 2 | Both | 645 | 2.58 | HRCU-A-CB (Split System: Heat Pump with Remote Outdoor Unit-Air-Source) | N/A
215654033 | Central Heat Pump | YORK | HH836E2S11 | ASPEN |  | CH36B3J+TDR | Y81E120C16SMPS1 | 31200 |  |  | 17.5 | 8.1 | 31000 |  |  | 25200 | 81% | 2 | Both | 650 | 2.6 | HRCU-A-CB (Split System: Heat Pump with Remote Outdoor Unit-Air-Source) | N/A
215654031 | Central Heat Pump | YORK | HH836E2S11 | ASPEN |  | CH36B3J+TDR | Y81E100C16SMPS1 | 31200 |  |  | 17.5 | 8.1 | 31200 |  |  | 25200 | 81% | 2 | Both | 650 | 2.6 | HRCU-A-CB (Split System: Heat Pump with Remote Outdoor Unit-Air-Source) | N/A
216056729 | Central Heat Pump | YORK | HH860E2S11 | ASPEN |  | C(A,C,D,E)48A3K+TDR | TM8Y080C16MP11 | 40000 |  |  | 17.5 | 8.1 | 43500 |  |  | 33400 | 77% | 2 | Both | 832.5 | 3.33 | HRCU-A-CB (Split System: Heat Pump with Remote Outdoor Unit-Air-Source) | N/A
216056730 | Central Heat Pump | YORK | HH860E2S11 | ASPEN |  | C(A,C,D,E)48A3K+TDR | TM8Y100C16MP11 | 40000 |  |  | 17.5 | 8.1 | 43500 |  |  | 33400 | 77% | 2 | Both | 832.5 | 3.33 | HRCU-A-CB (Split System: Heat Pump with Remote Outdoor Unit-Air-Source) | N/A
216056741 | Central Heat Pump | YORK | HH860E2S11 | ASPEN |  | C(A,C,D,E)48A3K+TDR | TM9V120D20MP12 | 40000 |  |  | 17.5 | 8.1 | 44000 |  |  | 33400 | 76% | 2 | Both | 832.5 | 3.33 | HRCU-A-CB (Split System: Heat Pump with Remote Outdoor Unit-Air-Source) | N/A
216056758 | Central Heat Pump | YORK | HH860E2S11 | ASPEN |  | C(A,C,D,E)48A3K+TDR | TP9C120D20MP13 | 40000 |  |  | 17.5 | 8.1 | 44000 |  |  | 33400 | 76% | 2 | Both | 832.5 | 3.33 | HRCU-A-CB (Split System: Heat Pump with Remote Outdoor Unit-Air-Source) | N/A
216056732 | Central Heat Pump | YORK | HH860E2S11 | ASPEN |  | C(A,C,D,E)48A3K+TDR | TM8Y120C20MP11 | 40000 |  |  | 17.5 | 8.1 | 44500 |  |  | 33800 | 76% | 2 | Both | 832.5 | 3.33 | HRCU-A-CB (Split System: Heat Pump with Remote Outdoor Unit-Air-Source) | N/A
216056715 | Central Heat Pump | YORK | HH860E2S11 | ASPEN |  | C(A,C,D,E)48A3K+TDR | TL8E100C20UH11 | 40500 |  |  | 17.5 | 8.1 | 45000 |  |  | 34000 | 76% | 2 | Both | 845 | 3.38 | HRCU-A-CB (Split System: Heat Pump with Remote Outdoor Unit-Air-Source) | N/A
216056764 | Central Heat Pump | YORK | HH860E2S11 | ASPEN |  | C(A,C,D,E)48A3K+TDR | Y81E120C20SMPS1 | 40500 |  |  | 17.5 | 8.1 | 45000 |  |  | 34000 | 76% | 2 | Both | 845 | 3.38 | HRCU-A-CB (Split System: Heat Pump with Remote Outdoor Unit-Air-Source) | N/A
216056766 | Central Heat Pump | YORK | HH860E2S11 | ASPEN |  | C(A,C,D,E)48A3K+TDR | Y91E080C20SMPS1 | 40500 |  |  | 17.5 | 8.1 | 46000 |  |  | 33400 | 73% | 2 | Both | 845 | 3.38 | HRCU-A-CB (Split System: Heat Pump with Remote Outdoor Unit-Air-Source) | N/A
216056884 | Central Heat Pump | YORK | HH860E2S11 | ASPEN |  | C(A,C,D,E)60A3K+TDR | Y91E100C20SMPS1 | 42000 |  |  | 17.5 | 8.1 | 46500 |  |  | 34000 | 73% | 2 | Both | 875 | 3.5 | HRCU-A-CB (Split System: Heat Pump with Remote Outdoor Unit-Air-Source) | N/A
216056769 | Central Heat Pump | YORK | HH860E2S11 | ASPEN |  | C(A,C,D,E)48A3K+TDR | Y91E120D20SMPS1 | 42000 |  |  | 17.5 | 8.1 | 46500 |  |  | 34200 | 74% | 2 | Both | 875 | 3.5 | HRCU-A-CB (Split System: Heat Pump with Remote Outdoor Unit-Air-Source) | N/A
216055776 | Central Heat Pump | CHAMPION HEATING AND COOLING | HH836E2S11 | ASPEN |  | C(A,C,D,E)48A3K+TDR | TMLE120C16MP11 | 30800 |  |  | 18 | 8.1 | 30200 |  |  | 24800 | 82% | 2 | Both | 642.5 | 2.57 | HRCU-A-CB (Split System: Heat Pump with Remote Outdoor Unit-Air-Source) | N/A
216055818 | Central Heat Pump | CHAMPION HEATING AND COOLING | HH836E2S11 | ASPEN |  | C(A,C,D,E)48A3K+TDR | Z8ES100B12SMPS1 | 31000 |  |  | 18 | 8.1 | 30400 |  |  | 24800 | 82% | 2 | Both | 645 | 2.58 | HRCU-A-CB (Split System: Heat Pump with Remote Outdoor Unit-Air-Source) | N/A
216055698 | Central Heat Pump | CHAMPION HEATING AND COOLING | HH836E2S11 | ASPEN |  | C(A,C,D,E)48A3K+TDR | TM8Y080C16MP11 | 31000 |  |  | 18 | 8.1 | 30400 |  |  | 25000 | 82% | 2 | Both | 645 | 2.58 | HRCU-A-CB (Split System: Heat Pump with Remote Outdoor Unit-Air-Source) | N/A
216055704 | Central Heat Pump | CHAMPION HEATING AND COOLING | HH836E2S11 | ASPEN |  | C(A,C,D,E)48A3K+TDR | TM8Y100C20MP11 | 31000 |  |  | 18 | 8.1 | 30600 |  |  | 25000 | 82% | 2 | Both | 645 | 2.58 | HRCU-A-CB (Split System: Heat Pump with Remote Outdoor Unit-Air-Source) | N/A
216055050 | Central Heat Pump | LUXAIRE | HH836E2S11 | ASPEN |  | C(A,C,D,E)48A3K+TDR | TM8E120C16MP11 | 30800 |  |  | 18 | 8.1 | 30200 |  |  | 24800 | 82% | 2 | Both | 642.5 | 2.57 | HRCU-A-CB (Split System: Heat Pump with Remote Outdoor Unit-Air-Source) | N/A
216055188 | Central Heat Pump | LUXAIRE | HH836E2S11 | ASPEN |  | C(A,C,D,E)48A3K+TDR | Z8ES100B12SMPS1 | 31000 |  |  | 18 | 8.1 | 30400 |  |  | 24800 | 82% | 2 | Both | 645 | 2.58 | HRCU-A-CB (Split System: Heat Pump with Remote Outdoor Unit-Air-Source) | N/A
216055068 | Central Heat Pump | LUXAIRE | HH836E2S11 | ASPEN |  | C(A,C,D,E)48A3K+TDR | TM8Y080C16MP11 | 31000 |  |  | 18 | 8.1 | 30400 |  |  | 25000 | 82% | 2 | Both | 645 | 2.58 | HRCU-A-CB (Split System: Heat Pump with Remote Outdoor Unit-Air-Source) | N/A
216055077 | Central Heat Pump | LUXAIRE | HH836E2S11 | ASPEN |  | C(A,C,D,E)48A3K+TDR | TM8Y120C20MP11 | 31000 |  |  | 18 | 8.1 | 30600 |  |  | 25000 | 82% | 2 | Both | 645 | 2.58 | HRCU-A-CB (Split System: Heat Pump with Remote Outdoor Unit-Air-Source) | N/A
216055074 | Central Heat Pump | LUXAIRE | HH836E2S11 | ASPEN |  | C(A,C,D,E)48A3K+TDR | TM8Y100C20MP11 | 31000 |  |  | 18 | 8.1 | 30600 |  |  | 25000 | 82% | 2 | Both | 645 | 2.58 | HRCU-A-CB (Split System: Heat Pump with Remote Outdoor Unit-Air-Source) | N/A
216055197 | Central Heat Pump | LUXAIRE | HH836E2S11 | ASPEN |  | C(A,C,D,E)48A3K+TDR | Z8ES120C16SMPS1 | 31600 |  |  | 18 | 8.1 | 31200 |  |  | 25200 | 81% | 2 | Both | 657.5 | 2.63 | HRCU-A-CB (Split System: Heat Pump with Remote Outdoor Unit-Air-Source) | N/A
216055191 | Central Heat Pump | LUXAIRE | HH836E2S11 | ASPEN |  | C(A,C,D,E)48A3K+TDR | Z8ES100C16SMPS1 | 31600 |  |  | 18 | 8.1 | 31400 |  |  | 25200 | 80% | 2 | Both | 657.5 | 2.63 | HRCU-A-CB (Split System: Heat Pump with Remote Outdoor Unit-Air-Source) | N/A
215654038 | Central Heat Pump | YORK | HH836E2S11 | ASPEN |  | CH48A3J+TDR | Y81E080B12SMPS1 | 30800 |  |  | 18 | 8.1 | 30000 |  |  | 24800 | 83% | 2 | Both | 642.5 | 2.57 | HRCU-A-CB (Split System: Heat Pump with Remote Outdoor Unit-Air-Source) | N/A
215654041 | Central Heat Pump | YORK | HH836E2S11 | ASPEN |  | CH48A3J+TDR | Y81E100B12SMPS1 | 31000 |  |  | 18 | 8.1 | 30400 |  |  | 24800 | 82% | 2 | Both | 645 | 2.58 | HRCU-A-CB (Split System: Heat Pump with Remote Outdoor Unit-Air-Source) | N/A
215654039 | Central Heat Pump | YORK | HH836E2S11 | ASPEN |  | CH48A3J+TDR | Y81E080C16SMPS1 | 31400 |  |  | 18 | 8.1 | 30800 |  |  | 25000 | 81% | 2 | Both | 655 | 2.62 | HRCU-A-CB (Split System: Heat Pump with Remote Outdoor Unit-Air-Source) | N/A
215654042 | Central Heat Pump | YORK | HH836E2S11 | ASPEN |  | CH48A3J+TDR | Y81E100C16SMPS1 | 31600 |  |  | 18 | 8.1 | 31400 |  |  | 25200 | 80% | 2 | Both | 657.5 | 2.63 | HRCU-A-CB (Split System: Heat Pump with Remote Outdoor Unit-Air-Source) | N/A
216055833 | Central Heat Pump | CHAMPION HEATING AND COOLING | HH836E2S11 | ASPEN |  | C(A,C,D,E)48A3K+TDR | Z8ET080B12LMPS1 | 30800 |  |  | 19 | 8.1 | 30000 |  |  | 24800 | 83% | 2 | Both | 642.5 | 2.57 | HRCU-A-CB (Split System: Heat Pump with Remote Outdoor Unit-Air-Source) | N/A
216055984 | Central Heat Pump | CHAMPION HEATING AND COOLING | HH860E2S11 | ASPEN |  | D(A,C,E)60A3K+TDR | TPLC100C16MP13 | 40500 |  |  | 16.5 | 8.1 | 43500 |  |  | 33400 | 77% | 2 | Both | 845 | 3.38 | HRCU-A-CB (Split System: Heat Pump with Remote Outdoor Unit-Air-Source) | N/A
216055980 | Central Heat Pump | CHAMPION HEATING AND COOLING | HH860E2S11 | ASPEN |  | C(A,C,D,E)60A3K+TDR | TPLC080C16MP13 | 40500 |  |  | 16.5 | 8.1 | 43500 |  |  | 33400 | 77% | 2 | Both | 845 | 3.38 | HRCU-A-CB (Split System: Heat Pump with Remote Outdoor Unit-Air-Source) | N/A
216055981 | Central Heat Pump | CHAMPION HEATING AND COOLING | HH860E2S11 | ASPEN |  | D(A,C,E)60A3K+TDR | TPLC080C16MP13 | 40500 |  |  | 16.5 | 8.1 | 43500 |  |  | 33400 | 77% | 2 | Both | 845 | 3.38 | HRCU-A-CB (Split System: Heat Pump with Remote Outdoor Unit-Air-Source) | N/A
216055374 | Central Heat Pump | LUXAIRE | HH860E2S11 | ASPEN |  | C(A,C,D,E)60A3K+TDR | TPLC080C16MP13 | 40500 |  |  | 16.5 | 8.1 | 43500 |  |  | 33400 | 77% | 2 | Both | 845 | 3.38 | HRCU-A-CB (Split System: Heat Pump with Remote Outdoor Unit-Air-Source) | N/A
216055375 | Central Heat Pump | LUXAIRE | HH860E2S11 | ASPEN |  | D(A,C,E)60A3K+TDR | TPLC080C16MP13 | 40500 |  |  | 16.5 | 8.1 | 43500 |  |  | 33400 | 77% | 2 | Both | 845 | 3.38 | HRCU-A-CB (Split System: Heat Pump with Remote Outdoor Unit-Air-Source) | N/A
216055378 | Central Heat Pump | LUXAIRE | HH860E2S11 | ASPEN |  | D(A,C,E)60A3K+TDR | TPLC100C16MP13 | 40500 |  |  | 16.5 | 8.1 | 43500 |  |  | 33400 | 77% | 2 | Both | 845 | 3.38 | HRCU-A-CB (Split System: Heat Pump with Remote Outdoor Unit-Air-Source) | N/A
216056868 | Central Heat Pump | YORK | HH860E2S11 | ASPEN |  | C(A,C,D,E)60A3K+TDR | TPLC080C16MP13 | 40500 |  |  | 16.5 | 8.1 | 43500 |  |  | 33400 | 77% | 2 | Both | 845 | 3.38 | HRCU-A-CB (Split System: Heat Pump with Remote Outdoor Unit-Air-Source) | N/A
216056869 | Central Heat Pump | YORK | HH860E2S11 | ASPEN |  | D(A,C,E)60A3K+TDR | TPLC080C16MP13 | 40500 |  |  | 16.5 | 8.1 | 43500 |  |  | 33400 | 77% | 2 | Both | 845 | 3.38 | HRCU-A-CB (Split System: Heat Pump with Remote Outdoor Unit-Air-Source) | N/A
216056870 | Central Heat Pump | YORK | HH860E2S11 | ASPEN |  | C(A,C,D,E)60A3K+TDR | TPLC100C16MP13 | 40500 |  |  | 16.5 | 8.1 | 43500 |  |  | 33400 | 77% | 2 | Both | 845 | 3.38 | HRCU-A-CB (Split System: Heat Pump with Remote Outdoor Unit-Air-Source) | N/A
216055854 | Central Heat Pump | CHAMPION HEATING AND COOLING | HH860E2S11 | ASPEN |  | C(A,C,D,E)60A3K+TDR | TL9E100C20UH11 | 41000 |  |  | 17 | 8.1 | 44000 |  |  | 33400 | 76% | 2 | Both | 855 | 3.42 | HRCU-A-CB (Split System: Heat Pump with Remote Outdoor Unit-Air-Source) | N/A
216055248 | Central Heat Pump | LUXAIRE | HH860E2S11 | ASPEN |  | C(A,C,D,E)60A3K+TDR | TL9E100C20UH11 | 41000 |  |  | 17 | 8.1 | 44000 |  |  | 33400 | 76% | 2 | Both | 855 | 3.42 | HRCU-A-CB (Split System: Heat Pump with Remote Outdoor Unit-Air-Source) | N/A
215654046 | Central Heat Pump | YORK | HH860E2S11 | ASPEN |  | CH60A3J+TDR | TM8V080C16MP12 | 41000 |  |  | 17 | 8.1 | 43500 |  |  | 33400 | 77% | 2 | Both | 855 | 3.42 | HRCU-A-CB (Split System: Heat Pump with Remote Outdoor Unit-Air-Source) | N/A
216056784 | Central Heat Pump | YORK | HH860E2S11 | ASPEN |  | C(A,C,D,E)60A3K+TDR | TL9E100C20UH11 | 41000 |  |  | 17 | 8.1 | 44000 |  |  | 33400 | 76% | 2 | Both | 855 | 3.42 | HRCU-A-CB (Split System: Heat Pump with Remote Outdoor Unit-Air-Source) | N/A
216055938 | Central Heat Pump | CHAMPION HEATING AND COOLING | HH860E2S11 | ASPEN |  | C(A,C,D,E)60A3K+TDR | TM9Y120D20MP11 | 41000 |  |  | 17.5 | 8.1 | 43500 |  |  | 33400 | 77% | 2 | Both | 855 | 3.42 | HRCU-A-CB (Split System: Heat Pump with Remote Outdoor Unit-Air-Source) | N/A
216055939 | Central Heat Pump | CHAMPION HEATING AND COOLING | HH860E2S11 | ASPEN |  | D(A,C,E)60A3K+TDR | TM9Y120D20MP11 | 41000 |  |  | 17.5 | 8.1 | 43500 |  |  | 33400 | 77% | 2 | Both | 855 | 3.42 | HRCU-A-CB (Split System: Heat Pump with Remote Outdoor Unit-Air-Source) | N/A
216055977 | Central Heat Pump | CHAMPION HEATING AND COOLING | HH860E2S11 | ASPEN |  | C(A,C,D,E)60A3K+TDR | TP9C120D20MP13 | 41000 |  |  | 17.5 | 8.1 | 44000 |  |  | 33400 | 76% | 2 | Both | 855 | 3.42 | HRCU-A-CB (Split System: Heat Pump with Remote Outdoor Unit-Air-Source) | N/A
216055927 | Central Heat Pump | CHAMPION HEATING AND COOLING | HH860E2S11 | ASPEN |  | D(A,C,E)60A3K+TDR | TM9V120D20MP12 | 41000 |  |  | 17.5 | 8.1 | 44000 |  |  | 33400 | 76% | 2 | Both | 855 | 3.42 | HRCU-A-CB (Split System: Heat Pump with Remote Outdoor Unit-Air-Source) | N/A
216055899 | Central Heat Pump | CHAMPION HEATING AND COOLING | HH860E2S11 | ASPEN |  | C(A,C,D,E)60A3K+TDR | TM8Y120C20MP11 | 41000 |  |  | 17.5 | 8.1 | 44500 |  |  | 33800 | 76% | 2 | Both | 855 | 3.42 | HRCU-A-CB (Split System: Heat Pump with Remote Outdoor Unit-Air-Source) | N/A
216055897 | Central Heat Pump | CHAMPION HEATING AND COOLING | HH860E2S11 | ASPEN |  | D(A,C,E)60A3K+TDR | TM8Y100C20MP11 | 41000 |  |  | 17.5 | 8.1 | 44500 |  |  | 33800 | 76% | 2 | Both | 855 | 3.42 | HRCU-A-CB (Split System: Heat Pump with Remote Outdoor Unit-Air-Source) | N/A
216055896 | Central Heat Pump | CHAMPION HEATING AND COOLING | HH860E2S11 | ASPEN |  | C(A,C,D,E)60A3K+TDR | TM8Y100C20MP11 | 41000 |  |  | 17.5 | 8.1 | 44500 |  |  | 33800 | 76% | 2 | Both | 855 | 3.42 | HRCU-A-CB (Split System: Heat Pump with Remote Outdoor Unit-Air-Source) | N/A
216056016 | Central Heat Pump | CHAMPION HEATING AND COOLING | HH860E2S11 | ASPEN |  | D(A,C,E)60A3K+TDR | Z8ES120C20SMPS1 | 41500 |  |  | 17.5 | 8.1 | 45000 |  |  | 34000 | 76% | 2 | Both | 865 | 3.46 | HRCU-A-CB (Split System: Heat Pump with Remote Outdoor Unit-Air-Source) | N/A
216056013 | Central Heat Pump | CHAMPION HEATING AND COOLING | HH860E2S11 | ASPEN |  | C(A,C,D,E)60A3K+TDR | Z8ES120C20SMPS1 | 41500 |  |  | 17.5 | 8.1 | 45000 |  |  | 34000 | 76% | 2 | Both | 865 | 3.46 | HRCU-A-CB (Split System: Heat Pump with Remote Outdoor Unit-Air-Source) | N/A
216056042 | Central Heat Pump | CHAMPION HEATING AND COOLING | HH860E2S11 | ASPEN |  | D(A,C,E)60A3K+TDR | Z9ES080C20SMPS1 | 41500 |  |  | 17.5 | 8.1 | 46000 |  |  | 33400 | 73% | 2 | Both | 865 | 3.46 | HRCU-A-CB (Split System: Heat Pump with Remote Outdoor Unit-Air-Source) | N/A
216056033 | Central Heat Pump | CHAMPION HEATING AND COOLING | HH860E2S11 | ASPEN |  | D(A,C,E)60A3K+TDR | Z9ES080C16SMPS1 | 41500 |  |  | 17.5 | 8.1 | 46500 |  |  | 33800 | 73% | 2 | Both | 865 | 3.46 | HRCU-A-CB (Split System: Heat Pump with Remote Outdoor Unit-Air-Source) | N/A
216056030 | Central Heat Pump | CHAMPION HEATING AND COOLING | HH860E2S11 | ASPEN |  | C(A,C,D,E)60A3K+TDR | Z9ES080C16SMPS1 | 41500 |  |  | 17.5 | 8.1 | 46500 |  |  | 33800 | 73% | 2 | Both | 865 | 3.46 | HRCU-A-CB (Split System: Heat Pump with Remote Outdoor Unit-Air-Source) | N/A
216056059 | Central Heat Pump | CHAMPION HEATING AND COOLING | HH860E2S11 | ASPEN |  | D(A,C,E)60A3K+TDR | Z9ES100C20SMPS1 | 42000 |  |  | 17.5 | 8.1 | 46500 |  |  | 34000 | 73% | 2 | Both | 875 | 3.5 | HRCU-A-CB (Split System: Heat Pump with Remote Outdoor Unit-Air-Source) | N/A
216056068 | Central Heat Pump | CHAMPION HEATING AND COOLING | HH860E2S11 | ASPEN |  | D(A,C,E)60A3K+TDR | Z9ES120D20SMPS1 | 43000 |  |  | 17.5 | 8.1 | 46500 |  |  | 34200 | 74% | 2 | Both | 895 | 3.58 | HRCU-A-CB (Split System: Heat Pump with Remote Outdoor Unit-Air-Source) | N/A
216055397 | Central Heat Pump | LUXAIRE | HH860E2S11 | ASPEN |  | C(A,C,D,E)48A3K+TDR | Z8ES120C16SMPS1 | 40000 |  |  | 17.5 | 8.1 | 43000 |  |  | 33000 | 77% | 2 | Both | 832.5 | 3.33 | HRCU-A-CB (Split System: Heat Pump with Remote Outdoor Unit-Air-Source) | N/A
216055332 | Central Heat Pump | LUXAIRE | HH860E2S11 | ASPEN |  | C(A,C,D,E)60A3K+TDR | TM9Y120D20MP11 | 41000 |  |  | 17.5 | 8.1 | 43500 |  |  | 33400 | 77% | 2 | Both | 855 | 3.42 | HRCU-A-CB (Split System: Heat Pump with Remote Outdoor Unit-Air-Source) | N/A
216055333 | Central Heat Pump | LUXAIRE | HH860E2S11 | ASPEN |  | D(A,C,E)60A3K+TDR | TM9Y120D20MP11 | 41000 |  |  | 17.5 | 8.1 | 43500 |  |  | 33400 | 77% | 2 | Both | 855 | 3.42 | HRCU-A-CB (Split System: Heat Pump with Remote Outdoor Unit-Air-Source) | N/A
216055320 | Central Heat Pump | LUXAIRE | HH860E2S11 | ASPEN |  | C(A,C,D,E)60A3K+TDR | TM9V120D20MP12 | 41000 |  |  | 17.5 | 8.1 | 44000 |  |  | 33400 | 76% | 2 | Both | 855 | 3.42 | HRCU-A-CB (Split System: Heat Pump with Remote Outdoor Unit-Air-Source) | N/A
216055321 | Central Heat Pump | LUXAIRE | HH860E2S11 | ASPEN |  | D(A,C,E)60A3K+TDR | TM9V120D20MP12 | 41000 |  |  | 17.5 | 8.1 | 44000 |  |  | 33400 | 76% | 2 | Both | 855 | 3.42 | HRCU-A-CB (Split System: Heat Pump with Remote Outdoor Unit-Air-Source) | N/A
216055372 | Central Heat Pump | LUXAIRE | HH860E2S11 | ASPEN |  | D(A,C,E)60A3K+TDR | TP9C120D20MP13 | 41000 |  |  | 17.5 | 8.1 | 44000 |  |  | 33400 | 76% | 2 | Both | 855 | 3.42 | HRCU-A-CB (Split System: Heat Pump with Remote Outdoor Unit-Air-Source) | N/A
216055371 | Central Heat Pump | LUXAIRE | HH860E2S11 | ASPEN |  | C(A,C,D,E)60A3K+TDR | TP9C120D20MP13 | 41000 |  |  | 17.5 | 8.1 | 44000 |  |  | 33400 | 76% | 2 | Both | 855 | 3.42 | HRCU-A-CB (Split System: Heat Pump with Remote Outdoor Unit-Air-Source) | N/A
216055225 | Central Heat Pump | LUXAIRE | HH860E2S11 | ASPEN |  | D(A,C,E)60A3K+TDR | LP9C120D20MP13 | 41000 |  |  | 17.5 | 8.1 | 44500 |  |  | 33400 | 75% | 2 | Both | 855 | 3.42 | HRCU-A-CB (Split System: Heat Pump with Remote Outdoor Unit-Air-Source) | N/A
216055293 | Central Heat Pump | LUXAIRE | HH860E2S11 | ASPEN |  | C(A,C,D,E)60A3K+TDR | TM8Y120C20MP11 | 41000 |  |  | 17.5 | 8.1 | 44500 |  |  | 33800 | 76% | 2 | Both | 855 | 3.42 | HRCU-A-CB (Split System: Heat Pump with Remote Outdoor Unit-Air-Source) | N/A
216055291 | Central Heat Pump | LUXAIRE | HH860E2S11 | ASPEN |  | D(A,C,E)60A3K+TDR | TM8Y100C20MP11 | 41000 |  |  | 17.5 | 8.1 | 44500 |  |  | 33800 | 76% | 2 | Both | 855 | 3.42 | HRCU-A-CB (Split System: Heat Pump with Remote Outdoor Unit-Air-Source) | N/A
216055402 | Central Heat Pump | LUXAIRE | HH860E2S11 | ASPEN |  | D(A,C,E)60A3K+TDR | Z8ES120C20SMPS1 | 41500 |  |  | 17.5 | 8.1 | 45000 |  |  | 34000 | 76% | 2 | Both | 865 | 3.46 | HRCU-A-CB (Split System: Heat Pump with Remote Outdoor Unit-Air-Source) | N/A
216055401 | Central Heat Pump | LUXAIRE | HH860E2S11 | ASPEN |  | C(A,C,D,E)60A3K+TDR | Z8ES120C20SMPS1 | 41500 |  |  | 17.5 | 8.1 | 45000 |  |  | 34000 | 76% | 2 | Both | 865 | 3.46 | HRCU-A-CB (Split System: Heat Pump with Remote Outdoor Unit-Air-Source) | N/A
216055410 | Central Heat Pump | LUXAIRE | HH860E2S11 | ASPEN |  | C(A,C,D,E)60A3K+TDR | Z9ES080C20SMPS1 | 41500 |  |  | 17.5 | 8.1 | 46000 |  |  | 33400 | 73% | 2 | Both | 865 | 3.46 | HRCU-A-CB (Split System: Heat Pump with Remote Outdoor Unit-Air-Source) | N/A
216055411 | Central Heat Pump | LUXAIRE | HH860E2S11 | ASPEN |  | D(A,C,E)60A3K+TDR | Z9ES080C20SMPS1 | 41500 |  |  | 17.5 | 8.1 | 46000 |  |  | 33400 | 73% | 2 | Both | 865 | 3.46 | HRCU-A-CB (Split System: Heat Pump with Remote Outdoor Unit-Air-Source) | N/A
216055407 | Central Heat Pump | LUXAIRE | HH860E2S11 | ASPEN |  | C(A,C,D,E)60A3K+TDR | Z9ES080C16SMPS1 | 41500 |  |  | 17.5 | 8.1 | 46500 |  |  | 33800 | 73% | 2 | Both | 865 | 3.46 | HRCU-A-CB (Split System: Heat Pump with Remote Outdoor Unit-Air-Source) | N/A
216055417 | Central Heat Pump | LUXAIRE | HH860E2S11 | ASPEN |  | D(A,C,E)60A3K+TDR | Z9ES100C20SMPS1 | 42000 |  |  | 17.5 | 8.1 | 46500 |  |  | 34000 | 73% | 2 | Both | 875 | 3.5 | HRCU-A-CB (Split System: Heat Pump with Remote Outdoor Unit-Air-Source) | N/A
216055419 | Central Heat Pump | LUXAIRE | HH860E2S11 | ASPEN |  | C(A,C,D,E)60A3K+TDR | Z9ES120D20SMPS1 | 43000 |  |  | 17.5 | 8.1 | 46500 |  |  | 34200 | 74% | 2 | Both | 895 | 3.58 | HRCU-A-CB (Split System: Heat Pump with Remote Outdoor Unit-Air-Source) | N/A
216055420 | Central Heat Pump | LUXAIRE | HH860E2S11 | ASPEN |  | D(A,C,E)60A3K+TDR | Z9ES120D20SMPS1 | 43000 |  |  | 17.5 | 8.1 | 46500 |  |  | 34200 | 74% | 2 | Both | 895 | 3.58 | HRCU-A-CB (Split System: Heat Pump with Remote Outdoor Unit-Air-Source) | N/A
216056763 | Central Heat Pump | YORK | HH860E2S11 | ASPEN |  | C(A,C,D,E)48A3K+TDR | Y81E120C16SMPS1 | 40000 |  |  | 17.5 | 8.1 | 43000 |  |  | 33000 | 77% | 2 | Both | 832.5 | 3.33 | HRCU-A-CB (Split System: Heat Pump with Remote Outdoor Unit-Air-Source) | N/A
216056840 | Central Heat Pump | YORK | HH860E2S11 | ASPEN |  | C(A,C,D,E)60A3K+TDR | TM9Y120D20MP11 | 41000 |  |  | 17.5 | 8.1 | 43500 |  |  | 33400 | 77% | 2 | Both | 855 | 3.42 | HRCU-A-CB (Split System: Heat Pump with Remote Outdoor Unit-Air-Source) | N/A
216056841 | Central Heat Pump | YORK | HH860E2S11 | ASPEN |  | D(A,C,E)60A3K+TDR | TM9Y120D20MP11 | 41000 |  |  | 17.5 | 8.1 | 43500 |  |  | 33400 | 77% | 2 | Both | 855 | 3.42 | HRCU-A-CB (Split System: Heat Pump with Remote Outdoor Unit-Air-Source) | N/A
216056833 | Central Heat Pump | YORK | HH860E2S11 | ASPEN |  | D(A,C,E)60A3K+TDR | TM9V120D20MP12 | 41000 |  |  | 17.5 | 8.1 | 44000 |  |  | 33400 | 76% | 2 | Both | 855 | 3.42 | HRCU-A-CB (Split System: Heat Pump with Remote Outdoor Unit-Air-Source) | N/A
216056867 | Central Heat Pump | YORK | HH860E2S11 | ASPEN |  | D(A,C,E)60A3K+TDR | TP9C120D20MP13 | 41000 |  |  | 17.5 | 8.1 | 44000 |  |  | 33400 | 76% | 2 | Both | 855 | 3.42 | HRCU-A-CB (Split System: Heat Pump with Remote Outdoor Unit-Air-Source) | N/A
216056832 | Central Heat Pump | YORK | HH860E2S11 | ASPEN |  | C(A,C,D,E)60A3K+TDR | TM9V120D20MP12 | 41000 |  |  | 17.5 | 8.1 | 44000 |  |  | 33400 | 76% | 2 | Both | 855 | 3.42 | HRCU-A-CB (Split System: Heat Pump with Remote Outdoor Unit-Air-Source) | N/A
216056866 | Central Heat Pump | YORK | HH860E2S11 | ASPEN |  | C(A,C,D,E)60A3K+TDR | TP9C120D20MP13 | 41000 |  |  | 17.5 | 8.1 | 44000 |  |  | 33400 | 76% | 2 | Both | 855 | 3.42 | HRCU-A-CB (Split System: Heat Pump with Remote Outdoor Unit-Air-Source) | N/A
216056813 | Central Heat Pump | YORK | HH860E2S11 | ASPEN |  | D(A,C,E)60A3K+TDR | TM8Y100C20MP11 | 41000 |  |  | 17.5 | 8.1 | 44500 |  |  | 33800 | 76% | 2 | Both | 855 | 3.42 | HRCU-A-CB (Split System: Heat Pump with Remote Outdoor Unit-Air-Source) | N/A
216056815 | Central Heat Pump | YORK | HH860E2S11 | ASPEN |  | D(A,C,E)60A3K+TDR | TM8Y120C20MP11 | 41000 |  |  | 17.5 | 8.1 | 44500 |  |  | 33800 | 76% | 2 | Both | 855 | 3.42 | HRCU-A-CB (Split System: Heat Pump with Remote Outdoor Unit-Air-Source) | N/A
216056814 | Central Heat Pump | YORK | HH860E2S11 | ASPEN |  | C(A,C,D,E)60A3K+TDR | TM8Y120C20MP11 | 41000 |  |  | 17.5 | 8.1 | 44500 |  |  | 33800 | 76% | 2 | Both | 855 | 3.42 | HRCU-A-CB (Split System: Heat Pump with Remote Outdoor Unit-Air-Source) | N/A
216056877 | Central Heat Pump | YORK | HH860E2S11 | ASPEN |  | D(A,C,E)60A3K+TDR | Y81E120C20SMPS1 | 41500 |  |  | 17.5 | 8.1 | 45000 |  |  | 34000 | 76% | 2 | Both | 865 | 3.46 | HRCU-A-CB (Split System: Heat Pump with Remote Outdoor Unit-Air-Source) | N/A
216056876 | Central Heat Pump | YORK | HH860E2S11 | ASPEN |  | C(A,C,D,E)60A3K+TDR | Y81E120C20SMPS1 | 41500 |  |  | 17.5 | 8.1 | 45000 |  |  | 34000 | 76% | 2 | Both | 865 | 3.46 | HRCU-A-CB (Split System: Heat Pump with Remote Outdoor Unit-Air-Source) | N/A
215654055 | Central Heat Pump | YORK | HH860E2S11 | ASPEN |  | CH60A3J+TDR | Y81E120C20SMPS1 | 41500 |  |  | 17.5 | 8.1 | 45000 |  |  | 34000 | 76% | 2 | Both | 865 | 3.46 | HRCU-A-CB (Split System: Heat Pump with Remote Outdoor Unit-Air-Source) | N/A
216056881 | Central Heat Pump | YORK | HH860E2S11 | ASPEN |  | D(A,C,E)60A3K+TDR | Y91E080C20SMPS1 | 41500 |  |  | 17.5 | 8.1 | 46000 |  |  | 33400 | 73% | 2 | Both | 865 | 3.46 | HRCU-A-CB (Split System: Heat Pump with Remote Outdoor Unit-Air-Source) | N/A
216056880 | Central Heat Pump | YORK | HH860E2S11 | ASPEN |  | C(A,C,D,E)60A3K+TDR | Y91E080C20SMPS1 | 41500 |  |  | 17.5 | 8.1 | 46000 |  |  | 33400 | 73% | 2 | Both | 865 | 3.46 | HRCU-A-CB (Split System: Heat Pump with Remote Outdoor Unit-Air-Source) | N/A
216056878 | Central Heat Pump | YORK | HH860E2S11 | ASPEN |  | C(A,C,D,E)60A3K+TDR | Y91E080C16SMPS1 | 41500 |  |  | 17.5 | 8.1 | 46500 |  |  | 33800 | 73% | 2 | Both | 865 | 3.46 | HRCU-A-CB (Split System: Heat Pump with Remote Outdoor Unit-Air-Source) | N/A
216056879 | Central Heat Pump | YORK | HH860E2S11 | ASPEN |  | D(A,C,E)60A3K+TDR | Y91E080C16SMPS1 | 41500 |  |  | 17.5 | 8.1 | 46500 |  |  | 33800 | 73% | 2 | Both | 865 | 3.46 | HRCU-A-CB (Split System: Heat Pump with Remote Outdoor Unit-Air-Source) | N/A
216056885 | Central Heat Pump | YORK | HH860E2S11 | ASPEN |  | D(A,C,E)60A3K+TDR | Y91E100C20SMPS1 | 42000 |  |  | 17.5 | 8.1 | 46500 |  |  | 34000 | 73% | 2 | Both | 875 | 3.5 | HRCU-A-CB (Split System: Heat Pump with Remote Outdoor Unit-Air-Source) | N/A
216056887 | Central Heat Pump | YORK | HH860E2S11 | ASPEN |  | D(A,C,E)60A3K+TDR | Y91E120D20SMPS1 | 43000 |  |  | 17.5 | 8.1 | 46500 |  |  | 34200 | 74% | 2 | Both | 895 | 3.58 | HRCU-A-CB (Split System: Heat Pump with Remote Outdoor Unit-Air-Source) | N/A
216952907 | Central Heat Pump | TRANE | 5TWR5060A1 | ASPEN |  | DH60T4J | S8X1D120M5PTC | 53000 |  |  | 15.5 | 8.1 | 50500 |  |  | 35600 | 70% | 2.9 | Both | 1105 | 4.42 | HRCU-A-CB (Split System: Heat Pump with Remote Outdoor Unit-Air-Source) | N/A
216055997 | Central Heat Pump | CHAMPION HEATING AND COOLING | HH860E2S11 | ASPEN |  | C(A,C,D,E)48A3K+TDR | Z8ES100C16SMPS1 | 40000 |  |  | 16.5 | 8.1 | 43500 |  |  | 33200 | 76% | 2 | Both | 832.5 | 3.33 | HRCU-A-CB (Split System: Heat Pump with Remote Outdoor Unit-Air-Source) | N/A
216055391 | Central Heat Pump | LUXAIRE | HH860E2S11 | ASPEN |  | C(A,C,D,E)48A3K+TDR | Z8ES100C16SMPS1 | 40000 |  |  | 16.5 | 8.1 | 43500 |  |  | 33200 | 76% | 2 | Both | 832.5 | 3.33 | HRCU-A-CB (Split System: Heat Pump with Remote Outdoor Unit-Air-Source) | N/A
216055499 | Central Heat Pump | CHAMPION HEATING AND COOLING | HH824E2S11 | ASPEN |  | C(A,C,D,E)24A3K+TDR | TM9E080B12MP12 | 21600 |  |  | 17 | 8.1 | 22400 |  |  | 18700 | 83% | 2 | Both | 450 | 1.8 | HRCU-A-CB (Split System: Heat Pump with Remote Outdoor Unit-Air-Source) | N/A
216055637 | Central Heat Pump | CHAMPION HEATING AND COOLING | HH824E2S11 | ASPEN |  | C(A,C,D,E)24A3K+TDR | Z9ES060B12SMPS1 | 21600 |  |  | 17 | 8.1 | 22400 |  |  | 18600 | 83% | 2 | Both | 450 | 1.8 | HRCU-A-CB (Split System: Heat Pump with Remote Outdoor Unit-Air-Source) | N/A
216055457 | Central Heat Pump | CHAMPION HEATING AND COOLING | HH824E2S11 | ASPEN |  | C(A,C,D,E)24A3K+TDR | TM8V080B12MP12 | 21600 |  |  | 17 | 8.1 | 22600 |  |  | 17700 | 78% | 2 | Both | 450 | 1.8 | HRCU-A-CB (Split System: Heat Pump with Remote Outdoor Unit-Air-Source) | N/A
216055495 | Central Heat Pump | CHAMPION HEATING AND COOLING | HH824E2S11 | ASPEN |  | D(A,C,E)24B3K+TDR | TM9E060B12MP12 | 22000 |  |  | 17 | 8.1 | 22600 |  |  | 18300 | 81% | 2 | Both | 457.5 | 1.83 | HRCU-A-CB (Split System: Heat Pump with Remote Outdoor Unit-Air-Source) | N/A
216055503 | Central Heat Pump | CHAMPION HEATING AND COOLING | HH824E2S11 | ASPEN |  | D(A,C,E)36A3K+TDR | TM9E080B12MP12 | 22200 |  |  | 17 | 8.1 | 22400 |  |  | 18700 | 83% | 2 | Both | 462.5 | 1.85 | HRCU-A-CB (Split System: Heat Pump with Remote Outdoor Unit-Air-Source) | N/A
216055539 | Central Heat Pump | CHAMPION HEATING AND COOLING | HH824E2S11 | ASPEN |  | D(A,C,E)36A3K+TDR | TM9Y080B12MP11 | 22200 |  |  | 17 | 8.1 | 22600 |  |  | 18500 | 82% | 2 | Both | 462.5 | 1.85 | HRCU-A-CB (Split System: Heat Pump with Remote Outdoor Unit-Air-Source) | N/A
216055497 | Central Heat Pump | CHAMPION HEATING AND COOLING | HH824E2S11 | ASPEN |  | D(A,C,E)36A3K+TDR | TM9E060B12MP12 | 22200 |  |  | 17 | 8.1 | 22600 |  |  | 18300 | 81% | 2 | Both | 462.5 | 1.85 | HRCU-A-CB (Split System: Heat Pump with Remote Outdoor Unit-Air-Source) | N/A
216055533 | Central Heat Pump | CHAMPION HEATING AND COOLING | HH824E2S11 | ASPEN |  | D(A,C,E)36A3K+TDR | TM9Y060B12MP11 | 22200 |  |  | 17 | 8.1 | 22600 |  |  | 18400 | 81% | 2 | Both | 462.5 | 1.85 | HRCU-A-CB (Split System: Heat Pump with Remote Outdoor Unit-Air-Source) | N/A
216054574 | Central Heat Pump | COLEMAN | HH824E2S11 | ASPEN |  | D(A,C,E)24B3K+TDR | TM9E060B12MP12 | 22000 |  |  | 17 | 8.1 | 22600 |  |  | 18300 | 81% | 2 | Both | 457.5 | 1.83 | HRCU-A-CB (Split System: Heat Pump with Remote Outdoor Unit-Air-Source) | N/A
216054882 | Central Heat Pump | LUXAIRE | HH824E2S11 | ASPEN |  | C(A,C,D,E)24A3K+TDR | TM9Y080B12MP11 | 21600 |  |  | 17 | 8.1 | 22400 |  |  | 18500 | 83% | 2 | Both | 450 | 1.8 | HRCU-A-CB (Split System: Heat Pump with Remote Outdoor Unit-Air-Source) | N/A
216054846 | Central Heat Pump | LUXAIRE | HH824E2S11 | ASPEN |  | C(A,C,D,E)24A3K+TDR | TM9E080B12MP12 | 21600 |  |  | 17 | 8.1 | 22400 |  |  | 18700 | 83% | 2 | Both | 450 | 1.8 | HRCU-A-CB (Split System: Heat Pump with Remote Outdoor Unit-Air-Source) | N/A
216054804 | Central Heat Pump | LUXAIRE | HH824E2S11 | ASPEN |  | C(A,C,D,E)24A3K+TDR | TM8V080B12MP12 | 21600 |  |  | 17 | 8.1 | 22600 |  |  | 17700 | 78% | 2 | Both | 450 | 1.8 | HRCU-A-CB (Split System: Heat Pump with Remote Outdoor Unit-Air-Source) | N/A
216054924 | Central Heat Pump | LUXAIRE | HH824E2S11 | ASPEN |  | C(A,C,D,E)24A3K+TDR | TPLC080B12MP13 | 21600 |  |  | 17 | 8.1 | 22600 |  |  | 17700 | 78% | 2 | Both | 450 | 1.8 | HRCU-A-CB (Split System: Heat Pump with Remote Outdoor Unit-Air-Source) | N/A
216054878 | Central Heat Pump | LUXAIRE | HH824E2S11 | ASPEN |  | D(A,C,E)24B3K+TDR | TM9Y060B12MP11 | 22000 |  |  | 17 | 8.1 | 22600 |  |  | 18400 | 81% | 2 | Both | 457.5 | 1.83 | HRCU-A-CB (Split System: Heat Pump with Remote Outdoor Unit-Air-Source) | N/A
216054842 | Central Heat Pump | LUXAIRE | HH824E2S11 | ASPEN |  | D(A,C,E)24B3K+TDR | TM9E060B12MP12 | 22000 |  |  | 17 | 8.1 | 22600 |  |  | 18300 | 81% | 2 | Both | 457.5 | 1.83 | HRCU-A-CB (Split System: Heat Pump with Remote Outdoor Unit-Air-Source) | N/A
216054988 | Central Heat Pump | LUXAIRE | HH824E2S11 | ASPEN |  | D(A,C,E)36A3K+TDR | Z9ES060B12SMPS1 | 22200 |  |  | 17 | 8.1 | 22600 |  |  | 18600 | 82% | 2 | Both | 462.5 | 1.85 | HRCU-A-CB (Split System: Heat Pump with Remote Outdoor Unit-Air-Source) | N/A
216054886 | Central Heat Pump | LUXAIRE | HH824E2S11 | ASPEN |  | D(A,C,E)36A3K+TDR | TM9Y080B12MP11 | 22200 |  |  | 17 | 8.1 | 22600 |  |  | 18500 | 82% | 2 | Both | 462.5 | 1.85 | HRCU-A-CB (Split System: Heat Pump with Remote Outdoor Unit-Air-Source) | N/A
216054880 | Central Heat Pump | LUXAIRE | HH824E2S11 | ASPEN |  | D(A,C,E)36A3K+TDR | TM9Y060B12MP11 | 22200 |  |  | 17 | 8.1 | 22600 |  |  | 18400 | 81% | 2 | Both | 462.5 | 1.85 | HRCU-A-CB (Split System: Heat Pump with Remote Outdoor Unit-Air-Source) | N/A
216054844 | Central Heat Pump | LUXAIRE | HH824E2S11 | ASPEN |  | D(A,C,E)36A3K+TDR | TM9E060B12MP12 | 22200 |  |  | 17 | 8.1 | 22600 |  |  | 18300 | 81% | 2 | Both | 462.5 | 1.85 | HRCU-A-CB (Split System: Heat Pump with Remote Outdoor Unit-Air-Source) | N/A
216056331 | Central Heat Pump | YORK | HH824E2S11 | ASPEN |  | D(A,C,E)24B3K+TDR | TM9Y060B12MP11 | 22000 |  |  | 17 | 8.1 | 22600 |  |  | 18400 | 81% | 2 | Both | 457.5 | 1.83 | HRCU-A-CB (Split System: Heat Pump with Remote Outdoor Unit-Air-Source) | N/A
216055635 | Central Heat Pump | CHAMPION HEATING AND COOLING | HH824E2S11 | ASPEN |  | D(A,C,E)36A3K+TDR | Z9ES060A10SMPS1 | 20800 |  |  | 17.5 | 8.1 | 22800 |  |  | 17600 | 77% | 2 | Both | 432.5 | 1.73 | HRCU-A-CB (Split System: Heat Pump with Remote Outdoor Unit-Air-Source) | N/A
216055624 | Central Heat Pump | CHAMPION HEATING AND COOLING | HH824E2S11 | ASPEN |  | D(A,C,E)36A4K+TDR | Z9ES026A08SMPS1 | 21200 |  |  | 17.5 | 8.1 | 23000 |  |  | 17300 | 75% | 2 | Both | 442.5 | 1.77 | HRCU-A-CB (Split System: Heat Pump with Remote Outdoor Unit-Air-Source) | N/A
216055994 | Central Heat Pump | CHAMPION HEATING AND COOLING | HH860E2S11 | ASPEN |  | C(A,C,D,E)48A3K+TDR | Z8ES080C20SMPS1 | 40000 |  |  | 17.5 | 8.1 | 44000 |  |  | 33400 | 76% | 2 | Both | 832.5 | 3.33 | HRCU-A-CB (Split System: Heat Pump with Remote Outdoor Unit-Air-Source) | N/A
216056000 | Central Heat Pump | CHAMPION HEATING AND COOLING | HH860E2S11 | ASPEN |  | C(A,C,D,E)48A3K+TDR | Z8ES100C20SMPS1 | 40500 |  |  | 17.5 | 8.1 | 44000 |  |  | 33400 | 76% | 2 | Both | 845 | 3.38 | HRCU-A-CB (Split System: Heat Pump with Remote Outdoor Unit-Air-Source) | N/A
216054660 | Central Heat Pump | COLEMAN | HH824E2S11 | ASPEN |  | D(A,C,E)36A4K+TDR | Z9ES026A08SMPS1 | 21200 |  |  | 17.5 | 8.1 | 23000 |  |  | 17300 | 75% | 2 | Both | 442.5 | 1.77 | HRCU-A-CB (Split System: Heat Pump with Remote Outdoor Unit-Air-Source) | N/A
216054982 | Central Heat Pump | LUXAIRE | HH824E2S11 | ASPEN |  | D(A,C,E)36A3K+TDR | Z9ES060A10SMPS1 | 20800 |  |  | 17.5 | 8.1 | 22800 |  |  | 17600 | 77% | 2 | Both | 432.5 | 1.73 | HRCU-A-CB (Split System: Heat Pump with Remote Outdoor Unit-Air-Source) | N/A
216054971 | Central Heat Pump | LUXAIRE | HH824E2S11 | ASPEN |  | D(A,C,E)36A4K+TDR | Z9ES026A08SMPS1 | 21200 |  |  | 17.5 | 8.1 | 23000 |  |  | 17300 | 75% | 2 | Both | 442.5 | 1.77 | HRCU-A-CB (Split System: Heat Pump with Remote Outdoor Unit-Air-Source) | N/A
216055388 | Central Heat Pump | LUXAIRE | HH860E2S11 | ASPEN |  | C(A,C,D,E)48A3K+TDR | Z8ES080C20SMPS1 | 40000 |  |  | 17.5 | 8.1 | 44000 |  |  | 33400 | 76% | 2 | Both | 832.5 | 3.33 | HRCU-A-CB (Split System: Heat Pump with Remote Outdoor Unit-Air-Source) | N/A
215654062 | Central Heat Pump | YORK | HH860E2S11 | ASPEN |  | CH60B3J+TDR | Y81E080C20SMPS1 | 40500 |  |  | 17.5 | 8.1 | 44000 |  |  | 33400 | 76% | 2 | Both | 845 | 3.38 | HRCU-A-CB (Split System: Heat Pump with Remote Outdoor Unit-Air-Source) | N/A
216952564 | Central Heat Pump | TRANE | 5TWR5036A1 | ASPEN |  | DH42T3J | S8V2B080M4PCB | 31400 |  |  | 15.5 | 8.1 | 29800 |  |  | 20800 | 70% | 2.91 | Both | 655 | 2.62 | HRCU-A-CB (Split System: Heat Pump with Remote Outdoor Unit-Air-Source) | N/A
216055445 | Central Heat Pump | CHAMPION HEATING AND COOLING | HH824E2S11 | ASPEN |  | C(A,C,D,E)24A3K+TDR | TM8E080B12MP11 | 21600 |  |  | 17 | 8.1 | 22600 |  |  | 18000 | 80% | 2 | Both | 450 | 1.8 | HRCU-A-CB (Split System: Heat Pump with Remote Outdoor Unit-Air-Source) | N/A
216055517 | Central Heat Pump | CHAMPION HEATING AND COOLING | HH824E2S11 | ASPEN |  | C(A,C,D,E)24A3K+TDR | TM9V080B12MP12 | 21600 |  |  | 17 | 8.1 | 22600 |  |  | 18300 | 81% | 2 | Both | 450 | 1.8 | HRCU-A-CB (Split System: Heat Pump with Remote Outdoor Unit-Air-Source) | N/A
216055565 | Central Heat Pump | CHAMPION HEATING AND COOLING | HH824E2S11 | ASPEN |  | C(A,C,D,E)24A3K+TDR | TP9C060B12MP13 | 21600 |  |  | 17 | 8.1 | 22600 |  |  | 18000 | 80% | 2 | Both | 450 | 1.8 | HRCU-A-CB (Split System: Heat Pump with Remote Outdoor Unit-Air-Source) | N/A
216055559 | Central Heat Pump | CHAMPION HEATING AND COOLING | HH824E2S11 | ASPEN |  | C(A,C,D,E)24A3K+TDR | TMLE100B12MP11 | 21600 |  |  | 17 | 8.1 | 22600 |  |  | 18000 | 80% | 2 | Both | 450 | 1.8 | HRCU-A-CB (Split System: Heat Pump with Remote Outdoor Unit-Air-Source) | N/A
216055511 | Central Heat Pump | CHAMPION HEATING AND COOLING | HH824E2S11 | ASPEN |  | C(A,C,D,E)24A3K+TDR | TM9V060B12MP12 | 21600 |  |  | 17 | 8.1 | 22600 |  |  | 18000 | 80% | 2 | Both | 450 | 1.8 | HRCU-A-CB (Split System: Heat Pump with Remote Outdoor Unit-Air-Source) | N/A
216055469 | Central Heat Pump | CHAMPION HEATING AND COOLING | HH824E2S11 | ASPEN |  | C(A,C,D,E)24A3K+TDR | TM8Y080B12MP11 | 21600 |  |  | 17 | 8.1 | 22600 |  |  | 18300 | 81% | 2 | Both | 450 | 1.8 | HRCU-A-CB (Split System: Heat Pump with Remote Outdoor Unit-Air-Source) | N/A
216055643 | Central Heat Pump | CHAMPION HEATING AND COOLING | HH824E2S11 | ASPEN |  | C(A,C,D,E)24A3K+TDR | Z9ES080B12SMPS1 | 21600 |  |  | 17 | 8.1 | 22600 |  |  | 18100 | 80% | 2 | Both | 450 | 1.8 | HRCU-A-CB (Split System: Heat Pump with Remote Outdoor Unit-Air-Source) | N/A
216055427 | Central Heat Pump | CHAMPION HEATING AND COOLING | HH824E2S11 | ASPEN |  | C(A,C,D,E)24A3K+TDR | TL9E060B12UH11 | 21600 |  |  | 17 | 8.1 | 22600 |  |  | 18000 | 80% | 2 | Both | 450 | 1.8 | HRCU-A-CB (Split System: Heat Pump with Remote Outdoor Unit-Air-Source) | N/A
216055553 | Central Heat Pump | CHAMPION HEATING AND COOLING | HH824E2S11 | ASPEN |  | C(A,C,D,E)24A3K+TDR | TMLE080B12MP11 | 21600 |  |  | 17 | 8.1 | 22600 |  |  | 18000 | 80% | 2 | Both | 450 | 1.8 | HRCU-A-CB (Split System: Heat Pump with Remote Outdoor Unit-Air-Source) | N/A
216055555 | Central Heat Pump | CHAMPION HEATING AND COOLING | HH824E2S11 | ASPEN |  | D(A,C,E)24B3K+TDR | TMLE080B12MP11 | 22000 |  |  | 17 | 8.1 | 22600 |  |  | 18000 | 80% | 2 | Both | 457.5 | 1.83 | HRCU-A-CB (Split System: Heat Pump with Remote Outdoor Unit-Air-Source) | N/A
216055453 | Central Heat Pump | CHAMPION HEATING AND COOLING | HH824E2S11 | ASPEN |  | D(A,C,E)24B3K+TDR | TM8E100B12MP11 | 22000 |  |  | 17 | 8.1 | 22600 |  |  | 18000 | 80% | 2 | Both | 457.5 | 1.83 | HRCU-A-CB (Split System: Heat Pump with Remote Outdoor Unit-Air-Source) | N/A
216055519 | Central Heat Pump | CHAMPION HEATING AND COOLING | HH824E2S11 | ASPEN |  | D(A,C,E)24B3K+TDR | TM9V080B12MP12 | 22000 |  |  | 17 | 8.1 | 22600 |  |  | 18300 | 81% | 2 | Both | 457.5 | 1.83 | HRCU-A-CB (Split System: Heat Pump with Remote Outdoor Unit-Air-Source) | N/A
216055573 | Central Heat Pump | CHAMPION HEATING AND COOLING | HH824E2S11 | ASPEN |  | D(A,C,E)24B3K+TDR | TP9C080B12MP13 | 22000 |  |  | 17 | 8.1 | 22600 |  |  | 18300 | 81% | 2 | Both | 457.5 | 1.83 | HRCU-A-CB (Split System: Heat Pump with Remote Outdoor Unit-Air-Source) | N/A
216055447 | Central Heat Pump | CHAMPION HEATING AND COOLING | HH824E2S11 | ASPEN |  | D(A,C,E)24B3K+TDR | TM8E080B12MP11 | 22000 |  |  | 17 | 8.1 | 22600 |  |  | 18000 | 80% | 2 | Both | 457.5 | 1.83 | HRCU-A-CB (Split System: Heat Pump with Remote Outdoor Unit-Air-Source) | N/A
216055429 | Central Heat Pump | CHAMPION HEATING AND COOLING | HH824E2S11 | ASPEN |  | D(A,C,E)24B3K+TDR | TL9E060B12UH11 | 22000 |  |  | 17 | 8.1 | 22600 |  |  | 18000 | 80% | 2 | Both | 457.5 | 1.83 | HRCU-A-CB (Split System: Heat Pump with Remote Outdoor Unit-Air-Source) | N/A
216055579 | Central Heat Pump | CHAMPION HEATING AND COOLING | HH824E2S11 | ASPEN |  | D(A,C,E)24B3K+TDR | TPLC080B12MP13 | 22000 |  |  | 17 | 8.1 | 22600 |  |  | 17700 | 78% | 2 | Both | 457.5 | 1.83 | HRCU-A-CB (Split System: Heat Pump with Remote Outdoor Unit-Air-Source) | N/A
216055513 | Central Heat Pump | CHAMPION HEATING AND COOLING | HH824E2S11 | ASPEN |  | D(A,C,E)24B3K+TDR | TM9V060B12MP12 | 22000 |  |  | 17 | 8.1 | 22600 |  |  | 18000 | 80% | 2 | Both | 457.5 | 1.83 | HRCU-A-CB (Split System: Heat Pump with Remote Outdoor Unit-Air-Source) | N/A
216055567 | Central Heat Pump | CHAMPION HEATING AND COOLING | HH824E2S11 | ASPEN |  | D(A,C,E)24B3K+TDR | TP9C060B12MP13 | 22000 |  |  | 17 | 8.1 | 22600 |  |  | 18000 | 80% | 2 | Both | 457.5 | 1.83 | HRCU-A-CB (Split System: Heat Pump with Remote Outdoor Unit-Air-Source) | N/A
216055459 | Central Heat Pump | CHAMPION HEATING AND COOLING | HH824E2S11 | ASPEN |  | D(A,C,E)24B3K+TDR | TM8V080B12MP12 | 22000 |  |  | 17 | 8.1 | 22600 |  |  | 17700 | 78% | 2 | Both | 457.5 | 1.83 | HRCU-A-CB (Split System: Heat Pump with Remote Outdoor Unit-Air-Source) | N/A
216055561 | Central Heat Pump | CHAMPION HEATING AND COOLING | HH824E2S11 | ASPEN |  | D(A,C,E)24B3K+TDR | TMLE100B12MP11 | 22000 |  |  | 17 | 8.1 | 22600 |  |  | 18000 | 80% | 2 | Both | 457.5 | 1.83 | HRCU-A-CB (Split System: Heat Pump with Remote Outdoor Unit-Air-Source) | N/A
216055575 | Central Heat Pump | CHAMPION HEATING AND COOLING | HH824E2S11 | ASPEN |  | D(A,C,E)36A3K+TDR | TP9C080B12MP13 | 22200 |  |  | 17 | 8.1 | 22600 |  |  | 18300 | 81% | 2 | Both | 462.5 | 1.85 | HRCU-A-CB (Split System: Heat Pump with Remote Outdoor Unit-Air-Source) | N/A
216055473 | Central Heat Pump | CHAMPION HEATING AND COOLING | HH824E2S11 | ASPEN |  | D(A,C,E)36A3K+TDR | TM8Y080B12MP11 | 22200 |  |  | 17 | 8.1 | 22600 |  |  | 18300 | 81% | 2 | Both | 462.5 | 1.85 | HRCU-A-CB (Split System: Heat Pump with Remote Outdoor Unit-Air-Source) | N/A
216055521 | Central Heat Pump | CHAMPION HEATING AND COOLING | HH824E2S11 | ASPEN |  | D(A,C,E)36A3K+TDR | TM9V080B12MP12 | 22200 |  |  | 17 | 8.1 | 22600 |  |  | 18300 | 81% | 2 | Both | 462.5 | 1.85 | HRCU-A-CB (Split System: Heat Pump with Remote Outdoor Unit-Air-Source) | N/A
216055569 | Central Heat Pump | CHAMPION HEATING AND COOLING | HH824E2S11 | ASPEN |  | D(A,C,E)36A3K+TDR | TP9C060B12MP13 | 22400 |  |  | 17 | 8.1 | 22600 |  |  | 18000 | 80% | 2 | Both | 467.5 | 1.87 | HRCU-A-CB (Split System: Heat Pump with Remote Outdoor Unit-Air-Source) | N/A
216055431 | Central Heat Pump | CHAMPION HEATING AND COOLING | HH824E2S11 | ASPEN |  | D(A,C,E)36A3K+TDR | TL9E060B12UH11 | 22400 |  |  | 17 | 8.1 | 22600 |  |  | 18000 | 80% | 2 | Both | 467.5 | 1.87 | HRCU-A-CB (Split System: Heat Pump with Remote Outdoor Unit-Air-Source) | N/A
216055449 | Central Heat Pump | CHAMPION HEATING AND COOLING | HH824E2S11 | ASPEN |  | D(A,C,E)36A3K+TDR | TM8E080B12MP11 | 22400 |  |  | 17 | 8.1 | 22600 |  |  | 18000 | 80% | 2 | Both | 467.5 | 1.87 | HRCU-A-CB (Split System: Heat Pump with Remote Outdoor Unit-Air-Source) | N/A
216055581 | Central Heat Pump | CHAMPION HEATING AND COOLING | HH824E2S11 | ASPEN |  | D(A,C,E)36A3K+TDR | TPLC080B12MP13 | 22400 |  |  | 17 | 8.1 | 22600 |  |  | 17700 | 78% | 2 | Both | 467.5 | 1.87 | HRCU-A-CB (Split System: Heat Pump with Remote Outdoor Unit-Air-Source) | N/A
216055461 | Central Heat Pump | CHAMPION HEATING AND COOLING | HH824E2S11 | ASPEN |  | D(A,C,E)36A3K+TDR | TM8V080B12MP12 | 22400 |  |  | 17 | 8.1 | 22600 |  |  | 17700 | 78% | 2 | Both | 467.5 | 1.87 | HRCU-A-CB (Split System: Heat Pump with Remote Outdoor Unit-Air-Source) | N/A
216055647 | Central Heat Pump | CHAMPION HEATING AND COOLING | HH824E2S11 | ASPEN |  | D(A,C,E)36A3K+TDR | Z9ES080B12SMPS1 | 22400 |  |  | 17 | 8.1 | 22600 |  |  | 18100 | 80% | 2 | Both | 467.5 | 1.87 | HRCU-A-CB (Split System: Heat Pump with Remote Outdoor Unit-Air-Source) | N/A
216055563 | Central Heat Pump | CHAMPION HEATING AND COOLING | HH824E2S11 | ASPEN |  | D(A,C,E)36A3K+TDR | TMLE100B12MP11 | 22400 |  |  | 17 | 8.1 | 22600 |  |  | 18000 | 80% | 2 | Both | 467.5 | 1.87 | HRCU-A-CB (Split System: Heat Pump with Remote Outdoor Unit-Air-Source) | N/A
216055515 | Central Heat Pump | CHAMPION HEATING AND COOLING | HH824E2S11 | ASPEN |  | D(A,C,E)36A3K+TDR | TM9V060B12MP12 | 22400 |  |  | 17 | 8.1 | 22600 |  |  | 18000 | 80% | 2 | Both | 467.5 | 1.87 | HRCU-A-CB (Split System: Heat Pump with Remote Outdoor Unit-Air-Source) | N/A
216054530 | Central Heat Pump | COLEMAN | HH824E2S11 | ASPEN |  | D(A,C,E)24B3K+TDR | TL9E060B12UH11 | 22000 |  |  | 17 | 8.1 | 22600 |  |  | 18000 | 80% | 2 | Both | 457.5 | 1.83 | HRCU-A-CB (Split System: Heat Pump with Remote Outdoor Unit-Air-Source) | N/A
216054586 | Central Heat Pump | COLEMAN | HH824E2S11 | ASPEN |  | D(A,C,E)24B3K+TDR | TM9V060B12MP12 | 22000 |  |  | 17 | 8.1 | 22600 |  |  | 18000 | 80% | 2 | Both | 457.5 | 1.83 | HRCU-A-CB (Split System: Heat Pump with Remote Outdoor Unit-Air-Source) | N/A
216054550 | Central Heat Pump | COLEMAN | HH824E2S11 | ASPEN |  | D(A,C,E)24B3K+TDR | TM8V080B12MP12 | 22000 |  |  | 17 | 8.1 | 22600 |  |  | 17700 | 78% | 2 | Both | 457.5 | 1.83 | HRCU-A-CB (Split System: Heat Pump with Remote Outdoor Unit-Air-Source) | N/A
216054622 | Central Heat Pump | COLEMAN | HH824E2S11 | ASPEN |  | D(A,C,E)24B3K+TDR | TP9C060B12MP13 | 22000 |  |  | 17 | 8.1 | 22600 |  |  | 18000 | 80% | 2 | Both | 457.5 | 1.83 | HRCU-A-CB (Split System: Heat Pump with Remote Outdoor Unit-Air-Source) | N/A
216054614 | Central Heat Pump | COLEMAN | HH824E2S11 | ASPEN |  | D(A,C,E)24B3K+TDR | TMLE080B12MP11 | 22000 |  |  | 17 | 8.1 | 22600 |  |  | 18000 | 80% | 2 | Both | 457.5 | 1.83 | HRCU-A-CB (Split System: Heat Pump with Remote Outdoor Unit-Air-Source) | N/A
216054674 | Central Heat Pump | COLEMAN | HH824E2S11 | ASPEN |  | D(A,C,E)24B3K+TDR | Z9ES080B12SMPS1 | 22000 |  |  | 17 | 8.1 | 22600 |  |  | 18100 | 80% | 2 | Both | 457.5 | 1.83 | HRCU-A-CB (Split System: Heat Pump with Remote Outdoor Unit-Air-Source) | N/A
216054558 | Central Heat Pump | COLEMAN | HH824E2S11 | ASPEN |  | D(A,C,E)24B3K+TDR | TM8Y080B12MP11 | 22000 |  |  | 17 | 8.1 | 22600 |  |  | 18300 | 81% | 2 | Both | 457.5 | 1.83 | HRCU-A-CB (Split System: Heat Pump with Remote Outdoor Unit-Air-Source) | N/A
216054590 | Central Heat Pump | COLEMAN | HH824E2S11 | ASPEN |  | D(A,C,E)24B3K+TDR | TM9V080B12MP12 | 22000 |  |  | 17 | 8.1 | 22600 |  |  | 18300 | 81% | 2 | Both | 457.5 | 1.83 | HRCU-A-CB (Split System: Heat Pump with Remote Outdoor Unit-Air-Source) | N/A
216054906 | Central Heat Pump | LUXAIRE | HH824E2S11 | ASPEN |  | C(A,C,D,E)24A3K+TDR | TMLE100B12MP11 | 21600 |  |  | 17 | 8.1 | 22600 |  |  | 18000 | 80% | 2 | Both | 450 | 1.8 | HRCU-A-CB (Split System: Heat Pump with Remote Outdoor Unit-Air-Source) | N/A
216054918 | Central Heat Pump | LUXAIRE | HH824E2S11 | ASPEN |  | C(A,C,D,E)24A3K+TDR | TP9C080B12MP13 | 21600 |  |  | 17 | 8.1 | 22600 |  |  | 18300 | 81% | 2 | Both | 450 | 1.8 | HRCU-A-CB (Split System: Heat Pump with Remote Outdoor Unit-Air-Source) | N/A
216054762 | Central Heat Pump | LUXAIRE | HH824E2S11 | ASPEN |  | C(A,C,D,E)24A3K+TDR | LPLC080B12MP13 | 21600 |  |  | 17 | 8.1 | 22600 |  |  | 17700 | 78% | 2 | Both | 450 | 1.8 | HRCU-A-CB (Split System: Heat Pump with Remote Outdoor Unit-Air-Source) | N/A
216054798 | Central Heat Pump | LUXAIRE | HH824E2S11 | ASPEN |  | C(A,C,D,E)24A3K+TDR | TM8E100B12MP11 | 21600 |  |  | 17 | 8.1 | 22600 |  |  | 18000 | 80% | 2 | Both | 450 | 1.8 | HRCU-A-CB (Split System: Heat Pump with Remote Outdoor Unit-Air-Source) | N/A
216054774 | Central Heat Pump | LUXAIRE | HH824E2S11 | ASPEN |  | C(A,C,D,E)24A3K+TDR | TL9E060B12UH11 | 21600 |  |  | 17 | 8.1 | 22600 |  |  | 18000 | 80% | 2 | Both | 450 | 1.8 | HRCU-A-CB (Split System: Heat Pump with Remote Outdoor Unit-Air-Source) | N/A
216054912 | Central Heat Pump | LUXAIRE | HH824E2S11 | ASPEN |  | C(A,C,D,E)24A3K+TDR | TP9C060B12MP13 | 21600 |  |  | 17 | 8.1 | 22600 |  |  | 18000 | 80% | 2 | Both | 450 | 1.8 | HRCU-A-CB (Split System: Heat Pump with Remote Outdoor Unit-Air-Source) | N/A
216054900 | Central Heat Pump | LUXAIRE | HH824E2S11 | ASPEN |  | C(A,C,D,E)24A3K+TDR | TMLE080B12MP11 | 21600 |  |  | 17 | 8.1 | 22600 |  |  | 18000 | 80% | 2 | Both | 450 | 1.8 | HRCU-A-CB (Split System: Heat Pump with Remote Outdoor Unit-Air-Source) | N/A
216054858 | Central Heat Pump | LUXAIRE | HH824E2S11 | ASPEN |  | C(A,C,D,E)24A3K+TDR | TM9V060B12MP12 | 21600 |  |  | 17 | 8.1 | 22600 |  |  | 18000 | 80% | 2 | Both | 450 | 1.8 | HRCU-A-CB (Split System: Heat Pump with Remote Outdoor Unit-Air-Source) | N/A
216054816 | Central Heat Pump | LUXAIRE | HH824E2S11 | ASPEN |  | C(A,C,D,E)24A3K+TDR | TM8Y080B12MP11 | 21600 |  |  | 17 | 8.1 | 22600 |  |  | 18300 | 81% | 2 | Both | 450 | 1.8 | HRCU-A-CB (Split System: Heat Pump with Remote Outdoor Unit-Air-Source) | N/A
216054752 | Central Heat Pump | LUXAIRE | HH824E2S11 | ASPEN |  | D(A,C,E)24B3K+TDR | LP9C060B12MP13 | 22000 |  |  | 17 | 8.1 | 22600 |  |  | 18000 | 80% | 2 | Both | 457.5 | 1.83 | HRCU-A-CB (Split System: Heat Pump with Remote Outdoor Unit-Air-Source) | N/A
216054920 | Central Heat Pump | LUXAIRE | HH824E2S11 | ASPEN |  | D(A,C,E)24B3K+TDR | TP9C080B12MP13 | 22000 |  |  | 17 | 8.1 | 22600 |  |  | 18300 | 81% | 2 | Both | 457.5 | 1.83 | HRCU-A-CB (Split System: Heat Pump with Remote Outdoor Unit-Air-Source) | N/A
216054806 | Central Heat Pump | LUXAIRE | HH824E2S11 | ASPEN |  | D(A,C,E)24B3K+TDR | TM8V080B12MP12 | 22000 |  |  | 17 | 8.1 | 22600 |  |  | 17700 | 78% | 2 | Both | 457.5 | 1.83 | HRCU-A-CB (Split System: Heat Pump with Remote Outdoor Unit-Air-Source) | N/A
216054866 | Central Heat Pump | LUXAIRE | HH824E2S11 | ASPEN |  | D(A,C,E)24B3K+TDR | TM9V080B12MP12 | 22000 |  |  | 17 | 8.1 | 22600 |  |  | 18300 | 81% | 2 | Both | 457.5 | 1.83 | HRCU-A-CB (Split System: Heat Pump with Remote Outdoor Unit-Air-Source) | N/A
216054902 | Central Heat Pump | LUXAIRE | HH824E2S11 | ASPEN |  | D(A,C,E)24B3K+TDR | TMLE080B12MP11 | 22000 |  |  | 17 | 8.1 | 22600 |  |  | 18000 | 80% | 2 | Both | 457.5 | 1.83 | HRCU-A-CB (Split System: Heat Pump with Remote Outdoor Unit-Air-Source) | N/A
216054860 | Central Heat Pump | LUXAIRE | HH824E2S11 | ASPEN |  | D(A,C,E)24B3K+TDR | TM9V060B12MP12 | 22000 |  |  | 17 | 8.1 | 22600 |  |  | 18000 | 80% | 2 | Both | 457.5 | 1.83 | HRCU-A-CB (Split System: Heat Pump with Remote Outdoor Unit-Air-Source) | N/A
216054926 | Central Heat Pump | LUXAIRE | HH824E2S11 | ASPEN |  | D(A,C,E)24B3K+TDR | TPLC080B12MP13 | 22000 |  |  | 17 | 8.1 | 22600 |  |  | 17700 | 78% | 2 | Both | 457.5 | 1.83 | HRCU-A-CB (Split System: Heat Pump with Remote Outdoor Unit-Air-Source) | N/A
216054992 | Central Heat Pump | LUXAIRE | HH824E2S11 | ASPEN |  | D(A,C,E)24B3K+TDR | Z9ES080B12SMPS1 | 22000 |  |  | 17 | 8.1 | 22600 |  |  | 18100 | 80% | 2 | Both | 457.5 | 1.83 | HRCU-A-CB (Split System: Heat Pump with Remote Outdoor Unit-Air-Source) | N/A
216054794 | Central Heat Pump | LUXAIRE | HH824E2S11 | ASPEN |  | D(A,C,E)24B3K+TDR | TM8E080B12MP11 | 22000 |  |  | 17 | 8.1 | 22600 |  |  | 18000 | 80% | 2 | Both | 457.5 | 1.83 | HRCU-A-CB (Split System: Heat Pump with Remote Outdoor Unit-Air-Source) | N/A
216054776 | Central Heat Pump | LUXAIRE | HH824E2S11 | ASPEN |  | D(A,C,E)24B3K+TDR | TL9E060B12UH11 | 22000 |  |  | 17 | 8.1 | 22600 |  |  | 18000 | 80% | 2 | Both | 457.5 | 1.83 | HRCU-A-CB (Split System: Heat Pump with Remote Outdoor Unit-Air-Source) | N/A
216054800 | Central Heat Pump | LUXAIRE | HH824E2S11 | ASPEN |  | D(A,C,E)24B3K+TDR | TM8E100B12MP11 | 22000 |  |  | 17 | 8.1 | 22600 |  |  | 18000 | 80% | 2 | Both | 457.5 | 1.83 | HRCU-A-CB (Split System: Heat Pump with Remote Outdoor Unit-Air-Source) | N/A
216054820 | Central Heat Pump | LUXAIRE | HH824E2S11 | ASPEN |  | D(A,C,E)36A3K+TDR | TM8Y080B12MP11 | 22200 |  |  | 17 | 8.1 | 22600 |  |  | 18300 | 81% | 2 | Both | 462.5 | 1.85 | HRCU-A-CB (Split System: Heat Pump with Remote Outdoor Unit-Air-Source) | N/A
216054922 | Central Heat Pump | LUXAIRE | HH824E2S11 | ASPEN |  | D(A,C,E)36A3K+TDR | TP9C080B12MP13 | 22200 |  |  | 17 | 8.1 | 22600 |  |  | 18300 | 81% | 2 | Both | 462.5 | 1.85 | HRCU-A-CB (Split System: Heat Pump with Remote Outdoor Unit-Air-Source) | N/A
216054802 | Central Heat Pump | LUXAIRE | HH824E2S11 | ASPEN |  | D(A,C,E)36A3K+TDR | TM8E100B12MP11 | 22400 |  |  | 17 | 8.1 | 22600 |  |  | 18000 | 80% | 2 | Both | 467.5 | 1.87 | HRCU-A-CB (Split System: Heat Pump with Remote Outdoor Unit-Air-Source) | N/A
216054904 | Central Heat Pump | LUXAIRE | HH824E2S11 | ASPEN |  | D(A,C,E)36A3K+TDR | TMLE080B12MP11 | 22400 |  |  | 17 | 8.1 | 22600 |  |  | 18000 | 80% | 2 | Both | 467.5 | 1.87 | HRCU-A-CB (Split System: Heat Pump with Remote Outdoor Unit-Air-Source) | N/A
216054778 | Central Heat Pump | LUXAIRE | HH824E2S11 | ASPEN |  | D(A,C,E)36A3K+TDR | TL9E060B12UH11 | 22400 |  |  | 17 | 8.1 | 22600 |  |  | 18000 | 80% | 2 | Both | 467.5 | 1.87 | HRCU-A-CB (Split System: Heat Pump with Remote Outdoor Unit-Air-Source) | N/A
216054808 | Central Heat Pump | LUXAIRE | HH824E2S11 | ASPEN |  | D(A,C,E)36A3K+TDR | TM8V080B12MP12 | 22400 |  |  | 17 | 8.1 | 22600 |  |  | 17700 | 78% | 2 | Both | 467.5 | 1.87 | HRCU-A-CB (Split System: Heat Pump with Remote Outdoor Unit-Air-Source) | N/A
216054994 | Central Heat Pump | LUXAIRE | HH824E2S11 | ASPEN |  | D(A,C,E)36A3K+TDR | Z9ES080B12SMPS1 | 22400 |  |  | 17 | 8.1 | 22600 |  |  | 18100 | 80% | 2 | Both | 467.5 | 1.87 | HRCU-A-CB (Split System: Heat Pump with Remote Outdoor Unit-Air-Source) | N/A
216054916 | Central Heat Pump | LUXAIRE | HH824E2S11 | ASPEN |  | D(A,C,E)36A3K+TDR | TP9C060B12MP13 | 22400 |  |  | 17 | 8.1 | 22600 |  |  | 18000 | 80% | 2 | Both | 467.5 | 1.87 | HRCU-A-CB (Split System: Heat Pump with Remote Outdoor Unit-Air-Source) | N/A
216056343 | Central Heat Pump | YORK | HH824E2S11 | ASPEN |  | D(A,C,E)24B3K+TDR | TMLE080B12MP11 | 22000 |  |  | 17 | 8.1 | 22600 |  |  | 18000 | 80% | 2 | Both | 457.5 | 1.83 | HRCU-A-CB (Split System: Heat Pump with Remote Outdoor Unit-Air-Source) | N/A
216056392 | Central Heat Pump | YORK | HH824E2S11 | ASPEN |  | D(A,C,E)24B3K+TDR | YP9C060B12MP13 | 22000 |  |  | 17 | 8.1 | 22600 |  |  | 18000 | 80% | 2 | Both | 457.5 | 1.83 | HRCU-A-CB (Split System: Heat Pump with Remote Outdoor Unit-Air-Source) | N/A
216056289 | Central Heat Pump | YORK | HH824E2S11 | ASPEN |  | D(A,C,E)24B3K+TDR | TM8E080B12MP11 | 22000 |  |  | 17 | 8.1 | 22600 |  |  | 18000 | 80% | 2 | Both | 457.5 | 1.83 | HRCU-A-CB (Split System: Heat Pump with Remote Outdoor Unit-Air-Source) | N/A
216056350 | Central Heat Pump | YORK | HH824E2S11 | ASPEN |  | D(A,C,E)24B3K+TDR | TP9C060B12MP13 | 22000 |  |  | 17 | 8.1 | 22600 |  |  | 18000 | 80% | 2 | Both | 457.5 | 1.83 | HRCU-A-CB (Split System: Heat Pump with Remote Outdoor Unit-Air-Source) | N/A
216056292 | Central Heat Pump | YORK | HH824E2S11 | ASPEN |  | D(A,C,E)24B3K+TDR | TM8E100B12MP11 | 22000 |  |  | 17 | 8.1 | 22600 |  |  | 18000 | 80% | 2 | Both | 457.5 | 1.83 | HRCU-A-CB (Split System: Heat Pump with Remote Outdoor Unit-Air-Source) | N/A
216056355 | Central Heat Pump | YORK | HH824E2S11 | ASPEN |  | D(A,C,E)24B3K+TDR | TPLC080B12MP13 | 22000 |  |  | 17 | 8.1 | 22600 |  |  | 17700 | 78% | 2 | Both | 457.5 | 1.83 | HRCU-A-CB (Split System: Heat Pump with Remote Outdoor Unit-Air-Source) | N/A
216056389 | Central Heat Pump | YORK | HH824E2S11 | ASPEN |  | D(A,C,E)24B3K+TDR | Y91E080B12SMPS1 | 22000 |  |  | 17 | 8.1 | 22600 |  |  | 18100 | 80% | 2 | Both | 457.5 | 1.83 | HRCU-A-CB (Split System: Heat Pump with Remote Outdoor Unit-Air-Source) | N/A
216056325 | Central Heat Pump | YORK | HH824E2S11 | ASPEN |  | D(A,C,E)24B3K+TDR | TM9V080B12MP12 | 22000 |  |  | 17 | 8.1 | 22600 |  |  | 18300 | 81% | 2 | Both | 457.5 | 1.83 | HRCU-A-CB (Split System: Heat Pump with Remote Outdoor Unit-Air-Source) | N/A
216056395 | Central Heat Pump | YORK | HH824E2S11 | ASPEN |  | D(A,C,E)24B3K+TDR | YP9C080B12MP13 | 22000 |  |  | 17 | 8.1 | 22600 |  |  | 18300 | 81% | 2 | Both | 457.5 | 1.83 | HRCU-A-CB (Split System: Heat Pump with Remote Outdoor Unit-Air-Source) | N/A
216056397 | Central Heat Pump | YORK | HH824E2S11 | ASPEN |  | D(A,C,E)24B3K+TDR | YPLC080B12MP13 | 22000 |  |  | 17 | 8.1 | 22600 |  |  | 17700 | 78% | 2 | Both | 457.5 | 1.83 | HRCU-A-CB (Split System: Heat Pump with Remote Outdoor Unit-Air-Source) | N/A
216056280 | Central Heat Pump | YORK | HH824E2S11 | ASPEN |  | D(A,C,E)24B3K+TDR | TL9E060B12UH11 | 22000 |  |  | 17 | 8.1 | 22600 |  |  | 18000 | 80% | 2 | Both | 457.5 | 1.83 | HRCU-A-CB (Split System: Heat Pump with Remote Outdoor Unit-Air-Source) | N/A
216056346 | Central Heat Pump | YORK | HH824E2S11 | ASPEN |  | D(A,C,E)24B3K+TDR | TMLE100B12MP11 | 22000 |  |  | 17 | 8.1 | 22600 |  |  | 18000 | 80% | 2 | Both | 457.5 | 1.83 | HRCU-A-CB (Split System: Heat Pump with Remote Outdoor Unit-Air-Source) | N/A
216055613 | Central Heat Pump | CHAMPION HEATING AND COOLING | HH824E2S11 | ASPEN |  | C(A,C,D,E)24A3K+TDR | Z8ET080B12LMPS1 | 21600 |  |  | 18 | 8.1 | 22400 |  |  | 18500 | 83% | 2 | Both | 450 | 1.8 | HRCU-A-CB (Split System: Heat Pump with Remote Outdoor Unit-Air-Source) | N/A
216055617 | Central Heat Pump | CHAMPION HEATING AND COOLING | HH824E2S11 | ASPEN |  | D(A,C,E)36A3K+TDR | Z8ET080B12LMPS1 | 22200 |  |  | 18 | 8.1 | 22400 |  |  | 18500 | 83% | 2 | Both | 462.5 | 1.85 | HRCU-A-CB (Split System: Heat Pump with Remote Outdoor Unit-Air-Source) | N/A
216054960 | Central Heat Pump | LUXAIRE | HH824E2S11 | ASPEN |  | C(A,C,D,E)24A3K+TDR | Z8ET080B12LMPS1 | 21600 |  |  | 18 | 8.1 | 22400 |  |  | 18500 | 83% | 2 | Both | 450 | 1.8 | HRCU-A-CB (Split System: Heat Pump with Remote Outdoor Unit-Air-Source) | N/A
216054942 | Central Heat Pump | LUXAIRE | HH824E2S11 | ASPEN |  | C(A,C,D,E)24A3K+TDR | Z8ES080B12SMPS1 | 21600 |  |  | 18 | 8.1 | 22400 |  |  | 18500 | 83% | 2 | Both | 450 | 1.8 | HRCU-A-CB (Split System: Heat Pump with Remote Outdoor Unit-Air-Source) | N/A
216054946 | Central Heat Pump | LUXAIRE | HH824E2S11 | ASPEN |  | D(A,C,E)36A3K+TDR | Z8ES080B12SMPS1 | 22200 |  |  | 18 | 8.1 | 22400 |  |  | 18500 | 83% | 2 | Both | 462.5 | 1.85 | HRCU-A-CB (Split System: Heat Pump with Remote Outdoor Unit-Air-Source) | N/A
216054964 | Central Heat Pump | LUXAIRE | HH824E2S11 | ASPEN |  | D(A,C,E)36A3K+TDR | Z8ET080B12LMPS1 | 22200 |  |  | 18 | 8.1 | 22400 |  |  | 18500 | 83% | 2 | Both | 462.5 | 1.85 | HRCU-A-CB (Split System: Heat Pump with Remote Outdoor Unit-Air-Source) | N/A
215654017 | Central Heat Pump | YORK | HH824E2S11 | ASPEN |  | CH24B3J+TDR | Y81E080B12SMPS1 | 21800 |  |  | 18 | 8.1 | 22400 |  |  | 18500 | 83% | 2 | Both | 455 | 1.82 | HRCU-A-CB (Split System: Heat Pump with Remote Outdoor Unit-Air-Source) | N/A
217144354 | Central Heat Pump | AMERICAN STANDARD | 5A6V8X36A1 | ASPEN |  | DH48T4J | *DHMC100CCV4+LRP | 30200 |  |  | 17.9 | 8.2 | 32400 |  |  | 25200 | 78% | 2.1 | Both | 630 | 2.52 | HRCU-A-CB (Split System: Heat Pump with Remote Outdoor Unit-Air-Source) | N/A
217144570 | Central Heat Pump | AMERICAN STANDARD | 5A6V8X48A1 | ASPEN |  | DH48T4J | S9V2C100U5PSC+LRP | 42500 |  |  | 18 | 8.4 | 45000 |  |  | 34800 | 77% | 2.1 | Both | 885 | 3.54 | HRCU-A-CB (Split System: Heat Pump with Remote Outdoor Unit-Air-Source) | N/A
217144563 | Central Heat Pump | AMERICAN STANDARD | 5A6V8X48A1 | ASPEN |  | DH48T4J | S9V2C100D4VSB+LRP | 42500 |  |  | 18 | 8.4 | 45000 |  |  | 34800 | 77% | 2.1 | Both | 885 | 3.54 | HRCU-A-CB (Split System: Heat Pump with Remote Outdoor Unit-Air-Source) | N/A
217117462 | Central Heat Pump | AMERICAN STANDARD | 5A6V8X60A1 | ASPEN |  | D(A,C,E)60C3J+TDR | S9V2C100D5VSB+LRP | 48000 |  |  | 18 | 8.5 | 54000 |  |  | 57000 | 106% | 2.55 | Both | 1000 | 4 | HRCU-A-CB (Split System: Heat Pump with Remote Outdoor Unit-Air-Source) | N/A
217117461 | Central Heat Pump | AMERICAN STANDARD | 5A6V8X60A1 | ASPEN |  | D(A,C,E)60B4J+TDR | S9V2C100D5VSB+LRP | 48000 |  |  | 18 | 8.5 | 54000 |  |  | 56500 | 105% | 2.57 | Both | 1000 | 4 | HRCU-A-CB (Split System: Heat Pump with Remote Outdoor Unit-Air-Source) | N/A
216056900 | Central Heat Pump | YORK | HH860E2S11 | ASPEN |  | C(A,C,D,E)60A3K+TDR | YPLC100C20MP13 | 31200 |  |  | 18 | 8.5 | 45000 |  |  | 33800 | 75% | 2 | Both | 650 | 2.6 | HRCU-A-CB (Split System: Heat Pump with Remote Outdoor Unit-Air-Source) | N/A
216055487 | Central Heat Pump | CHAMPION HEATING AND COOLING | HH824E2S11 | ASPEN |  | C(A,C,D,E)24A3K+TDR | TM9E060A10MP12 | 20000 |  |  | 16.5 | 8.5 | 22600 |  |  | 18100 | 80% | 2 | Both | 417.5 | 1.67 | HRCU-A-CB (Split System: Heat Pump with Remote Outdoor Unit-Air-Source) | N/A
216055481 | Central Heat Pump | CHAMPION HEATING AND COOLING | HH824E2S11 | ASPEN |  | C(A,C,D,E)24A3K+TDR | TM9E040A10MP12 | 20200 |  |  | 16.5 | 8.5 | 22600 |  |  | 18100 | 80% | 2 | Both | 420 | 1.68 | HRCU-A-CB (Split System: Heat Pump with Remote Outdoor Unit-Air-Source) | N/A
216055489 | Central Heat Pump | CHAMPION HEATING AND COOLING | HH824E2S11 | ASPEN |  | D(A,C,E)24B3K+TDR | TM9E060A10MP12 | 20400 |  |  | 16.5 | 8.5 | 22800 |  |  | 18100 | 79% | 2 | Both | 425 | 1.7 | HRCU-A-CB (Split System: Heat Pump with Remote Outdoor Unit-Air-Source) | N/A
216055477 | Central Heat Pump | CHAMPION HEATING AND COOLING | HH824E2S11 | ASPEN |  | D(A,C,E)24B3K+TDR | TM9E026A08MP12 | 20600 |  |  | 16.5 | 8.5 | 22800 |  |  | 17600 | 77% | 2 | Both | 430 | 1.72 | HRCU-A-CB (Split System: Heat Pump with Remote Outdoor Unit-Air-Source) | N/A
216055507 | Central Heat Pump | CHAMPION HEATING AND COOLING | HH824E2S11 | ASPEN |  | D(A,C,E)24B3K+TDR | TM9V040A10MP12 | 20600 |  |  | 16.5 | 8.5 | 22800 |  |  | 17500 | 77% | 2 | Both | 430 | 1.72 | HRCU-A-CB (Split System: Heat Pump with Remote Outdoor Unit-Air-Source) | N/A
216055483 | Central Heat Pump | CHAMPION HEATING AND COOLING | HH824E2S11 | ASPEN |  | D(A,C,E)24B3K+TDR | TM9E040A10MP12 | 20600 |  |  | 16.5 | 8.5 | 22800 |  |  | 18100 | 79% | 2 | Both | 430 | 1.72 | HRCU-A-CB (Split System: Heat Pump with Remote Outdoor Unit-Air-Source) | N/A
216054570 | Central Heat Pump | COLEMAN | HH824E2S11 | ASPEN |  | D(A,C,E)24B3K+TDR | TM9E060A10MP12 | 20400 |  |  | 16.5 | 8.5 | 22800 |  |  | 18100 | 79% | 2 | Both | 425 | 1.7 | HRCU-A-CB (Split System: Heat Pump with Remote Outdoor Unit-Air-Source) | N/A
216054562 | Central Heat Pump | COLEMAN | HH824E2S11 | ASPEN |  | D(A,C,E)24B3K+TDR | TM9E026A08MP12 | 20600 |  |  | 16.5 | 8.5 | 22800 |  |  | 17600 | 77% | 2 | Both | 430 | 1.72 | HRCU-A-CB (Split System: Heat Pump with Remote Outdoor Unit-Air-Source) | N/A
216054566 | Central Heat Pump | COLEMAN | HH824E2S11 | ASPEN |  | D(A,C,E)24B3K+TDR | TM9E040A10MP12 | 20600 |  |  | 16.5 | 8.5 | 22800 |  |  | 18100 | 79% | 2 | Both | 430 | 1.72 | HRCU-A-CB (Split System: Heat Pump with Remote Outdoor Unit-Air-Source) | N/A
216054582 | Central Heat Pump | COLEMAN | HH824E2S11 | ASPEN |  | D(A,C,E)24B3K+TDR | TM9V040A10MP12 | 20600 |  |  | 16.5 | 8.5 | 22800 |  |  | 17500 | 77% | 2 | Both | 430 | 1.72 | HRCU-A-CB (Split System: Heat Pump with Remote Outdoor Unit-Air-Source) | N/A
216054834 | Central Heat Pump | LUXAIRE | HH824E2S11 | ASPEN |  | C(A,C,D,E)24A3K+TDR | TM9E060A10MP12 | 20000 |  |  | 16.5 | 8.5 | 22600 |  |  | 18100 | 80% | 2 | Both | 417.5 | 1.67 | HRCU-A-CB (Split System: Heat Pump with Remote Outdoor Unit-Air-Source) | N/A
216054828 | Central Heat Pump | LUXAIRE | HH824E2S11 | ASPEN |  | C(A,C,D,E)24A3K+TDR | TM9E040A10MP12 | 20200 |  |  | 16.5 | 8.5 | 22600 |  |  | 18100 | 80% | 2 | Both | 420 | 1.68 | HRCU-A-CB (Split System: Heat Pump with Remote Outdoor Unit-Air-Source) | N/A
216054836 | Central Heat Pump | LUXAIRE | HH824E2S11 | ASPEN |  | D(A,C,E)24B3K+TDR | TM9E060A10MP12 | 20400 |  |  | 16.5 | 8.5 | 22800 |  |  | 18100 | 79% | 2 | Both | 425 | 1.7 | HRCU-A-CB (Split System: Heat Pump with Remote Outdoor Unit-Air-Source) | N/A
216054854 | Central Heat Pump | LUXAIRE | HH824E2S11 | ASPEN |  | D(A,C,E)24B3K+TDR | TM9V040A10MP12 | 20600 |  |  | 16.5 | 8.5 | 22800 |  |  | 17500 | 77% | 2 | Both | 430 | 1.72 | HRCU-A-CB (Split System: Heat Pump with Remote Outdoor Unit-Air-Source) | N/A
216056094 | Central Heat Pump | YORK | HH824E2S11 | ASPEN |  | C(A,C,D,E)24A3K+TDR | TM9E060A10MP12 | 20000 |  |  | 16.5 | 8.5 | 22600 |  |  | 18100 | 80% | 2 | Both | 417.5 | 1.67 | HRCU-A-CB (Split System: Heat Pump with Remote Outdoor Unit-Air-Source) | N/A
216056091 | Central Heat Pump | YORK | HH824E2S11 | ASPEN |  | C(A,C,D,E)24A3K+TDR | TM9E040A10MP12 | 20200 |  |  | 16.5 | 8.5 | 22600 |  |  | 18100 | 80% | 2 | Both | 420 | 1.68 | HRCU-A-CB (Split System: Heat Pump with Remote Outdoor Unit-Air-Source) | N/A
216056310 | Central Heat Pump | YORK | HH824E2S11 | ASPEN |  | D(A,C,E)24B3K+TDR | TM9E060A10MP12 | 20400 |  |  | 16.5 | 8.5 | 22800 |  |  | 18100 | 79% | 2 | Both | 425 | 1.7 | HRCU-A-CB (Split System: Heat Pump with Remote Outdoor Unit-Air-Source) | N/A
216056319 | Central Heat Pump | YORK | HH824E2S11 | ASPEN |  | D(A,C,E)24B3K+TDR | TM9V040A10MP12 | 20600 |  |  | 16.5 | 8.5 | 22800 |  |  | 17500 | 77% | 2 | Both | 430 | 1.72 | HRCU-A-CB (Split System: Heat Pump with Remote Outdoor Unit-Air-Source) | N/A
216056304 | Central Heat Pump | YORK | HH824E2S11 | ASPEN |  | D(A,C,E)24B3K+TDR | TM9E026A08MP12 | 20600 |  |  | 16.5 | 8.5 | 22800 |  |  | 17600 | 77% | 2 | Both | 430 | 1.72 | HRCU-A-CB (Split System: Heat Pump with Remote Outdoor Unit-Air-Source) | N/A
216056274 | Central Heat Pump | YORK | HH824E2S11 | ASPEN |  | C(A,C,D,E)24D2K+TDR | YPLC080B12MP13 | 21000 |  |  | 17 | 8.5 | 22800 |  |  | 17700 | 78% | 2 | Both | 437.5 | 1.75 | HRCU-A-CB (Split System: Heat Pump with Remote Outdoor Unit-Air-Source) | N/A
216056271 | Central Heat Pump | YORK | HH824E2S11 | ASPEN |  | C(A,C,D,E)24D2K+TDR | YP9C080B12MP13 | 21200 |  |  | 17 | 8.5 | 22800 |  |  | 18300 | 80% | 2 | Both | 442.5 | 1.77 | HRCU-A-CB (Split System: Heat Pump with Remote Outdoor Unit-Air-Source) | N/A
216056269 | Central Heat Pump | YORK | HH824E2S11 | ASPEN |  | C(A,C,D,E)24D2K+TDR | YP9C060B12MP13 | 21400 |  |  | 17 | 8.5 | 22800 |  |  | 18000 | 79% | 2 | Both | 445 | 1.78 | HRCU-A-CB (Split System: Heat Pump with Remote Outdoor Unit-Air-Source) | N/A
216056890 | Central Heat Pump | YORK | HH860E2S11 | ASPEN |  | C(A,C,D,E)60A3K+TDR | YP9C100C16MP13 | 32800 |  |  | 17 | 8.5 | 44000 |  |  | 33200 | 75% | 2 | Both | 682.5 | 2.73 | HRCU-A-CB (Split System: Heat Pump with Remote Outdoor Unit-Air-Source) | N/A
216056888 | Central Heat Pump | YORK | HH860E2S11 | ASPEN |  | C(A,C,D,E)60A3K+TDR | YP9C080C16MP13 | 33200 |  |  | 17 | 8.5 | 44000 |  |  | 33600 | 76% | 2 | Both | 692.5 | 2.77 | HRCU-A-CB (Split System: Heat Pump with Remote Outdoor Unit-Air-Source) | N/A
217027232 | Central Heat Pump | YORK | HH836E2S11 | ASPEN |  | D(A,C,E)37C3K+TDR | TM9Y100C20MP11 | 31800 |  |  | 17 | 8.5 | 32800 |  |  | 29800 | 91% | 2.63 | Both | 662.5 | 2.65 | HRCU-A-CB (Split System: Heat Pump with Remote Outdoor Unit-Air-Source) | N/A
217027236 | Central Heat Pump | YORK | HH836E2S11 | ASPEN |  | D(A,C,E)43B3K+TDR | TM9Y100C20MP11 | 31800 |  |  | 17 | 8.5 | 32800 |  |  | 29800 | 91% | 2.63 | Both | 662.5 | 2.65 | HRCU-A-CB (Split System: Heat Pump with Remote Outdoor Unit-Air-Source) | N/A
217027237 | Central Heat Pump | YORK | HH836E2S11 | ASPEN |  | D(A,C,E)43C3K+TDR | TM9Y100C20MP11 | 32200 |  |  | 17 | 8.5 | 32800 |  |  | 30000 | 91% | 2.64 | Both | 670 | 2.68 | HRCU-A-CB (Split System: Heat Pump with Remote Outdoor Unit-Air-Source) | N/A
217027230 | Central Heat Pump | YORK | HH836E2S11 | ASPEN |  | D(A,C,E)36B4K+TDR | TM9Y100C20MP11 | 32200 |  |  | 17 | 8.5 | 32800 |  |  | 30000 | 91% | 2.64 | Both | 670 | 2.68 | HRCU-A-CB (Split System: Heat Pump with Remote Outdoor Unit-Air-Source) | N/A
217027235 | Central Heat Pump | YORK | HH836E2S11 | ASPEN |  | D(A,C,E)42D3K+TDR | TM9Y100C20MP11 | 32200 |  |  | 17 | 8.5 | 32800 |  |  | 30000 | 91% | 2.64 | Both | 670 | 2.68 | HRCU-A-CB (Split System: Heat Pump with Remote Outdoor Unit-Air-Source) | N/A
217027240 | Central Heat Pump | YORK | HH836E2S11 | ASPEN |  | D(A,C,E)48D3K+TDR | TM9Y100C20MP11 | 32600 |  |  | 17 | 8.5 | 32800 |  |  | 30000 | 91% | 2.66 | Both | 680 | 2.72 | HRCU-A-CB (Split System: Heat Pump with Remote Outdoor Unit-Air-Source) | N/A
217117214 | Central Heat Pump | AMERICAN STANDARD | 5A6V8X36A1 | ASPEN |  | D(A,C,E)36C3J+TDR | L8V1A040U3VSB+LRP | 29200 |  |  | 17.5 | 8.5 | 33200 |  |  | 38000 | 114% | 2.7 | Both | 607.5 | 2.43 | HRCU-A-CB (Split System: Heat Pump with Remote Outdoor Unit-Air-Source) | N/A
217117217 | Central Heat Pump | AMERICAN STANDARD | 5A6V8X36A1 | ASPEN |  | D(A,C,E)36C3J+TDR | L8V1A060U3VSB+LRP | 29200 |  |  | 17.5 | 8.5 | 33200 |  |  | 38000 | 114% | 2.7 | Both | 607.5 | 2.43 | HRCU-A-CB (Split System: Heat Pump with Remote Outdoor Unit-Air-Source) | N/A
216055463 | Central Heat Pump | CHAMPION HEATING AND COOLING | HH824E2S11 | ASPEN |  | C(A,C,D,E)24A3K+TDR | TM8Y060A12MP11 | 20000 |  |  | 17.5 | 8.5 | 22600 |  |  | 18400 | 81% | 2 | Both | 417.5 | 1.67 | HRCU-A-CB (Split System: Heat Pump with Remote Outdoor Unit-Air-Source) | N/A
216056084 | Central Heat Pump | YORK | HH824E2S11 | ASPEN |  | C(A,C,D,E)24A3K+TDR | TM8Y060A12MP11 | 20000 |  |  | 17.5 | 8.5 | 22600 |  |  | 18400 | 81% | 2 | Both | 417.5 | 1.67 | HRCU-A-CB (Split System: Heat Pump with Remote Outdoor Unit-Air-Source) | N/A
217117444 | Central Heat Pump | AMERICAN STANDARD | 5A6V8X60A1 | ASPEN |  | D(A,C,E)60C3J+TDR | S8V2C100M5PDB | 50500 |  |  | 18 | 8.5 | 56000 |  |  | 58500 | 104% | 2.51 | Both | 1052.5 | 4.21 | HRCU-A-CB (Split System: Heat Pump with Remote Outdoor Unit-Air-Source) | N/A
217117453 | Central Heat Pump | AMERICAN STANDARD | 5A6V8X60A1 | ASPEN |  | D(A,C,E)60C3J+TDR | S9V2C080U5PSC+LRP | 50500 |  |  | 18 | 8.5 | 56000 |  |  | 58500 | 104% | 2.51 | Both | 1052.5 | 4.21 | HRCU-A-CB (Split System: Heat Pump with Remote Outdoor Unit-Air-Source) | N/A
217117441 | Central Heat Pump | AMERICAN STANDARD | 5A6V8X60A1 | ASPEN |  | D(A,C,E)60C3J+TDR | S8V2C100M5PCB | 50500 |  |  | 18 | 8.5 | 56000 |  |  | 58500 | 104% | 2.51 | Both | 1052.5 | 4.21 | HRCU-A-CB (Split System: Heat Pump with Remote Outdoor Unit-Air-Source) | N/A
217117452 | Central Heat Pump | AMERICAN STANDARD | 5A6V8X60A1 | ASPEN |  | D(A,C,E)60B4J+TDR | S9V2C080U5PSC+LRP | 50500 |  |  | 18 | 8.5 | 56000 |  |  | 58000 | 104% | 2.53 | Both | 1052.5 | 4.21 | HRCU-A-CB (Split System: Heat Pump with Remote Outdoor Unit-Air-Source) | N/A
217117440 | Central Heat Pump | AMERICAN STANDARD | 5A6V8X60A1 | ASPEN |  | D(A,C,E)60B4J+TDR | S8V2C100M5PCB | 50500 |  |  | 18 | 8.5 | 56000 |  |  | 58000 | 104% | 2.53 | Both | 1052.5 | 4.21 | HRCU-A-CB (Split System: Heat Pump with Remote Outdoor Unit-Air-Source) | N/A
217117443 | Central Heat Pump | AMERICAN STANDARD | 5A6V8X60A1 | ASPEN |  | D(A,C,E)60B4J+TDR | S8V2C100M5PDB | 50500 |  |  | 18 | 8.5 | 56000 |  |  | 58000 | 104% | 2.53 | Both | 1052.5 | 4.21 | HRCU-A-CB (Split System: Heat Pump with Remote Outdoor Unit-Air-Source) | N/A
217117434 | Central Heat Pump | AMERICAN STANDARD | 5A6V8X60A1 | ASPEN |  | D(A,C,E)60B4J+TDR | S8V2C080M5PCB | 50000 |  |  | 18 | 8.5 | 55500 |  |  | 58500 | 105% | 2.55 | Both | 1042.5 | 4.17 | HRCU-A-CB (Split System: Heat Pump with Remote Outdoor Unit-Air-Source) | N/A
217117175 | Central Heat Pump | AMERICAN STANDARD | 5A6V0X60A1 | ASPEN |  | D(A,C,E)60A4J+TDR | S9V2D120D5PSC+LRP | 47500 |  |  | 18 | 8.5 | 53500 |  |  | 55500 | 104% | 2.57 | Both | 990 | 3.96 | HRCU-A-CB (Split System: Heat Pump with Remote Outdoor Unit-Air-Source) | N/A
217117177 | Central Heat Pump | AMERICAN STANDARD | 5A6V0X60A1 | ASPEN |  | D(A,C,E)60A4J+TDR | S9V2D120D5VSB+LRP | 47500 |  |  | 18 | 8.5 | 53500 |  |  | 55500 | 104% | 2.57 | Both | 990 | 3.96 | HRCU-A-CB (Split System: Heat Pump with Remote Outdoor Unit-Air-Source) | N/A
217117233 | Central Heat Pump | AMERICAN STANDARD | 5A6V8X36A1 | ASPEN |  | D(A,C,E)36A4J+TDR | S8V2B080M4PCB | 29400 |  |  | 18 | 8.5 | 33000 |  |  | 37600 | 114% | 2.61 | Both | 612.5 | 2.45 | HRCU-A-CB (Split System: Heat Pump with Remote Outdoor Unit-Air-Source) | N/A
217117275 | Central Heat Pump | AMERICAN STANDARD | 5A6V8X36A1 | ASPEN |  | D(A,C,E)36A4J+TDR | S9V2B060U3VSB+LRP | 29400 |  |  | 18 | 8.5 | 33000 |  |  | 37600 | 114% | 2.61 | Both | 612.5 | 2.45 | HRCU-A-CB (Split System: Heat Pump with Remote Outdoor Unit-Air-Source) | N/A
217117236 | Central Heat Pump | AMERICAN STANDARD | 5A6V8X36A1 | ASPEN |  | D(A,C,E)36A4J+TDR | S8V2B080M4PDB | 29400 |  |  | 18 | 8.5 | 32800 |  |  | 37800 | 115% | 2.62 | Both | 612.5 | 2.45 | HRCU-A-CB (Split System: Heat Pump with Remote Outdoor Unit-Air-Source) | N/A
217117277 | Central Heat Pump | AMERICAN STANDARD | 5A6V8X36A1 | ASPEN |  | D(A,C,E)36C3J+TDR | S9V2B060U3VSB+LRP | 29800 |  |  | 18 | 8.5 | 33000 |  |  | 37600 | 114% | 2.63 | Both | 620 | 2.48 | HRCU-A-CB (Split System: Heat Pump with Remote Outdoor Unit-Air-Source) | N/A
217117235 | Central Heat Pump | AMERICAN STANDARD | 5A6V8X36A1 | ASPEN |  | D(A,C,E)36C3J+TDR | S8V2B080M4PCB | 29800 |  |  | 18 | 8.5 | 33000 |  |  | 37600 | 114% | 2.64 | Both | 620 | 2.48 | HRCU-A-CB (Split System: Heat Pump with Remote Outdoor Unit-Air-Source) | N/A
217117308 | Central Heat Pump | AMERICAN STANDARD | 5A6V8X36A1 | ASPEN |  | D(A,C,E)36A4J+TDR | S9V2C100D5VSB+LRP | 29800 |  |  | 18 | 8.5 | 34000 |  |  | 37800 | 111% | 2.64 | Both | 620 | 2.48 | HRCU-A-CB (Split System: Heat Pump with Remote Outdoor Unit-Air-Source) | N/A
217117305 | Central Heat Pump | AMERICAN STANDARD | 5A6V8X36A1 | ASPEN |  | D(A,C,E)36A4J+TDR | S9V2C100D5PSC+LRP | 29800 |  |  | 18 | 8.5 | 34000 |  |  | 37800 | 111% | 2.64 | Both | 620 | 2.48 | HRCU-A-CB (Split System: Heat Pump with Remote Outdoor Unit-Air-Source) | N/A
217117218 | Central Heat Pump | AMERICAN STANDARD | 5A6V8X36A1 | ASPEN |  | D(A,C,E)36A4J+TDR | L8V1B080U4VSB+LRP | 29200 |  |  | 18 | 8.5 | 32800 |  |  | 38000 | 116% | 2.65 | Both | 607.5 | 2.43 | HRCU-A-CB (Split System: Heat Pump with Remote Outdoor Unit-Air-Source) | N/A
217117197 | Central Heat Pump | AMERICAN STANDARD | 5A6V8X36A1 | ASPEN |  | D(A,C,E)36A4J+TDR | *DHMB080CCV3+LRP | 29200 |  |  | 18 | 8.5 | 34000 |  |  | 38500 | 113% | 2.65 | Both | 607.5 | 2.43 | HRCU-A-CB (Split System: Heat Pump with Remote Outdoor Unit-Air-Source) | N/A
217117281 | Central Heat Pump | AMERICAN STANDARD | 5A6V8X36A1 | ASPEN |  | D(A,C,E)36A4J+TDR | S9V2B060U4VSB+LRP | 29400 |  |  | 18 | 8.5 | 33000 |  |  | 37000 | 112% | 2.65 | Both | 612.5 | 2.45 | HRCU-A-CB (Split System: Heat Pump with Remote Outdoor Unit-Air-Source) | N/A
217117284 | Central Heat Pump | AMERICAN STANDARD | 5A6V8X36A1 | ASPEN |  | D(A,C,E)36A4J+TDR | S9V2B080D4PSC+LRP | 29400 |  |  | 18 | 8.5 | 34000 |  |  | 38500 | 113% | 2.65 | Both | 612.5 | 2.45 | HRCU-A-CB (Split System: Heat Pump with Remote Outdoor Unit-Air-Source) | N/A
217117287 | Central Heat Pump | AMERICAN STANDARD | 5A6V8X36A1 | ASPEN |  | D(A,C,E)36A4J+TDR | S9V2B080D4VSB+LRP | 29400 |  |  | 18 | 8.5 | 34000 |  |  | 38500 | 113% | 2.65 | Both | 612.5 | 2.45 | HRCU-A-CB (Split System: Heat Pump with Remote Outdoor Unit-Air-Source) | N/A
217117230 | Central Heat Pump | AMERICAN STANDARD | 5A6V8X36A1 | ASPEN |  | D(A,C,E)36A4J+TDR | S8V2B060M4PDB | 29200 |  |  | 18 | 8.5 | 32600 |  |  | 37600 | 115% | 2.66 | Both | 607.5 | 2.43 | HRCU-A-CB (Split System: Heat Pump with Remote Outdoor Unit-Air-Source) | N/A
217117266 | Central Heat Pump | AMERICAN STANDARD | 5A6V8X36A1 | ASPEN |  | D(A,C,E)36A4J+TDR | S9V2B040U3VSB+LRP | 29200 |  |  | 18 | 8.5 | 32800 |  |  | 36800 | 112% | 2.66 | Both | 607.5 | 2.43 | HRCU-A-CB (Split System: Heat Pump with Remote Outdoor Unit-Air-Source) | N/A
217117227 | Central Heat Pump | AMERICAN STANDARD | 5A6V8X36A1 | ASPEN |  | D(A,C,E)36A4J+TDR | S8V2B060M4PCB | 29200 |  |  | 18 | 8.5 | 32800 |  |  | 37800 | 115% | 2.66 | Both | 607.5 | 2.43 | HRCU-A-CB (Split System: Heat Pump with Remote Outdoor Unit-Air-Source) | N/A
217117257 | Central Heat Pump | AMERICAN STANDARD | 5A6V8X36A1 | ASPEN |  | D(A,C,E)36A4J+TDR | S9V2B040D3PSC+LRP | 29400 |  |  | 18 | 8.5 | 34000 |  |  | 39000 | 115% | 2.66 | Both | 612.5 | 2.45 | HRCU-A-CB (Split System: Heat Pump with Remote Outdoor Unit-Air-Source) | N/A
217117260 | Central Heat Pump | AMERICAN STANDARD | 5A6V8X36A1 | ASPEN |  | D(A,C,E)36A4J+TDR | S9V2B040D3VSB+LRP | 29400 |  |  | 18 | 8.5 | 34000 |  |  | 39000 | 115% | 2.66 | Both | 612.5 | 2.45 | HRCU-A-CB (Split System: Heat Pump with Remote Outdoor Unit-Air-Source) | N/A
217117456 | Central Heat Pump | AMERICAN STANDARD | 5A6V8X60A1 | ASPEN |  | D(A,C,E)60C3J+TDR | S9V2C080U5VSB+LRP | 50500 |  |  | 18 | 8.5 | 56000 |  |  | 58500 | 104% | 2.66 | Both | 1052.5 | 4.21 | HRCU-A-CB (Split System: Heat Pump with Remote Outdoor Unit-Air-Source) | N/A
217117268 | Central Heat Pump | AMERICAN STANDARD | 5A6V8X36A1 | ASPEN |  | D(A,C,E)36C3J+TDR | S9V2B040U3VSB+LRP | 29600 |  |  | 18 | 8.5 | 32800 |  |  | 37000 | 113% | 2.67 | Both | 617.5 | 2.47 | HRCU-A-CB (Split System: Heat Pump with Remote Outdoor Unit-Air-Source) | N/A
217117232 | Central Heat Pump | AMERICAN STANDARD | 5A6V8X36A1 | ASPEN |  | D(A,C,E)36C3J+TDR | S8V2B060M4PDB | 29600 |  |  | 18 | 8.5 | 32800 |  |  | 37400 | 114% | 2.67 | Both | 617.5 | 2.47 | HRCU-A-CB (Split System: Heat Pump with Remote Outdoor Unit-Air-Source) | N/A
217117205 | Central Heat Pump | AMERICAN STANDARD | 5A6V8X36A1 | ASPEN |  | D(A,C,E)36C3J+TDR | *UHMB060CCV3+LRP | 29600 |  |  | 18 | 8.5 | 33000 |  |  | 37600 | 114% | 2.67 | Both | 617.5 | 2.47 | HRCU-A-CB (Split System: Heat Pump with Remote Outdoor Unit-Air-Source) | N/A
217117283 | Central Heat Pump | AMERICAN STANDARD | 5A6V8X36A1 | ASPEN |  | D(A,C,E)36C3J+TDR | S9V2B060U4VSB+LRP | 29800 |  |  | 18 | 8.5 | 33000 |  |  | 37000 | 112% | 2.67 | Both | 620 | 2.48 | HRCU-A-CB (Split System: Heat Pump with Remote Outdoor Unit-Air-Source) | N/A
217117280 | Central Heat Pump | AMERICAN STANDARD | 5A6V8X36A1 | ASPEN |  | D(A,C,E)36C3J+TDR | S9V2B060U4PSC+LRP | 29800 |  |  | 18 | 8.5 | 33000 |  |  | 37600 | 114% | 2.67 | Both | 620 | 2.48 | HRCU-A-CB (Split System: Heat Pump with Remote Outdoor Unit-Air-Source) | N/A
217117304 | Central Heat Pump | AMERICAN STANDARD | 5A6V8X36A1 | ASPEN |  | D(A,C,E)36C3J+TDR | S9V2C100D4VSB+LRP | 30200 |  |  | 18 | 8.5 | 34000 |  |  | 37800 | 111% | 2.67 | Both | 630 | 2.52 | HRCU-A-CB (Split System: Heat Pump with Remote Outdoor Unit-Air-Source) | N/A
217117307 | Central Heat Pump | AMERICAN STANDARD | 5A6V8X36A1 | ASPEN |  | D(A,C,E)36C3J+TDR | S9V2C100D5PSC+LRP | 30200 |  |  | 18 | 8.5 | 34000 |  |  | 37800 | 111% | 2.67 | Both | 630 | 2.52 | HRCU-A-CB (Split System: Heat Pump with Remote Outdoor Unit-Air-Source) | N/A
217117265 | Central Heat Pump | AMERICAN STANDARD | 5A6V8X36A1 | ASPEN |  | D(A,C,E)36C3J+TDR | S9V2B040U3PSC+LRP | 29600 |  |  | 18 | 8.5 | 32800 |  |  | 37800 | 115% | 2.68 | Both | 617.5 | 2.47 | HRCU-A-CB (Split System: Heat Pump with Remote Outdoor Unit-Air-Source) | N/A
217117208 | Central Heat Pump | AMERICAN STANDARD | 5A6V8X36A1 | ASPEN |  | D(A,C,E)36C3J+TDR | *UHMB080CCV3+LRP | 29600 |  |  | 18 | 8.5 | 32800 |  |  | 37800 | 115% | 2.68 | Both | 617.5 | 2.47 | HRCU-A-CB (Split System: Heat Pump with Remote Outdoor Unit-Air-Source) | N/A
217117295 | Central Heat Pump | AMERICAN STANDARD | 5A6V8X36A1 | ASPEN |  | D(A,C,E)36C3J+TDR | S9V2B080U4VSB+LRP | 29600 |  |  | 18 | 8.5 | 32800 |  |  | 37800 | 115% | 2.68 | Both | 617.5 | 2.47 | HRCU-A-CB (Split System: Heat Pump with Remote Outdoor Unit-Air-Source) | N/A
217117199 | Central Heat Pump | AMERICAN STANDARD | 5A6V8X36A1 | ASPEN |  | D(A,C,E)36C3J+TDR | *DHMB080CCV3+LRP | 29600 |  |  | 18 | 8.5 | 34000 |  |  | 38500 | 113% | 2.68 | Both | 617.5 | 2.47 | HRCU-A-CB (Split System: Heat Pump with Remote Outdoor Unit-Air-Source) | N/A
217117259 | Central Heat Pump | AMERICAN STANDARD | 5A6V8X36A1 | ASPEN |  | D(A,C,E)36C3J+TDR | S9V2B040D3PSC+LRP | 29800 |  |  | 18 | 8.5 | 34000 |  |  | 39000 | 115% | 2.68 | Both | 620 | 2.48 | HRCU-A-CB (Split System: Heat Pump with Remote Outdoor Unit-Air-Source) | N/A
217117286 | Central Heat Pump | AMERICAN STANDARD | 5A6V8X36A1 | ASPEN |  | D(A,C,E)36C3J+TDR | S9V2B080D4PSC+LRP | 29800 |  |  | 18 | 8.5 | 34000 |  |  | 38500 | 113% | 2.68 | Both | 620 | 2.48 | HRCU-A-CB (Split System: Heat Pump with Remote Outdoor Unit-Air-Source) | N/A
217117262 | Central Heat Pump | AMERICAN STANDARD | 5A6V8X36A1 | ASPEN |  | D(A,C,E)36C3J+TDR | S9V2B040D3VSB+LRP | 29800 |  |  | 18 | 8.5 | 34000 |  |  | 39000 | 115% | 2.68 | Both | 620 | 2.48 | HRCU-A-CB (Split System: Heat Pump with Remote Outdoor Unit-Air-Source) | N/A
217117234 | Central Heat Pump | AMERICAN STANDARD | 5A6V8X36A1 | ASPEN |  | D(A,C,E)36B4J+TDR | S8V2B080M4PCB | 30400 |  |  | 18 | 8.5 | 33000 |  |  | 38000 | 115% | 2.69 | Both | 632.5 | 2.53 | HRCU-A-CB (Split System: Heat Pump with Remote Outdoor Unit-Air-Source) | N/A
217117347 | Central Heat Pump | AMERICAN STANDARD | 5A6V8X48A1 | ASPEN |  | D(A,C,E)48C3J+TDR | S8V2B060M4PDB | 41500 |  |  | 18 | 8.5 | 46000 |  |  | 52000 | 113% | 2.69 | Both | 865 | 3.46 | HRCU-A-CB (Split System: Heat Pump with Remote Outdoor Unit-Air-Source) | N/A
217117334 | Central Heat Pump | AMERICAN STANDARD | 5A6V8X48A1 | ASPEN |  | D(A,C,E)48B4J+TDR | L8V1B080U4VSB+LRP | 41500 |  |  | 18 | 8.5 | 46000 |  |  | 52000 | 113% | 2.69 | Both | 865 | 3.46 | HRCU-A-CB (Split System: Heat Pump with Remote Outdoor Unit-Air-Source) | N/A
217117343 | Central Heat Pump | AMERICAN STANDARD | 5A6V8X48A1 | ASPEN |  | D(A,C,E)48C3J+TDR | S8V2B060M4PCB | 41500 |  |  | 18 | 8.5 | 46000 |  |  | 52000 | 113% | 2.69 | Both | 865 | 3.46 | HRCU-A-CB (Split System: Heat Pump with Remote Outdoor Unit-Air-Source) | N/A
217117350 | Central Heat Pump | AMERICAN STANDARD | 5A6V8X48A1 | ASPEN |  | D(A,C,E)48B4J+TDR | S8V2B080M4PCB | 41500 |  |  | 18 | 8.5 | 46000 |  |  | 52000 | 113% | 2.69 | Both | 865 | 3.46 | HRCU-A-CB (Split System: Heat Pump with Remote Outdoor Unit-Air-Source) | N/A
217117394 | Central Heat Pump | AMERICAN STANDARD | 5A6V8X48A1 | ASPEN |  | D(A,C,E)48B4J+TDR | S9V2B080U4VSB+LRP | 41500 |  |  | 18 | 8.5 | 46000 |  |  | 52000 | 113% | 2.69 | Both | 865 | 3.46 | HRCU-A-CB (Split System: Heat Pump with Remote Outdoor Unit-Air-Source) | N/A
217117382 | Central Heat Pump | AMERICAN STANDARD | 5A6V8X48A1 | ASPEN |  | D(A,C,E)48B4J+TDR | S9V2B060U4PSC+LRP | 41500 |  |  | 18 | 8.5 | 46000 |  |  | 52000 | 113% | 2.69 | Both | 865 | 3.46 | HRCU-A-CB (Split System: Heat Pump with Remote Outdoor Unit-Air-Source) | N/A
217117194 | Central Heat Pump | AMERICAN STANDARD | 5A6V8X36A1 | ASPEN |  | D(A,C,E)36A4J+TDR | *DHMB060CCV3+LRP | 29200 |  |  | 18 | 8.5 | 34000 |  |  | 39000 | 115% | 2.7 | Both | 607.5 | 2.43 | HRCU-A-CB (Split System: Heat Pump with Remote Outdoor Unit-Air-Source) | N/A
217117198 | Central Heat Pump | AMERICAN STANDARD | 5A6V8X36A1 | ASPEN |  | D(A,C,E)36B4J+TDR | *DHMB080CCV3+LRP | 30200 |  |  | 18 | 8.5 | 34000 |  |  | 38500 | 113% | 2.7 | Both | 630 | 2.52 | HRCU-A-CB (Split System: Heat Pump with Remote Outdoor Unit-Air-Source) | N/A
217117258 | Central Heat Pump | AMERICAN STANDARD | 5A6V8X36A1 | ASPEN |  | D(A,C,E)36B4J+TDR | S9V2B040D3PSC+LRP | 30400 |  |  | 18 | 8.5 | 34000 |  |  | 38500 | 113% | 2.7 | Both | 632.5 | 2.53 | HRCU-A-CB (Split System: Heat Pump with Remote Outdoor Unit-Air-Source) | N/A
217117383 | Central Heat Pump | AMERICAN STANDARD | 5A6V8X48A1 | ASPEN |  | D(A,C,E)48C3J+TDR | S9V2B060U4PSC+LRP | 41500 |  |  | 18 | 8.5 | 46000 |  |  | 52000 | 113% | 2.7 | Both | 865 | 3.46 | HRCU-A-CB (Split System: Heat Pump with Remote Outdoor Unit-Air-Source) | N/A
217117355 | Central Heat Pump | AMERICAN STANDARD | 5A6V8X48A1 | ASPEN |  | D(A,C,E)48C3J+TDR | S8V2B080M4PDB | 41500 |  |  | 18 | 8.5 | 46000 |  |  | 52000 | 113% | 2.7 | Both | 865 | 3.46 | HRCU-A-CB (Split System: Heat Pump with Remote Outdoor Unit-Air-Source) | N/A
217117351 | Central Heat Pump | AMERICAN STANDARD | 5A6V8X48A1 | ASPEN |  | D(A,C,E)48C3J+TDR | S8V2B080M4PCB | 41500 |  |  | 18 | 8.5 | 46000 |  |  | 52000 | 113% | 2.7 | Both | 865 | 3.46 | HRCU-A-CB (Split System: Heat Pump with Remote Outdoor Unit-Air-Source) | N/A
217117271 | Central Heat Pump | AMERICAN STANDARD | 5A6V8X36A1 | ASPEN |  | D(A,C,E)36C3J+TDR | S9V2B060D3PSC+LRP | 29600 |  |  | 18 | 8.5 | 33800 |  |  | 38500 | 114% | 2.71 | Both | 617.5 | 2.47 | HRCU-A-CB (Split System: Heat Pump with Remote Outdoor Unit-Air-Source) | N/A
217117274 | Central Heat Pump | AMERICAN STANDARD | 5A6V8X36A1 | ASPEN |  | D(A,C,E)36C3J+TDR | S9V2B060D3VSB+LRP | 29600 |  |  | 18 | 8.5 | 33800 |  |  | 38500 | 114% | 2.71 | Both | 617.5 | 2.47 | HRCU-A-CB (Split System: Heat Pump with Remote Outdoor Unit-Air-Source) | N/A
217117195 | Central Heat Pump | AMERICAN STANDARD | 5A6V8X36A1 | ASPEN |  | D(A,C,E)36B4J+TDR | *DHMB060CCV3+LRP | 30200 |  |  | 18 | 8.5 | 34000 |  |  | 38500 | 113% | 2.71 | Both | 630 | 2.52 | HRCU-A-CB (Split System: Heat Pump with Remote Outdoor Unit-Air-Source) | N/A
217117464 | Central Heat Pump | AMERICAN STANDARD | 5A6V8X60A1 | ASPEN |  | D(A,C,E)60B4J+TDR | S9V2C100U5PSC+LRP | 50500 |  |  | 18 | 8.5 | 56000 |  |  | 58000 | 104% | 2.71 | Both | 1052.5 | 4.21 | HRCU-A-CB (Split System: Heat Pump with Remote Outdoor Unit-Air-Source) | N/A
217117196 | Central Heat Pump | AMERICAN STANDARD | 5A6V8X36A1 | ASPEN |  | D(A,C,E)36C3J+TDR | *DHMB060CCV3+LRP | 29600 |  |  | 18 | 8.5 | 34000 |  |  | 39000 | 115% | 2.72 | Both | 617.5 | 2.47 | HRCU-A-CB (Split System: Heat Pump with Remote Outdoor Unit-Air-Source) | N/A
217117213 | Central Heat Pump | AMERICAN STANDARD | 5A6V8X36A1 | ASPEN |  | D(A,C,E)36B4J+TDR | L8V1A040U3VSB+LRP | 29800 |  |  | 18 | 8.5 | 33400 |  |  | 38000 | 114% | 2.72 | Both | 620 | 2.48 | HRCU-A-CB (Split System: Heat Pump with Remote Outdoor Unit-Air-Source) | N/A
217117264 | Central Heat Pump | AMERICAN STANDARD | 5A6V8X36A1 | ASPEN |  | D(A,C,E)36B4J+TDR | S9V2B040U3PSC+LRP | 30200 |  |  | 18 | 8.5 | 32800 |  |  | 37600 | 115% | 2.72 | Both | 630 | 2.52 | HRCU-A-CB (Split System: Heat Pump with Remote Outdoor Unit-Air-Source) | N/A
217117207 | Central Heat Pump | AMERICAN STANDARD | 5A6V8X36A1 | ASPEN |  | D(A,C,E)36B4J+TDR | *UHMB080CCV3+LRP | 30200 |  |  | 18 | 8.5 | 32800 |  |  | 37600 | 115% | 2.72 | Both | 630 | 2.52 | HRCU-A-CB (Split System: Heat Pump with Remote Outdoor Unit-Air-Source) | N/A
217117291 | Central Heat Pump | AMERICAN STANDARD | 5A6V8X36A1 | ASPEN |  | D(A,C,E)36B4J+TDR | S9V2B080U4PSC+LRP | 30200 |  |  | 18 | 8.5 | 32800 |  |  | 37600 | 115% | 2.72 | Both | 630 | 2.52 | HRCU-A-CB (Split System: Heat Pump with Remote Outdoor Unit-Air-Source) | N/A
217117267 | Central Heat Pump | AMERICAN STANDARD | 5A6V8X36A1 | ASPEN |  | D(A,C,E)36B4J+TDR | S9V2B040U3VSB+LRP | 30200 |  |  | 18 | 8.5 | 32800 |  |  | 37000 | 113% | 2.72 | Both | 630 | 2.52 | HRCU-A-CB (Split System: Heat Pump with Remote Outdoor Unit-Air-Source) | N/A
217117231 | Central Heat Pump | AMERICAN STANDARD | 5A6V8X36A1 | ASPEN |  | D(A,C,E)36B4J+TDR | S8V2B060M4PDB | 30200 |  |  | 18 | 8.5 | 32800 |  |  | 37800 | 115% | 2.72 | Both | 630 | 2.52 | HRCU-A-CB (Split System: Heat Pump with Remote Outdoor Unit-Air-Source) | N/A
217117228 | Central Heat Pump | AMERICAN STANDARD | 5A6V8X36A1 | ASPEN |  | D(A,C,E)36B4J+TDR | S8V2B060M4PCB | 30200 |  |  | 18 | 8.5 | 32800 |  |  | 37600 | 115% | 2.72 | Both | 630 | 2.52 | HRCU-A-CB (Split System: Heat Pump with Remote Outdoor Unit-Air-Source) | N/A
217117288 | Central Heat Pump | AMERICAN STANDARD | 5A6V8X36A1 | ASPEN |  | D(A,C,E)36B4J+TDR | S9V2B080D4VSB+LRP | 30400 |  |  | 18 | 8.5 | 34000 |  |  | 38500 | 113% | 2.72 | Both | 632.5 | 2.53 | HRCU-A-CB (Split System: Heat Pump with Remote Outdoor Unit-Air-Source) | N/A
217117285 | Central Heat Pump | AMERICAN STANDARD | 5A6V8X36A1 | ASPEN |  | D(A,C,E)36B4J+TDR | S9V2B080D4PSC+LRP | 30400 |  |  | 18 | 8.5 | 34000 |  |  | 38500 | 113% | 2.72 | Both | 632.5 | 2.53 | HRCU-A-CB (Split System: Heat Pump with Remote Outdoor Unit-Air-Source) | N/A
217117273 | Central Heat Pump | AMERICAN STANDARD | 5A6V8X36A1 | ASPEN |  | D(A,C,E)36B4J+TDR | S9V2B060D3VSB+LRP | 30200 |  |  | 18 | 8.5 | 33800 |  |  | 38500 | 114% | 2.73 | Both | 630 | 2.52 | HRCU-A-CB (Split System: Heat Pump with Remote Outdoor Unit-Air-Source) | N/A
217117422 | Central Heat Pump | AMERICAN STANDARD | 5A6V8X48A1 | ASPEN |  | D(A,C,E)48B4J+TDR | S9V2C100U5VSB+LRP | 42500 |  |  | 18 | 8.5 | 46000 |  |  | 52000 | 113% | 2.83 | Both | 885 | 3.54 | HRCU-A-CB (Split System: Heat Pump with Remote Outdoor Unit-Air-Source) | N/A
217117402 | Central Heat Pump | AMERICAN STANDARD | 5A6V8X48A1 | ASPEN |  | D(A,C,E)48B4J+TDR | S9V2C080U5VSB+LRP | 42000 |  |  | 18 | 8.5 | 46000 |  |  | 52000 | 113% | 2.86 | Both | 875 | 3.5 | HRCU-A-CB (Split System: Heat Pump with Remote Outdoor Unit-Air-Source) | N/A
216055741 | Central Heat Pump | CHAMPION HEATING AND COOLING | HH836E2S11 | ASPEN |  | D(A,C,E)36A4K+TDR | TM9V100C20MP12 | 31600 |  |  | 18 | 8.5 | 32400 |  |  | 26000 | 80% | 2 | Both | 657.5 | 2.63 | HRCU-A-CB (Split System: Heat Pump with Remote Outdoor Unit-Air-Source) | N/A
216055798 | Central Heat Pump | CHAMPION HEATING AND COOLING | HH836E2S11 | ASPEN |  | D(A,C,E)36A4K+TDR | TP9C100C20MP13 | 31600 |  |  | 18 | 8.5 | 32400 |  |  | 26000 | 80% | 2 | Both | 657.5 | 2.63 | HRCU-A-CB (Split System: Heat Pump with Remote Outdoor Unit-Air-Source) | N/A
216054734 | Central Heat Pump | COLEMAN | HH836E2S11 | ASPEN |  | D(A,C,E)36A4K+TDR | TP9C100C20MP13 | 31600 |  |  | 18 | 8.5 | 32400 |  |  | 26000 | 80% | 2 | Both | 657.5 | 2.63 | HRCU-A-CB (Split System: Heat Pump with Remote Outdoor Unit-Air-Source) | N/A
216054715 | Central Heat Pump | COLEMAN | HH836E2S11 | ASPEN |  | D(A,C,E)36A4K+TDR | TM9V100C20MP12 | 31600 |  |  | 18 | 8.5 | 32400 |  |  | 26000 | 80% | 2 | Both | 657.5 | 2.63 | HRCU-A-CB (Split System: Heat Pump with Remote Outdoor Unit-Air-Source) | N/A
216055168 | Central Heat Pump | LUXAIRE | HH836E2S11 | ASPEN |  | D(A,C,E)36A4K+TDR | TP9C100C20MP13 | 31600 |  |  | 18 | 8.5 | 32400 |  |  | 26000 | 80% | 2 | Both | 657.5 | 2.63 | HRCU-A-CB (Split System: Heat Pump with Remote Outdoor Unit-Air-Source) | N/A
216055111 | Central Heat Pump | LUXAIRE | HH836E2S11 | ASPEN |  | D(A,C,E)36A4K+TDR | TM9V100C20MP12 | 31600 |  |  | 18 | 8.5 | 32400 |  |  | 26000 | 80% | 2 | Both | 657.5 | 2.63 | HRCU-A-CB (Split System: Heat Pump with Remote Outdoor Unit-Air-Source) | N/A
216056611 | Central Heat Pump | YORK | HH836E2S11 | ASPEN |  | D(A,C,E)36A4K+TDR | TM9V100C20MP12 | 31600 |  |  | 18 | 8.5 | 32400 |  |  | 26000 | 80% | 2 | Both | 657.5 | 2.63 | HRCU-A-CB (Split System: Heat Pump with Remote Outdoor Unit-Air-Source) | N/A
216056892 | Central Heat Pump | YORK | HH860E2S11 | ASPEN |  | C(A,C,D,E)60A3K+TDR | YP9C100C20MP13 | 32800 |  |  | 18 | 8.5 | 45000 |  |  | 33800 | 75% | 2 | Both | 682.5 | 2.73 | HRCU-A-CB (Split System: Heat Pump with Remote Outdoor Unit-Air-Source) | N/A
216056894 | Central Heat Pump | YORK | HH860E2S11 | ASPEN |  | C(A,C,D,E)60A3K+TDR | YP9C120D20MP13 | 33000 |  |  | 18 | 8.5 | 44500 |  |  | 33400 | 75% | 2 | Both | 687.5 | 2.75 | HRCU-A-CB (Split System: Heat Pump with Remote Outdoor Unit-Air-Source) | N/A
217117148 | Central Heat Pump | AMERICAN STANDARD | 5A6V0X60A1 | ASPEN |  | D(A,C,E)60B4J+TDR | *DHMD120CCV5+LRP | 48500 |  |  | 18.6 | 8.5 | 53500 |  |  | 56000 | 105% | 2.57 | Both | 1010 | 4.04 | HRCU-A-CB (Split System: Heat Pump with Remote Outdoor Unit-Air-Source) | N/A
217117153 | Central Heat Pump | AMERICAN STANDARD | 5A6V0X60A1 | ASPEN |  | D(A,C,E)60A4J+TDR | S8V2C080M5PDB | 49500 |  |  | 19 | 8.5 | 53500 |  |  | 56000 | 105% | 2.55 | Both | 1032.5 | 4.13 | HRCU-A-CB (Split System: Heat Pump with Remote Outdoor Unit-Air-Source) | N/A
217117151 | Central Heat Pump | AMERICAN STANDARD | 5A6V0X60A1 | ASPEN |  | D(A,C,E)60A4J+TDR | S8V2C080M5PCB | 49500 |  |  | 19 | 8.5 | 53500 |  |  | 56000 | 105% | 2.55 | Both | 1032.5 | 4.13 | HRCU-A-CB (Split System: Heat Pump with Remote Outdoor Unit-Air-Source) | N/A
217117152 | Central Heat Pump | AMERICAN STANDARD | 5A6V0X60A1 | ASPEN |  | D(A,C,E)60B4J+TDR | S8V2C080M5PCB | 50000 |  |  | 19 | 8.5 | 53500 |  |  | 56000 | 105% | 2.58 | Both | 1042.5 | 4.17 | HRCU-A-CB (Split System: Heat Pump with Remote Outdoor Unit-Air-Source) | N/A
217144369 | Central Heat Pump | AMERICAN STANDARD | 5A6V8X36A1 | ASPEN |  | DH48T4J | L8V1A040U3VSB+LRP | 30400 |  |  | 18 | 8.5 | 33400 |  |  | 25800 | 77% | 2 | Both | 632.5 | 2.53 | HRCU-A-CB (Split System: Heat Pump with Remote Outdoor Unit-Air-Source) | N/A
217144552 | Central Heat Pump | AMERICAN STANDARD | 5A6V8X48A1 | ASPEN |  | DH48T4J | S9V2B080U4PSC+LRP | 42000 |  |  | 18 | 8.5 | 46000 |  |  | 35400 | 77% | 2.1 | Both | 875 | 3.5 | HRCU-A-CB (Split System: Heat Pump with Remote Outdoor Unit-Air-Source) | N/A
216055524 | Central Heat Pump | CHAMPION HEATING AND COOLING | HH824E2S11 | ASPEN |  | C(A,C,D,E)24D2K+TDR | TM9Y040A10MP11 | 19900 |  |  | 16 | 8.5 | 22600 |  |  | 17300 | 77% | 2 | Both | 415 | 1.66 | HRCU-A-CB (Split System: Heat Pump with Remote Outdoor Unit-Air-Source) | N/A
216054593 | Central Heat Pump | COLEMAN | HH824E2S11 | ASPEN |  | C(A,C,D,E)24D2K+TDR | TM9Y040A10MP11 | 19900 |  |  | 16 | 8.5 | 22600 |  |  | 17300 | 77% | 2 | Both | 415 | 1.66 | HRCU-A-CB (Split System: Heat Pump with Remote Outdoor Unit-Air-Source) | N/A
216054871 | Central Heat Pump | LUXAIRE | HH824E2S11 | ASPEN |  | C(A,C,D,E)24D2K+TDR | TM9Y040A10MP11 | 19900 |  |  | 16 | 8.5 | 22600 |  |  | 17300 | 77% | 2 | Both | 415 | 1.66 | HRCU-A-CB (Split System: Heat Pump with Remote Outdoor Unit-Air-Source) | N/A
216056208 | Central Heat Pump | YORK | HH824E2S11 | ASPEN |  | C(A,C,D,E)24D2K+TDR | TM9Y040A10MP11 | 19900 |  |  | 16 | 8.5 | 22600 |  |  | 17300 | 77% | 2 | Both | 415 | 1.66 | HRCU-A-CB (Split System: Heat Pump with Remote Outdoor Unit-Air-Source) | N/A
217117241 | Central Heat Pump | AMERICAN STANDARD | 5A6V8X36A1 | ASPEN |  | D(A,C,E)36C3J+TDR | S8V2C080M5PCB | 29600 |  |  | 17.5 | 8.5 | 33000 |  |  | 37400 | 113% | 2.65 | Both | 617.5 | 2.47 | HRCU-A-CB (Split System: Heat Pump with Remote Outdoor Unit-Air-Source) | N/A
217117244 | Central Heat Pump | AMERICAN STANDARD | 5A6V8X36A1 | ASPEN |  | D(A,C,E)36C3J+TDR | S8V2C080M5PDB | 29600 |  |  | 17.5 | 8.5 | 33000 |  |  | 37400 | 113% | 2.66 | Both | 617.5 | 2.47 | HRCU-A-CB (Split System: Heat Pump with Remote Outdoor Unit-Air-Source) | N/A
217117254 | Central Heat Pump | AMERICAN STANDARD | 5A6V8X36A1 | ASPEN |  | D(A,C,E)36A4J+TDR | S8V2D120M5PDB | 29800 |  |  | 17.5 | 8.5 | 33000 |  |  | 37400 | 113% | 2.78 | Both | 620 | 2.48 | HRCU-A-CB (Split System: Heat Pump with Remote Outdoor Unit-Air-Source) | N/A
217117251 | Central Heat Pump | AMERICAN STANDARD | 5A6V8X36A1 | ASPEN |  | D(A,C,E)36A4J+TDR | S8V2D120M5PCB | 29800 |  |  | 17.5 | 8.5 | 33000 |  |  | 37400 | 113% | 2.78 | Both | 620 | 2.48 | HRCU-A-CB (Split System: Heat Pump with Remote Outdoor Unit-Air-Source) | N/A
217117311 | Central Heat Pump | AMERICAN STANDARD | 5A6V8X36A1 | ASPEN |  | D(A,C,E)36A4J+TDR | S9V2C100U4VSB+LRP | 29400 |  |  | 17.5 | 8.5 | 32800 |  |  | 37400 | 114% | 2.81 | Both | 612.5 | 2.45 | HRCU-A-CB (Split System: Heat Pump with Remote Outdoor Unit-Air-Source) | N/A
217117317 | Central Heat Pump | AMERICAN STANDARD | 5A6V8X36A1 | ASPEN |  | D(A,C,E)36A4J+TDR | S9V2C100U5VSB+LRP | 29400 |  |  | 17.5 | 8.5 | 32800 |  |  | 37400 | 114% | 2.81 | Both | 612.5 | 2.45 | HRCU-A-CB (Split System: Heat Pump with Remote Outdoor Unit-Air-Source) | N/A
217117314 | Central Heat Pump | AMERICAN STANDARD | 5A6V8X36A1 | ASPEN |  | D(A,C,E)36A4J+TDR | S9V2C100U5PSC+LRP | 29400 |  |  | 17.5 | 8.5 | 32800 |  |  | 37400 | 114% | 2.81 | Both | 612.5 | 2.45 | HRCU-A-CB (Split System: Heat Pump with Remote Outdoor Unit-Air-Source) | N/A
217117296 | Central Heat Pump | AMERICAN STANDARD | 5A6V8X36A1 | ASPEN |  | D(A,C,E)36A4J+TDR | S9V2C080U5PSC+LRP | 29400 |  |  | 17.5 | 8.5 | 33000 |  |  | 37400 | 113% | 2.82 | Both | 612.5 | 2.45 | HRCU-A-CB (Split System: Heat Pump with Remote Outdoor Unit-Air-Source) | N/A
217117299 | Central Heat Pump | AMERICAN STANDARD | 5A6V8X36A1 | ASPEN |  | D(A,C,E)36A4J+TDR | S9V2C080U5VSB+LRP | 29400 |  |  | 17.5 | 8.5 | 33000 |  |  | 37400 | 113% | 2.82 | Both | 612.5 | 2.45 | HRCU-A-CB (Split System: Heat Pump with Remote Outdoor Unit-Air-Source) | N/A
217117316 | Central Heat Pump | AMERICAN STANDARD | 5A6V8X36A1 | ASPEN |  | D(A,C,E)36C3J+TDR | S9V2C100U5PSC+LRP | 29800 |  |  | 17.5 | 8.5 | 33000 |  |  | 37600 | 114% | 2.83 | Both | 620 | 2.48 | HRCU-A-CB (Split System: Heat Pump with Remote Outdoor Unit-Air-Source) | N/A
217117319 | Central Heat Pump | AMERICAN STANDARD | 5A6V8X36A1 | ASPEN |  | D(A,C,E)36C3J+TDR | S9V2C100U5VSB+LRP | 29800 |  |  | 17.5 | 8.5 | 33000 |  |  | 37600 | 114% | 2.83 | Both | 620 | 2.48 | HRCU-A-CB (Split System: Heat Pump with Remote Outdoor Unit-Air-Source) | N/A
217117298 | Central Heat Pump | AMERICAN STANDARD | 5A6V8X36A1 | ASPEN |  | D(A,C,E)36C3J+TDR | S9V2C080U5PSC+LRP | 29800 |  |  | 17.5 | 8.5 | 33200 |  |  | 37600 | 113% | 2.84 | Both | 620 | 2.48 | HRCU-A-CB (Split System: Heat Pump with Remote Outdoor Unit-Air-Source) | N/A
217117301 | Central Heat Pump | AMERICAN STANDARD | 5A6V8X36A1 | ASPEN |  | D(A,C,E)36C3J+TDR | S9V2C080U5VSB+LRP | 29800 |  |  | 17.5 | 8.5 | 33200 |  |  | 37600 | 113% | 2.84 | Both | 620 | 2.48 | HRCU-A-CB (Split System: Heat Pump with Remote Outdoor Unit-Air-Source) | N/A
217144344 | Central Heat Pump | AMERICAN STANDARD | 5A6V8X36A1 | ASPEN |  | DH42T3J | *DHMB060CCV3+LRP | 30200 |  |  | 18 | 8.5 | 34000 |  |  | 25800 | 76% | 1.9 | Both | 630 | 2.52 | HRCU-A-CB (Split System: Heat Pump with Remote Outdoor Unit-Air-Source) | N/A
217144470 | Central Heat Pump | AMERICAN STANDARD | 5A6V8X36A1 | ASPEN |  | DH42T3J | S9V2B080U4PSC+LRP | 30200 |  |  | 18 | 8.5 | 32800 |  |  | 25600 | 78% | 2 | Both | 630 | 2.52 | HRCU-A-CB (Split System: Heat Pump with Remote Outdoor Unit-Air-Source) | N/A
217144462 | Central Heat Pump | AMERICAN STANDARD | 5A6V8X36A1 | ASPEN |  | DH42T3J | S9V2B080D4PSC+LRP | 30400 |  |  | 18 | 8.5 | 34000 |  |  | 25800 | 76% | 2 | Both | 632.5 | 2.53 | HRCU-A-CB (Split System: Heat Pump with Remote Outdoor Unit-Air-Source) | N/A
217144453 | Central Heat Pump | AMERICAN STANDARD | 5A6V8X36A1 | ASPEN |  | DH36T4J | S9V2B060U4PSC+LRP | 31600 |  |  | 18 | 8.5 | 33000 |  |  | 25600 | 78% | 2 | Both | 657.5 | 2.63 | HRCU-A-CB (Split System: Heat Pump with Remote Outdoor Unit-Air-Source) | N/A
217144586 | Central Heat Pump | AMERICAN STANDARD | 5A6V8X60A1 | ASPEN |  | DH60T4J | S8V2D120M5PDB | 52500 |  |  | 18 | 8.5 | 55500 |  |  | 40000 | 72% | 2 | Both | 1095 | 4.38 | HRCU-A-CB (Split System: Heat Pump with Remote Outdoor Unit-Air-Source) | N/A
217144587 | Central Heat Pump | AMERICAN STANDARD | 5A6V8X60A1 | ASPEN |  | DH60T4J | S9V2C080U5PSC+LRP | 52500 |  |  | 18 | 8.5 | 56000 |  |  | 40000 | 71% | 2 | Both | 1095 | 4.38 | HRCU-A-CB (Split System: Heat Pump with Remote Outdoor Unit-Air-Source) | N/A
217144530 | Central Heat Pump | AMERICAN STANDARD | 5A6V8X48A1 | ASPEN |  | DH60T4J | S8V2B080M4PDB | 43500 |  |  | 18 | 8.5 | 46000 |  |  | 35200 | 77% | 2.1 | Both | 907.5 | 3.63 | HRCU-A-CB (Split System: Heat Pump with Remote Outdoor Unit-Air-Source) | N/A
217117155 | Central Heat Pump | AMERICAN STANDARD | 5A6V0X60A1 | ASPEN |  | D(A,C,E)60A4J+TDR | S8V2C100M5PCB | 48500 |  |  | 18 | 8.5 | 54000 |  |  | 56000 | 104% | 2.56 | Both | 1010 | 4.04 | HRCU-A-CB (Split System: Heat Pump with Remote Outdoor Unit-Air-Source) | N/A
217117156 | Central Heat Pump | AMERICAN STANDARD | 5A6V0X60A1 | ASPEN |  | D(A,C,E)60B4J+TDR | S8V2C100M5PCB | 49000 |  |  | 18 | 8.5 | 54000 |  |  | 56000 | 104% | 2.59 | Both | 1020 | 4.08 | HRCU-A-CB (Split System: Heat Pump with Remote Outdoor Unit-Air-Source) | N/A
217117158 | Central Heat Pump | AMERICAN STANDARD | 5A6V0X60A1 | ASPEN |  | D(A,C,E)60B4J+TDR | S8V2C100M5PDB | 49000 |  |  | 18 | 8.5 | 54000 |  |  | 56000 | 104% | 2.59 | Both | 1020 | 4.08 | HRCU-A-CB (Split System: Heat Pump with Remote Outdoor Unit-Air-Source) | N/A
217117243 | Central Heat Pump | AMERICAN STANDARD | 5A6V8X36A1 | ASPEN |  | D(A,C,E)36B4J+TDR | S8V2C080M5PDB | 30200 |  |  | 18 | 8.5 | 33200 |  |  | 37600 | 113% | 2.7 | Both | 630 | 2.52 | HRCU-A-CB (Split System: Heat Pump with Remote Outdoor Unit-Air-Source) | N/A
217117327 | Central Heat Pump | AMERICAN STANDARD | 5A6V8X48A1 | ASPEN |  | D(A,C,E)48C3J+TDR | *UHMC100CCV4+LRP | 42000 |  |  | 18 | 8.5 | 45500 |  |  | 51500 | 113% | 2.82 | Both | 875 | 3.5 | HRCU-A-CB (Split System: Heat Pump with Remote Outdoor Unit-Air-Source) | N/A
217117255 | Central Heat Pump | AMERICAN STANDARD | 5A6V8X36A1 | ASPEN |  | D(A,C,E)36B4J+TDR | S8V2D120M5PDB | 30800 |  |  | 18 | 8.5 | 33200 |  |  | 37600 | 113% | 2.84 | Both | 642.5 | 2.57 | HRCU-A-CB (Split System: Heat Pump with Remote Outdoor Unit-Air-Source) | N/A
216054681 | Central Heat Pump | COLEMAN | HH836E2S11 | ASPEN |  | D(A,C,E)36A4K+TDR | CP9C100C20MP13 | 31600 |  |  | 18 | 8.5 | 32400 |  |  | 26000 | 80% | 2 | Both | 657.5 | 2.63 | HRCU-A-CB (Split System: Heat Pump with Remote Outdoor Unit-Air-Source) | N/A
216055009 | Central Heat Pump | LUXAIRE | HH836E2S11 | ASPEN |  | C(A,C,D,E)48A3K+TDR | LP9C100C20MP13 | 31600 |  |  | 18 | 8.5 | 32200 |  |  | 26000 | 81% | 2 | Both | 657.5 | 2.63 | HRCU-A-CB (Split System: Heat Pump with Remote Outdoor Unit-Air-Source) | N/A
216055010 | Central Heat Pump | LUXAIRE | HH836E2S11 | ASPEN |  | D(A,C,E)36A4K+TDR | LP9C100C20MP13 | 31600 |  |  | 18 | 8.5 | 32400 |  |  | 26000 | 80% | 2 | Both | 657.5 | 2.63 | HRCU-A-CB (Split System: Heat Pump with Remote Outdoor Unit-Air-Source) | N/A
217117165 | Central Heat Pump | AMERICAN STANDARD | 5A6V0X60A1 | ASPEN |  | D(A,C,E)60A4J+TDR | S9V2C080U5VSB+LRP | 49000 |  |  | 18.6 | 8.5 | 54000 |  |  | 56000 | 104% | 2.56 | Both | 1020 | 4.08 | HRCU-A-CB (Split System: Heat Pump with Remote Outdoor Unit-Air-Source) | N/A
217117169 | Central Heat Pump | AMERICAN STANDARD | 5A6V0X60A1 | ASPEN |  | D(A,C,E)60A4J+TDR | S9V2C100D5VSB+LRP | 49000 |  |  | 18.6 | 8.5 | 54000 |  |  | 56000 | 104% | 2.59 | Both | 1020 | 4.08 | HRCU-A-CB (Split System: Heat Pump with Remote Outdoor Unit-Air-Source) | N/A
217117167 | Central Heat Pump | AMERICAN STANDARD | 5A6V0X60A1 | ASPEN |  | D(A,C,E)60A4J+TDR | S9V2C100D5PSC+LRP | 49000 |  |  | 18.6 | 8.5 | 54000 |  |  | 56000 | 104% | 2.59 | Both | 1020 | 4.08 | HRCU-A-CB (Split System: Heat Pump with Remote Outdoor Unit-Air-Source) | N/A
217117166 | Central Heat Pump | AMERICAN STANDARD | 5A6V0X60A1 | ASPEN |  | D(A,C,E)60B4J+TDR | S9V2C080U5VSB+LRP | 49500 |  |  | 18.6 | 8.5 | 54000 |  |  | 56000 | 104% | 2.59 | Both | 1032.5 | 4.13 | HRCU-A-CB (Split System: Heat Pump with Remote Outdoor Unit-Air-Source) | N/A
217117170 | Central Heat Pump | AMERICAN STANDARD | 5A6V0X60A1 | ASPEN |  | D(A,C,E)60B4J+TDR | S9V2C100D5VSB+LRP | 49500 |  |  | 18.6 | 8.5 | 54000 |  |  | 56000 | 104% | 2.62 | Both | 1032.5 | 4.13 | HRCU-A-CB (Split System: Heat Pump with Remote Outdoor Unit-Air-Source) | N/A
217117168 | Central Heat Pump | AMERICAN STANDARD | 5A6V0X60A1 | ASPEN |  | D(A,C,E)60B4J+TDR | S9V2C100D5PSC+LRP | 49500 |  |  | 18.6 | 8.5 | 54000 |  |  | 56000 | 104% | 2.62 | Both | 1032.5 | 4.13 | HRCU-A-CB (Split System: Heat Pump with Remote Outdoor Unit-Air-Source) | N/A
217117173 | Central Heat Pump | AMERICAN STANDARD | 5A6V0X60A1 | ASPEN |  | D(A,C,E)60A4J+TDR | S9V2C100U5VSB+LRP | 49000 |  |  | 18.8 | 8.5 | 54000 |  |  | 56000 | 104% | 2.56 | Both | 1020 | 4.08 | HRCU-A-CB (Split System: Heat Pump with Remote Outdoor Unit-Air-Source) | N/A
217117171 | Central Heat Pump | AMERICAN STANDARD | 5A6V0X60A1 | ASPEN |  | D(A,C,E)60A4J+TDR | S9V2C100U5PSC+LRP | 49000 |  |  | 18.8 | 8.5 | 54000 |  |  | 56000 | 104% | 2.56 | Both | 1020 | 4.08 | HRCU-A-CB (Split System: Heat Pump with Remote Outdoor Unit-Air-Source) | N/A
217117150 | Central Heat Pump | AMERICAN STANDARD | 5A6V0X60A1 | ASPEN |  | D(A,C,E)60B4J+TDR | L8V1C100U5VSB+LRP | 50000 |  |  | 19 | 8.5 | 53500 |  |  | 57000 | 107% | 2.7 | Both | 1042.5 | 4.17 | HRCU-A-CB (Split System: Heat Pump with Remote Outdoor Unit-Air-Source) | N/A
217144420 | Central Heat Pump | AMERICAN STANDARD | 5A6V8X36A1 | ASPEN |  | DH48T4J | S8V2D120M5PCB | 31200 |  |  | 18 | 8.5 | 33400 |  |  | 25600 | 77% | 2.1 | Both | 650 | 2.6 | HRCU-A-CB (Split System: Heat Pump with Remote Outdoor Unit-Air-Source) | N/A
217144477 | Central Heat Pump | AMERICAN STANDARD | 5A6V8X36A1 | ASPEN |  | DH36T4J | S9V2C080U5PSC+LRP | 31400 |  |  | 18 | 8.5 | 33200 |  |  | 25600 | 77% | 2.1 | Both | 655 | 2.62 | HRCU-A-CB (Split System: Heat Pump with Remote Outdoor Unit-Air-Source) | N/A
216055509 | Central Heat Pump | CHAMPION HEATING AND COOLING | HH824E2S11 | ASPEN |  | D(A,C,E)36A3K+TDR | TM9V040A10MP12 | 20800 |  |  | 16.5 | 8.5 | 22800 |  |  | 17500 | 77% | 2 | Both | 432.5 | 1.73 | HRCU-A-CB (Split System: Heat Pump with Remote Outdoor Unit-Air-Source) | N/A
216054595 | Central Heat Pump | COLEMAN | HH824E2S11 | ASPEN |  | D(A,C,E)24B4K+TDR | TM9Y040A10MP11 | 21000 |  |  | 16.5 | 8.5 | 22600 |  |  | 17300 | 77% | 2 | Both | 437.5 | 1.75 | HRCU-A-CB (Split System: Heat Pump with Remote Outdoor Unit-Air-Source) | N/A
216054856 | Central Heat Pump | LUXAIRE | HH824E2S11 | ASPEN |  | D(A,C,E)36A3K+TDR | TM9V040A10MP12 | 20800 |  |  | 16.5 | 8.5 | 22800 |  |  | 17500 | 77% | 2 | Both | 432.5 | 1.73 | HRCU-A-CB (Split System: Heat Pump with Remote Outdoor Unit-Air-Source) | N/A
216054832 | Central Heat Pump | LUXAIRE | HH824E2S11 | ASPEN |  | D(A,C,E)36A3K+TDR | TM9E040A10MP12 | 20800 |  |  | 16.5 | 8.5 | 22800 |  |  | 18100 | 79% | 2 | Both | 432.5 | 1.73 | HRCU-A-CB (Split System: Heat Pump with Remote Outdoor Unit-Air-Source) | N/A
216054826 | Central Heat Pump | LUXAIRE | HH824E2S11 | ASPEN |  | D(A,C,E)36A3K+TDR | TM9E026A08MP12 | 20800 |  |  | 16.5 | 8.5 | 22800 |  |  | 17600 | 77% | 2 | Both | 432.5 | 1.73 | HRCU-A-CB (Split System: Heat Pump with Remote Outdoor Unit-Air-Source) | N/A
216056422 | Central Heat Pump | YORK | HH824E2S11 | ASPEN |  | D(A,C,E)36A3K+TDR | TM9E060A10MP12 | 20600 |  |  | 16.5 | 8.5 | 22600 |  |  | 18100 | 80% | 2 | Both | 430 | 1.72 | HRCU-A-CB (Split System: Heat Pump with Remote Outdoor Unit-Air-Source) | N/A
216056418 | Central Heat Pump | YORK | HH824E2S11 | ASPEN |  | D(A,C,E)36A3K+TDR | TM9E040A10MP12 | 20800 |  |  | 16.5 | 8.5 | 22800 |  |  | 18100 | 79% | 2 | Both | 432.5 | 1.73 | HRCU-A-CB (Split System: Heat Pump with Remote Outdoor Unit-Air-Source) | N/A
216056473 | Central Heat Pump | YORK | HH824E2S11 | ASPEN |  | D(A,C,E)24B4K+TDR | TM9Y040A10MP11 | 21000 |  |  | 16.5 | 8.5 | 22600 |  |  | 17300 | 77% | 2 | Both | 437.5 | 1.75 | HRCU-A-CB (Split System: Heat Pump with Remote Outdoor Unit-Air-Source) | N/A
216055480 | Central Heat Pump | CHAMPION HEATING AND COOLING | HH824E2S11 | ASPEN |  | D(A,C,E)36A4K+TDR | TM9E026A08MP12 | 21200 |  |  | 17 | 8.5 | 23000 |  |  | 17600 | 77% | 2 | Both | 442.5 | 1.77 | HRCU-A-CB (Split System: Heat Pump with Remote Outdoor Unit-Air-Source) | N/A
216055510 | Central Heat Pump | CHAMPION HEATING AND COOLING | HH824E2S11 | ASPEN |  | D(A,C,E)36A4K+TDR | TM9V040A10MP12 | 21200 |  |  | 17 | 8.5 | 23000 |  |  | 17500 | 76% | 2 | Both | 442.5 | 1.77 | HRCU-A-CB (Split System: Heat Pump with Remote Outdoor Unit-Air-Source) | N/A
216055659 | Central Heat Pump | CHAMPION HEATING AND COOLING | HH836E2S11 | ASPEN |  | C(A,C,D,E)48A3K+TDR | TL9E100C20UH11 | 31400 |  |  | 17 | 8.5 | 31400 |  |  | 25400 | 81% | 2 | Both | 655 | 2.62 | HRCU-A-CB (Split System: Heat Pump with Remote Outdoor Unit-Air-Source) | N/A
216055917 | Central Heat Pump | CHAMPION HEATING AND COOLING | HH860E2S11 | ASPEN |  | C(A,C,D,E)60A3K+TDR | TM9V080C16MP12 | 40500 |  |  | 17 | 8.5 | 43500 |  |  | 33600 | 77% | 2 | Both | 845 | 3.38 | HRCU-A-CB (Split System: Heat Pump with Remote Outdoor Unit-Air-Source) | N/A
216055969 | Central Heat Pump | CHAMPION HEATING AND COOLING | HH860E2S11 | ASPEN |  | D(A,C,E)60A3K+TDR | TP9C080C16MP13 | 40500 |  |  | 17 | 8.5 | 43500 |  |  | 33600 | 77% | 2 | Both | 845 | 3.38 | HRCU-A-CB (Split System: Heat Pump with Remote Outdoor Unit-Air-Source) | N/A
216055968 | Central Heat Pump | CHAMPION HEATING AND COOLING | HH860E2S11 | ASPEN |  | C(A,C,D,E)60A3K+TDR | TP9C080C16MP13 | 40500 |  |  | 17 | 8.5 | 43500 |  |  | 33600 | 77% | 2 | Both | 845 | 3.38 | HRCU-A-CB (Split System: Heat Pump with Remote Outdoor Unit-Air-Source) | N/A
216055933 | Central Heat Pump | CHAMPION HEATING AND COOLING | HH860E2S11 | ASPEN |  | D(A,C,E)60A3K+TDR | TM9Y100C16MP11 | 40500 |  |  | 17 | 8.5 | 44000 |  |  | 33800 | 77% | 2 | Both | 845 | 3.38 | HRCU-A-CB (Split System: Heat Pump with Remote Outdoor Unit-Air-Source) | N/A
216055930 | Central Heat Pump | CHAMPION HEATING AND COOLING | HH860E2S11 | ASPEN |  | D(A,C,E)60A3K+TDR | TM9Y080C16MP11 | 40500 |  |  | 17 | 8.5 | 44000 |  |  | 33800 | 77% | 2 | Both | 845 | 3.38 | HRCU-A-CB (Split System: Heat Pump with Remote Outdoor Unit-Air-Source) | N/A
216055935 | Central Heat Pump | CHAMPION HEATING AND COOLING | HH860E2S11 | ASPEN |  | C(A,C,D,E)60A3K+TDR | TM9Y100C20MP11 | 41000 |  |  | 17 | 8.5 | 46000 |  |  | 34800 | 76% | 2 | Both | 855 | 3.42 | HRCU-A-CB (Split System: Heat Pump with Remote Outdoor Unit-Air-Source) | N/A
216055936 | Central Heat Pump | CHAMPION HEATING AND COOLING | HH860E2S11 | ASPEN |  | D(A,C,E)60A3K+TDR | TM9Y100C20MP11 | 41000 |  |  | 17 | 8.5 | 46000 |  |  | 34800 | 76% | 2 | Both | 855 | 3.42 | HRCU-A-CB (Split System: Heat Pump with Remote Outdoor Unit-Air-Source) | N/A
216054564 | Central Heat Pump | COLEMAN | HH824E2S11 | ASPEN |  | D(A,C,E)36A4K+TDR | TM9E026A08MP12 | 21200 |  |  | 17 | 8.5 | 23000 |  |  | 17600 | 77% | 2 | Both | 442.5 | 1.77 | HRCU-A-CB (Split System: Heat Pump with Remote Outdoor Unit-Air-Source) | N/A
216054584 | Central Heat Pump | COLEMAN | HH824E2S11 | ASPEN |  | D(A,C,E)36A4K+TDR | TM9V040A10MP12 | 21200 |  |  | 17 | 8.5 | 23000 |  |  | 17500 | 76% | 2 | Both | 442.5 | 1.77 | HRCU-A-CB (Split System: Heat Pump with Remote Outdoor Unit-Air-Source) | N/A
216054688 | Central Heat Pump | COLEMAN | HH836E2S11 | ASPEN |  | D(A,C,E)36A4K+TDR | TL9E100C20UH11 | 31200 |  |  | 17 | 8.5 | 31600 |  |  | 25400 | 80% | 2 | Both | 650 | 2.6 | HRCU-A-CB (Split System: Heat Pump with Remote Outdoor Unit-Air-Source) | N/A
216054857 | Central Heat Pump | LUXAIRE | HH824E2S11 | ASPEN |  | D(A,C,E)36A4K+TDR | TM9V040A10MP12 | 21200 |  |  | 17 | 8.5 | 23000 |  |  | 17500 | 76% | 2 | Both | 442.5 | 1.77 | HRCU-A-CB (Split System: Heat Pump with Remote Outdoor Unit-Air-Source) | N/A
216055030 | Central Heat Pump | LUXAIRE | HH836E2S11 | ASPEN |  | D(A,C,E)36A4K+TDR | TL9E100C20UH11 | 31200 |  |  | 17 | 8.5 | 31600 |  |  | 25400 | 80% | 2 | Both | 650 | 2.6 | HRCU-A-CB (Split System: Heat Pump with Remote Outdoor Unit-Air-Source) | N/A
216055029 | Central Heat Pump | LUXAIRE | HH836E2S11 | ASPEN |  | C(A,C,D,E)48A3K+TDR | TL9E100C20UH11 | 31400 |  |  | 17 | 8.5 | 31400 |  |  | 25400 | 81% | 2 | Both | 655 | 2.62 | HRCU-A-CB (Split System: Heat Pump with Remote Outdoor Unit-Air-Source) | N/A
216055363 | Central Heat Pump | LUXAIRE | HH860E2S11 | ASPEN |  | D(A,C,E)60A3K+TDR | TP9C080C16MP13 | 40500 |  |  | 17 | 8.5 | 43500 |  |  | 33600 | 77% | 2 | Both | 845 | 3.38 | HRCU-A-CB (Split System: Heat Pump with Remote Outdoor Unit-Air-Source) | N/A
216055323 | Central Heat Pump | LUXAIRE | HH860E2S11 | ASPEN |  | C(A,C,D,E)60A3K+TDR | TM9Y080C16MP11 | 40500 |  |  | 17 | 8.5 | 44000 |  |  | 33800 | 77% | 2 | Both | 845 | 3.38 | HRCU-A-CB (Split System: Heat Pump with Remote Outdoor Unit-Air-Source) | N/A
216055326 | Central Heat Pump | LUXAIRE | HH860E2S11 | ASPEN |  | C(A,C,D,E)60A3K+TDR | TM9Y100C16MP11 | 40500 |  |  | 17 | 8.5 | 44000 |  |  | 33800 | 77% | 2 | Both | 845 | 3.38 | HRCU-A-CB (Split System: Heat Pump with Remote Outdoor Unit-Air-Source) | N/A
216055216 | Central Heat Pump | LUXAIRE | HH860E2S11 | ASPEN |  | D(A,C,E)60A3K+TDR | LP9C080C16MP13 | 40500 |  |  | 17 | 8.5 | 44000 |  |  | 33600 | 76% | 2 | Both | 845 | 3.38 | HRCU-A-CB (Split System: Heat Pump with Remote Outdoor Unit-Air-Source) | N/A
216055215 | Central Heat Pump | LUXAIRE | HH860E2S11 | ASPEN |  | C(A,C,D,E)60A3K+TDR | LP9C080C16MP13 | 40500 |  |  | 17 | 8.5 | 44000 |  |  | 33600 | 76% | 2 | Both | 845 | 3.38 | HRCU-A-CB (Split System: Heat Pump with Remote Outdoor Unit-Air-Source) | N/A
216055327 | Central Heat Pump | LUXAIRE | HH860E2S11 | ASPEN |  | D(A,C,E)60A3K+TDR | TM9Y100C16MP11 | 40500 |  |  | 17 | 8.5 | 44000 |  |  | 33800 | 77% | 2 | Both | 845 | 3.38 | HRCU-A-CB (Split System: Heat Pump with Remote Outdoor Unit-Air-Source) | N/A
216055330 | Central Heat Pump | LUXAIRE | HH860E2S11 | ASPEN |  | D(A,C,E)60A3K+TDR | TM9Y100C20MP11 | 41000 |  |  | 17 | 8.5 | 46000 |  |  | 34800 | 76% | 2 | Both | 855 | 3.42 | HRCU-A-CB (Split System: Heat Pump with Remote Outdoor Unit-Air-Source) | N/A
216055329 | Central Heat Pump | LUXAIRE | HH860E2S11 | ASPEN |  | C(A,C,D,E)60A3K+TDR | TM9Y100C20MP11 | 41000 |  |  | 17 | 8.5 | 46000 |  |  | 34800 | 76% | 2 | Both | 855 | 3.42 | HRCU-A-CB (Split System: Heat Pump with Remote Outdoor Unit-Air-Source) | N/A
216056576 | Central Heat Pump | YORK | HH824E2S11 | ASPEN |  | D(A,C,E)36A4K+TDR | TM9V040A10MP12 | 21200 |  |  | 17 | 8.5 | 23000 |  |  | 17500 | 76% | 2 | Both | 442.5 | 1.77 | HRCU-A-CB (Split System: Heat Pump with Remote Outdoor Unit-Air-Source) | N/A
216056584 | Central Heat Pump | YORK | HH836E2S11 | ASPEN |  | D(A,C,E)36A4K+TDR | TL9E100C20UH11 | 31200 |  |  | 17 | 8.5 | 31600 |  |  | 25400 | 80% | 2 | Both | 650 | 2.6 | HRCU-A-CB (Split System: Heat Pump with Remote Outdoor Unit-Air-Source) | N/A
216056656 | Central Heat Pump | YORK | HH836E2S11 | ASPEN |  | C(A,C,D,E)48A3K+TDR | TL9E100C20UH11 | 31400 |  |  | 17 | 8.5 | 31400 |  |  | 25400 | 81% | 2 | Both | 655 | 2.62 | HRCU-A-CB (Split System: Heat Pump with Remote Outdoor Unit-Air-Source) | N/A
216056827 | Central Heat Pump | YORK | HH860E2S11 | ASPEN |  | D(A,C,E)60A3K+TDR | TM9V080C16MP12 | 40500 |  |  | 17 | 8.5 | 43500 |  |  | 33600 | 77% | 2 | Both | 845 | 3.38 | HRCU-A-CB (Split System: Heat Pump with Remote Outdoor Unit-Air-Source) | N/A
216056826 | Central Heat Pump | YORK | HH860E2S11 | ASPEN |  | C(A,C,D,E)60A3K+TDR | TM9V080C16MP12 | 40500 |  |  | 17 | 8.5 | 43500 |  |  | 33600 | 77% | 2 | Both | 845 | 3.38 | HRCU-A-CB (Split System: Heat Pump with Remote Outdoor Unit-Air-Source) | N/A
216056860 | Central Heat Pump | YORK | HH860E2S11 | ASPEN |  | C(A,C,D,E)60A3K+TDR | TP9C080C16MP13 | 40500 |  |  | 17 | 8.5 | 43500 |  |  | 33600 | 77% | 2 | Both | 845 | 3.38 | HRCU-A-CB (Split System: Heat Pump with Remote Outdoor Unit-Air-Source) | N/A
216056861 | Central Heat Pump | YORK | HH860E2S11 | ASPEN |  | D(A,C,E)60A3K+TDR | TP9C080C16MP13 | 40500 |  |  | 17 | 8.5 | 43500 |  |  | 33600 | 77% | 2 | Both | 845 | 3.38 | HRCU-A-CB (Split System: Heat Pump with Remote Outdoor Unit-Air-Source) | N/A
216056837 | Central Heat Pump | YORK | HH860E2S11 | ASPEN |  | D(A,C,E)60A3K+TDR | TM9Y100C16MP11 | 40500 |  |  | 17 | 8.5 | 44000 |  |  | 33800 | 77% | 2 | Both | 845 | 3.38 | HRCU-A-CB (Split System: Heat Pump with Remote Outdoor Unit-Air-Source) | N/A
216056834 | Central Heat Pump | YORK | HH860E2S11 | ASPEN |  | C(A,C,D,E)60A3K+TDR | TM9Y080C16MP11 | 40500 |  |  | 17 | 8.5 | 44000 |  |  | 33800 | 77% | 2 | Both | 845 | 3.38 | HRCU-A-CB (Split System: Heat Pump with Remote Outdoor Unit-Air-Source) | N/A
216056889 | Central Heat Pump | YORK | HH860E2S11 | ASPEN |  | D(A,C,E)60A3K+TDR | YP9C080C16MP13 | 40500 |  |  | 17 | 8.5 | 44000 |  |  | 33600 | 76% | 2 | Both | 845 | 3.38 | HRCU-A-CB (Split System: Heat Pump with Remote Outdoor Unit-Air-Source) | N/A
216056838 | Central Heat Pump | YORK | HH860E2S11 | ASPEN |  | C(A,C,D,E)60A3K+TDR | TM9Y100C20MP11 | 41000 |  |  | 17 | 8.5 | 46000 |  |  | 34800 | 76% | 2 | Both | 855 | 3.42 | HRCU-A-CB (Split System: Heat Pump with Remote Outdoor Unit-Air-Source) | N/A
216055467 | Central Heat Pump | CHAMPION HEATING AND COOLING | HH824E2S11 | ASPEN |  | D(A,C,E)36A3K+TDR | TM8Y060A12MP11 | 20600 |  |  | 17.5 | 8.5 | 22600 |  |  | 18400 | 81% | 2 | Both | 430 | 1.72 | HRCU-A-CB (Split System: Heat Pump with Remote Outdoor Unit-Air-Source) | N/A
216055836 | Central Heat Pump | CHAMPION HEATING AND COOLING | HH836E2S11 | ASPEN |  | C(A,C,D,E)48A3K+TDR | Z9ES080C16SMPS1 | 29800 |  |  | 17.5 | 8.5 | 30400 |  |  | 23400 | 77% | 2 | Both | 620 | 2.48 | HRCU-A-CB (Split System: Heat Pump with Remote Outdoor Unit-Air-Source) | N/A
216054747 | Central Heat Pump | COLEMAN | HH836E2S11 | ASPEN |  | D(A,C,E)36A4K+TDR | Z9ES080C16SMPS1 | 29400 |  |  | 17.5 | 8.5 | 30400 |  |  | 23400 | 77% | 2 | Both | 612.5 | 2.45 | HRCU-A-CB (Split System: Heat Pump with Remote Outdoor Unit-Air-Source) | N/A
216054814 | Central Heat Pump | LUXAIRE | HH824E2S11 | ASPEN |  | D(A,C,E)36A3K+TDR | TM8Y060A12MP11 | 20600 |  |  | 17.5 | 8.5 | 22600 |  |  | 18400 | 81% | 2 | Both | 430 | 1.72 | HRCU-A-CB (Split System: Heat Pump with Remote Outdoor Unit-Air-Source) | N/A
216055207 | Central Heat Pump | LUXAIRE | HH836E2S11 | ASPEN |  | D(A,C,E)36A4K+TDR | Z9ES080C16SMPS1 | 29400 |  |  | 17.5 | 8.5 | 30400 |  |  | 23400 | 77% | 2 | Both | 612.5 | 2.45 | HRCU-A-CB (Split System: Heat Pump with Remote Outdoor Unit-Air-Source) | N/A
216055206 | Central Heat Pump | LUXAIRE | HH836E2S11 | ASPEN |  | C(A,C,D,E)48A3K+TDR | Z9ES080C16SMPS1 | 29800 |  |  | 17.5 | 8.5 | 30400 |  |  | 23400 | 77% | 2 | Both | 620 | 2.48 | HRCU-A-CB (Split System: Heat Pump with Remote Outdoor Unit-Air-Source) | N/A
216056643 | Central Heat Pump | YORK | HH836E2S11 | ASPEN |  | D(A,C,E)36A4K+TDR | Y91E080C16SMPS1 | 29400 |  |  | 17.5 | 8.5 | 30400 |  |  | 23400 | 77% | 2 | Both | 612.5 | 2.45 | HRCU-A-CB (Split System: Heat Pump with Remote Outdoor Unit-Air-Source) | N/A
216056703 | Central Heat Pump | YORK | HH836E2S11 | ASPEN |  | C(A,C,D,E)48A3K+TDR | Y91E080C16SMPS1 | 29800 |  |  | 17.5 | 8.5 | 30400 |  |  | 23400 | 77% | 2 | Both | 620 | 2.48 | HRCU-A-CB (Split System: Heat Pump with Remote Outdoor Unit-Air-Source) | N/A
217144510 | Central Heat Pump | AMERICAN STANDARD | 5A6V8X48A1 | ASPEN |  | DH60T4J | *DHMC100CCV4+LRP | 43500 |  |  | 18 | 8.5 | 45500 |  |  | 34800 | 76% | 2.1 | Both | 907.5 | 3.63 | HRCU-A-CB (Split System: Heat Pump with Remote Outdoor Unit-Air-Source) | N/A
217144569 | Central Heat Pump | AMERICAN STANDARD | 5A6V8X48A1 | ASPEN |  | DH60T4J | S9V2C100U4VSB+LRP | 44000 |  |  | 18 | 8.5 | 45500 |  |  | 34800 | 76% | 2.1 | Both | 917.5 | 3.67 | HRCU-A-CB (Split System: Heat Pump with Remote Outdoor Unit-Air-Source) | N/A
217144520 | Central Heat Pump | AMERICAN STANDARD | 5A6V8X48A1 | ASPEN |  | DH60T4J | L8V1C100U5VSB+LRP | 44500 |  |  | 18 | 8.5 | 45500 |  |  | 35200 | 77% | 2.2 | Both | 927.5 | 3.71 | HRCU-A-CB (Split System: Heat Pump with Remote Outdoor Unit-Air-Source) | N/A
216055730 | Central Heat Pump | CHAMPION HEATING AND COOLING | HH836E2S11 | ASPEN |  | C(A,C,D,E)36B3K+TDR | TM9V080B12MP12 | 30600 |  |  | 18 | 8.5 | 30800 |  |  | 25200 | 82% | 2 | Both | 637.5 | 2.55 | HRCU-A-CB (Split System: Heat Pump with Remote Outdoor Unit-Air-Source) | N/A
216055732 | Central Heat Pump | CHAMPION HEATING AND COOLING | HH836E2S11 | ASPEN |  | D(A,C,E)36A4K+TDR | TM9V080B12MP12 | 30600 |  |  | 18 | 8.5 | 30800 |  |  | 25200 | 82% | 2 | Both | 637.5 | 2.55 | HRCU-A-CB (Split System: Heat Pump with Remote Outdoor Unit-Air-Source) | N/A
216055787 | Central Heat Pump | CHAMPION HEATING AND COOLING | HH836E2S11 | ASPEN |  | C(A,C,D,E)36B3K+TDR | TP9C080B12MP13 | 30600 |  |  | 18 | 8.5 | 30800 |  |  | 25200 | 82% | 2 | Both | 637.5 | 2.55 | HRCU-A-CB (Split System: Heat Pump with Remote Outdoor Unit-Air-Source) | N/A
216055696 | Central Heat Pump | CHAMPION HEATING AND COOLING | HH836E2S11 | ASPEN |  | D(A,C,E)36A4K+TDR | TM8Y080B12MP11 | 30600 |  |  | 18 | 8.5 | 30800 |  |  | 25200 | 82% | 2 | Both | 637.5 | 2.55 | HRCU-A-CB (Split System: Heat Pump with Remote Outdoor Unit-Air-Source) | N/A
216055745 | Central Heat Pump | CHAMPION HEATING AND COOLING | HH836E2S11 | ASPEN |  | C(A,C,D,E)36B3K+TDR | TM9Y080B12MP11 | 30600 |  |  | 18 | 8.5 | 31000 |  |  | 25400 | 82% | 2 | Both | 637.5 | 2.55 | HRCU-A-CB (Split System: Heat Pump with Remote Outdoor Unit-Air-Source) | N/A
216055747 | Central Heat Pump | CHAMPION HEATING AND COOLING | HH836E2S11 | ASPEN |  | D(A,C,E)36A4K+TDR | TM9Y080B12MP11 | 30600 |  |  | 18 | 8.5 | 31000 |  |  | 25400 | 82% | 2 | Both | 637.5 | 2.55 | HRCU-A-CB (Split System: Heat Pump with Remote Outdoor Unit-Air-Source) | N/A
216055768 | Central Heat Pump | CHAMPION HEATING AND COOLING | HH836E2S11 | ASPEN |  | D(A,C,E)36A4K+TDR | TMLE100B12MP11 | 30600 |  |  | 18 | 8.5 | 31200 |  |  | 25400 | 81% | 2 | Both | 637.5 | 2.55 | HRCU-A-CB (Split System: Heat Pump with Remote Outdoor Unit-Air-Source) | N/A
216055672 | Central Heat Pump | CHAMPION HEATING AND COOLING | HH836E2S11 | ASPEN |  | D(A,C,E)36A4K+TDR | TM8E100B12MP11 | 30600 |  |  | 18 | 8.5 | 31200 |  |  | 25400 | 81% | 2 | Both | 637.5 | 2.55 | HRCU-A-CB (Split System: Heat Pump with Remote Outdoor Unit-Air-Source) | N/A
216055759 | Central Heat Pump | CHAMPION HEATING AND COOLING | HH836E2S11 | ASPEN |  | D(A,C,E)36A4K+TDR | TMLE080B12MP11 | 30600 |  |  | 18 | 8.5 | 31400 |  |  | 25400 | 81% | 2 | Both | 637.5 | 2.55 | HRCU-A-CB (Split System: Heat Pump with Remote Outdoor Unit-Air-Source) | N/A
216055663 | Central Heat Pump | CHAMPION HEATING AND COOLING | HH836E2S11 | ASPEN |  | D(A,C,E)36A4K+TDR | TM8E080B12MP11 | 30600 |  |  | 18 | 8.5 | 31400 |  |  | 25400 | 81% | 2 | Both | 637.5 | 2.55 | HRCU-A-CB (Split System: Heat Pump with Remote Outdoor Unit-Air-Source) | N/A
216055738 | Central Heat Pump | CHAMPION HEATING AND COOLING | HH836E2S11 | ASPEN |  | D(A,C,E)36A4K+TDR | TM9V100C16MP12 | 30800 |  |  | 18 | 8.5 | 31000 |  |  | 25200 | 81% | 2 | Both | 642.5 | 2.57 | HRCU-A-CB (Split System: Heat Pump with Remote Outdoor Unit-Air-Source) | N/A
216055751 | Central Heat Pump | CHAMPION HEATING AND COOLING | HH836E2S11 | ASPEN |  | C(A,C,D,E)36B3K+TDR | TM9Y100C16MP11 | 30800 |  |  | 18 | 8.5 | 31000 |  |  | 25200 | 81% | 2 | Both | 642.5 | 2.57 | HRCU-A-CB (Split System: Heat Pump with Remote Outdoor Unit-Air-Source) | N/A
216055753 | Central Heat Pump | CHAMPION HEATING AND COOLING | HH836E2S11 | ASPEN |  | D(A,C,E)36A4K+TDR | TM9Y100C16MP11 | 30800 |  |  | 18 | 8.5 | 31000 |  |  | 25200 | 81% | 2 | Both | 642.5 | 2.57 | HRCU-A-CB (Split System: Heat Pump with Remote Outdoor Unit-Air-Source) | N/A
216055795 | Central Heat Pump | CHAMPION HEATING AND COOLING | HH836E2S11 | ASPEN |  | D(A,C,E)36A4K+TDR | TP9C100C16MP13 | 30800 |  |  | 18 | 8.5 | 31000 |  |  | 25200 | 81% | 2 | Both | 642.5 | 2.57 | HRCU-A-CB (Split System: Heat Pump with Remote Outdoor Unit-Air-Source) | N/A
216055766 | Central Heat Pump | CHAMPION HEATING AND COOLING | HH836E2S11 | ASPEN |  | C(A,C,D,E)36B3K+TDR | TMLE100B12MP11 | 30800 |  |  | 18 | 8.5 | 31200 |  |  | 25400 | 81% | 2 | Both | 642.5 | 2.57 | HRCU-A-CB (Split System: Heat Pump with Remote Outdoor Unit-Air-Source) | N/A
216055723 | Central Heat Pump | CHAMPION HEATING AND COOLING | HH836E2S11 | ASPEN |  | D(A,C,E)36A4K+TDR | TM9E100C16MP12 | 30800 |  |  | 18 | 8.5 | 31200 |  |  | 25200 | 81% | 2 | Both | 642.5 | 2.57 | HRCU-A-CB (Split System: Heat Pump with Remote Outdoor Unit-Air-Source) | N/A
216055670 | Central Heat Pump | CHAMPION HEATING AND COOLING | HH836E2S11 | ASPEN |  | C(A,C,D,E)36B3K+TDR | TM8E100B12MP11 | 30800 |  |  | 18 | 8.5 | 31200 |  |  | 25400 | 81% | 2 | Both | 642.5 | 2.57 | HRCU-A-CB (Split System: Heat Pump with Remote Outdoor Unit-Air-Source) | N/A
216055792 | Central Heat Pump | CHAMPION HEATING AND COOLING | HH836E2S11 | ASPEN |  | D(A,C,E)36A4K+TDR | TP9C080C16MP13 | 30800 |  |  | 18 | 8.5 | 31400 |  |  | 25400 | 81% | 2 | Both | 642.5 | 2.57 | HRCU-A-CB (Split System: Heat Pump with Remote Outdoor Unit-Air-Source) | N/A
216055733 | Central Heat Pump | CHAMPION HEATING AND COOLING | HH836E2S11 | ASPEN |  | C(A,C,D,E)36B3K+TDR | TM9V080C16MP12 | 30800 |  |  | 18 | 8.5 | 31400 |  |  | 25400 | 81% | 2 | Both | 642.5 | 2.57 | HRCU-A-CB (Split System: Heat Pump with Remote Outdoor Unit-Air-Source) | N/A
216055790 | Central Heat Pump | CHAMPION HEATING AND COOLING | HH836E2S11 | ASPEN |  | C(A,C,D,E)36B3K+TDR | TP9C080C16MP13 | 30800 |  |  | 18 | 8.5 | 31400 |  |  | 25400 | 81% | 2 | Both | 642.5 | 2.57 | HRCU-A-CB (Split System: Heat Pump with Remote Outdoor Unit-Air-Source) | N/A
216055735 | Central Heat Pump | CHAMPION HEATING AND COOLING | HH836E2S11 | ASPEN |  | D(A,C,E)36A4K+TDR | TM9V080C16MP12 | 30800 |  |  | 18 | 8.5 | 31400 |  |  | 25400 | 81% | 2 | Both | 642.5 | 2.57 | HRCU-A-CB (Split System: Heat Pump with Remote Outdoor Unit-Air-Source) | N/A
216055736 | Central Heat Pump | CHAMPION HEATING AND COOLING | HH836E2S11 | ASPEN |  | C(A,C,D,E)36B3K+TDR | TM9V100C16MP12 | 31000 |  |  | 18 | 8.5 | 31000 |  |  | 25200 | 81% | 2 | Both | 645 | 2.58 | HRCU-A-CB (Split System: Heat Pump with Remote Outdoor Unit-Air-Source) | N/A
216055793 | Central Heat Pump | CHAMPION HEATING AND COOLING | HH836E2S11 | ASPEN |  | C(A,C,D,E)36B3K+TDR | TP9C100C16MP13 | 31000 |  |  | 18 | 8.5 | 31000 |  |  | 25200 | 81% | 2 | Both | 645 | 2.58 | HRCU-A-CB (Split System: Heat Pump with Remote Outdoor Unit-Air-Source) | N/A
216055762 | Central Heat Pump | CHAMPION HEATING AND COOLING | HH836E2S11 | ASPEN |  | D(A,C,E)36A4K+TDR | TMLE080C16MP11 | 31000 |  |  | 18 | 8.5 | 31000 |  |  | 25200 | 81% | 2 | Both | 645 | 2.58 | HRCU-A-CB (Split System: Heat Pump with Remote Outdoor Unit-Air-Source) | N/A
216055664 | Central Heat Pump | CHAMPION HEATING AND COOLING | HH836E2S11 | ASPEN |  | C(A,C,D,E)36B3K+TDR | TM8E080C16MP11 | 31000 |  |  | 18 | 8.5 | 31000 |  |  | 25200 | 81% | 2 | Both | 645 | 2.58 | HRCU-A-CB (Split System: Heat Pump with Remote Outdoor Unit-Air-Source) | N/A
216055666 | Central Heat Pump | CHAMPION HEATING AND COOLING | HH836E2S11 | ASPEN |  | D(A,C,E)36A4K+TDR | TM8E080C16MP11 | 31000 |  |  | 18 | 8.5 | 31000 |  |  | 25200 | 81% | 2 | Both | 645 | 2.58 | HRCU-A-CB (Split System: Heat Pump with Remote Outdoor Unit-Air-Source) | N/A
216055805 | Central Heat Pump | CHAMPION HEATING AND COOLING | HH836E2S11 | ASPEN |  | C(A,C,D,E)36B3K+TDR | TPLC100C16MP13 | 31000 |  |  | 18 | 8.5 | 31200 |  |  | 25400 | 81% | 2 | Both | 645 | 2.58 | HRCU-A-CB (Split System: Heat Pump with Remote Outdoor Unit-Air-Source) | N/A
216055781 | Central Heat Pump | CHAMPION HEATING AND COOLING | HH836E2S11 | ASPEN |  | C(A,C,D,E)36B3K+TDR | TMLV100C16MP12 | 31000 |  |  | 18 | 8.5 | 31200 |  |  | 25400 | 81% | 2 | Both | 645 | 2.58 | HRCU-A-CB (Split System: Heat Pump with Remote Outdoor Unit-Air-Source) | N/A
216055783 | Central Heat Pump | CHAMPION HEATING AND COOLING | HH836E2S11 | ASPEN |  | D(A,C,E)36A4K+TDR | TMLV100C16MP12 | 31000 |  |  | 18 | 8.5 | 31200 |  |  | 25400 | 81% | 2 | Both | 645 | 2.58 | HRCU-A-CB (Split System: Heat Pump with Remote Outdoor Unit-Air-Source) | N/A
216055807 | Central Heat Pump | CHAMPION HEATING AND COOLING | HH836E2S11 | ASPEN |  | D(A,C,E)36A4K+TDR | TPLC100C16MP13 | 31000 |  |  | 18 | 8.5 | 31200 |  |  | 25400 | 81% | 2 | Both | 645 | 2.58 | HRCU-A-CB (Split System: Heat Pump with Remote Outdoor Unit-Air-Source) | N/A
216055771 | Central Heat Pump | CHAMPION HEATING AND COOLING | HH836E2S11 | ASPEN |  | D(A,C,E)36A4K+TDR | TMLE100C16MP11 | 31000 |  |  | 18 | 8.5 | 31200 |  |  | 25200 | 81% | 2 | Both | 645 | 2.58 | HRCU-A-CB (Split System: Heat Pump with Remote Outdoor Unit-Air-Source) | N/A
216055769 | Central Heat Pump | CHAMPION HEATING AND COOLING | HH836E2S11 | ASPEN |  | C(A,C,D,E)36B3K+TDR | TMLE100C16MP11 | 31000 |  |  | 18 | 8.5 | 31200 |  |  | 25200 | 81% | 2 | Both | 645 | 2.58 | HRCU-A-CB (Split System: Heat Pump with Remote Outdoor Unit-Air-Source) | N/A
216055802 | Central Heat Pump | CHAMPION HEATING AND COOLING | HH836E2S11 | ASPEN |  | C(A,C,D,E)36B3K+TDR | TPLC080C16MP13 | 31000 |  |  | 18 | 8.5 | 31200 |  |  | 25400 | 81% | 2 | Both | 645 | 2.58 | HRCU-A-CB (Split System: Heat Pump with Remote Outdoor Unit-Air-Source) | N/A
216055675 | Central Heat Pump | CHAMPION HEATING AND COOLING | HH836E2S11 | ASPEN |  | D(A,C,E)36A4K+TDR | TM8E100C16MP11 | 31000 |  |  | 18 | 8.5 | 31200 |  |  | 25200 | 81% | 2 | Both | 645 | 2.58 | HRCU-A-CB (Split System: Heat Pump with Remote Outdoor Unit-Air-Source) | N/A
216055673 | Central Heat Pump | CHAMPION HEATING AND COOLING | HH836E2S11 | ASPEN |  | C(A,C,D,E)36B3K+TDR | TM8E100C16MP11 | 31000 |  |  | 18 | 8.5 | 31200 |  |  | 25200 | 81% | 2 | Both | 645 | 2.58 | HRCU-A-CB (Split System: Heat Pump with Remote Outdoor Unit-Air-Source) | N/A
216055688 | Central Heat Pump | CHAMPION HEATING AND COOLING | HH836E2S11 | ASPEN |  | C(A,C,D,E)36B3K+TDR | TM8V080C16MP12 | 31000 |  |  | 18 | 8.5 | 31200 |  |  | 25400 | 81% | 2 | Both | 645 | 2.58 | HRCU-A-CB (Split System: Heat Pump with Remote Outdoor Unit-Air-Source) | N/A
216055693 | Central Heat Pump | CHAMPION HEATING AND COOLING | HH836E2S11 | ASPEN |  | D(A,C,E)36A4K+TDR | TM8V100C16MP12 | 31000 |  |  | 18 | 8.5 | 31200 |  |  | 25400 | 81% | 2 | Both | 645 | 2.58 | HRCU-A-CB (Split System: Heat Pump with Remote Outdoor Unit-Air-Source) | N/A
216055748 | Central Heat Pump | CHAMPION HEATING AND COOLING | HH836E2S11 | ASPEN |  | C(A,C,D,E)36B3K+TDR | TM9Y080C16MP11 | 31200 |  |  | 18 | 8.5 | 32000 |  |  | 25800 | 81% | 2 | Both | 650 | 2.6 | HRCU-A-CB (Split System: Heat Pump with Remote Outdoor Unit-Air-Source) | N/A
216055749 | Central Heat Pump | CHAMPION HEATING AND COOLING | HH836E2S11 | ASPEN |  | C(A,C,D,E)48A3K+TDR | TM9Y080C16MP11 | 31400 |  |  | 18 | 8.5 | 31800 |  |  | 25800 | 81% | 2 | Both | 655 | 2.62 | HRCU-A-CB (Split System: Heat Pump with Remote Outdoor Unit-Air-Source) | N/A
216055830 | Central Heat Pump | CHAMPION HEATING AND COOLING | HH836E2S11 | ASPEN |  | C(A,C,D,E)48A3K+TDR | Z8ES120C20SMPS1 | 31600 |  |  | 18 | 8.5 | 31400 |  |  | 25400 | 81% | 2 | Both | 657.5 | 2.63 | HRCU-A-CB (Split System: Heat Pump with Remote Outdoor Unit-Air-Source) | N/A
216055823 | Central Heat Pump | CHAMPION HEATING AND COOLING | HH836E2S11 | ASPEN |  | C(A,C,D,E)36B3K+TDR | Z8ES100C20SMPS1 | 31600 |  |  | 18 | 8.5 | 31800 |  |  | 25400 | 80% | 2 | Both | 657.5 | 2.63 | HRCU-A-CB (Split System: Heat Pump with Remote Outdoor Unit-Air-Source) | N/A
216055825 | Central Heat Pump | CHAMPION HEATING AND COOLING | HH836E2S11 | ASPEN |  | D(A,C,E)36A4K+TDR | Z8ES100C20SMPS1 | 31600 |  |  | 18 | 8.5 | 31800 |  |  | 25400 | 80% | 2 | Both | 657.5 | 2.63 | HRCU-A-CB (Split System: Heat Pump with Remote Outdoor Unit-Air-Source) | N/A
216055824 | Central Heat Pump | CHAMPION HEATING AND COOLING | HH836E2S11 | ASPEN |  | C(A,C,D,E)48A3K+TDR | Z8ES100C20SMPS1 | 31800 |  |  | 18 | 8.5 | 31600 |  |  | 25400 | 80% | 2 | Both | 662.5 | 2.65 | HRCU-A-CB (Split System: Heat Pump with Remote Outdoor Unit-Air-Source) | N/A
216055965 | Central Heat Pump | CHAMPION HEATING AND COOLING | HH860E2S11 | ASPEN |  | C(A,C,D,E)60A3K+TDR | TMLV120C20MP12 | 41000 |  |  | 18 | 8.5 | 44500 |  |  | 33800 | 76% | 2 | Both | 855 | 3.42 | HRCU-A-CB (Split System: Heat Pump with Remote Outdoor Unit-Air-Source) | N/A
216055885 | Central Heat Pump | CHAMPION HEATING AND COOLING | HH860E2S11 | ASPEN |  | D(A,C,E)60A3K+TDR | TM8V100C20MP12 | 41000 |  |  | 18 | 8.5 | 44500 |  |  | 33800 | 76% | 2 | Both | 855 | 3.42 | HRCU-A-CB (Split System: Heat Pump with Remote Outdoor Unit-Air-Source) | N/A
216055887 | Central Heat Pump | CHAMPION HEATING AND COOLING | HH860E2S11 | ASPEN |  | C(A,C,D,E)60A3K+TDR | TM8V120C20MP12 | 41000 |  |  | 18 | 8.5 | 44500 |  |  | 33800 | 76% | 2 | Both | 855 | 3.42 | HRCU-A-CB (Split System: Heat Pump with Remote Outdoor Unit-Air-Source) | N/A
216055888 | Central Heat Pump | CHAMPION HEATING AND COOLING | HH860E2S11 | ASPEN |  | D(A,C,E)60A3K+TDR | TM8V120C20MP12 | 41000 |  |  | 18 | 8.5 | 44500 |  |  | 33800 | 76% | 2 | Both | 855 | 3.42 | HRCU-A-CB (Split System: Heat Pump with Remote Outdoor Unit-Air-Source) | N/A
216055924 | Central Heat Pump | CHAMPION HEATING AND COOLING | HH860E2S11 | ASPEN |  | D(A,C,E)60A3K+TDR | TM9V100C20MP12 | 41000 |  |  | 18 | 8.5 | 44500 |  |  | 33800 | 76% | 2 | Both | 855 | 3.42 | HRCU-A-CB (Split System: Heat Pump with Remote Outdoor Unit-Air-Source) | N/A
216055990 | Central Heat Pump | CHAMPION HEATING AND COOLING | HH860E2S11 | ASPEN |  | D(A,C,E)60A3K+TDR | TPLC120C20MP13 | 41000 |  |  | 18 | 8.5 | 44500 |  |  | 33800 | 76% | 2 | Both | 855 | 3.42 | HRCU-A-CB (Split System: Heat Pump with Remote Outdoor Unit-Air-Source) | N/A
216055884 | Central Heat Pump | CHAMPION HEATING AND COOLING | HH860E2S11 | ASPEN |  | C(A,C,D,E)60A3K+TDR | TM8V100C20MP12 | 41000 |  |  | 18 | 8.5 | 44500 |  |  | 33800 | 76% | 2 | Both | 855 | 3.42 | HRCU-A-CB (Split System: Heat Pump with Remote Outdoor Unit-Air-Source) | N/A
216055974 | Central Heat Pump | CHAMPION HEATING AND COOLING | HH860E2S11 | ASPEN |  | C(A,C,D,E)60A3K+TDR | TP9C100C20MP13 | 41000 |  |  | 18 | 8.5 | 44500 |  |  | 33800 | 76% | 2 | Both | 855 | 3.42 | HRCU-A-CB (Split System: Heat Pump with Remote Outdoor Unit-Air-Source) | N/A
216055966 | Central Heat Pump | CHAMPION HEATING AND COOLING | HH860E2S11 | ASPEN |  | D(A,C,E)60A3K+TDR | TMLV120C20MP12 | 41000 |  |  | 18 | 8.5 | 44500 |  |  | 33800 | 76% | 2 | Both | 855 | 3.42 | HRCU-A-CB (Split System: Heat Pump with Remote Outdoor Unit-Air-Source) | N/A
216055987 | Central Heat Pump | CHAMPION HEATING AND COOLING | HH860E2S11 | ASPEN |  | D(A,C,E)60A3K+TDR | TPLC100C20MP13 | 41000 |  |  | 18 | 8.5 | 44500 |  |  | 33800 | 76% | 2 | Both | 855 | 3.42 | HRCU-A-CB (Split System: Heat Pump with Remote Outdoor Unit-Air-Source) | N/A
216055902 | Central Heat Pump | CHAMPION HEATING AND COOLING | HH860E2S11 | ASPEN |  | C(A,C,D,E)60A3K+TDR | TM9E080C16MP12 | 41000 |  |  | 18 | 8.5 | 45000 |  |  | 34400 | 76% | 2 | Both | 855 | 3.42 | HRCU-A-CB (Split System: Heat Pump with Remote Outdoor Unit-Air-Source) | N/A
216055857 | Central Heat Pump | CHAMPION HEATING AND COOLING | HH860E2S11 | ASPEN |  | C(A,C,D,E)60A3K+TDR | TM8E080C16MP11 | 41000 |  |  | 18 | 8.5 | 45000 |  |  | 34200 | 76% | 2 | Both | 855 | 3.42 | HRCU-A-CB (Split System: Heat Pump with Remote Outdoor Unit-Air-Source) | N/A
216055858 | Central Heat Pump | CHAMPION HEATING AND COOLING | HH860E2S11 | ASPEN |  | D(A,C,E)60A3K+TDR | TM8E080C16MP11 | 41000 |  |  | 18 | 8.5 | 45000 |  |  | 34200 | 76% | 2 | Both | 855 | 3.42 | HRCU-A-CB (Split System: Heat Pump with Remote Outdoor Unit-Air-Source) | N/A
216055947 | Central Heat Pump | CHAMPION HEATING AND COOLING | HH860E2S11 | ASPEN |  | C(A,C,D,E)60A3K+TDR | TMLE100C16MP11 | 41000 |  |  | 18 | 8.5 | 45000 |  |  | 34200 | 76% | 2 | Both | 855 | 3.42 | HRCU-A-CB (Split System: Heat Pump with Remote Outdoor Unit-Air-Source) | N/A
216055953 | Central Heat Pump | CHAMPION HEATING AND COOLING | HH860E2S11 | ASPEN |  | C(A,C,D,E)60A3K+TDR | TMLE120C16MP11 | 41000 |  |  | 18 | 8.5 | 45000 |  |  | 34200 | 76% | 2 | Both | 855 | 3.42 | HRCU-A-CB (Split System: Heat Pump with Remote Outdoor Unit-Air-Source) | N/A
216055954 | Central Heat Pump | CHAMPION HEATING AND COOLING | HH860E2S11 | ASPEN |  | D(A,C,E)60A3K+TDR | TMLE120C16MP11 | 41000 |  |  | 18 | 8.5 | 45000 |  |  | 34200 | 76% | 2 | Both | 855 | 3.42 | HRCU-A-CB (Split System: Heat Pump with Remote Outdoor Unit-Air-Source) | N/A
216055864 | Central Heat Pump | CHAMPION HEATING AND COOLING | HH860E2S11 | ASPEN |  | D(A,C,E)60A3K+TDR | TM8E100C16MP11 | 41000 |  |  | 18 | 8.5 | 45000 |  |  | 34200 | 76% | 2 | Both | 855 | 3.42 | HRCU-A-CB (Split System: Heat Pump with Remote Outdoor Unit-Air-Source) | N/A
216055870 | Central Heat Pump | CHAMPION HEATING AND COOLING | HH860E2S11 | ASPEN |  | D(A,C,E)60A3K+TDR | TM8E120C16MP11 | 41000 |  |  | 18 | 8.5 | 45000 |  |  | 34200 | 76% | 2 | Both | 855 | 3.42 | HRCU-A-CB (Split System: Heat Pump with Remote Outdoor Unit-Air-Source) | N/A
216055908 | Central Heat Pump | CHAMPION HEATING AND COOLING | HH860E2S11 | ASPEN |  | C(A,C,D,E)60A3K+TDR | TM9E100C16MP12 | 41000 |  |  | 18 | 8.5 | 45500 |  |  | 34400 | 76% | 2 | Both | 855 | 3.42 | HRCU-A-CB (Split System: Heat Pump with Remote Outdoor Unit-Air-Source) | N/A
216055909 | Central Heat Pump | CHAMPION HEATING AND COOLING | HH860E2S11 | ASPEN |  | D(A,C,E)60A3K+TDR | TM9E100C16MP12 | 41000 |  |  | 18 | 8.5 | 45500 |  |  | 34400 | 76% | 2 | Both | 855 | 3.42 | HRCU-A-CB (Split System: Heat Pump with Remote Outdoor Unit-Air-Source) | N/A
216055851 | Central Heat Pump | CHAMPION HEATING AND COOLING | HH860E2S11 | ASPEN |  | C(A,C,D,E)60A3K+TDR | TL9E080C16UH11 | 41000 |  |  | 18 | 8.5 | 45500 |  |  | 34400 | 76% | 2 | Both | 855 | 3.42 | HRCU-A-CB (Split System: Heat Pump with Remote Outdoor Unit-Air-Source) | N/A
216055852 | Central Heat Pump | CHAMPION HEATING AND COOLING | HH860E2S11 | ASPEN |  | D(A,C,E)60A3K+TDR | TL9E080C16UH11 | 41000 |  |  | 18 | 8.5 | 45500 |  |  | 34400 | 76% | 2 | Both | 855 | 3.42 | HRCU-A-CB (Split System: Heat Pump with Remote Outdoor Unit-Air-Source) | N/A
216056050 | Central Heat Pump | CHAMPION HEATING AND COOLING | HH860E2S11 | ASPEN |  | D(A,C,E)60A3K+TDR | Z9ES100C16SMPS1 | 42000 |  |  | 18 | 8.5 | 46500 |  |  | 34200 | 74% | 2 | Both | 875 | 3.5 | HRCU-A-CB (Split System: Heat Pump with Remote Outdoor Unit-Air-Source) | N/A
216056048 | Central Heat Pump | CHAMPION HEATING AND COOLING | HH860E2S11 | ASPEN |  | C(A,C,D,E)60A3K+TDR | Z9ES100C16SMPS1 | 42000 |  |  | 18 | 8.5 | 46500 |  |  | 34200 | 74% | 2 | Both | 875 | 3.5 | HRCU-A-CB (Split System: Heat Pump with Remote Outdoor Unit-Air-Source) | N/A
216054731 | Central Heat Pump | COLEMAN | HH836E2S11 | ASPEN |  | D(A,C,E)36A4K+TDR | TP9C080B12MP13 | 30600 |  |  | 18 | 8.5 | 30800 |  |  | 25200 | 82% | 2 | Both | 637.5 | 2.55 | HRCU-A-CB (Split System: Heat Pump with Remote Outdoor Unit-Air-Source) | N/A
216054712 | Central Heat Pump | COLEMAN | HH836E2S11 | ASPEN |  | D(A,C,E)36A4K+TDR | TM9V080B12MP12 | 30600 |  |  | 18 | 8.5 | 30800 |  |  | 25200 | 82% | 2 | Both | 637.5 | 2.55 | HRCU-A-CB (Split System: Heat Pump with Remote Outdoor Unit-Air-Source) | N/A
216054700 | Central Heat Pump | COLEMAN | HH836E2S11 | ASPEN |  | D(A,C,E)36A4K+TDR | TM8Y080B12MP11 | 30600 |  |  | 18 | 8.5 | 30800 |  |  | 25200 | 82% | 2 | Both | 637.5 | 2.55 | HRCU-A-CB (Split System: Heat Pump with Remote Outdoor Unit-Air-Source) | N/A
216054717 | Central Heat Pump | COLEMAN | HH836E2S11 | ASPEN |  | D(A,C,E)36A4K+TDR | TM9Y080B12MP11 | 30600 |  |  | 18 | 8.5 | 31000 |  |  | 25400 | 82% | 2 | Both | 637.5 | 2.55 | HRCU-A-CB (Split System: Heat Pump with Remote Outdoor Unit-Air-Source) | N/A
216054692 | Central Heat Pump | COLEMAN | HH836E2S11 | ASPEN |  | D(A,C,E)36A4K+TDR | TM8E100B12MP11 | 30600 |  |  | 18 | 8.5 | 31200 |  |  | 25400 | 81% | 2 | Both | 637.5 | 2.55 | HRCU-A-CB (Split System: Heat Pump with Remote Outdoor Unit-Air-Source) | N/A
216054724 | Central Heat Pump | COLEMAN | HH836E2S11 | ASPEN |  | D(A,C,E)36A4K+TDR | TMLE100B12MP11 | 30600 |  |  | 18 | 8.5 | 31200 |  |  | 25400 | 81% | 2 | Both | 637.5 | 2.55 | HRCU-A-CB (Split System: Heat Pump with Remote Outdoor Unit-Air-Source) | N/A
216054689 | Central Heat Pump | COLEMAN | HH836E2S11 | ASPEN |  | D(A,C,E)36A4K+TDR | TM8E080B12MP11 | 30600 |  |  | 18 | 8.5 | 31400 |  |  | 25400 | 81% | 2 | Both | 637.5 | 2.55 | HRCU-A-CB (Split System: Heat Pump with Remote Outdoor Unit-Air-Source) | N/A
216054714 | Central Heat Pump | COLEMAN | HH836E2S11 | ASPEN |  | D(A,C,E)36A4K+TDR | TM9V100C16MP12 | 30800 |  |  | 18 | 8.5 | 31000 |  |  | 25200 | 81% | 2 | Both | 642.5 | 2.57 | HRCU-A-CB (Split System: Heat Pump with Remote Outdoor Unit-Air-Source) | N/A
216054719 | Central Heat Pump | COLEMAN | HH836E2S11 | ASPEN |  | D(A,C,E)36A4K+TDR | TM9Y100C16MP11 | 30800 |  |  | 18 | 8.5 | 31000 |  |  | 25200 | 81% | 2 | Both | 642.5 | 2.57 | HRCU-A-CB (Split System: Heat Pump with Remote Outdoor Unit-Air-Source) | N/A
216054733 | Central Heat Pump | COLEMAN | HH836E2S11 | ASPEN |  | D(A,C,E)36A4K+TDR | TP9C100C16MP13 | 30800 |  |  | 18 | 8.5 | 31000 |  |  | 25200 | 81% | 2 | Both | 642.5 | 2.57 | HRCU-A-CB (Split System: Heat Pump with Remote Outdoor Unit-Air-Source) | N/A
216054709 | Central Heat Pump | COLEMAN | HH836E2S11 | ASPEN |  | D(A,C,E)36A4K+TDR | TM9E100C16MP12 | 30800 |  |  | 18 | 8.5 | 31200 |  |  | 25200 | 81% | 2 | Both | 642.5 | 2.57 | HRCU-A-CB (Split System: Heat Pump with Remote Outdoor Unit-Air-Source) | N/A
216054713 | Central Heat Pump | COLEMAN | HH836E2S11 | ASPEN |  | D(A,C,E)36A4K+TDR | TM9V080C16MP12 | 30800 |  |  | 18 | 8.5 | 31400 |  |  | 25400 | 81% | 2 | Both | 642.5 | 2.57 | HRCU-A-CB (Split System: Heat Pump with Remote Outdoor Unit-Air-Source) | N/A
216054732 | Central Heat Pump | COLEMAN | HH836E2S11 | ASPEN |  | D(A,C,E)36A4K+TDR | TP9C080C16MP13 | 30800 |  |  | 18 | 8.5 | 31400 |  |  | 25400 | 81% | 2 | Both | 642.5 | 2.57 | HRCU-A-CB (Split System: Heat Pump with Remote Outdoor Unit-Air-Source) | N/A
216054722 | Central Heat Pump | COLEMAN | HH836E2S11 | ASPEN |  | D(A,C,E)36A4K+TDR | TMLE080C16MP11 | 31000 |  |  | 18 | 8.5 | 31000 |  |  | 25200 | 81% | 2 | Both | 645 | 2.58 | HRCU-A-CB (Split System: Heat Pump with Remote Outdoor Unit-Air-Source) | N/A
216054690 | Central Heat Pump | COLEMAN | HH836E2S11 | ASPEN |  | D(A,C,E)36A4K+TDR | TM8E080C16MP11 | 31000 |  |  | 18 | 8.5 | 31000 |  |  | 25200 | 81% | 2 | Both | 645 | 2.58 | HRCU-A-CB (Split System: Heat Pump with Remote Outdoor Unit-Air-Source) | N/A
216054699 | Central Heat Pump | COLEMAN | HH836E2S11 | ASPEN |  | D(A,C,E)36A4K+TDR | TM8V100C16MP12 | 31000 |  |  | 18 | 8.5 | 31200 |  |  | 25400 | 81% | 2 | Both | 645 | 2.58 | HRCU-A-CB (Split System: Heat Pump with Remote Outdoor Unit-Air-Source) | N/A
216054729 | Central Heat Pump | COLEMAN | HH836E2S11 | ASPEN |  | D(A,C,E)36A4K+TDR | TMLV100C16MP12 | 31000 |  |  | 18 | 8.5 | 31200 |  |  | 25400 | 81% | 2 | Both | 645 | 2.58 | HRCU-A-CB (Split System: Heat Pump with Remote Outdoor Unit-Air-Source) | N/A
216054736 | Central Heat Pump | COLEMAN | HH836E2S11 | ASPEN |  | D(A,C,E)36A4K+TDR | TPLC080C16MP13 | 31000 |  |  | 18 | 8.5 | 31200 |  |  | 25400 | 81% | 2 | Both | 645 | 2.58 | HRCU-A-CB (Split System: Heat Pump with Remote Outdoor Unit-Air-Source) | N/A
216054737 | Central Heat Pump | COLEMAN | HH836E2S11 | ASPEN |  | D(A,C,E)36A4K+TDR | TPLC100C16MP13 | 31000 |  |  | 18 | 8.5 | 31200 |  |  | 25400 | 81% | 2 | Both | 645 | 2.58 | HRCU-A-CB (Split System: Heat Pump with Remote Outdoor Unit-Air-Source) | N/A
216054698 | Central Heat Pump | COLEMAN | HH836E2S11 | ASPEN |  | D(A,C,E)36A4K+TDR | TM8V080C16MP12 | 31000 |  |  | 18 | 8.5 | 31200 |  |  | 25400 | 81% | 2 | Both | 645 | 2.58 | HRCU-A-CB (Split System: Heat Pump with Remote Outdoor Unit-Air-Source) | N/A
216054725 | Central Heat Pump | COLEMAN | HH836E2S11 | ASPEN |  | D(A,C,E)36A4K+TDR | TMLE100C16MP11 | 31000 |  |  | 18 | 8.5 | 31200 |  |  | 25200 | 81% | 2 | Both | 645 | 2.58 | HRCU-A-CB (Split System: Heat Pump with Remote Outdoor Unit-Air-Source) | N/A
216054693 | Central Heat Pump | COLEMAN | HH836E2S11 | ASPEN |  | D(A,C,E)36A4K+TDR | TM8E100C16MP11 | 31000 |  |  | 18 | 8.5 | 31200 |  |  | 25200 | 81% | 2 | Both | 645 | 2.58 | HRCU-A-CB (Split System: Heat Pump with Remote Outdoor Unit-Air-Source) | N/A
216054685 | Central Heat Pump | COLEMAN | HH836E2S11 | ASPEN |  | D(A,C,E)36A4K+TDR | TL8E080C16UH11 | 31200 |  |  | 18 | 8.5 | 31800 |  |  | 25600 | 81% | 2 | Both | 650 | 2.6 | HRCU-A-CB (Split System: Heat Pump with Remote Outdoor Unit-Air-Source) | N/A
216054743 | Central Heat Pump | COLEMAN | HH836E2S11 | ASPEN |  | D(A,C,E)36A4K+TDR | Z8ES100C20SMPS1 | 31600 |  |  | 18 | 8.5 | 31800 |  |  | 25400 | 80% | 2 | Both | 657.5 | 2.63 | HRCU-A-CB (Split System: Heat Pump with Remote Outdoor Unit-Air-Source) | N/A
216055100 | Central Heat Pump | LUXAIRE | HH836E2S11 | ASPEN |  | C(A,C,D,E)36B3K+TDR | TM9V080B12MP12 | 30600 |  |  | 18 | 8.5 | 30800 |  |  | 25200 | 82% | 2 | Both | 637.5 | 2.55 | HRCU-A-CB (Split System: Heat Pump with Remote Outdoor Unit-Air-Source) | N/A
216055064 | Central Heat Pump | LUXAIRE | HH836E2S11 | ASPEN |  | C(A,C,D,E)36B3K+TDR | TM8Y080B12MP11 | 30600 |  |  | 18 | 8.5 | 30800 |  |  | 25200 | 82% | 2 | Both | 637.5 | 2.55 | HRCU-A-CB (Split System: Heat Pump with Remote Outdoor Unit-Air-Source) | N/A
216055066 | Central Heat Pump | LUXAIRE | HH836E2S11 | ASPEN |  | D(A,C,E)36A4K+TDR | TM8Y080B12MP11 | 30600 |  |  | 18 | 8.5 | 30800 |  |  | 25200 | 82% | 2 | Both | 637.5 | 2.55 | HRCU-A-CB (Split System: Heat Pump with Remote Outdoor Unit-Air-Source) | N/A
216055115 | Central Heat Pump | LUXAIRE | HH836E2S11 | ASPEN |  | C(A,C,D,E)36B3K+TDR | TM9Y080B12MP11 | 30600 |  |  | 18 | 8.5 | 31000 |  |  | 25400 | 82% | 2 | Both | 637.5 | 2.55 | HRCU-A-CB (Split System: Heat Pump with Remote Outdoor Unit-Air-Source) | N/A
216055138 | Central Heat Pump | LUXAIRE | HH836E2S11 | ASPEN |  | D(A,C,E)36A4K+TDR | TMLE100B12MP11 | 30600 |  |  | 18 | 8.5 | 31200 |  |  | 25400 | 81% | 2 | Both | 637.5 | 2.55 | HRCU-A-CB (Split System: Heat Pump with Remote Outdoor Unit-Air-Source) | N/A
216055042 | Central Heat Pump | LUXAIRE | HH836E2S11 | ASPEN |  | D(A,C,E)36A4K+TDR | TM8E100B12MP11 | 30600 |  |  | 18 | 8.5 | 31200 |  |  | 25400 | 81% | 2 | Both | 637.5 | 2.55 | HRCU-A-CB (Split System: Heat Pump with Remote Outdoor Unit-Air-Source) | N/A
216055033 | Central Heat Pump | LUXAIRE | HH836E2S11 | ASPEN |  | D(A,C,E)36A4K+TDR | TM8E080B12MP11 | 30600 |  |  | 18 | 8.5 | 31400 |  |  | 25400 | 81% | 2 | Both | 637.5 | 2.55 | HRCU-A-CB (Split System: Heat Pump with Remote Outdoor Unit-Air-Source) | N/A
216055129 | Central Heat Pump | LUXAIRE | HH836E2S11 | ASPEN |  | D(A,C,E)36A4K+TDR | TMLE080B12MP11 | 30600 |  |  | 18 | 8.5 | 31400 |  |  | 25400 | 81% | 2 | Both | 637.5 | 2.55 | HRCU-A-CB (Split System: Heat Pump with Remote Outdoor Unit-Air-Source) | N/A
216055123 | Central Heat Pump | LUXAIRE | HH836E2S11 | ASPEN |  | D(A,C,E)36A4K+TDR | TM9Y100C16MP11 | 30800 |  |  | 18 | 8.5 | 31000 |  |  | 25200 | 81% | 2 | Both | 642.5 | 2.57 | HRCU-A-CB (Split System: Heat Pump with Remote Outdoor Unit-Air-Source) | N/A
216055121 | Central Heat Pump | LUXAIRE | HH836E2S11 | ASPEN |  | C(A,C,D,E)36B3K+TDR | TM9Y100C16MP11 | 30800 |  |  | 18 | 8.5 | 31000 |  |  | 25200 | 81% | 2 | Both | 642.5 | 2.57 | HRCU-A-CB (Split System: Heat Pump with Remote Outdoor Unit-Air-Source) | N/A
216055165 | Central Heat Pump | LUXAIRE | HH836E2S11 | ASPEN |  | D(A,C,E)36A4K+TDR | TP9C100C16MP13 | 30800 |  |  | 18 | 8.5 | 31000 |  |  | 25200 | 81% | 2 | Both | 642.5 | 2.57 | HRCU-A-CB (Split System: Heat Pump with Remote Outdoor Unit-Air-Source) | N/A
216055108 | Central Heat Pump | LUXAIRE | HH836E2S11 | ASPEN |  | D(A,C,E)36A4K+TDR | TM9V100C16MP12 | 30800 |  |  | 18 | 8.5 | 31000 |  |  | 25200 | 81% | 2 | Both | 642.5 | 2.57 | HRCU-A-CB (Split System: Heat Pump with Remote Outdoor Unit-Air-Source) | N/A
216055093 | Central Heat Pump | LUXAIRE | HH836E2S11 | ASPEN |  | D(A,C,E)36A4K+TDR | TM9E100C16MP12 | 30800 |  |  | 18 | 8.5 | 31200 |  |  | 25200 | 81% | 2 | Both | 642.5 | 2.57 | HRCU-A-CB (Split System: Heat Pump with Remote Outdoor Unit-Air-Source) | N/A
216055040 | Central Heat Pump | LUXAIRE | HH836E2S11 | ASPEN |  | C(A,C,D,E)36B3K+TDR | TM8E100B12MP11 | 30800 |  |  | 18 | 8.5 | 31200 |  |  | 25400 | 81% | 2 | Both | 642.5 | 2.57 | HRCU-A-CB (Split System: Heat Pump with Remote Outdoor Unit-Air-Source) | N/A
216055031 | Central Heat Pump | LUXAIRE | HH836E2S11 | ASPEN |  | C(A,C,D,E)36B3K+TDR | TM8E080B12MP11 | 30800 |  |  | 18 | 8.5 | 31400 |  |  | 25400 | 81% | 2 | Both | 642.5 | 2.57 | HRCU-A-CB (Split System: Heat Pump with Remote Outdoor Unit-Air-Source) | N/A
216055103 | Central Heat Pump | LUXAIRE | HH836E2S11 | ASPEN |  | C(A,C,D,E)36B3K+TDR | TM9V080C16MP12 | 30800 |  |  | 18 | 8.5 | 31400 |  |  | 25400 | 81% | 2 | Both | 642.5 | 2.57 | HRCU-A-CB (Split System: Heat Pump with Remote Outdoor Unit-Air-Source) | N/A
216055105 | Central Heat Pump | LUXAIRE | HH836E2S11 | ASPEN |  | D(A,C,E)36A4K+TDR | TM9V080C16MP12 | 30800 |  |  | 18 | 8.5 | 31400 |  |  | 25400 | 81% | 2 | Both | 642.5 | 2.57 | HRCU-A-CB (Split System: Heat Pump with Remote Outdoor Unit-Air-Source) | N/A
216055127 | Central Heat Pump | LUXAIRE | HH836E2S11 | ASPEN |  | C(A,C,D,E)36B3K+TDR | TMLE080B12MP11 | 30800 |  |  | 18 | 8.5 | 31400 |  |  | 25400 | 81% | 2 | Both | 642.5 | 2.57 | HRCU-A-CB (Split System: Heat Pump with Remote Outdoor Unit-Air-Source) | N/A
216055036 | Central Heat Pump | LUXAIRE | HH836E2S11 | ASPEN |  | D(A,C,E)36A4K+TDR | TM8E080C16MP11 | 31000 |  |  | 18 | 8.5 | 31000 |  |  | 25200 | 81% | 2 | Both | 645 | 2.58 | HRCU-A-CB (Split System: Heat Pump with Remote Outdoor Unit-Air-Source) | N/A
216055163 | Central Heat Pump | LUXAIRE | HH836E2S11 | ASPEN |  | C(A,C,D,E)36B3K+TDR | TP9C100C16MP13 | 31000 |  |  | 18 | 8.5 | 31000 |  |  | 25200 | 81% | 2 | Both | 645 | 2.58 | HRCU-A-CB (Split System: Heat Pump with Remote Outdoor Unit-Air-Source) | N/A
216055106 | Central Heat Pump | LUXAIRE | HH836E2S11 | ASPEN |  | C(A,C,D,E)36B3K+TDR | TM9V100C16MP12 | 31000 |  |  | 18 | 8.5 | 31000 |  |  | 25200 | 81% | 2 | Both | 645 | 2.58 | HRCU-A-CB (Split System: Heat Pump with Remote Outdoor Unit-Air-Source) | N/A
216055132 | Central Heat Pump | LUXAIRE | HH836E2S11 | ASPEN |  | D(A,C,E)36A4K+TDR | TMLE080C16MP11 | 31000 |  |  | 18 | 8.5 | 31000 |  |  | 25200 | 81% | 2 | Both | 645 | 2.58 | HRCU-A-CB (Split System: Heat Pump with Remote Outdoor Unit-Air-Source) | N/A
216055091 | Central Heat Pump | LUXAIRE | HH836E2S11 | ASPEN |  | C(A,C,D,E)36B3K+TDR | TM9E100C16MP12 | 31000 |  |  | 18 | 8.5 | 31200 |  |  | 25200 | 81% | 2 | Both | 645 | 2.58 | HRCU-A-CB (Split System: Heat Pump with Remote Outdoor Unit-Air-Source) | N/A
216055141 | Central Heat Pump | LUXAIRE | HH836E2S11 | ASPEN |  | D(A,C,E)36A4K+TDR | TMLE100C16MP11 | 31000 |  |  | 18 | 8.5 | 31200 |  |  | 25200 | 81% | 2 | Both | 645 | 2.58 | HRCU-A-CB (Split System: Heat Pump with Remote Outdoor Unit-Air-Source) | N/A
216055063 | Central Heat Pump | LUXAIRE | HH836E2S11 | ASPEN |  | D(A,C,E)36A4K+TDR | TM8V100C16MP12 | 31000 |  |  | 18 | 8.5 | 31200 |  |  | 25400 | 81% | 2 | Both | 645 | 2.58 | HRCU-A-CB (Split System: Heat Pump with Remote Outdoor Unit-Air-Source) | N/A
216055151 | Central Heat Pump | LUXAIRE | HH836E2S11 | ASPEN |  | C(A,C,D,E)36B3K+TDR | TMLV100C16MP12 | 31000 |  |  | 18 | 8.5 | 31200 |  |  | 25400 | 81% | 2 | Both | 645 | 2.58 | HRCU-A-CB (Split System: Heat Pump with Remote Outdoor Unit-Air-Source) | N/A
216055172 | Central Heat Pump | LUXAIRE | HH836E2S11 | ASPEN |  | C(A,C,D,E)36B3K+TDR | TPLC080C16MP13 | 31000 |  |  | 18 | 8.5 | 31200 |  |  | 25400 | 81% | 2 | Both | 645 | 2.58 | HRCU-A-CB (Split System: Heat Pump with Remote Outdoor Unit-Air-Source) | N/A
216055174 | Central Heat Pump | LUXAIRE | HH836E2S11 | ASPEN |  | D(A,C,E)36A4K+TDR | TPLC080C16MP13 | 31000 |  |  | 18 | 8.5 | 31200 |  |  | 25400 | 81% | 2 | Both | 645 | 2.58 | HRCU-A-CB (Split System: Heat Pump with Remote Outdoor Unit-Air-Source) | N/A
216055061 | Central Heat Pump | LUXAIRE | HH836E2S11 | ASPEN |  | C(A,C,D,E)36B3K+TDR | TM8V100C16MP12 | 31000 |  |  | 18 | 8.5 | 31200 |  |  | 25400 | 81% | 2 | Both | 645 | 2.58 | HRCU-A-CB (Split System: Heat Pump with Remote Outdoor Unit-Air-Source) | N/A
216055175 | Central Heat Pump | LUXAIRE | HH836E2S11 | ASPEN |  | C(A,C,D,E)36B3K+TDR | TPLC100C16MP13 | 31000 |  |  | 18 | 8.5 | 31200 |  |  | 25400 | 81% | 2 | Both | 645 | 2.58 | HRCU-A-CB (Split System: Heat Pump with Remote Outdoor Unit-Air-Source) | N/A
216055045 | Central Heat Pump | LUXAIRE | HH836E2S11 | ASPEN |  | D(A,C,E)36A4K+TDR | TM8E100C16MP11 | 31000 |  |  | 18 | 8.5 | 31200 |  |  | 25200 | 81% | 2 | Both | 645 | 2.58 | HRCU-A-CB (Split System: Heat Pump with Remote Outdoor Unit-Air-Source) | N/A
216055058 | Central Heat Pump | LUXAIRE | HH836E2S11 | ASPEN |  | C(A,C,D,E)36B3K+TDR | TM8V080C16MP12 | 31000 |  |  | 18 | 8.5 | 31200 |  |  | 25400 | 81% | 2 | Both | 645 | 2.58 | HRCU-A-CB (Split System: Heat Pump with Remote Outdoor Unit-Air-Source) | N/A
216055060 | Central Heat Pump | LUXAIRE | HH836E2S11 | ASPEN |  | D(A,C,E)36A4K+TDR | TM8V080C16MP12 | 31000 |  |  | 18 | 8.5 | 31200 |  |  | 25400 | 81% | 2 | Both | 645 | 2.58 | HRCU-A-CB (Split System: Heat Pump with Remote Outdoor Unit-Air-Source) | N/A
216055043 | Central Heat Pump | LUXAIRE | HH836E2S11 | ASPEN |  | C(A,C,D,E)36B3K+TDR | TM8E100C16MP11 | 31000 |  |  | 18 | 8.5 | 31200 |  |  | 25200 | 81% | 2 | Both | 645 | 2.58 | HRCU-A-CB (Split System: Heat Pump with Remote Outdoor Unit-Air-Source) | N/A
216055177 | Central Heat Pump | LUXAIRE | HH836E2S11 | ASPEN |  | D(A,C,E)36A4K+TDR | TPLC100C16MP13 | 31000 |  |  | 18 | 8.5 | 31200 |  |  | 25400 | 81% | 2 | Both | 645 | 2.58 | HRCU-A-CB (Split System: Heat Pump with Remote Outdoor Unit-Air-Source) | N/A
216055021 | Central Heat Pump | LUXAIRE | HH836E2S11 | ASPEN |  | D(A,C,E)36A4K+TDR | TL8E080C16UH11 | 31200 |  |  | 18 | 8.5 | 31800 |  |  | 25600 | 81% | 2 | Both | 650 | 2.6 | HRCU-A-CB (Split System: Heat Pump with Remote Outdoor Unit-Air-Source) | N/A
216055118 | Central Heat Pump | LUXAIRE | HH836E2S11 | ASPEN |  | C(A,C,D,E)36B3K+TDR | TM9Y080C16MP11 | 31200 |  |  | 18 | 8.5 | 32000 |  |  | 25800 | 81% | 2 | Both | 650 | 2.6 | HRCU-A-CB (Split System: Heat Pump with Remote Outdoor Unit-Air-Source) | N/A
216055120 | Central Heat Pump | LUXAIRE | HH836E2S11 | ASPEN |  | D(A,C,E)36A4K+TDR | TM9Y080C16MP11 | 31200 |  |  | 18 | 8.5 | 32000 |  |  | 25800 | 81% | 2 | Both | 650 | 2.6 | HRCU-A-CB (Split System: Heat Pump with Remote Outdoor Unit-Air-Source) | N/A
216055020 | Central Heat Pump | LUXAIRE | HH836E2S11 | ASPEN |  | C(A,C,D,E)48A3K+TDR | TL8E080C16UH11 | 31400 |  |  | 18 | 8.5 | 31600 |  |  | 25600 | 81% | 2 | Both | 655 | 2.62 | HRCU-A-CB (Split System: Heat Pump with Remote Outdoor Unit-Air-Source) | N/A
216055195 | Central Heat Pump | LUXAIRE | HH836E2S11 | ASPEN |  | D(A,C,E)36A4K+TDR | Z8ES100C20SMPS1 | 31600 |  |  | 18 | 8.5 | 31800 |  |  | 25400 | 80% | 2 | Both | 657.5 | 2.63 | HRCU-A-CB (Split System: Heat Pump with Remote Outdoor Unit-Air-Source) | N/A
216055194 | Central Heat Pump | LUXAIRE | HH836E2S11 | ASPEN |  | C(A,C,D,E)48A3K+TDR | Z8ES100C20SMPS1 | 31800 |  |  | 18 | 8.5 | 31600 |  |  | 25400 | 80% | 2 | Both | 662.5 | 2.65 | HRCU-A-CB (Split System: Heat Pump with Remote Outdoor Unit-Air-Source) | N/A
216055318 | Central Heat Pump | LUXAIRE | HH860E2S11 | ASPEN |  | D(A,C,E)60A3K+TDR | TM9V100C20MP12 | 41000 |  |  | 18 | 8.5 | 44500 |  |  | 33800 | 76% | 2 | Both | 855 | 3.42 | HRCU-A-CB (Split System: Heat Pump with Remote Outdoor Unit-Air-Source) | N/A
216055369 | Central Heat Pump | LUXAIRE | HH860E2S11 | ASPEN |  | D(A,C,E)60A3K+TDR | TP9C100C20MP13 | 41000 |  |  | 18 | 8.5 | 44500 |  |  | 33800 | 76% | 2 | Both | 855 | 3.42 | HRCU-A-CB (Split System: Heat Pump with Remote Outdoor Unit-Air-Source) | N/A
216055281 | Central Heat Pump | LUXAIRE | HH860E2S11 | ASPEN |  | C(A,C,D,E)60A3K+TDR | TM8V120C20MP12 | 41000 |  |  | 18 | 8.5 | 44500 |  |  | 33800 | 76% | 2 | Both | 855 | 3.42 | HRCU-A-CB (Split System: Heat Pump with Remote Outdoor Unit-Air-Source) | N/A
216055383 | Central Heat Pump | LUXAIRE | HH860E2S11 | ASPEN |  | C(A,C,D,E)60A3K+TDR | TPLC120C20MP13 | 41000 |  |  | 18 | 8.5 | 44500 |  |  | 33800 | 76% | 2 | Both | 855 | 3.42 | HRCU-A-CB (Split System: Heat Pump with Remote Outdoor Unit-Air-Source) | N/A
216055359 | Central Heat Pump | LUXAIRE | HH860E2S11 | ASPEN |  | C(A,C,D,E)60A3K+TDR | TMLV120C20MP12 | 41000 |  |  | 18 | 8.5 | 44500 |  |  | 33800 | 76% | 2 | Both | 855 | 3.42 | HRCU-A-CB (Split System: Heat Pump with Remote Outdoor Unit-Air-Source) | N/A
216055278 | Central Heat Pump | LUXAIRE | HH860E2S11 | ASPEN |  | C(A,C,D,E)60A3K+TDR | TM8V100C20MP12 | 41000 |  |  | 18 | 8.5 | 44500 |  |  | 33800 | 76% | 2 | Both | 855 | 3.42 | HRCU-A-CB (Split System: Heat Pump with Remote Outdoor Unit-Air-Source) | N/A
216055279 | Central Heat Pump | LUXAIRE | HH860E2S11 | ASPEN |  | D(A,C,E)60A3K+TDR | TM8V100C20MP12 | 41000 |  |  | 18 | 8.5 | 44500 |  |  | 33800 | 76% | 2 | Both | 855 | 3.42 | HRCU-A-CB (Split System: Heat Pump with Remote Outdoor Unit-Air-Source) | N/A
216055360 | Central Heat Pump | LUXAIRE | HH860E2S11 | ASPEN |  | D(A,C,E)60A3K+TDR | TMLV120C20MP12 | 41000 |  |  | 18 | 8.5 | 44500 |  |  | 33800 | 76% | 2 | Both | 855 | 3.42 | HRCU-A-CB (Split System: Heat Pump with Remote Outdoor Unit-Air-Source) | N/A
216055368 | Central Heat Pump | LUXAIRE | HH860E2S11 | ASPEN |  | C(A,C,D,E)60A3K+TDR | TP9C100C20MP13 | 41000 |  |  | 18 | 8.5 | 44500 |  |  | 33800 | 76% | 2 | Both | 855 | 3.42 | HRCU-A-CB (Split System: Heat Pump with Remote Outdoor Unit-Air-Source) | N/A
216055258 | Central Heat Pump | LUXAIRE | HH860E2S11 | ASPEN |  | D(A,C,E)60A3K+TDR | TM8E100C16MP11 | 41000 |  |  | 18 | 8.5 | 45000 |  |  | 34200 | 76% | 2 | Both | 855 | 3.42 | HRCU-A-CB (Split System: Heat Pump with Remote Outdoor Unit-Air-Source) | N/A
216055335 | Central Heat Pump | LUXAIRE | HH860E2S11 | ASPEN |  | C(A,C,D,E)60A3K+TDR | TMLE080C16MP11 | 41000 |  |  | 18 | 8.5 | 45000 |  |  | 34200 | 76% | 2 | Both | 855 | 3.42 | HRCU-A-CB (Split System: Heat Pump with Remote Outdoor Unit-Air-Source) | N/A
216055222 | Central Heat Pump | LUXAIRE | HH860E2S11 | ASPEN |  | D(A,C,E)60A3K+TDR | LP9C100C20MP13 | 41000 |  |  | 18 | 8.5 | 45000 |  |  | 33800 | 75% | 2 | Both | 855 | 3.42 | HRCU-A-CB (Split System: Heat Pump with Remote Outdoor Unit-Air-Source) | N/A
216055263 | Central Heat Pump | LUXAIRE | HH860E2S11 | ASPEN |  | C(A,C,D,E)60A3K+TDR | TM8E120C16MP11 | 41000 |  |  | 18 | 8.5 | 45000 |  |  | 34200 | 76% | 2 | Both | 855 | 3.42 | HRCU-A-CB (Split System: Heat Pump with Remote Outdoor Unit-Air-Source) | N/A
216055347 | Central Heat Pump | LUXAIRE | HH860E2S11 | ASPEN |  | C(A,C,D,E)60A3K+TDR | TMLE120C16MP11 | 41000 |  |  | 18 | 8.5 | 45000 |  |  | 34200 | 76% | 2 | Both | 855 | 3.42 | HRCU-A-CB (Split System: Heat Pump with Remote Outdoor Unit-Air-Source) | N/A
216055221 | Central Heat Pump | LUXAIRE | HH860E2S11 | ASPEN |  | C(A,C,D,E)60A3K+TDR | LP9C100C20MP13 | 41000 |  |  | 18 | 8.5 | 45000 |  |  | 33800 | 75% | 2 | Both | 855 | 3.42 | HRCU-A-CB (Split System: Heat Pump with Remote Outdoor Unit-Air-Source) | N/A
216055257 | Central Heat Pump | LUXAIRE | HH860E2S11 | ASPEN |  | C(A,C,D,E)60A3K+TDR | TM8E100C16MP11 | 41000 |  |  | 18 | 8.5 | 45000 |  |  | 34200 | 76% | 2 | Both | 855 | 3.42 | HRCU-A-CB (Split System: Heat Pump with Remote Outdoor Unit-Air-Source) | N/A
216055341 | Central Heat Pump | LUXAIRE | HH860E2S11 | ASPEN |  | C(A,C,D,E)60A3K+TDR | TMLE100C16MP11 | 41000 |  |  | 18 | 8.5 | 45000 |  |  | 34200 | 76% | 2 | Both | 855 | 3.42 | HRCU-A-CB (Split System: Heat Pump with Remote Outdoor Unit-Air-Source) | N/A
216055237 | Central Heat Pump | LUXAIRE | HH860E2S11 | ASPEN |  | D(A,C,E)60A3K+TDR | LPLC120C20MP13 | 41000 |  |  | 18 | 8.5 | 45000 |  |  | 33800 | 75% | 2 | Both | 855 | 3.42 | HRCU-A-CB (Split System: Heat Pump with Remote Outdoor Unit-Air-Source) | N/A
216055252 | Central Heat Pump | LUXAIRE | HH860E2S11 | ASPEN |  | D(A,C,E)60A3K+TDR | TM8E080C16MP11 | 41000 |  |  | 18 | 8.5 | 45000 |  |  | 34200 | 76% | 2 | Both | 855 | 3.42 | HRCU-A-CB (Split System: Heat Pump with Remote Outdoor Unit-Air-Source) | N/A
216055297 | Central Heat Pump | LUXAIRE | HH860E2S11 | ASPEN |  | D(A,C,E)60A3K+TDR | TM9E080C16MP12 | 41000 |  |  | 18 | 8.5 | 45000 |  |  | 34400 | 76% | 2 | Both | 855 | 3.42 | HRCU-A-CB (Split System: Heat Pump with Remote Outdoor Unit-Air-Source) | N/A
216055264 | Central Heat Pump | LUXAIRE | HH860E2S11 | ASPEN |  | D(A,C,E)60A3K+TDR | TM8E120C16MP11 | 41000 |  |  | 18 | 8.5 | 45000 |  |  | 34200 | 76% | 2 | Both | 855 | 3.42 | HRCU-A-CB (Split System: Heat Pump with Remote Outdoor Unit-Air-Source) | N/A
216055348 | Central Heat Pump | LUXAIRE | HH860E2S11 | ASPEN |  | D(A,C,E)60A3K+TDR | TMLE120C16MP11 | 41000 |  |  | 18 | 8.5 | 45000 |  |  | 34200 | 76% | 2 | Both | 855 | 3.42 | HRCU-A-CB (Split System: Heat Pump with Remote Outdoor Unit-Air-Source) | N/A
216055234 | Central Heat Pump | LUXAIRE | HH860E2S11 | ASPEN |  | D(A,C,E)60A3K+TDR | LPLC100C20MP13 | 41000 |  |  | 18 | 8.5 | 45000 |  |  | 33800 | 75% | 2 | Both | 855 | 3.42 | HRCU-A-CB (Split System: Heat Pump with Remote Outdoor Unit-Air-Source) | N/A
216055251 | Central Heat Pump | LUXAIRE | HH860E2S11 | ASPEN |  | C(A,C,D,E)60A3K+TDR | TM8E080C16MP11 | 41000 |  |  | 18 | 8.5 | 45000 |  |  | 34200 | 76% | 2 | Both | 855 | 3.42 | HRCU-A-CB (Split System: Heat Pump with Remote Outdoor Unit-Air-Source) | N/A
216055336 | Central Heat Pump | LUXAIRE | HH860E2S11 | ASPEN |  | D(A,C,E)60A3K+TDR | TMLE080C16MP11 | 41000 |  |  | 18 | 8.5 | 45000 |  |  | 34200 | 76% | 2 | Both | 855 | 3.42 | HRCU-A-CB (Split System: Heat Pump with Remote Outdoor Unit-Air-Source) | N/A
216055303 | Central Heat Pump | LUXAIRE | HH860E2S11 | ASPEN |  | D(A,C,E)60A3K+TDR | TM9E100C16MP12 | 41000 |  |  | 18 | 8.5 | 45500 |  |  | 34400 | 76% | 2 | Both | 855 | 3.42 | HRCU-A-CB (Split System: Heat Pump with Remote Outdoor Unit-Air-Source) | N/A
216055413 | Central Heat Pump | LUXAIRE | HH860E2S11 | ASPEN |  | C(A,C,D,E)60A3K+TDR | Z9ES100C16SMPS1 | 42000 |  |  | 18 | 8.5 | 46500 |  |  | 34200 | 74% | 2 | Both | 875 | 3.5 | HRCU-A-CB (Split System: Heat Pump with Remote Outdoor Unit-Air-Source) | N/A
216055414 | Central Heat Pump | LUXAIRE | HH860E2S11 | ASPEN |  | D(A,C,E)60A3K+TDR | Z9ES100C16SMPS1 | 42000 |  |  | 18 | 8.5 | 46500 |  |  | 34200 | 74% | 2 | Both | 875 | 3.5 | HRCU-A-CB (Split System: Heat Pump with Remote Outdoor Unit-Air-Source) | N/A
216056608 | Central Heat Pump | YORK | HH836E2S11 | ASPEN |  | D(A,C,E)36A4K+TDR | TM9V080B12MP12 | 30600 |  |  | 18 | 8.5 | 30800 |  |  | 25200 | 82% | 2 | Both | 637.5 | 2.55 | HRCU-A-CB (Split System: Heat Pump with Remote Outdoor Unit-Air-Source) | N/A
216056543 | Central Heat Pump | YORK | HH836E2S11 | ASPEN |  | C(A,C,D,E)36B3K+TDR | TP9C080B12MP13 | 30600 |  |  | 18 | 8.5 | 30800 |  |  | 25200 | 82% | 2 | Both | 637.5 | 2.55 | HRCU-A-CB (Split System: Heat Pump with Remote Outdoor Unit-Air-Source) | N/A
216056512 | Central Heat Pump | YORK | HH836E2S11 | ASPEN |  | C(A,C,D,E)36B3K+TDR | TM8Y080B12MP11 | 30600 |  |  | 18 | 8.5 | 30800 |  |  | 25200 | 82% | 2 | Both | 637.5 | 2.55 | HRCU-A-CB (Split System: Heat Pump with Remote Outdoor Unit-Air-Source) | N/A
216056627 | Central Heat Pump | YORK | HH836E2S11 | ASPEN |  | D(A,C,E)36A4K+TDR | TP9C080B12MP13 | 30600 |  |  | 18 | 8.5 | 30800 |  |  | 25200 | 82% | 2 | Both | 637.5 | 2.55 | HRCU-A-CB (Split System: Heat Pump with Remote Outdoor Unit-Air-Source) | N/A
216056529 | Central Heat Pump | YORK | HH836E2S11 | ASPEN |  | C(A,C,D,E)36B3K+TDR | TM9Y080B12MP11 | 30600 |  |  | 18 | 8.5 | 31000 |  |  | 25400 | 82% | 2 | Both | 637.5 | 2.55 | HRCU-A-CB (Split System: Heat Pump with Remote Outdoor Unit-Air-Source) | N/A
216056588 | Central Heat Pump | YORK | HH836E2S11 | ASPEN |  | D(A,C,E)36A4K+TDR | TM8E100B12MP11 | 30600 |  |  | 18 | 8.5 | 31200 |  |  | 25400 | 81% | 2 | Both | 637.5 | 2.55 | HRCU-A-CB (Split System: Heat Pump with Remote Outdoor Unit-Air-Source) | N/A
216056620 | Central Heat Pump | YORK | HH836E2S11 | ASPEN |  | D(A,C,E)36A4K+TDR | TMLE100B12MP11 | 30600 |  |  | 18 | 8.5 | 31200 |  |  | 25400 | 81% | 2 | Both | 637.5 | 2.55 | HRCU-A-CB (Split System: Heat Pump with Remote Outdoor Unit-Air-Source) | N/A
216056585 | Central Heat Pump | YORK | HH836E2S11 | ASPEN |  | D(A,C,E)36A4K+TDR | TM8E080B12MP11 | 30600 |  |  | 18 | 8.5 | 31400 |  |  | 25400 | 81% | 2 | Both | 637.5 | 2.55 | HRCU-A-CB (Split System: Heat Pump with Remote Outdoor Unit-Air-Source) | N/A
216056617 | Central Heat Pump | YORK | HH836E2S11 | ASPEN |  | D(A,C,E)36A4K+TDR | TMLE080B12MP11 | 30600 |  |  | 18 | 8.5 | 31400 |  |  | 25400 | 81% | 2 | Both | 637.5 | 2.55 | HRCU-A-CB (Split System: Heat Pump with Remote Outdoor Unit-Air-Source) | N/A
216056615 | Central Heat Pump | YORK | HH836E2S11 | ASPEN |  | D(A,C,E)36A4K+TDR | TM9Y100C16MP11 | 30800 |  |  | 18 | 8.5 | 31000 |  |  | 25200 | 81% | 2 | Both | 642.5 | 2.57 | HRCU-A-CB (Split System: Heat Pump with Remote Outdoor Unit-Air-Source) | N/A
216056629 | Central Heat Pump | YORK | HH836E2S11 | ASPEN |  | D(A,C,E)36A4K+TDR | TP9C100C16MP13 | 30800 |  |  | 18 | 8.5 | 31000 |  |  | 25200 | 81% | 2 | Both | 642.5 | 2.57 | HRCU-A-CB (Split System: Heat Pump with Remote Outdoor Unit-Air-Source) | N/A
216056649 | Central Heat Pump | YORK | HH836E2S11 | ASPEN |  | D(A,C,E)36A4K+TDR | YP9C100C16MP13 | 30800 |  |  | 18 | 8.5 | 31000 |  |  | 25200 | 81% | 2 | Both | 642.5 | 2.57 | HRCU-A-CB (Split System: Heat Pump with Remote Outdoor Unit-Air-Source) | N/A
216056536 | Central Heat Pump | YORK | HH836E2S11 | ASPEN |  | C(A,C,D,E)36B3K+TDR | TMLE100B12MP11 | 30800 |  |  | 18 | 8.5 | 31200 |  |  | 25400 | 81% | 2 | Both | 642.5 | 2.57 | HRCU-A-CB (Split System: Heat Pump with Remote Outdoor Unit-Air-Source) | N/A
216056605 | Central Heat Pump | YORK | HH836E2S11 | ASPEN |  | D(A,C,E)36A4K+TDR | TM9E100C16MP12 | 30800 |  |  | 18 | 8.5 | 31200 |  |  | 25200 | 81% | 2 | Both | 642.5 | 2.57 | HRCU-A-CB (Split System: Heat Pump with Remote Outdoor Unit-Air-Source) | N/A
216056501 | Central Heat Pump | YORK | HH836E2S11 | ASPEN |  | C(A,C,D,E)36B3K+TDR | TM8E080B12MP11 | 30800 |  |  | 18 | 8.5 | 31400 |  |  | 25400 | 81% | 2 | Both | 642.5 | 2.57 | HRCU-A-CB (Split System: Heat Pump with Remote Outdoor Unit-Air-Source) | N/A
216056544 | Central Heat Pump | YORK | HH836E2S11 | ASPEN |  | C(A,C,D,E)36B3K+TDR | TP9C080C16MP13 | 30800 |  |  | 18 | 8.5 | 31400 |  |  | 25400 | 81% | 2 | Both | 642.5 | 2.57 | HRCU-A-CB (Split System: Heat Pump with Remote Outdoor Unit-Air-Source) | N/A
216056609 | Central Heat Pump | YORK | HH836E2S11 | ASPEN |  | D(A,C,E)36A4K+TDR | TM9V080C16MP12 | 30800 |  |  | 18 | 8.5 | 31400 |  |  | 25400 | 81% | 2 | Both | 642.5 | 2.57 | HRCU-A-CB (Split System: Heat Pump with Remote Outdoor Unit-Air-Source) | N/A
216056628 | Central Heat Pump | YORK | HH836E2S11 | ASPEN |  | D(A,C,E)36A4K+TDR | TP9C080C16MP13 | 30800 |  |  | 18 | 8.5 | 31400 |  |  | 25400 | 81% | 2 | Both | 642.5 | 2.57 | HRCU-A-CB (Split System: Heat Pump with Remote Outdoor Unit-Air-Source) | N/A
216056534 | Central Heat Pump | YORK | HH836E2S11 | ASPEN |  | C(A,C,D,E)36B3K+TDR | TMLE080C16MP11 | 31000 |  |  | 18 | 8.5 | 31000 |  |  | 25200 | 81% | 2 | Both | 645 | 2.58 | HRCU-A-CB (Split System: Heat Pump with Remote Outdoor Unit-Air-Source) | N/A
216056545 | Central Heat Pump | YORK | HH836E2S11 | ASPEN |  | C(A,C,D,E)36B3K+TDR | TP9C100C16MP13 | 31000 |  |  | 18 | 8.5 | 31000 |  |  | 25200 | 81% | 2 | Both | 645 | 2.58 | HRCU-A-CB (Split System: Heat Pump with Remote Outdoor Unit-Air-Source) | N/A
216056526 | Central Heat Pump | YORK | HH836E2S11 | ASPEN |  | C(A,C,D,E)36B3K+TDR | TM9V100C16MP12 | 31000 |  |  | 18 | 8.5 | 31000 |  |  | 25200 | 81% | 2 | Both | 645 | 2.58 | HRCU-A-CB (Split System: Heat Pump with Remote Outdoor Unit-Air-Source) | N/A
216056586 | Central Heat Pump | YORK | HH836E2S11 | ASPEN |  | D(A,C,E)36A4K+TDR | TM8E080C16MP11 | 31000 |  |  | 18 | 8.5 | 31000 |  |  | 25200 | 81% | 2 | Both | 645 | 2.58 | HRCU-A-CB (Split System: Heat Pump with Remote Outdoor Unit-Air-Source) | N/A
216056502 | Central Heat Pump | YORK | HH836E2S11 | ASPEN |  | C(A,C,D,E)36B3K+TDR | TM8E080C16MP11 | 31000 |  |  | 18 | 8.5 | 31000 |  |  | 25200 | 81% | 2 | Both | 645 | 2.58 | HRCU-A-CB (Split System: Heat Pump with Remote Outdoor Unit-Air-Source) | N/A
216056653 | Central Heat Pump | YORK | HH836E2S11 | ASPEN |  | D(A,C,E)36A4K+TDR | YPLC100C16MP13 | 31000 |  |  | 18 | 8.5 | 31200 |  |  | 25400 | 81% | 2 | Both | 645 | 2.58 | HRCU-A-CB (Split System: Heat Pump with Remote Outdoor Unit-Air-Source) | N/A
216056511 | Central Heat Pump | YORK | HH836E2S11 | ASPEN |  | C(A,C,D,E)36B3K+TDR | TM8V100C16MP12 | 31000 |  |  | 18 | 8.5 | 31200 |  |  | 25400 | 81% | 2 | Both | 645 | 2.58 | HRCU-A-CB (Split System: Heat Pump with Remote Outdoor Unit-Air-Source) | N/A
216056595 | Central Heat Pump | YORK | HH836E2S11 | ASPEN |  | D(A,C,E)36A4K+TDR | TM8V100C16MP12 | 31000 |  |  | 18 | 8.5 | 31200 |  |  | 25400 | 81% | 2 | Both | 645 | 2.58 | HRCU-A-CB (Split System: Heat Pump with Remote Outdoor Unit-Air-Source) | N/A
216056652 | Central Heat Pump | YORK | HH836E2S11 | ASPEN |  | D(A,C,E)36A4K+TDR | YPLC080C16MP13 | 31000 |  |  | 18 | 8.5 | 31200 |  |  | 25400 | 81% | 2 | Both | 645 | 2.58 | HRCU-A-CB (Split System: Heat Pump with Remote Outdoor Unit-Air-Source) | N/A
216056505 | Central Heat Pump | YORK | HH836E2S11 | ASPEN |  | C(A,C,D,E)36B3K+TDR | TM8E100C16MP11 | 31000 |  |  | 18 | 8.5 | 31200 |  |  | 25200 | 81% | 2 | Both | 645 | 2.58 | HRCU-A-CB (Split System: Heat Pump with Remote Outdoor Unit-Air-Source) | N/A
216056510 | Central Heat Pump | YORK | HH836E2S11 | ASPEN |  | C(A,C,D,E)36B3K+TDR | TM8V080C16MP12 | 31000 |  |  | 18 | 8.5 | 31200 |  |  | 25400 | 81% | 2 | Both | 645 | 2.58 | HRCU-A-CB (Split System: Heat Pump with Remote Outdoor Unit-Air-Source) | N/A
216056621 | Central Heat Pump | YORK | HH836E2S11 | ASPEN |  | D(A,C,E)36A4K+TDR | TMLE100C16MP11 | 31000 |  |  | 18 | 8.5 | 31200 |  |  | 25200 | 81% | 2 | Both | 645 | 2.58 | HRCU-A-CB (Split System: Heat Pump with Remote Outdoor Unit-Air-Source) | N/A
216056549 | Central Heat Pump | YORK | HH836E2S11 | ASPEN |  | C(A,C,D,E)36B3K+TDR | TPLC100C16MP13 | 31000 |  |  | 18 | 8.5 | 31200 |  |  | 25400 | 81% | 2 | Both | 645 | 2.58 | HRCU-A-CB (Split System: Heat Pump with Remote Outdoor Unit-Air-Source) | N/A
216056632 | Central Heat Pump | YORK | HH836E2S11 | ASPEN |  | D(A,C,E)36A4K+TDR | TPLC080C16MP13 | 31000 |  |  | 18 | 8.5 | 31200 |  |  | 25400 | 81% | 2 | Both | 645 | 2.58 | HRCU-A-CB (Split System: Heat Pump with Remote Outdoor Unit-Air-Source) | N/A
216056541 | Central Heat Pump | YORK | HH836E2S11 | ASPEN |  | C(A,C,D,E)36B3K+TDR | TMLV100C16MP12 | 31000 |  |  | 18 | 8.5 | 31200 |  |  | 25400 | 81% | 2 | Both | 645 | 2.58 | HRCU-A-CB (Split System: Heat Pump with Remote Outdoor Unit-Air-Source) | N/A
216056589 | Central Heat Pump | YORK | HH836E2S11 | ASPEN |  | D(A,C,E)36A4K+TDR | TM8E100C16MP11 | 31000 |  |  | 18 | 8.5 | 31200 |  |  | 25200 | 81% | 2 | Both | 645 | 2.58 | HRCU-A-CB (Split System: Heat Pump with Remote Outdoor Unit-Air-Source) | N/A
216056521 | Central Heat Pump | YORK | HH836E2S11 | ASPEN |  | C(A,C,D,E)36B3K+TDR | TM9E100C16MP12 | 31000 |  |  | 18 | 8.5 | 31200 |  |  | 25200 | 81% | 2 | Both | 645 | 2.58 | HRCU-A-CB (Split System: Heat Pump with Remote Outdoor Unit-Air-Source) | N/A
216056625 | Central Heat Pump | YORK | HH836E2S11 | ASPEN |  | D(A,C,E)36A4K+TDR | TMLV100C16MP12 | 31000 |  |  | 18 | 8.5 | 31200 |  |  | 25400 | 81% | 2 | Both | 645 | 2.58 | HRCU-A-CB (Split System: Heat Pump with Remote Outdoor Unit-Air-Source) | N/A
216056548 | Central Heat Pump | YORK | HH836E2S11 | ASPEN |  | C(A,C,D,E)36B3K+TDR | TPLC080C16MP13 | 31000 |  |  | 18 | 8.5 | 31200 |  |  | 25400 | 81% | 2 | Both | 645 | 2.58 | HRCU-A-CB (Split System: Heat Pump with Remote Outdoor Unit-Air-Source) | N/A
215654025 | Central Heat Pump | YORK | HH836E2S11 | ASPEN |  | CH36B3J+TDR | TM8V080C16MP12 | 31000 |  |  | 18 | 8.5 | 31200 |  |  | 25400 | 81% | 2 | Both | 645 | 2.58 | HRCU-A-CB (Split System: Heat Pump with Remote Outdoor Unit-Air-Source) | N/A
215654026 | Central Heat Pump | YORK | HH836E2S11 | ASPEN |  | CH36B3J+TDR | TM8V100C16MP12 | 31000 |  |  | 18 | 8.5 | 31200 |  |  | 25400 | 81% | 2 | Both | 645 | 2.58 | HRCU-A-CB (Split System: Heat Pump with Remote Outdoor Unit-Air-Source) | N/A
215654036 | Central Heat Pump | YORK | HH836E2S11 | ASPEN |  | CH48A3J+TDR | TM8V080C16MP12 | 31000 |  |  | 18 | 8.5 | 31200 |  |  | 25400 | 81% | 2 | Both | 645 | 2.58 | HRCU-A-CB (Split System: Heat Pump with Remote Outdoor Unit-Air-Source) | N/A
216056537 | Central Heat Pump | YORK | HH836E2S11 | ASPEN |  | C(A,C,D,E)36B3K+TDR | TMLE100C16MP11 | 31000 |  |  | 18 | 8.5 | 31200 |  |  | 25200 | 81% | 2 | Both | 645 | 2.58 | HRCU-A-CB (Split System: Heat Pump with Remote Outdoor Unit-Air-Source) | N/A
215654037 | Central Heat Pump | YORK | HH836E2S11 | ASPEN |  | CH48A3J+TDR | TM8V100C16MP12 | 31000 |  |  | 18 | 8.5 | 31200 |  |  | 25400 | 81% | 2 | Both | 645 | 2.58 | HRCU-A-CB (Split System: Heat Pump with Remote Outdoor Unit-Air-Source) | N/A
216056581 | Central Heat Pump | YORK | HH836E2S11 | ASPEN |  | D(A,C,E)36A4K+TDR | TL8E080C16UH11 | 31200 |  |  | 18 | 8.5 | 31800 |  |  | 25600 | 81% | 2 | Both | 650 | 2.6 | HRCU-A-CB (Split System: Heat Pump with Remote Outdoor Unit-Air-Source) | N/A
216056530 | Central Heat Pump | YORK | HH836E2S11 | ASPEN |  | C(A,C,D,E)36B3K+TDR | TM9Y080C16MP11 | 31200 |  |  | 18 | 8.5 | 32000 |  |  | 25800 | 81% | 2 | Both | 650 | 2.6 | HRCU-A-CB (Split System: Heat Pump with Remote Outdoor Unit-Air-Source) | N/A
216056614 | Central Heat Pump | YORK | HH836E2S11 | ASPEN |  | D(A,C,E)36A4K+TDR | TM9Y080C16MP11 | 31200 |  |  | 18 | 8.5 | 32000 |  |  | 25800 | 81% | 2 | Both | 650 | 2.6 | HRCU-A-CB (Split System: Heat Pump with Remote Outdoor Unit-Air-Source) | N/A
216056654 | Central Heat Pump | YORK | HH836E2S11 | ASPEN |  | C(A,C,D,E)48A3K+TDR | TL8E080C16UH11 | 31400 |  |  | 18 | 8.5 | 31600 |  |  | 25600 | 81% | 2 | Both | 655 | 2.62 | HRCU-A-CB (Split System: Heat Pump with Remote Outdoor Unit-Air-Source) | N/A
216056681 | Central Heat Pump | YORK | HH836E2S11 | ASPEN |  | C(A,C,D,E)48A3K+TDR | TM9Y080C16MP11 | 31400 |  |  | 18 | 8.5 | 31800 |  |  | 25800 | 81% | 2 | Both | 655 | 2.62 | HRCU-A-CB (Split System: Heat Pump with Remote Outdoor Unit-Air-Source) | N/A
216056702 | Central Heat Pump | YORK | HH836E2S11 | ASPEN |  | C(A,C,D,E)48A3K+TDR | Y81E120C20SMPS1 | 31600 |  |  | 18 | 8.5 | 31400 |  |  | 25400 | 81% | 2 | Both | 657.5 | 2.63 | HRCU-A-CB (Split System: Heat Pump with Remote Outdoor Unit-Air-Source) | N/A
215654045 | Central Heat Pump | YORK | HH836E2S11 | ASPEN |  | CH48A3J+TDR | Y81E120C20SMPS1 | 31600 |  |  | 18 | 8.5 | 31400 |  |  | 25400 | 81% | 2 | Both | 657.5 | 2.63 | HRCU-A-CB (Split System: Heat Pump with Remote Outdoor Unit-Air-Source) | N/A
216056555 | Central Heat Pump | YORK | HH836E2S11 | ASPEN |  | C(A,C,D,E)36B3K+TDR | Y81E100C20SMPS1 | 31600 |  |  | 18 | 8.5 | 31800 |  |  | 25400 | 80% | 2 | Both | 657.5 | 2.63 | HRCU-A-CB (Split System: Heat Pump with Remote Outdoor Unit-Air-Source) | N/A
216056639 | Central Heat Pump | YORK | HH836E2S11 | ASPEN |  | D(A,C,E)36A4K+TDR | Y81E100C20SMPS1 | 31600 |  |  | 18 | 8.5 | 31800 |  |  | 25400 | 80% | 2 | Both | 657.5 | 2.63 | HRCU-A-CB (Split System: Heat Pump with Remote Outdoor Unit-Air-Source) | N/A
216056701 | Central Heat Pump | YORK | HH836E2S11 | ASPEN |  | C(A,C,D,E)48A3K+TDR | Y81E100C20SMPS1 | 31800 |  |  | 18 | 8.5 | 31600 |  |  | 25400 | 80% | 2 | Both | 662.5 | 2.65 | HRCU-A-CB (Split System: Heat Pump with Remote Outdoor Unit-Air-Source) | N/A
216056859 | Central Heat Pump | YORK | HH860E2S11 | ASPEN |  | D(A,C,E)60A3K+TDR | TMLV120C20MP12 | 41000 |  |  | 18 | 8.5 | 44500 |  |  | 33800 | 76% | 2 | Both | 855 | 3.42 | HRCU-A-CB (Split System: Heat Pump with Remote Outdoor Unit-Air-Source) | N/A
216056805 | Central Heat Pump | YORK | HH860E2S11 | ASPEN |  | D(A,C,E)60A3K+TDR | TM8V100C20MP12 | 41000 |  |  | 18 | 8.5 | 44500 |  |  | 33800 | 76% | 2 | Both | 855 | 3.42 | HRCU-A-CB (Split System: Heat Pump with Remote Outdoor Unit-Air-Source) | N/A
216056873 | Central Heat Pump | YORK | HH860E2S11 | ASPEN |  | D(A,C,E)60A3K+TDR | TPLC100C20MP13 | 41000 |  |  | 18 | 8.5 | 44500 |  |  | 33800 | 76% | 2 | Both | 855 | 3.42 | HRCU-A-CB (Split System: Heat Pump with Remote Outdoor Unit-Air-Source) | N/A
216056806 | Central Heat Pump | YORK | HH860E2S11 | ASPEN |  | C(A,C,D,E)60A3K+TDR | TM8V120C20MP12 | 41000 |  |  | 18 | 8.5 | 44500 |  |  | 33800 | 76% | 2 | Both | 855 | 3.42 | HRCU-A-CB (Split System: Heat Pump with Remote Outdoor Unit-Air-Source) | N/A
216056831 | Central Heat Pump | YORK | HH860E2S11 | ASPEN |  | D(A,C,E)60A3K+TDR | TM9V100C20MP12 | 41000 |  |  | 18 | 8.5 | 44500 |  |  | 33800 | 76% | 2 | Both | 855 | 3.42 | HRCU-A-CB (Split System: Heat Pump with Remote Outdoor Unit-Air-Source) | N/A
216056804 | Central Heat Pump | YORK | HH860E2S11 | ASPEN |  | C(A,C,D,E)60A3K+TDR | TM8V100C20MP12 | 41000 |  |  | 18 | 8.5 | 44500 |  |  | 33800 | 76% | 2 | Both | 855 | 3.42 | HRCU-A-CB (Split System: Heat Pump with Remote Outdoor Unit-Air-Source) | N/A
216056865 | Central Heat Pump | YORK | HH860E2S11 | ASPEN |  | D(A,C,E)60A3K+TDR | TP9C100C20MP13 | 41000 |  |  | 18 | 8.5 | 44500 |  |  | 33800 | 76% | 2 | Both | 855 | 3.42 | HRCU-A-CB (Split System: Heat Pump with Remote Outdoor Unit-Air-Source) | N/A
216056864 | Central Heat Pump | YORK | HH860E2S11 | ASPEN |  | C(A,C,D,E)60A3K+TDR | TP9C100C20MP13 | 41000 |  |  | 18 | 8.5 | 44500 |  |  | 33800 | 76% | 2 | Both | 855 | 3.42 | HRCU-A-CB (Split System: Heat Pump with Remote Outdoor Unit-Air-Source) | N/A
216056807 | Central Heat Pump | YORK | HH860E2S11 | ASPEN |  | D(A,C,E)60A3K+TDR | TM8V120C20MP12 | 41000 |  |  | 18 | 8.5 | 44500 |  |  | 33800 | 76% | 2 | Both | 855 | 3.42 | HRCU-A-CB (Split System: Heat Pump with Remote Outdoor Unit-Air-Source) | N/A
216056858 | Central Heat Pump | YORK | HH860E2S11 | ASPEN |  | C(A,C,D,E)60A3K+TDR | TMLV120C20MP12 | 41000 |  |  | 18 | 8.5 | 44500 |  |  | 33800 | 76% | 2 | Both | 855 | 3.42 | HRCU-A-CB (Split System: Heat Pump with Remote Outdoor Unit-Air-Source) | N/A
216056872 | Central Heat Pump | YORK | HH860E2S11 | ASPEN |  | C(A,C,D,E)60A3K+TDR | TPLC100C20MP13 | 41000 |  |  | 18 | 8.5 | 44500 |  |  | 33800 | 76% | 2 | Both | 855 | 3.42 | HRCU-A-CB (Split System: Heat Pump with Remote Outdoor Unit-Air-Source) | N/A
216056874 | Central Heat Pump | YORK | HH860E2S11 | ASPEN |  | C(A,C,D,E)60A3K+TDR | TPLC120C20MP13 | 41000 |  |  | 18 | 8.5 | 44500 |  |  | 33800 | 76% | 2 | Both | 855 | 3.42 | HRCU-A-CB (Split System: Heat Pump with Remote Outdoor Unit-Air-Source) | N/A
216056875 | Central Heat Pump | YORK | HH860E2S11 | ASPEN |  | D(A,C,E)60A3K+TDR | TPLC120C20MP13 | 41000 |  |  | 18 | 8.5 | 44500 |  |  | 33800 | 76% | 2 | Both | 855 | 3.42 | HRCU-A-CB (Split System: Heat Pump with Remote Outdoor Unit-Air-Source) | N/A
216056817 | Central Heat Pump | YORK | HH860E2S11 | ASPEN |  | D(A,C,E)60A3K+TDR | TM9E080C16MP12 | 41000 |  |  | 18 | 8.5 | 45000 |  |  | 34400 | 76% | 2 | Both | 855 | 3.42 | HRCU-A-CB (Split System: Heat Pump with Remote Outdoor Unit-Air-Source) | N/A
216056791 | Central Heat Pump | YORK | HH860E2S11 | ASPEN |  | D(A,C,E)60A3K+TDR | TM8E100C16MP11 | 41000 |  |  | 18 | 8.5 | 45000 |  |  | 34200 | 76% | 2 | Both | 855 | 3.42 | HRCU-A-CB (Split System: Heat Pump with Remote Outdoor Unit-Air-Source) | N/A
216056795 | Central Heat Pump | YORK | HH860E2S11 | ASPEN |  | D(A,C,E)60A3K+TDR | TM8E120C16MP11 | 41000 |  |  | 18 | 8.5 | 45000 |  |  | 34200 | 76% | 2 | Both | 855 | 3.42 | HRCU-A-CB (Split System: Heat Pump with Remote Outdoor Unit-Air-Source) | N/A
216056893 | Central Heat Pump | YORK | HH860E2S11 | ASPEN |  | D(A,C,E)60A3K+TDR | YP9C100C20MP13 | 41000 |  |  | 18 | 8.5 | 45000 |  |  | 33800 | 75% | 2 | Both | 855 | 3.42 | HRCU-A-CB (Split System: Heat Pump with Remote Outdoor Unit-Air-Source) | N/A
216056787 | Central Heat Pump | YORK | HH860E2S11 | ASPEN |  | D(A,C,E)60A3K+TDR | TM8E080C16MP11 | 41000 |  |  | 18 | 8.5 | 45000 |  |  | 34200 | 76% | 2 | Both | 855 | 3.42 | HRCU-A-CB (Split System: Heat Pump with Remote Outdoor Unit-Air-Source) | N/A
216056901 | Central Heat Pump | YORK | HH860E2S11 | ASPEN |  | D(A,C,E)60A3K+TDR | YPLC100C20MP13 | 41000 |  |  | 18 | 8.5 | 45000 |  |  | 33800 | 75% | 2 | Both | 855 | 3.42 | HRCU-A-CB (Split System: Heat Pump with Remote Outdoor Unit-Air-Source) | N/A
216056794 | Central Heat Pump | YORK | HH860E2S11 | ASPEN |  | C(A,C,D,E)60A3K+TDR | TM8E120C16MP11 | 41000 |  |  | 18 | 8.5 | 45000 |  |  | 34200 | 76% | 2 | Both | 855 | 3.42 | HRCU-A-CB (Split System: Heat Pump with Remote Outdoor Unit-Air-Source) | N/A
216056851 | Central Heat Pump | YORK | HH860E2S11 | ASPEN |  | D(A,C,E)60A3K+TDR | TMLE120C16MP11 | 41000 |  |  | 18 | 8.5 | 45000 |  |  | 34200 | 76% | 2 | Both | 855 | 3.42 | HRCU-A-CB (Split System: Heat Pump with Remote Outdoor Unit-Air-Source) | N/A
216056903 | Central Heat Pump | YORK | HH860E2S11 | ASPEN |  | D(A,C,E)60A3K+TDR | YPLC120C20MP13 | 41000 |  |  | 18 | 8.5 | 45000 |  |  | 33800 | 75% | 2 | Both | 855 | 3.42 | HRCU-A-CB (Split System: Heat Pump with Remote Outdoor Unit-Air-Source) | N/A
216056843 | Central Heat Pump | YORK | HH860E2S11 | ASPEN |  | D(A,C,E)60A3K+TDR | TMLE080C16MP11 | 41000 |  |  | 18 | 8.5 | 45000 |  |  | 34200 | 76% | 2 | Both | 855 | 3.42 | HRCU-A-CB (Split System: Heat Pump with Remote Outdoor Unit-Air-Source) | N/A
216056790 | Central Heat Pump | YORK | HH860E2S11 | ASPEN |  | C(A,C,D,E)60A3K+TDR | TM8E100C16MP11 | 41000 |  |  | 18 | 8.5 | 45000 |  |  | 34200 | 76% | 2 | Both | 855 | 3.42 | HRCU-A-CB (Split System: Heat Pump with Remote Outdoor Unit-Air-Source) | N/A
216056847 | Central Heat Pump | YORK | HH860E2S11 | ASPEN |  | D(A,C,E)60A3K+TDR | TMLE100C16MP11 | 41000 |  |  | 18 | 8.5 | 45000 |  |  | 34200 | 76% | 2 | Both | 855 | 3.42 | HRCU-A-CB (Split System: Heat Pump with Remote Outdoor Unit-Air-Source) | N/A
216056821 | Central Heat Pump | YORK | HH860E2S11 | ASPEN |  | D(A,C,E)60A3K+TDR | TM9E100C16MP12 | 41000 |  |  | 18 | 8.5 | 45500 |  |  | 34400 | 76% | 2 | Both | 855 | 3.42 | HRCU-A-CB (Split System: Heat Pump with Remote Outdoor Unit-Air-Source) | N/A
216056783 | Central Heat Pump | YORK | HH860E2S11 | ASPEN |  | D(A,C,E)60A3K+TDR | TL9E080C16UH11 | 41000 |  |  | 18 | 8.5 | 45500 |  |  | 34400 | 76% | 2 | Both | 855 | 3.42 | HRCU-A-CB (Split System: Heat Pump with Remote Outdoor Unit-Air-Source) | N/A
215654048 | Central Heat Pump | YORK | HH860E2S11 | ASPEN |  | CH60A3J+TDR | TM8V100C20MP12 | 41500 |  |  | 18 | 8.5 | 44500 |  |  | 33800 | 76% | 2 | Both | 865 | 3.46 | HRCU-A-CB (Split System: Heat Pump with Remote Outdoor Unit-Air-Source) | N/A
215654049 | Central Heat Pump | YORK | HH860E2S11 | ASPEN |  | CH60A3J+TDR | TM8V120C20MP12 | 41500 |  |  | 18 | 8.5 | 44500 |  |  | 33800 | 76% | 2 | Both | 865 | 3.46 | HRCU-A-CB (Split System: Heat Pump with Remote Outdoor Unit-Air-Source) | N/A
216055816 | Central Heat Pump | CHAMPION HEATING AND COOLING | HH836E2S11 | ASPEN |  | D(A,C,E)36A4K+TDR | Z8ES080C20SMPS1 | 32000 |  |  | 19 | 8.5 | 32200 |  |  | 25800 | 80% | 2 | Both | 667.5 | 2.67 | HRCU-A-CB (Split System: Heat Pump with Remote Outdoor Unit-Air-Source) | N/A
216054740 | Central Heat Pump | COLEMAN | HH836E2S11 | ASPEN |  | D(A,C,E)36A4K+TDR | Z8ES080C20SMPS1 | 32000 |  |  | 19 | 8.5 | 32200 |  |  | 25800 | 80% | 2 | Both | 667.5 | 2.67 | HRCU-A-CB (Split System: Heat Pump with Remote Outdoor Unit-Air-Source) | N/A
216055186 | Central Heat Pump | LUXAIRE | HH836E2S11 | ASPEN |  | D(A,C,E)36A4K+TDR | Z8ES080C20SMPS1 | 32000 |  |  | 19 | 8.5 | 32200 |  |  | 25800 | 80% | 2 | Both | 667.5 | 2.67 | HRCU-A-CB (Split System: Heat Pump with Remote Outdoor Unit-Air-Source) | N/A
215654029 | Central Heat Pump | YORK | HH836E2S11 | ASPEN |  | CH36B3J+TDR | Y81E080C20SMPS1 | 31600 |  |  | 19 | 8.5 | 32000 |  |  | 25800 | 81% | 2 | Both | 657.5 | 2.63 | HRCU-A-CB (Split System: Heat Pump with Remote Outdoor Unit-Air-Source) | N/A
216056636 | Central Heat Pump | YORK | HH836E2S11 | ASPEN |  | D(A,C,E)36A4K+TDR | Y81E080C20SMPS1 | 32000 |  |  | 19 | 8.5 | 32200 |  |  | 25800 | 80% | 2 | Both | 667.5 | 2.67 | HRCU-A-CB (Split System: Heat Pump with Remote Outdoor Unit-Air-Source) | N/A
216055652 | Central Heat Pump | CHAMPION HEATING AND COOLING | HH836E2S11 | ASPEN |  | C(A,C,D,E)36B3K+TDR | TL8E100C20UH11 | 31000 |  |  | 17 | 8.5 | 30800 |  |  | 25000 | 81% | 2 | Both | 645 | 2.58 | HRCU-A-CB (Split System: Heat Pump with Remote Outdoor Unit-Air-Source) | N/A
216055972 | Central Heat Pump | CHAMPION HEATING AND COOLING | HH860E2S11 | ASPEN |  | D(A,C,E)60A3K+TDR | TP9C100C16MP13 | 40500 |  |  | 17 | 8.5 | 43500 |  |  | 33200 | 76% | 2 | Both | 845 | 3.38 | HRCU-A-CB (Split System: Heat Pump with Remote Outdoor Unit-Air-Source) | N/A
216055971 | Central Heat Pump | CHAMPION HEATING AND COOLING | HH860E2S11 | ASPEN |  | C(A,C,D,E)60A3K+TDR | TP9C100C16MP13 | 40500 |  |  | 17 | 8.5 | 43500 |  |  | 33200 | 76% | 2 | Both | 845 | 3.38 | HRCU-A-CB (Split System: Heat Pump with Remote Outdoor Unit-Air-Source) | N/A
216054686 | Central Heat Pump | COLEMAN | HH836E2S11 | ASPEN |  | D(A,C,E)36A4K+TDR | TL8E100C20UH11 | 31000 |  |  | 17 | 8.5 | 30800 |  |  | 25000 | 81% | 2 | Both | 645 | 2.58 | HRCU-A-CB (Split System: Heat Pump with Remote Outdoor Unit-Air-Source) | N/A
216055022 | Central Heat Pump | LUXAIRE | HH836E2S11 | ASPEN |  | C(A,C,D,E)36B3K+TDR | TL8E100C20UH11 | 31000 |  |  | 17 | 8.5 | 30800 |  |  | 25000 | 81% | 2 | Both | 645 | 2.58 | HRCU-A-CB (Split System: Heat Pump with Remote Outdoor Unit-Air-Source) | N/A
216055024 | Central Heat Pump | LUXAIRE | HH836E2S11 | ASPEN |  | D(A,C,E)36A4K+TDR | TL8E100C20UH11 | 31000 |  |  | 17 | 8.5 | 30800 |  |  | 25000 | 81% | 2 | Both | 645 | 2.58 | HRCU-A-CB (Split System: Heat Pump with Remote Outdoor Unit-Air-Source) | N/A
216055365 | Central Heat Pump | LUXAIRE | HH860E2S11 | ASPEN |  | C(A,C,D,E)60A3K+TDR | TP9C100C16MP13 | 40500 |  |  | 17 | 8.5 | 43500 |  |  | 33200 | 76% | 2 | Both | 845 | 3.38 | HRCU-A-CB (Split System: Heat Pump with Remote Outdoor Unit-Air-Source) | N/A
216055366 | Central Heat Pump | LUXAIRE | HH860E2S11 | ASPEN |  | D(A,C,E)60A3K+TDR | TP9C100C16MP13 | 40500 |  |  | 17 | 8.5 | 43500 |  |  | 33200 | 76% | 2 | Both | 845 | 3.38 | HRCU-A-CB (Split System: Heat Pump with Remote Outdoor Unit-Air-Source) | N/A
216055218 | Central Heat Pump | LUXAIRE | HH860E2S11 | ASPEN |  | C(A,C,D,E)60A3K+TDR | LP9C100C16MP13 | 40500 |  |  | 17 | 8.5 | 44000 |  |  | 33200 | 75% | 2 | Both | 845 | 3.38 | HRCU-A-CB (Split System: Heat Pump with Remote Outdoor Unit-Air-Source) | N/A
216055230 | Central Heat Pump | LUXAIRE | HH860E2S11 | ASPEN |  | C(A,C,D,E)60A3K+TDR | LPLC100C16MP13 | 40500 |  |  | 17 | 8.5 | 44000 |  |  | 33400 | 76% | 2 | Both | 845 | 3.38 | HRCU-A-CB (Split System: Heat Pump with Remote Outdoor Unit-Air-Source) | N/A
216055231 | Central Heat Pump | LUXAIRE | HH860E2S11 | ASPEN |  | D(A,C,E)60A3K+TDR | LPLC100C16MP13 | 40500 |  |  | 17 | 8.5 | 44000 |  |  | 33400 | 76% | 2 | Both | 845 | 3.38 | HRCU-A-CB (Split System: Heat Pump with Remote Outdoor Unit-Air-Source) | N/A
216055227 | Central Heat Pump | LUXAIRE | HH860E2S11 | ASPEN |  | C(A,C,D,E)60A3K+TDR | LPLC080C16MP13 | 40500 |  |  | 17 | 8.5 | 44000 |  |  | 33400 | 76% | 2 | Both | 845 | 3.38 | HRCU-A-CB (Split System: Heat Pump with Remote Outdoor Unit-Air-Source) | N/A
216055228 | Central Heat Pump | LUXAIRE | HH860E2S11 | ASPEN |  | D(A,C,E)60A3K+TDR | LPLC080C16MP13 | 40500 |  |  | 17 | 8.5 | 44000 |  |  | 33400 | 76% | 2 | Both | 845 | 3.38 | HRCU-A-CB (Split System: Heat Pump with Remote Outdoor Unit-Air-Source) | N/A
216056498 | Central Heat Pump | YORK | HH836E2S11 | ASPEN |  | C(A,C,D,E)36B3K+TDR | TL8E100C20UH11 | 31000 |  |  | 17 | 8.5 | 30800 |  |  | 25000 | 81% | 2 | Both | 645 | 2.58 | HRCU-A-CB (Split System: Heat Pump with Remote Outdoor Unit-Air-Source) | N/A
216056862 | Central Heat Pump | YORK | HH860E2S11 | ASPEN |  | C(A,C,D,E)60A3K+TDR | TP9C100C16MP13 | 40500 |  |  | 17 | 8.5 | 43500 |  |  | 33200 | 76% | 2 | Both | 845 | 3.38 | HRCU-A-CB (Split System: Heat Pump with Remote Outdoor Unit-Air-Source) | N/A
216056899 | Central Heat Pump | YORK | HH860E2S11 | ASPEN |  | D(A,C,E)60A3K+TDR | YPLC100C16MP13 | 40500 |  |  | 17 | 8.5 | 44000 |  |  | 33400 | 76% | 2 | Both | 845 | 3.38 | HRCU-A-CB (Split System: Heat Pump with Remote Outdoor Unit-Air-Source) | N/A
216056897 | Central Heat Pump | YORK | HH860E2S11 | ASPEN |  | D(A,C,E)60A3K+TDR | YPLC080C16MP13 | 40500 |  |  | 17 | 8.5 | 44000 |  |  | 33400 | 76% | 2 | Both | 845 | 3.38 | HRCU-A-CB (Split System: Heat Pump with Remote Outdoor Unit-Air-Source) | N/A
217026930 | Central Heat Pump | YORK | HH836E2S11 | ASPEN |  | D(A,C,E)48B3K+TDR | TM8V060A12MP12 | 31000 |  |  | 17 | 8.5 | 30600 |  |  | 31800 | 104% | 2.6 | Both | 645 | 2.58 | HRCU-A-CB (Split System: Heat Pump with Remote Outdoor Unit-Air-Source) | N/A
217027370 | Central Heat Pump | YORK | HH836E2S11 | ASPEN |  | D(A,C,E)48B3K+TDR | TMLV060A12MP12 | 31000 |  |  | 17 | 8.5 | 30600 |  |  | 31800 | 104% | 2.6 | Both | 645 | 2.58 | HRCU-A-CB (Split System: Heat Pump with Remote Outdoor Unit-Air-Source) | N/A
217027454 | Central Heat Pump | YORK | HH836E2S11 | ASPEN |  | D(A,C,E)48B3K+TDR | TPLC060A12MP13 | 31000 |  |  | 17 | 8.5 | 30600 |  |  | 31800 | 104% | 2.6 | Both | 645 | 2.58 | HRCU-A-CB (Split System: Heat Pump with Remote Outdoor Unit-Air-Source) | N/A
217027958 | Central Heat Pump | YORK | HH836E2S11 | ASPEN |  | D(A,C,E)48B3K+TDR | YPLC060A12MP13 | 31000 |  |  | 17 | 8.5 | 30600 |  |  | 31800 | 104% | 2.6 | Both | 645 | 2.58 | HRCU-A-CB (Split System: Heat Pump with Remote Outdoor Unit-Air-Source) | N/A
217026942 | Central Heat Pump | YORK | HH836E2S11 | ASPEN |  | D(A,C,E)48B3K+TDR | TM8V080B12MP12 | 31400 |  |  | 17 | 8.5 | 31000 |  |  | 32000 | 103% | 2.64 | Both | 655 | 2.62 | HRCU-A-CB (Split System: Heat Pump with Remote Outdoor Unit-Air-Source) | N/A
217027898 | Central Heat Pump | YORK | HH836E2S11 | ASPEN |  | D(A,C,E)48B3K+TDR | YP9C060B12MP13 | 31400 |  |  | 17 | 8.5 | 31000 |  |  | 32000 | 103% | 2.64 | Both | 655 | 2.62 | HRCU-A-CB (Split System: Heat Pump with Remote Outdoor Unit-Air-Source) | N/A
217027130 | Central Heat Pump | YORK | HH836E2S11 | ASPEN |  | D(A,C,E)48B3K+TDR | TM9V060B12MP12 | 31400 |  |  | 17 | 8.5 | 31000 |  |  | 32000 | 103% | 2.64 | Both | 655 | 2.62 | HRCU-A-CB (Split System: Heat Pump with Remote Outdoor Unit-Air-Source) | N/A
217027394 | Central Heat Pump | YORK | HH836E2S11 | ASPEN |  | D(A,C,E)48B3K+TDR | TP9C060B12MP13 | 31400 |  |  | 17 | 8.5 | 31000 |  |  | 32000 | 103% | 2.64 | Both | 655 | 2.62 | HRCU-A-CB (Split System: Heat Pump with Remote Outdoor Unit-Air-Source) | N/A
217027970 | Central Heat Pump | YORK | HH836E2S11 | ASPEN |  | D(A,C,E)48B3K+TDR | YPLC080B12MP13 | 31400 |  |  | 17 | 8.5 | 31000 |  |  | 32000 | 103% | 2.64 | Both | 655 | 2.62 | HRCU-A-CB (Split System: Heat Pump with Remote Outdoor Unit-Air-Source) | N/A
217027053 | Central Heat Pump | YORK | HH836E2S11 | ASPEN |  | D(A,C,E)48B3K+TDR | TM9E060B12MP12 | 31600 |  |  | 17 | 8.5 | 31600 |  |  | 32000 | 101% | 2.66 | Both | 657.5 | 2.63 | HRCU-A-CB (Split System: Heat Pump with Remote Outdoor Unit-Air-Source) | N/A
217026928 | Central Heat Pump | YORK | HH836E2S11 | ASPEN |  | D(A,C,E)43B3K+TDR | TM8V060A12MP12 | 31200 |  |  | 17 | 8.5 | 30600 |  |  | 32200 | 105% | 2.67 | Both | 650 | 2.6 | HRCU-A-CB (Split System: Heat Pump with Remote Outdoor Unit-Air-Source) | N/A
217027368 | Central Heat Pump | YORK | HH836E2S11 | ASPEN |  | D(A,C,E)43B3K+TDR | TMLV060A12MP12 | 31200 |  |  | 17 | 8.5 | 30600 |  |  | 32200 | 105% | 2.67 | Both | 650 | 2.6 | HRCU-A-CB (Split System: Heat Pump with Remote Outdoor Unit-Air-Source) | N/A
217026926 | Central Heat Pump | YORK | HH836E2S11 | ASPEN |  | D(A,C,E)42C3K+TDR | TM8V060A12MP12 | 31200 |  |  | 17 | 8.5 | 30600 |  |  | 32200 | 105% | 2.67 | Both | 650 | 2.6 | HRCU-A-CB (Split System: Heat Pump with Remote Outdoor Unit-Air-Source) | N/A
217027452 | Central Heat Pump | YORK | HH836E2S11 | ASPEN |  | D(A,C,E)43B3K+TDR | TPLC060A12MP13 | 31200 |  |  | 17 | 8.5 | 30600 |  |  | 32200 | 105% | 2.67 | Both | 650 | 2.6 | HRCU-A-CB (Split System: Heat Pump with Remote Outdoor Unit-Air-Source) | N/A
217027447 | Central Heat Pump | YORK | HH836E2S11 | ASPEN |  | D(A,C,E)36D3K+TDR | TPLC060A12MP13 | 31200 |  |  | 17 | 8.5 | 30600 |  |  | 32200 | 105% | 2.67 | Both | 650 | 2.6 | HRCU-A-CB (Split System: Heat Pump with Remote Outdoor Unit-Air-Source) | N/A
217026923 | Central Heat Pump | YORK | HH836E2S11 | ASPEN |  | D(A,C,E)36D3K+TDR | TM8V060A12MP12 | 31200 |  |  | 17 | 8.5 | 30600 |  |  | 32200 | 105% | 2.67 | Both | 650 | 2.6 | HRCU-A-CB (Split System: Heat Pump with Remote Outdoor Unit-Air-Source) | N/A
217027956 | Central Heat Pump | YORK | HH836E2S11 | ASPEN |  | D(A,C,E)43B3K+TDR | YPLC060A12MP13 | 31200 |  |  | 17 | 8.5 | 30600 |  |  | 32200 | 105% | 2.67 | Both | 650 | 2.6 | HRCU-A-CB (Split System: Heat Pump with Remote Outdoor Unit-Air-Source) | N/A
217027766 | Central Heat Pump | YORK | HH836E2S11 | ASPEN |  | D(A,C,E)48B3K+TDR | Y91E060B12SMPS1 | 31400 |  |  | 17 | 8.5 | 31000 |  |  | 32800 | 106% | 2.67 | Both | 655 | 2.62 | HRCU-A-CB (Split System: Heat Pump with Remote Outdoor Unit-Air-Source) | N/A
217027446 | Central Heat Pump | YORK | HH836E2S11 | ASPEN |  | D(A,C,E)36B4K+TDR | TPLC060A12MP13 | 31200 |  |  | 17 | 8.5 | 30600 |  |  | 32200 | 105% | 2.7 | Both | 650 | 2.6 | HRCU-A-CB (Split System: Heat Pump with Remote Outdoor Unit-Air-Source) | N/A
217027460 | Central Heat Pump | YORK | HH836E2S11 | ASPEN |  | D(A,C,E)37C3K+TDR | TPLC080B12MP13 | 31400 |  |  | 17 | 8.5 | 31000 |  |  | 32200 | 104% | 2.7 | Both | 655 | 2.62 | HRCU-A-CB (Split System: Heat Pump with Remote Outdoor Unit-Air-Source) | N/A
217026935 | Central Heat Pump | YORK | HH836E2S11 | ASPEN |  | D(A,C,E)36D3K+TDR | TM8V080B12MP12 | 31400 |  |  | 17 | 8.5 | 31000 |  |  | 32200 | 104% | 2.7 | Both | 655 | 2.62 | HRCU-A-CB (Split System: Heat Pump with Remote Outdoor Unit-Air-Source) | N/A
217027128 | Central Heat Pump | YORK | HH836E2S11 | ASPEN |  | D(A,C,E)43B3K+TDR | TM9V060B12MP12 | 31400 |  |  | 17 | 8.5 | 31000 |  |  | 32200 | 104% | 2.7 | Both | 655 | 2.62 | HRCU-A-CB (Split System: Heat Pump with Remote Outdoor Unit-Air-Source) | N/A
217027387 | Central Heat Pump | YORK | HH836E2S11 | ASPEN |  | D(A,C,E)36D3K+TDR | TP9C060B12MP13 | 31400 |  |  | 17 | 8.5 | 31000 |  |  | 32200 | 104% | 2.7 | Both | 655 | 2.62 | HRCU-A-CB (Split System: Heat Pump with Remote Outdoor Unit-Air-Source) | N/A
217027462 | Central Heat Pump | YORK | HH836E2S11 | ASPEN |  | D(A,C,E)42C3K+TDR | TPLC080B12MP13 | 31400 |  |  | 17 | 8.5 | 31000 |  |  | 32200 | 104% | 2.7 | Both | 655 | 2.62 | HRCU-A-CB (Split System: Heat Pump with Remote Outdoor Unit-Air-Source) | N/A
217027388 | Central Heat Pump | YORK | HH836E2S11 | ASPEN |  | D(A,C,E)37C3K+TDR | TP9C060B12MP13 | 31400 |  |  | 17 | 8.5 | 31000 |  |  | 32200 | 104% | 2.7 | Both | 655 | 2.62 | HRCU-A-CB (Split System: Heat Pump with Remote Outdoor Unit-Air-Source) | N/A
217027892 | Central Heat Pump | YORK | HH836E2S11 | ASPEN |  | D(A,C,E)37C3K+TDR | YP9C060B12MP13 | 31400 |  |  | 17 | 8.5 | 31000 |  |  | 32200 | 104% | 2.7 | Both | 655 | 2.62 | HRCU-A-CB (Split System: Heat Pump with Remote Outdoor Unit-Air-Source) | N/A
217027464 | Central Heat Pump | YORK | HH836E2S11 | ASPEN |  | D(A,C,E)43B3K+TDR | TPLC080B12MP13 | 31400 |  |  | 17 | 8.5 | 31000 |  |  | 32200 | 104% | 2.7 | Both | 655 | 2.62 | HRCU-A-CB (Split System: Heat Pump with Remote Outdoor Unit-Air-Source) | N/A
217026936 | Central Heat Pump | YORK | HH836E2S11 | ASPEN |  | D(A,C,E)37C3K+TDR | TM8V080B12MP12 | 31400 |  |  | 17 | 8.5 | 31000 |  |  | 32200 | 104% | 2.7 | Both | 655 | 2.62 | HRCU-A-CB (Split System: Heat Pump with Remote Outdoor Unit-Air-Source) | N/A
217027123 | Central Heat Pump | YORK | HH836E2S11 | ASPEN |  | D(A,C,E)36D3K+TDR | TM9V060B12MP12 | 31400 |  |  | 17 | 8.5 | 31000 |  |  | 32200 | 104% | 2.7 | Both | 655 | 2.62 | HRCU-A-CB (Split System: Heat Pump with Remote Outdoor Unit-Air-Source) | N/A
217027390 | Central Heat Pump | YORK | HH836E2S11 | ASPEN |  | D(A,C,E)42C3K+TDR | TP9C060B12MP13 | 31400 |  |  | 17 | 8.5 | 31000 |  |  | 32200 | 104% | 2.7 | Both | 655 | 2.62 | HRCU-A-CB (Split System: Heat Pump with Remote Outdoor Unit-Air-Source) | N/A
217026938 | Central Heat Pump | YORK | HH836E2S11 | ASPEN |  | D(A,C,E)42C3K+TDR | TM8V080B12MP12 | 31400 |  |  | 17 | 8.5 | 31000 |  |  | 32200 | 104% | 2.7 | Both | 655 | 2.62 | HRCU-A-CB (Split System: Heat Pump with Remote Outdoor Unit-Air-Source) | N/A
217026940 | Central Heat Pump | YORK | HH836E2S11 | ASPEN |  | D(A,C,E)43B3K+TDR | TM8V080B12MP12 | 31400 |  |  | 17 | 8.5 | 31000 |  |  | 32200 | 104% | 2.7 | Both | 655 | 2.62 | HRCU-A-CB (Split System: Heat Pump with Remote Outdoor Unit-Air-Source) | N/A
217027126 | Central Heat Pump | YORK | HH836E2S11 | ASPEN |  | D(A,C,E)42C3K+TDR | TM9V060B12MP12 | 31400 |  |  | 17 | 8.5 | 31000 |  |  | 32200 | 104% | 2.7 | Both | 655 | 2.62 | HRCU-A-CB (Split System: Heat Pump with Remote Outdoor Unit-Air-Source) | N/A
217027963 | Central Heat Pump | YORK | HH836E2S11 | ASPEN |  | D(A,C,E)36D3K+TDR | YPLC080B12MP13 | 31400 |  |  | 17 | 8.5 | 31000 |  |  | 32200 | 104% | 2.7 | Both | 655 | 2.62 | HRCU-A-CB (Split System: Heat Pump with Remote Outdoor Unit-Air-Source) | N/A
217027896 | Central Heat Pump | YORK | HH836E2S11 | ASPEN |  | D(A,C,E)43B3K+TDR | YP9C060B12MP13 | 31400 |  |  | 17 | 8.5 | 31000 |  |  | 32200 | 104% | 2.7 | Both | 655 | 2.62 | HRCU-A-CB (Split System: Heat Pump with Remote Outdoor Unit-Air-Source) | N/A
217027891 | Central Heat Pump | YORK | HH836E2S11 | ASPEN |  | D(A,C,E)36D3K+TDR | YP9C060B12MP13 | 31400 |  |  | 17 | 8.5 | 31000 |  |  | 32200 | 104% | 2.7 | Both | 655 | 2.62 | HRCU-A-CB (Split System: Heat Pump with Remote Outdoor Unit-Air-Source) | N/A
217027124 | Central Heat Pump | YORK | HH836E2S11 | ASPEN |  | D(A,C,E)37C3K+TDR | TM9V060B12MP12 | 31400 |  |  | 17 | 8.5 | 31000 |  |  | 32200 | 104% | 2.7 | Both | 655 | 2.62 | HRCU-A-CB (Split System: Heat Pump with Remote Outdoor Unit-Air-Source) | N/A
217026934 | Central Heat Pump | YORK | HH836E2S11 | ASPEN |  | D(A,C,E)36B4K+TDR | TM8V080B12MP12 | 31400 |  |  | 17 | 8.5 | 31000 |  |  | 32200 | 104% | 2.72 | Both | 655 | 2.62 | HRCU-A-CB (Split System: Heat Pump with Remote Outdoor Unit-Air-Source) | N/A
217027962 | Central Heat Pump | YORK | HH836E2S11 | ASPEN |  | D(A,C,E)36B4K+TDR | YPLC080B12MP13 | 31400 |  |  | 17 | 8.5 | 31000 |  |  | 32200 | 104% | 2.72 | Both | 655 | 2.62 | HRCU-A-CB (Split System: Heat Pump with Remote Outdoor Unit-Air-Source) | N/A
217027386 | Central Heat Pump | YORK | HH836E2S11 | ASPEN |  | D(A,C,E)36B4K+TDR | TP9C060B12MP13 | 31400 |  |  | 17 | 8.5 | 31000 |  |  | 32200 | 104% | 2.72 | Both | 655 | 2.62 | HRCU-A-CB (Split System: Heat Pump with Remote Outdoor Unit-Air-Source) | N/A
217027890 | Central Heat Pump | YORK | HH836E2S11 | ASPEN |  | D(A,C,E)36B4K+TDR | YP9C060B12MP13 | 31400 |  |  | 17 | 8.5 | 31000 |  |  | 32200 | 104% | 2.72 | Both | 655 | 2.62 | HRCU-A-CB (Split System: Heat Pump with Remote Outdoor Unit-Air-Source) | N/A
217027122 | Central Heat Pump | YORK | HH836E2S11 | ASPEN |  | D(A,C,E)36B4K+TDR | TM9V060B12MP12 | 31400 |  |  | 17 | 8.5 | 31000 |  |  | 32200 | 104% | 2.72 | Both | 655 | 2.62 | HRCU-A-CB (Split System: Heat Pump with Remote Outdoor Unit-Air-Source) | N/A
217026931 | Central Heat Pump | YORK | HH836E2S11 | ASPEN |  | D(A,C,E)48C3K+TDR | TM8V060A12MP12 | 31600 |  |  | 17 | 8.5 | 30600 |  |  | 32200 | 105% | 2.72 | Both | 657.5 | 2.63 | HRCU-A-CB (Split System: Heat Pump with Remote Outdoor Unit-Air-Source) | N/A
217027453 | Central Heat Pump | YORK | HH836E2S11 | ASPEN |  | D(A,C,E)43C3K+TDR | TPLC060A12MP13 | 31600 |  |  | 17 | 8.5 | 30600 |  |  | 32200 | 105% | 2.72 | Both | 657.5 | 2.63 | HRCU-A-CB (Split System: Heat Pump with Remote Outdoor Unit-Air-Source) | N/A
217027957 | Central Heat Pump | YORK | HH836E2S11 | ASPEN |  | D(A,C,E)43C3K+TDR | YPLC060A12MP13 | 31600 |  |  | 17 | 8.5 | 30600 |  |  | 32200 | 105% | 2.72 | Both | 657.5 | 2.63 | HRCU-A-CB (Split System: Heat Pump with Remote Outdoor Unit-Air-Source) | N/A
217027369 | Central Heat Pump | YORK | HH836E2S11 | ASPEN |  | D(A,C,E)43C3K+TDR | TMLV060A12MP12 | 31600 |  |  | 17 | 8.5 | 30600 |  |  | 32200 | 105% | 2.72 | Both | 657.5 | 2.63 | HRCU-A-CB (Split System: Heat Pump with Remote Outdoor Unit-Air-Source) | N/A
217026929 | Central Heat Pump | YORK | HH836E2S11 | ASPEN |  | D(A,C,E)43C3K+TDR | TM8V060A12MP12 | 31600 |  |  | 17 | 8.5 | 30600 |  |  | 32200 | 105% | 2.72 | Both | 657.5 | 2.63 | HRCU-A-CB (Split System: Heat Pump with Remote Outdoor Unit-Air-Source) | N/A
217026925 | Central Heat Pump | YORK | HH836E2S11 | ASPEN |  | D(A,C,E)37D3K+TDR | TM8V060A12MP12 | 31600 |  |  | 17 | 8.5 | 30600 |  |  | 32200 | 105% | 2.72 | Both | 657.5 | 2.63 | HRCU-A-CB (Split System: Heat Pump with Remote Outdoor Unit-Air-Source) | N/A
217027451 | Central Heat Pump | YORK | HH836E2S11 | ASPEN |  | D(A,C,E)42D3K+TDR | TPLC060A12MP13 | 31600 |  |  | 17 | 8.5 | 30600 |  |  | 32200 | 105% | 2.72 | Both | 657.5 | 2.63 | HRCU-A-CB (Split System: Heat Pump with Remote Outdoor Unit-Air-Source) | N/A
217026927 | Central Heat Pump | YORK | HH836E2S11 | ASPEN |  | D(A,C,E)42D3K+TDR | TM8V060A12MP12 | 31600 |  |  | 17 | 8.5 | 30600 |  |  | 32200 | 105% | 2.72 | Both | 657.5 | 2.63 | HRCU-A-CB (Split System: Heat Pump with Remote Outdoor Unit-Air-Source) | N/A
217027371 | Central Heat Pump | YORK | HH836E2S11 | ASPEN |  | D(A,C,E)48C3K+TDR | TMLV060A12MP12 | 31600 |  |  | 17 | 8.5 | 30600 |  |  | 32200 | 105% | 2.72 | Both | 657.5 | 2.63 | HRCU-A-CB (Split System: Heat Pump with Remote Outdoor Unit-Air-Source) | N/A
217027455 | Central Heat Pump | YORK | HH836E2S11 | ASPEN |  | D(A,C,E)48C3K+TDR | TPLC060A12MP13 | 31600 |  |  | 17 | 8.5 | 30600 |  |  | 32200 | 105% | 2.72 | Both | 657.5 | 2.63 | HRCU-A-CB (Split System: Heat Pump with Remote Outdoor Unit-Air-Source) | N/A
217027959 | Central Heat Pump | YORK | HH836E2S11 | ASPEN |  | D(A,C,E)48C3K+TDR | YPLC060A12MP13 | 31600 |  |  | 17 | 8.5 | 30600 |  |  | 32200 | 105% | 2.72 | Both | 657.5 | 2.63 | HRCU-A-CB (Split System: Heat Pump with Remote Outdoor Unit-Air-Source) | N/A
217027955 | Central Heat Pump | YORK | HH836E2S11 | ASPEN |  | D(A,C,E)42D3K+TDR | YPLC060A12MP13 | 31600 |  |  | 17 | 8.5 | 30600 |  |  | 32200 | 105% | 2.72 | Both | 657.5 | 2.63 | HRCU-A-CB (Split System: Heat Pump with Remote Outdoor Unit-Air-Source) | N/A
217027449 | Central Heat Pump | YORK | HH836E2S11 | ASPEN |  | D(A,C,E)37D3K+TDR | TPLC060A12MP13 | 31600 |  |  | 17 | 8.5 | 30600 |  |  | 32200 | 105% | 2.72 | Both | 657.5 | 2.63 | HRCU-A-CB (Split System: Heat Pump with Remote Outdoor Unit-Air-Source) | N/A
217027762 | Central Heat Pump | YORK | HH836E2S11 | ASPEN |  | D(A,C,E)42C3K+TDR | Y91E060B12SMPS1 | 31600 |  |  | 17 | 8.5 | 31000 |  |  | 33000 | 106% | 2.73 | Both | 657.5 | 2.63 | HRCU-A-CB (Split System: Heat Pump with Remote Outdoor Unit-Air-Source) | N/A
217027764 | Central Heat Pump | YORK | HH836E2S11 | ASPEN |  | D(A,C,E)43B3K+TDR | Y91E060B12SMPS1 | 31600 |  |  | 17 | 8.5 | 31000 |  |  | 33000 | 106% | 2.73 | Both | 657.5 | 2.63 | HRCU-A-CB (Split System: Heat Pump with Remote Outdoor Unit-Air-Source) | N/A
217027759 | Central Heat Pump | YORK | HH836E2S11 | ASPEN |  | D(A,C,E)36D3K+TDR | Y91E060B12SMPS1 | 31600 |  |  | 17 | 8.5 | 31000 |  |  | 33000 | 106% | 2.73 | Both | 657.5 | 2.63 | HRCU-A-CB (Split System: Heat Pump with Remote Outdoor Unit-Air-Source) | N/A
217027044 | Central Heat Pump | YORK | HH836E2S11 | ASPEN |  | D(A,C,E)37C3K+TDR | TM9E060B12MP12 | 31600 |  |  | 17 | 8.5 | 31600 |  |  | 32400 | 103% | 2.73 | Both | 657.5 | 2.63 | HRCU-A-CB (Split System: Heat Pump with Remote Outdoor Unit-Air-Source) | N/A
217027043 | Central Heat Pump | YORK | HH836E2S11 | ASPEN |  | D(A,C,E)36D3K+TDR | TM9E060B12MP12 | 31600 |  |  | 17 | 8.5 | 31600 |  |  | 32400 | 103% | 2.73 | Both | 657.5 | 2.63 | HRCU-A-CB (Split System: Heat Pump with Remote Outdoor Unit-Air-Source) | N/A
217027046 | Central Heat Pump | YORK | HH836E2S11 | ASPEN |  | D(A,C,E)42C3K+TDR | TM9E060B12MP12 | 31600 |  |  | 17 | 8.5 | 31600 |  |  | 32400 | 103% | 2.73 | Both | 657.5 | 2.63 | HRCU-A-CB (Split System: Heat Pump with Remote Outdoor Unit-Air-Source) | N/A
217027372 | Central Heat Pump | YORK | HH836E2S11 | ASPEN |  | D(A,C,E)48D3K+TDR | TMLV060A12MP12 | 31800 |  |  | 17 | 8.5 | 30600 |  |  | 32000 | 105% | 2.73 | Both | 662.5 | 2.65 | HRCU-A-CB (Split System: Heat Pump with Remote Outdoor Unit-Air-Source) | N/A
217027456 | Central Heat Pump | YORK | HH836E2S11 | ASPEN |  | D(A,C,E)48D3K+TDR | TPLC060A12MP13 | 31800 |  |  | 17 | 8.5 | 30600 |  |  | 32000 | 105% | 2.73 | Both | 662.5 | 2.65 | HRCU-A-CB (Split System: Heat Pump with Remote Outdoor Unit-Air-Source) | N/A
217026932 | Central Heat Pump | YORK | HH836E2S11 | ASPEN |  | D(A,C,E)48D3K+TDR | TM8V060A12MP12 | 31800 |  |  | 17 | 8.5 | 30600 |  |  | 32000 | 105% | 2.73 | Both | 662.5 | 2.65 | HRCU-A-CB (Split System: Heat Pump with Remote Outdoor Unit-Air-Source) | N/A
217026937 | Central Heat Pump | YORK | HH836E2S11 | ASPEN |  | D(A,C,E)37D3K+TDR | TM8V080B12MP12 | 31800 |  |  | 17 | 8.5 | 31000 |  |  | 32200 | 104% | 2.74 | Both | 662.5 | 2.65 | HRCU-A-CB (Split System: Heat Pump with Remote Outdoor Unit-Air-Source) | N/A
217027467 | Central Heat Pump | YORK | HH836E2S11 | ASPEN |  | D(A,C,E)48C3K+TDR | TPLC080B12MP13 | 31800 |  |  | 17 | 8.5 | 31000 |  |  | 32200 | 104% | 2.74 | Both | 662.5 | 2.65 | HRCU-A-CB (Split System: Heat Pump with Remote Outdoor Unit-Air-Source) | N/A
217027125 | Central Heat Pump | YORK | HH836E2S11 | ASPEN |  | D(A,C,E)37D3K+TDR | TM9V060B12MP12 | 31800 |  |  | 17 | 8.5 | 31000 |  |  | 32200 | 104% | 2.74 | Both | 662.5 | 2.65 | HRCU-A-CB (Split System: Heat Pump with Remote Outdoor Unit-Air-Source) | N/A
217026939 | Central Heat Pump | YORK | HH836E2S11 | ASPEN |  | D(A,C,E)42D3K+TDR | TM8V080B12MP12 | 31800 |  |  | 17 | 8.5 | 31000 |  |  | 32200 | 104% | 2.74 | Both | 662.5 | 2.65 | HRCU-A-CB (Split System: Heat Pump with Remote Outdoor Unit-Air-Source) | N/A
217027127 | Central Heat Pump | YORK | HH836E2S11 | ASPEN |  | D(A,C,E)42D3K+TDR | TM9V060B12MP12 | 31800 |  |  | 17 | 8.5 | 31000 |  |  | 32200 | 104% | 2.74 | Both | 662.5 | 2.65 | HRCU-A-CB (Split System: Heat Pump with Remote Outdoor Unit-Air-Source) | N/A
217027895 | Central Heat Pump | YORK | HH836E2S11 | ASPEN |  | D(A,C,E)42D3K+TDR | YP9C060B12MP13 | 31800 |  |  | 17 | 8.5 | 31000 |  |  | 32200 | 104% | 2.74 | Both | 662.5 | 2.65 | HRCU-A-CB (Split System: Heat Pump with Remote Outdoor Unit-Air-Source) | N/A
217027897 | Central Heat Pump | YORK | HH836E2S11 | ASPEN |  | D(A,C,E)43C3K+TDR | YP9C060B12MP13 | 31800 |  |  | 17 | 8.5 | 31000 |  |  | 32200 | 104% | 2.74 | Both | 662.5 | 2.65 | HRCU-A-CB (Split System: Heat Pump with Remote Outdoor Unit-Air-Source) | N/A
217027971 | Central Heat Pump | YORK | HH836E2S11 | ASPEN |  | D(A,C,E)48C3K+TDR | YPLC080B12MP13 | 31800 |  |  | 17 | 8.5 | 31000 |  |  | 32200 | 104% | 2.74 | Both | 662.5 | 2.65 | HRCU-A-CB (Split System: Heat Pump with Remote Outdoor Unit-Air-Source) | N/A
217027461 | Central Heat Pump | YORK | HH836E2S11 | ASPEN |  | D(A,C,E)37D3K+TDR | TPLC080B12MP13 | 31800 |  |  | 17 | 8.5 | 31000 |  |  | 32200 | 104% | 2.74 | Both | 662.5 | 2.65 | HRCU-A-CB (Split System: Heat Pump with Remote Outdoor Unit-Air-Source) | N/A
217027131 | Central Heat Pump | YORK | HH836E2S11 | ASPEN |  | D(A,C,E)48C3K+TDR | TM9V060B12MP12 | 31800 |  |  | 17 | 8.5 | 31000 |  |  | 32200 | 104% | 2.74 | Both | 662.5 | 2.65 | HRCU-A-CB (Split System: Heat Pump with Remote Outdoor Unit-Air-Source) | N/A
217027393 | Central Heat Pump | YORK | HH836E2S11 | ASPEN |  | D(A,C,E)43C3K+TDR | TP9C060B12MP13 | 31800 |  |  | 17 | 8.5 | 31000 |  |  | 32200 | 104% | 2.74 | Both | 662.5 | 2.65 | HRCU-A-CB (Split System: Heat Pump with Remote Outdoor Unit-Air-Source) | N/A
217027965 | Central Heat Pump | YORK | HH836E2S11 | ASPEN |  | D(A,C,E)37D3K+TDR | YPLC080B12MP13 | 31800 |  |  | 17 | 8.5 | 31000 |  |  | 32200 | 104% | 2.74 | Both | 662.5 | 2.65 | HRCU-A-CB (Split System: Heat Pump with Remote Outdoor Unit-Air-Source) | N/A
217027463 | Central Heat Pump | YORK | HH836E2S11 | ASPEN |  | D(A,C,E)42D3K+TDR | TPLC080B12MP13 | 31800 |  |  | 17 | 8.5 | 31000 |  |  | 32200 | 104% | 2.74 | Both | 662.5 | 2.65 | HRCU-A-CB (Split System: Heat Pump with Remote Outdoor Unit-Air-Source) | N/A
217027893 | Central Heat Pump | YORK | HH836E2S11 | ASPEN |  | D(A,C,E)37D3K+TDR | YP9C060B12MP13 | 31800 |  |  | 17 | 8.5 | 31000 |  |  | 32200 | 104% | 2.74 | Both | 662.5 | 2.65 | HRCU-A-CB (Split System: Heat Pump with Remote Outdoor Unit-Air-Source) | N/A
217026941 | Central Heat Pump | YORK | HH836E2S11 | ASPEN |  | D(A,C,E)43C3K+TDR | TM8V080B12MP12 | 31800 |  |  | 17 | 8.5 | 31000 |  |  | 32200 | 104% | 2.74 | Both | 662.5 | 2.65 | HRCU-A-CB (Split System: Heat Pump with Remote Outdoor Unit-Air-Source) | N/A
217027389 | Central Heat Pump | YORK | HH836E2S11 | ASPEN |  | D(A,C,E)37D3K+TDR | TP9C060B12MP13 | 31800 |  |  | 17 | 8.5 | 31000 |  |  | 32200 | 104% | 2.74 | Both | 662.5 | 2.65 | HRCU-A-CB (Split System: Heat Pump with Remote Outdoor Unit-Air-Source) | N/A
217027758 | Central Heat Pump | YORK | HH836E2S11 | ASPEN |  | D(A,C,E)36B4K+TDR | Y91E060B12SMPS1 | 31600 |  |  | 17 | 8.5 | 31000 |  |  | 33000 | 106% | 2.76 | Both | 657.5 | 2.63 | HRCU-A-CB (Split System: Heat Pump with Remote Outdoor Unit-Air-Source) | N/A
217027042 | Central Heat Pump | YORK | HH836E2S11 | ASPEN |  | D(A,C,E)36B4K+TDR | TM9E060B12MP12 | 31600 |  |  | 17 | 8.5 | 31600 |  |  | 32400 | 103% | 2.76 | Both | 657.5 | 2.63 | HRCU-A-CB (Split System: Heat Pump with Remote Outdoor Unit-Air-Source) | N/A
217027396 | Central Heat Pump | YORK | HH836E2S11 | ASPEN |  | D(A,C,E)48D3K+TDR | TP9C060B12MP13 | 32000 |  |  | 17 | 8.5 | 31000 |  |  | 32200 | 104% | 2.77 | Both | 667.5 | 2.67 | HRCU-A-CB (Split System: Heat Pump with Remote Outdoor Unit-Air-Source) | N/A
217026944 | Central Heat Pump | YORK | HH836E2S11 | ASPEN |  | D(A,C,E)48D3K+TDR | TM8V080B12MP12 | 32000 |  |  | 17 | 8.5 | 31000 |  |  | 32200 | 104% | 2.77 | Both | 667.5 | 2.67 | HRCU-A-CB (Split System: Heat Pump with Remote Outdoor Unit-Air-Source) | N/A
217027468 | Central Heat Pump | YORK | HH836E2S11 | ASPEN |  | D(A,C,E)48D3K+TDR | TPLC080B12MP13 | 32000 |  |  | 17 | 8.5 | 31000 |  |  | 32200 | 104% | 2.77 | Both | 667.5 | 2.67 | HRCU-A-CB (Split System: Heat Pump with Remote Outdoor Unit-Air-Source) | N/A
217027900 | Central Heat Pump | YORK | HH836E2S11 | ASPEN |  | D(A,C,E)48D3K+TDR | YP9C060B12MP13 | 32000 |  |  | 17 | 8.5 | 31000 |  |  | 32200 | 104% | 2.77 | Both | 667.5 | 2.67 | HRCU-A-CB (Split System: Heat Pump with Remote Outdoor Unit-Air-Source) | N/A
217027972 | Central Heat Pump | YORK | HH836E2S11 | ASPEN |  | D(A,C,E)48D3K+TDR | YPLC080B12MP13 | 32000 |  |  | 17 | 8.5 | 31000 |  |  | 32200 | 104% | 2.77 | Both | 667.5 | 2.67 | HRCU-A-CB (Split System: Heat Pump with Remote Outdoor Unit-Air-Source) | N/A
217027132 | Central Heat Pump | YORK | HH836E2S11 | ASPEN |  | D(A,C,E)48D3K+TDR | TM9V060B12MP12 | 32000 |  |  | 17 | 8.5 | 31000 |  |  | 32200 | 104% | 2.77 | Both | 667.5 | 2.67 | HRCU-A-CB (Split System: Heat Pump with Remote Outdoor Unit-Air-Source) | N/A
217027763 | Central Heat Pump | YORK | HH836E2S11 | ASPEN |  | D(A,C,E)42D3K+TDR | Y91E060B12SMPS1 | 31800 |  |  | 17 | 8.5 | 31000 |  |  | 33000 | 106% | 2.78 | Both | 662.5 | 2.65 | HRCU-A-CB (Split System: Heat Pump with Remote Outdoor Unit-Air-Source) | N/A
217027767 | Central Heat Pump | YORK | HH836E2S11 | ASPEN |  | D(A,C,E)48C3K+TDR | Y91E060B12SMPS1 | 31800 |  |  | 17 | 8.5 | 31000 |  |  | 33000 | 106% | 2.78 | Both | 662.5 | 2.65 | HRCU-A-CB (Split System: Heat Pump with Remote Outdoor Unit-Air-Source) | N/A
217027045 | Central Heat Pump | YORK | HH836E2S11 | ASPEN |  | D(A,C,E)37D3K+TDR | TM9E060B12MP12 | 32000 |  |  | 17 | 8.5 | 31600 |  |  | 32400 | 103% | 2.78 | Both | 667.5 | 2.67 | HRCU-A-CB (Split System: Heat Pump with Remote Outdoor Unit-Air-Source) | N/A
217027049 | Central Heat Pump | YORK | HH836E2S11 | ASPEN |  | D(A,C,E)43C3K+TDR | TM9E060B12MP12 | 32000 |  |  | 17 | 8.5 | 31600 |  |  | 32400 | 103% | 2.78 | Both | 667.5 | 2.67 | HRCU-A-CB (Split System: Heat Pump with Remote Outdoor Unit-Air-Source) | N/A
217027768 | Central Heat Pump | YORK | HH836E2S11 | ASPEN |  | D(A,C,E)48D3K+TDR | Y91E060B12SMPS1 | 32200 |  |  | 17 | 8.5 | 31000 |  |  | 32800 | 106% | 2.79 | Both | 670 | 2.68 | HRCU-A-CB (Split System: Heat Pump with Remote Outdoor Unit-Air-Source) | N/A
217027059 | Central Heat Pump | YORK | HH836E2S11 | ASPEN |  | D(A,C,E)48D3K+TDR | TM9E060B12MP12 | 32200 |  |  | 17 | 8.5 | 31600 |  |  | 32200 | 102% | 2.79 | Both | 670 | 2.68 | HRCU-A-CB (Split System: Heat Pump with Remote Outdoor Unit-Air-Source) | N/A
217026916 | Central Heat Pump | YORK | HH836E2S11 | ASPEN |  | D(A,C,E)43B3K+TDR | TM8E120C20MP11 | 32600 |  |  | 17 | 8.5 | 32600 |  |  | 34200 | 105% | 2.93 | Both | 680 | 2.72 | HRCU-A-CB (Split System: Heat Pump with Remote Outdoor Unit-Air-Source) | N/A
217026912 | Central Heat Pump | YORK | HH836E2S11 | ASPEN |  | D(A,C,E)37C3K+TDR | TM8E120C20MP11 | 32600 |  |  | 17 | 8.5 | 32600 |  |  | 34200 | 105% | 2.93 | Both | 680 | 2.72 | HRCU-A-CB (Split System: Heat Pump with Remote Outdoor Unit-Air-Source) | N/A
217026911 | Central Heat Pump | YORK | HH836E2S11 | ASPEN |  | D(A,C,E)36D3K+TDR | TM8E120C20MP11 | 32600 |  |  | 17 | 8.5 | 32600 |  |  | 34200 | 105% | 2.93 | Both | 680 | 2.72 | HRCU-A-CB (Split System: Heat Pump with Remote Outdoor Unit-Air-Source) | N/A
217027351 | Central Heat Pump | YORK | HH836E2S11 | ASPEN |  | D(A,C,E)36D3K+TDR | TMLE120C20MP11 | 32600 |  |  | 17 | 8.5 | 32600 |  |  | 34200 | 105% | 2.93 | Both | 680 | 2.72 | HRCU-A-CB (Split System: Heat Pump with Remote Outdoor Unit-Air-Source) | N/A
217027356 | Central Heat Pump | YORK | HH836E2S11 | ASPEN |  | D(A,C,E)43B3K+TDR | TMLE120C20MP11 | 32600 |  |  | 17 | 8.5 | 32600 |  |  | 34200 | 105% | 2.93 | Both | 680 | 2.72 | HRCU-A-CB (Split System: Heat Pump with Remote Outdoor Unit-Air-Source) | N/A
217027354 | Central Heat Pump | YORK | HH836E2S11 | ASPEN |  | D(A,C,E)42C3K+TDR | TMLE120C20MP11 | 32600 |  |  | 17 | 8.5 | 32600 |  |  | 34200 | 105% | 2.93 | Both | 680 | 2.72 | HRCU-A-CB (Split System: Heat Pump with Remote Outdoor Unit-Air-Source) | N/A
217026914 | Central Heat Pump | YORK | HH836E2S11 | ASPEN |  | D(A,C,E)42C3K+TDR | TM8E120C20MP11 | 32600 |  |  | 17 | 8.5 | 32600 |  |  | 34200 | 105% | 2.93 | Both | 680 | 2.72 | HRCU-A-CB (Split System: Heat Pump with Remote Outdoor Unit-Air-Source) | N/A
217027092 | Central Heat Pump | YORK | HH836E2S11 | ASPEN |  | D(A,C,E)43B3K+TDR | TM9E080C20MP12 | 32600 |  |  | 17 | 8.5 | 32600 |  |  | 34200 | 105% | 2.94 | Both | 680 | 2.72 | HRCU-A-CB (Split System: Heat Pump with Remote Outdoor Unit-Air-Source) | N/A
217027088 | Central Heat Pump | YORK | HH836E2S11 | ASPEN |  | D(A,C,E)37C3K+TDR | TM9E080C20MP12 | 32600 |  |  | 17 | 8.5 | 32600 |  |  | 34200 | 105% | 2.94 | Both | 680 | 2.72 | HRCU-A-CB (Split System: Heat Pump with Remote Outdoor Unit-Air-Source) | N/A
217027087 | Central Heat Pump | YORK | HH836E2S11 | ASPEN |  | D(A,C,E)36D3K+TDR | TM9E080C20MP12 | 32600 |  |  | 17 | 8.5 | 32600 |  |  | 34200 | 105% | 2.94 | Both | 680 | 2.72 | HRCU-A-CB (Split System: Heat Pump with Remote Outdoor Unit-Air-Source) | N/A
217027090 | Central Heat Pump | YORK | HH836E2S11 | ASPEN |  | D(A,C,E)42C3K+TDR | TM9E080C20MP12 | 32600 |  |  | 17 | 8.5 | 32600 |  |  | 34200 | 105% | 2.94 | Both | 680 | 2.72 | HRCU-A-CB (Split System: Heat Pump with Remote Outdoor Unit-Air-Source) | N/A
217026915 | Central Heat Pump | YORK | HH836E2S11 | ASPEN |  | D(A,C,E)42D3K+TDR | TM8E120C20MP11 | 33000 |  |  | 17 | 8.5 | 32600 |  |  | 34200 | 105% | 2.95 | Both | 687.5 | 2.75 | HRCU-A-CB (Split System: Heat Pump with Remote Outdoor Unit-Air-Source) | N/A
217027353 | Central Heat Pump | YORK | HH836E2S11 | ASPEN |  | D(A,C,E)37D3K+TDR | TMLE120C20MP11 | 33000 |  |  | 17 | 8.5 | 32600 |  |  | 34200 | 105% | 2.95 | Both | 687.5 | 2.75 | HRCU-A-CB (Split System: Heat Pump with Remote Outdoor Unit-Air-Source) | N/A
217026919 | Central Heat Pump | YORK | HH836E2S11 | ASPEN |  | D(A,C,E)48C3K+TDR | TM8E120C20MP11 | 33000 |  |  | 17 | 8.5 | 32600 |  |  | 34200 | 105% | 2.95 | Both | 687.5 | 2.75 | HRCU-A-CB (Split System: Heat Pump with Remote Outdoor Unit-Air-Source) | N/A
217027355 | Central Heat Pump | YORK | HH836E2S11 | ASPEN |  | D(A,C,E)42D3K+TDR | TMLE120C20MP11 | 33000 |  |  | 17 | 8.5 | 32600 |  |  | 34200 | 105% | 2.95 | Both | 687.5 | 2.75 | HRCU-A-CB (Split System: Heat Pump with Remote Outdoor Unit-Air-Source) | N/A
217027359 | Central Heat Pump | YORK | HH836E2S11 | ASPEN |  | D(A,C,E)48C3K+TDR | TMLE120C20MP11 | 33000 |  |  | 17 | 8.5 | 32600 |  |  | 34200 | 105% | 2.95 | Both | 687.5 | 2.75 | HRCU-A-CB (Split System: Heat Pump with Remote Outdoor Unit-Air-Source) | N/A
217026913 | Central Heat Pump | YORK | HH836E2S11 | ASPEN |  | D(A,C,E)37D3K+TDR | TM8E120C20MP11 | 33000 |  |  | 17 | 8.5 | 32600 |  |  | 34200 | 105% | 2.95 | Both | 687.5 | 2.75 | HRCU-A-CB (Split System: Heat Pump with Remote Outdoor Unit-Air-Source) | N/A
217026917 | Central Heat Pump | YORK | HH836E2S11 | ASPEN |  | D(A,C,E)43C3K+TDR | TM8E120C20MP11 | 33000 |  |  | 17 | 8.5 | 32600 |  |  | 34200 | 105% | 2.95 | Both | 687.5 | 2.75 | HRCU-A-CB (Split System: Heat Pump with Remote Outdoor Unit-Air-Source) | N/A
217027357 | Central Heat Pump | YORK | HH836E2S11 | ASPEN |  | D(A,C,E)43C3K+TDR | TMLE120C20MP11 | 33000 |  |  | 17 | 8.5 | 32600 |  |  | 34200 | 105% | 2.95 | Both | 687.5 | 2.75 | HRCU-A-CB (Split System: Heat Pump with Remote Outdoor Unit-Air-Source) | N/A
217027086 | Central Heat Pump | YORK | HH836E2S11 | ASPEN |  | D(A,C,E)36B4K+TDR | TM9E080C20MP12 | 32800 |  |  | 17 | 8.5 | 32600 |  |  | 34200 | 105% | 2.96 | Both | 682.5 | 2.73 | HRCU-A-CB (Split System: Heat Pump with Remote Outdoor Unit-Air-Source) | N/A
217027091 | Central Heat Pump | YORK | HH836E2S11 | ASPEN |  | D(A,C,E)42D3K+TDR | TM9E080C20MP12 | 33000 |  |  | 17 | 8.5 | 32600 |  |  | 34200 | 105% | 2.96 | Both | 687.5 | 2.75 | HRCU-A-CB (Split System: Heat Pump with Remote Outdoor Unit-Air-Source) | N/A
217027089 | Central Heat Pump | YORK | HH836E2S11 | ASPEN |  | D(A,C,E)37D3K+TDR | TM9E080C20MP12 | 33000 |  |  | 17 | 8.5 | 32600 |  |  | 34200 | 105% | 2.96 | Both | 687.5 | 2.75 | HRCU-A-CB (Split System: Heat Pump with Remote Outdoor Unit-Air-Source) | N/A
217027093 | Central Heat Pump | YORK | HH836E2S11 | ASPEN |  | D(A,C,E)43C3K+TDR | TM9E080C20MP12 | 33000 |  |  | 17 | 8.5 | 32600 |  |  | 34200 | 105% | 2.96 | Both | 687.5 | 2.75 | HRCU-A-CB (Split System: Heat Pump with Remote Outdoor Unit-Air-Source) | N/A
217027095 | Central Heat Pump | YORK | HH836E2S11 | ASPEN |  | D(A,C,E)48C3K+TDR | TM9E080C20MP12 | 33000 |  |  | 17 | 8.5 | 32600 |  |  | 34200 | 105% | 2.96 | Both | 687.5 | 2.75 | HRCU-A-CB (Split System: Heat Pump with Remote Outdoor Unit-Air-Source) | N/A
217026920 | Central Heat Pump | YORK | HH836E2S11 | ASPEN |  | D(A,C,E)48D3K+TDR | TM8E120C20MP11 | 33400 |  |  | 17 | 8.5 | 32600 |  |  | 34600 | 106% | 2.99 | Both | 695 | 2.78 | HRCU-A-CB (Split System: Heat Pump with Remote Outdoor Unit-Air-Source) | N/A
217027096 | Central Heat Pump | YORK | HH836E2S11 | ASPEN |  | D(A,C,E)48D3K+TDR | TM9E080C20MP12 | 33400 |  |  | 17 | 8.5 | 32600 |  |  | 34600 | 106% | 2.99 | Both | 695 | 2.78 | HRCU-A-CB (Split System: Heat Pump with Remote Outdoor Unit-Air-Source) | N/A
217027360 | Central Heat Pump | YORK | HH836E2S11 | ASPEN |  | D(A,C,E)48D3K+TDR | TMLE120C20MP11 | 33400 |  |  | 17 | 8.5 | 32600 |  |  | 34600 | 106% | 2.99 | Both | 695 | 2.78 | HRCU-A-CB (Split System: Heat Pump with Remote Outdoor Unit-Air-Source) | N/A
217117183 | Central Heat Pump | AMERICAN STANDARD | 5A6V8X24A1 | ASPEN |  | D(A,C,E)24B4J+TDR | *DHMB060CCV3+LRP | 19300 |  |  | 17.5 | 8.5 | 23400 |  |  | 27800 | 119% | 2.87 | Both | 402.5 | 1.61 | HRCU-A-CB (Split System: Heat Pump with Remote Outdoor Unit-Air-Source) | N/A
217117184 | Central Heat Pump | AMERICAN STANDARD | 5A6V8X24A1 | ASPEN |  | D(A,C,E)24B4J+TDR | *DHMB080CCV3+LRP | 19300 |  |  | 17.5 | 8.5 | 23400 |  |  | 28200 | 121% | 2.88 | Both | 402.5 | 1.61 | HRCU-A-CB (Split System: Heat Pump with Remote Outdoor Unit-Air-Source) | N/A
217117187 | Central Heat Pump | AMERICAN STANDARD | 5A6V8X24A1 | ASPEN |  | D(A,C,E)24B4J+TDR | L8V1B080U4VSB+LRP | 19500 |  |  | 17.5 | 8.5 | 22600 |  |  | 27800 | 123% | 2.88 | Both | 407.5 | 1.63 | HRCU-A-CB (Split System: Heat Pump with Remote Outdoor Unit-Air-Source) | N/A
217117193 | Central Heat Pump | AMERICAN STANDARD | 5A6V8X24A1 | ASPEN |  | D(A,C,E)24B4J+TDR | S9V2B080U4PSC+LRP | 19500 |  |  | 17.5 | 8.5 | 22600 |  |  | 27800 | 123% | 2.9 | Both | 407.5 | 1.63 | HRCU-A-CB (Split System: Heat Pump with Remote Outdoor Unit-Air-Source) | N/A
217117188 | Central Heat Pump | AMERICAN STANDARD | 5A6V8X24A1 | ASPEN |  | D(A,C,E)24B4J+TDR | S8V2A040M3PCB | 19500 |  |  | 17.5 | 8.5 | 22600 |  |  | 27800 | 123% | 2.91 | Both | 407.5 | 1.63 | HRCU-A-CB (Split System: Heat Pump with Remote Outdoor Unit-Air-Source) | N/A
216055775 | Central Heat Pump | CHAMPION HEATING AND COOLING | HH836E2S11 | ASPEN |  | C(A,C,D,E)36B3K+TDR | TMLE120C16MP11 | 30600 |  |  | 18 | 8.5 | 30200 |  |  | 24800 | 82% | 2 | Both | 637.5 | 2.55 | HRCU-A-CB (Split System: Heat Pump with Remote Outdoor Unit-Air-Source) | N/A
216055679 | Central Heat Pump | CHAMPION HEATING AND COOLING | HH836E2S11 | ASPEN |  | C(A,C,D,E)36B3K+TDR | TM8E120C16MP11 | 30600 |  |  | 18 | 8.5 | 30200 |  |  | 24800 | 82% | 2 | Both | 637.5 | 2.55 | HRCU-A-CB (Split System: Heat Pump with Remote Outdoor Unit-Air-Source) | N/A
216055817 | Central Heat Pump | CHAMPION HEATING AND COOLING | HH836E2S11 | ASPEN |  | C(A,C,D,E)36B3K+TDR | Z8ES100B12SMPS1 | 30600 |  |  | 18 | 8.5 | 30400 |  |  | 24800 | 82% | 2 | Both | 637.5 | 2.55 | HRCU-A-CB (Split System: Heat Pump with Remote Outdoor Unit-Air-Source) | N/A
216055819 | Central Heat Pump | CHAMPION HEATING AND COOLING | HH836E2S11 | ASPEN |  | D(A,C,E)36A4K+TDR | Z8ES100B12SMPS1 | 30600 |  |  | 18 | 8.5 | 30400 |  |  | 24800 | 82% | 2 | Both | 637.5 | 2.55 | HRCU-A-CB (Split System: Heat Pump with Remote Outdoor Unit-Air-Source) | N/A
216055697 | Central Heat Pump | CHAMPION HEATING AND COOLING | HH836E2S11 | ASPEN |  | C(A,C,D,E)36B3K+TDR | TM8Y080C16MP11 | 30800 |  |  | 18 | 8.5 | 30400 |  |  | 25000 | 82% | 2 | Both | 642.5 | 2.57 | HRCU-A-CB (Split System: Heat Pump with Remote Outdoor Unit-Air-Source) | N/A
216055699 | Central Heat Pump | CHAMPION HEATING AND COOLING | HH836E2S11 | ASPEN |  | D(A,C,E)36A4K+TDR | TM8Y080C16MP11 | 30800 |  |  | 18 | 8.5 | 30400 |  |  | 25000 | 82% | 2 | Both | 642.5 | 2.57 | HRCU-A-CB (Split System: Heat Pump with Remote Outdoor Unit-Air-Source) | N/A
216055702 | Central Heat Pump | CHAMPION HEATING AND COOLING | HH836E2S11 | ASPEN |  | D(A,C,E)36A4K+TDR | TM8Y100C16MP11 | 30800 |  |  | 18 | 8.5 | 30400 |  |  | 25000 | 82% | 2 | Both | 642.5 | 2.57 | HRCU-A-CB (Split System: Heat Pump with Remote Outdoor Unit-Air-Source) | N/A
216055706 | Central Heat Pump | CHAMPION HEATING AND COOLING | HH836E2S11 | ASPEN |  | C(A,C,D,E)36B3K+TDR | TM8Y120C20MP11 | 30800 |  |  | 18 | 8.5 | 30600 |  |  | 25000 | 82% | 2 | Both | 642.5 | 2.57 | HRCU-A-CB (Split System: Heat Pump with Remote Outdoor Unit-Air-Source) | N/A
216055705 | Central Heat Pump | CHAMPION HEATING AND COOLING | HH836E2S11 | ASPEN |  | D(A,C,E)36A4K+TDR | TM8Y100C20MP11 | 30800 |  |  | 18 | 8.5 | 30600 |  |  | 25000 | 82% | 2 | Both | 642.5 | 2.57 | HRCU-A-CB (Split System: Heat Pump with Remote Outdoor Unit-Air-Source) | N/A
216055813 | Central Heat Pump | CHAMPION HEATING AND COOLING | HH836E2S11 | ASPEN |  | D(A,C,E)36A4K+TDR | Z8ES080C16SMPS1 | 31000 |  |  | 18 | 8.5 | 30800 |  |  | 25000 | 81% | 2 | Both | 645 | 2.58 | HRCU-A-CB (Split System: Heat Pump with Remote Outdoor Unit-Air-Source) | N/A
216055811 | Central Heat Pump | CHAMPION HEATING AND COOLING | HH836E2S11 | ASPEN |  | C(A,C,D,E)36B3K+TDR | Z8ES080C16SMPS1 | 31200 |  |  | 18 | 8.5 | 30800 |  |  | 25000 | 81% | 2 | Both | 650 | 2.6 | HRCU-A-CB (Split System: Heat Pump with Remote Outdoor Unit-Air-Source) | N/A
216055826 | Central Heat Pump | CHAMPION HEATING AND COOLING | HH836E2S11 | ASPEN |  | C(A,C,D,E)36B3K+TDR | Z8ES120C16SMPS1 | 31400 |  |  | 18 | 8.5 | 31200 |  |  | 25200 | 81% | 2 | Both | 655 | 2.62 | HRCU-A-CB (Split System: Heat Pump with Remote Outdoor Unit-Air-Source) | N/A
216055828 | Central Heat Pump | CHAMPION HEATING AND COOLING | HH836E2S11 | ASPEN |  | D(A,C,E)36A4K+TDR | Z8ES120C16SMPS1 | 31400 |  |  | 18 | 8.5 | 31200 |  |  | 25200 | 81% | 2 | Both | 655 | 2.62 | HRCU-A-CB (Split System: Heat Pump with Remote Outdoor Unit-Air-Source) | N/A
216054741 | Central Heat Pump | COLEMAN | HH836E2S11 | ASPEN |  | D(A,C,E)36A4K+TDR | Z8ES100B12SMPS1 | 30600 |  |  | 18 | 8.5 | 30400 |  |  | 24800 | 82% | 2 | Both | 637.5 | 2.55 | HRCU-A-CB (Split System: Heat Pump with Remote Outdoor Unit-Air-Source) | N/A
216054702 | Central Heat Pump | COLEMAN | HH836E2S11 | ASPEN |  | D(A,C,E)36A4K+TDR | TM8Y100C16MP11 | 30800 |  |  | 18 | 8.5 | 30400 |  |  | 25000 | 82% | 2 | Both | 642.5 | 2.57 | HRCU-A-CB (Split System: Heat Pump with Remote Outdoor Unit-Air-Source) | N/A
216054701 | Central Heat Pump | COLEMAN | HH836E2S11 | ASPEN |  | D(A,C,E)36A4K+TDR | TM8Y080C16MP11 | 30800 |  |  | 18 | 8.5 | 30400 |  |  | 25000 | 82% | 2 | Both | 642.5 | 2.57 | HRCU-A-CB (Split System: Heat Pump with Remote Outdoor Unit-Air-Source) | N/A
216054703 | Central Heat Pump | COLEMAN | HH836E2S11 | ASPEN |  | D(A,C,E)36A4K+TDR | TM8Y100C20MP11 | 30800 |  |  | 18 | 8.5 | 30600 |  |  | 25000 | 82% | 2 | Both | 642.5 | 2.57 | HRCU-A-CB (Split System: Heat Pump with Remote Outdoor Unit-Air-Source) | N/A
216054704 | Central Heat Pump | COLEMAN | HH836E2S11 | ASPEN |  | D(A,C,E)36A4K+TDR | TM8Y120C20MP11 | 30800 |  |  | 18 | 8.5 | 30600 |  |  | 25000 | 82% | 2 | Both | 642.5 | 2.57 | HRCU-A-CB (Split System: Heat Pump with Remote Outdoor Unit-Air-Source) | N/A
216054680 | Central Heat Pump | COLEMAN | HH836E2S11 | ASPEN |  | D(A,C,E)36A4K+TDR | CP9C100C16MP13 | 30800 |  |  | 18 | 8.5 | 31400 |  |  | 25200 | 80% | 2 | Both | 642.5 | 2.57 | HRCU-A-CB (Split System: Heat Pump with Remote Outdoor Unit-Air-Source) | N/A
216054679 | Central Heat Pump | COLEMAN | HH836E2S11 | ASPEN |  | D(A,C,E)36A4K+TDR | CP9C080C16MP13 | 30800 |  |  | 18 | 8.5 | 31400 |  |  | 25400 | 81% | 2 | Both | 642.5 | 2.57 | HRCU-A-CB (Split System: Heat Pump with Remote Outdoor Unit-Air-Source) | N/A
216054739 | Central Heat Pump | COLEMAN | HH836E2S11 | ASPEN |  | D(A,C,E)36A4K+TDR | Z8ES080C16SMPS1 | 31000 |  |  | 18 | 8.5 | 30800 |  |  | 25000 | 81% | 2 | Both | 645 | 2.58 | HRCU-A-CB (Split System: Heat Pump with Remote Outdoor Unit-Air-Source) | N/A
216054683 | Central Heat Pump | COLEMAN | HH836E2S11 | ASPEN |  | D(A,C,E)36A4K+TDR | CPLC080C16MP13 | 31000 |  |  | 18 | 8.5 | 31200 |  |  | 25400 | 81% | 2 | Both | 645 | 2.58 | HRCU-A-CB (Split System: Heat Pump with Remote Outdoor Unit-Air-Source) | N/A
216054684 | Central Heat Pump | COLEMAN | HH836E2S11 | ASPEN |  | D(A,C,E)36A4K+TDR | CPLC100C16MP13 | 31000 |  |  | 18 | 8.5 | 31200 |  |  | 25400 | 81% | 2 | Both | 645 | 2.58 | HRCU-A-CB (Split System: Heat Pump with Remote Outdoor Unit-Air-Source) | N/A
216055178 | Central Heat Pump | LUXAIRE | HH836E2S11 | ASPEN |  | C(A,C,D,E)36B3K+TDR | Z8ES080B12SMPS1 | 30600 |  |  | 18 | 8.5 | 30000 |  |  | 24800 | 83% | 2 | Both | 637.5 | 2.55 | HRCU-A-CB (Split System: Heat Pump with Remote Outdoor Unit-Air-Source) | N/A
216055187 | Central Heat Pump | LUXAIRE | HH836E2S11 | ASPEN |  | C(A,C,D,E)36B3K+TDR | Z8ES100B12SMPS1 | 30600 |  |  | 18 | 8.5 | 30400 |  |  | 24800 | 82% | 2 | Both | 637.5 | 2.55 | HRCU-A-CB (Split System: Heat Pump with Remote Outdoor Unit-Air-Source) | N/A
216055189 | Central Heat Pump | LUXAIRE | HH836E2S11 | ASPEN |  | D(A,C,E)36A4K+TDR | Z8ES100B12SMPS1 | 30600 |  |  | 18 | 8.5 | 30400 |  |  | 24800 | 82% | 2 | Both | 637.5 | 2.55 | HRCU-A-CB (Split System: Heat Pump with Remote Outdoor Unit-Air-Source) | N/A
216055001 | Central Heat Pump | LUXAIRE | HH836E2S11 | ASPEN |  | D(A,C,E)36A4K+TDR | LP9C080B12MP13 | 30600 |  |  | 18 | 8.5 | 30800 |  |  | 25200 | 82% | 2 | Both | 637.5 | 2.55 | HRCU-A-CB (Split System: Heat Pump with Remote Outdoor Unit-Air-Source) | N/A
216055069 | Central Heat Pump | LUXAIRE | HH836E2S11 | ASPEN |  | D(A,C,E)36A4K+TDR | TM8Y080C16MP11 | 30800 |  |  | 18 | 8.5 | 30400 |  |  | 25000 | 82% | 2 | Both | 642.5 | 2.57 | HRCU-A-CB (Split System: Heat Pump with Remote Outdoor Unit-Air-Source) | N/A
216055072 | Central Heat Pump | LUXAIRE | HH836E2S11 | ASPEN |  | D(A,C,E)36A4K+TDR | TM8Y100C16MP11 | 30800 |  |  | 18 | 8.5 | 30400 |  |  | 25000 | 82% | 2 | Both | 642.5 | 2.57 | HRCU-A-CB (Split System: Heat Pump with Remote Outdoor Unit-Air-Source) | N/A
216055075 | Central Heat Pump | LUXAIRE | HH836E2S11 | ASPEN |  | D(A,C,E)36A4K+TDR | TM8Y100C20MP11 | 30800 |  |  | 18 | 8.5 | 30600 |  |  | 25000 | 82% | 2 | Both | 642.5 | 2.57 | HRCU-A-CB (Split System: Heat Pump with Remote Outdoor Unit-Air-Source) | N/A
216055073 | Central Heat Pump | LUXAIRE | HH836E2S11 | ASPEN |  | C(A,C,D,E)36B3K+TDR | TM8Y100C20MP11 | 30800 |  |  | 18 | 8.5 | 30600 |  |  | 25000 | 82% | 2 | Both | 642.5 | 2.57 | HRCU-A-CB (Split System: Heat Pump with Remote Outdoor Unit-Air-Source) | N/A
216055078 | Central Heat Pump | LUXAIRE | HH836E2S11 | ASPEN |  | D(A,C,E)36A4K+TDR | TM8Y120C20MP11 | 30800 |  |  | 18 | 8.5 | 30600 |  |  | 25000 | 82% | 2 | Both | 642.5 | 2.57 | HRCU-A-CB (Split System: Heat Pump with Remote Outdoor Unit-Air-Source) | N/A
216055000 | Central Heat Pump | LUXAIRE | HH836E2S11 | ASPEN |  | C(A,C,D,E)48A3K+TDR | LP9C080B12MP13 | 30800 |  |  | 18 | 8.5 | 30800 |  |  | 25200 | 82% | 2 | Both | 642.5 | 2.57 | HRCU-A-CB (Split System: Heat Pump with Remote Outdoor Unit-Air-Source) | N/A
216055015 | Central Heat Pump | LUXAIRE | HH836E2S11 | ASPEN |  | D(A,C,E)36A4K+TDR | LPLC080C16MP13 | 31000 |  |  | 18 | 8.5 | 31200 |  |  | 25400 | 81% | 2 | Both | 645 | 2.58 | HRCU-A-CB (Split System: Heat Pump with Remote Outdoor Unit-Air-Source) | N/A
216055018 | Central Heat Pump | LUXAIRE | HH836E2S11 | ASPEN |  | D(A,C,E)36A4K+TDR | LPLC100C16MP13 | 31000 |  |  | 18 | 8.5 | 31200 |  |  | 25400 | 81% | 2 | Both | 645 | 2.58 | HRCU-A-CB (Split System: Heat Pump with Remote Outdoor Unit-Air-Source) | N/A
216055181 | Central Heat Pump | LUXAIRE | HH836E2S11 | ASPEN |  | C(A,C,D,E)36B3K+TDR | Z8ES080C16SMPS1 | 31200 |  |  | 18 | 8.5 | 30800 |  |  | 25000 | 81% | 2 | Both | 650 | 2.6 | HRCU-A-CB (Split System: Heat Pump with Remote Outdoor Unit-Air-Source) | N/A
216055017 | Central Heat Pump | LUXAIRE | HH836E2S11 | ASPEN |  | C(A,C,D,E)48A3K+TDR | LPLC100C16MP13 | 31200 |  |  | 18 | 8.5 | 31200 |  |  | 25400 | 81% | 2 | Both | 650 | 2.6 | HRCU-A-CB (Split System: Heat Pump with Remote Outdoor Unit-Air-Source) | N/A
216055014 | Central Heat Pump | LUXAIRE | HH836E2S11 | ASPEN |  | C(A,C,D,E)48A3K+TDR | LPLC080C16MP13 | 31200 |  |  | 18 | 8.5 | 31200 |  |  | 25400 | 81% | 2 | Both | 650 | 2.6 | HRCU-A-CB (Split System: Heat Pump with Remote Outdoor Unit-Air-Source) | N/A
216055003 | Central Heat Pump | LUXAIRE | HH836E2S11 | ASPEN |  | C(A,C,D,E)48A3K+TDR | LP9C080C16MP13 | 31200 |  |  | 18 | 8.5 | 31400 |  |  | 25400 | 81% | 2 | Both | 650 | 2.6 | HRCU-A-CB (Split System: Heat Pump with Remote Outdoor Unit-Air-Source) | N/A
216055198 | Central Heat Pump | LUXAIRE | HH836E2S11 | ASPEN |  | D(A,C,E)36A4K+TDR | Z8ES120C16SMPS1 | 31400 |  |  | 18 | 8.5 | 31200 |  |  | 25200 | 81% | 2 | Both | 655 | 2.62 | HRCU-A-CB (Split System: Heat Pump with Remote Outdoor Unit-Air-Source) | N/A
216056550 | Central Heat Pump | YORK | HH836E2S11 | ASPEN |  | C(A,C,D,E)36B3K+TDR | Y81E080B12SMPS1 | 30600 |  |  | 18 | 8.5 | 30000 |  |  | 24800 | 83% | 2 | Both | 637.5 | 2.55 | HRCU-A-CB (Split System: Heat Pump with Remote Outdoor Unit-Air-Source) | N/A
216056539 | Central Heat Pump | YORK | HH836E2S11 | ASPEN |  | C(A,C,D,E)36B3K+TDR | TMLE120C16MP11 | 30600 |  |  | 18 | 8.5 | 30200 |  |  | 24800 | 82% | 2 | Both | 637.5 | 2.55 | HRCU-A-CB (Split System: Heat Pump with Remote Outdoor Unit-Air-Source) | N/A
216056553 | Central Heat Pump | YORK | HH836E2S11 | ASPEN |  | C(A,C,D,E)36B3K+TDR | Y81E100B12SMPS1 | 30600 |  |  | 18 | 8.5 | 30400 |  |  | 24800 | 82% | 2 | Both | 637.5 | 2.55 | HRCU-A-CB (Split System: Heat Pump with Remote Outdoor Unit-Air-Source) | N/A
216056637 | Central Heat Pump | YORK | HH836E2S11 | ASPEN |  | D(A,C,E)36A4K+TDR | Y81E100B12SMPS1 | 30600 |  |  | 18 | 8.5 | 30400 |  |  | 24800 | 82% | 2 | Both | 637.5 | 2.55 | HRCU-A-CB (Split System: Heat Pump with Remote Outdoor Unit-Air-Source) | N/A
216056597 | Central Heat Pump | YORK | HH836E2S11 | ASPEN |  | D(A,C,E)36A4K+TDR | TM8Y080C16MP11 | 30800 |  |  | 18 | 8.5 | 30400 |  |  | 25000 | 82% | 2 | Both | 642.5 | 2.57 | HRCU-A-CB (Split System: Heat Pump with Remote Outdoor Unit-Air-Source) | N/A
216056598 | Central Heat Pump | YORK | HH836E2S11 | ASPEN |  | D(A,C,E)36A4K+TDR | TM8Y100C16MP11 | 30800 |  |  | 18 | 8.5 | 30400 |  |  | 25000 | 82% | 2 | Both | 642.5 | 2.57 | HRCU-A-CB (Split System: Heat Pump with Remote Outdoor Unit-Air-Source) | N/A
216056514 | Central Heat Pump | YORK | HH836E2S11 | ASPEN |  | C(A,C,D,E)36B3K+TDR | TM8Y100C16MP11 | 30800 |  |  | 18 | 8.5 | 30400 |  |  | 25000 | 82% | 2 | Both | 642.5 | 2.57 | HRCU-A-CB (Split System: Heat Pump with Remote Outdoor Unit-Air-Source) | N/A
216056516 | Central Heat Pump | YORK | HH836E2S11 | ASPEN |  | C(A,C,D,E)36B3K+TDR | TM8Y120C20MP11 | 30800 |  |  | 18 | 8.5 | 30600 |  |  | 25000 | 82% | 2 | Both | 642.5 | 2.57 | HRCU-A-CB (Split System: Heat Pump with Remote Outdoor Unit-Air-Source) | N/A
216056515 | Central Heat Pump | YORK | HH836E2S11 | ASPEN |  | C(A,C,D,E)36B3K+TDR | TM8Y100C20MP11 | 30800 |  |  | 18 | 8.5 | 30600 |  |  | 25000 | 82% | 2 | Both | 642.5 | 2.57 | HRCU-A-CB (Split System: Heat Pump with Remote Outdoor Unit-Air-Source) | N/A
216056635 | Central Heat Pump | YORK | HH836E2S11 | ASPEN |  | D(A,C,E)36A4K+TDR | Y81E080C16SMPS1 | 31000 |  |  | 18 | 8.5 | 30800 |  |  | 25000 | 81% | 2 | Both | 645 | 2.58 | HRCU-A-CB (Split System: Heat Pump with Remote Outdoor Unit-Air-Source) | N/A
216056551 | Central Heat Pump | YORK | HH836E2S11 | ASPEN |  | C(A,C,D,E)36B3K+TDR | Y81E080C16SMPS1 | 31200 |  |  | 18 | 8.5 | 30800 |  |  | 25000 | 81% | 2 | Both | 650 | 2.6 | HRCU-A-CB (Split System: Heat Pump with Remote Outdoor Unit-Air-Source) | N/A
216056556 | Central Heat Pump | YORK | HH836E2S11 | ASPEN |  | C(A,C,D,E)36B3K+TDR | Y81E120C16SMPS1 | 31400 |  |  | 18 | 8.5 | 31200 |  |  | 25200 | 81% | 2 | Both | 655 | 2.62 | HRCU-A-CB (Split System: Heat Pump with Remote Outdoor Unit-Air-Source) | N/A
216056640 | Central Heat Pump | YORK | HH836E2S11 | ASPEN |  | D(A,C,E)36A4K+TDR | Y81E120C16SMPS1 | 31400 |  |  | 18 | 8.5 | 31200 |  |  | 25200 | 81% | 2 | Both | 655 | 2.62 | HRCU-A-CB (Split System: Heat Pump with Remote Outdoor Unit-Air-Source) | N/A
216056563 | Central Heat Pump | YORK | HH836E2S11 | ASPEN |  | C(A,C,D,E)36B3K+TDR | YP9C080B12MP13 | 31800 |  |  | 18 | 8.5 | 30800 |  |  | 25200 | 82% | 2 | Both | 662.5 | 2.65 | HRCU-A-CB (Split System: Heat Pump with Remote Outdoor Unit-Air-Source) | N/A
216056565 | Central Heat Pump | YORK | HH836E2S11 | ASPEN |  | C(A,C,D,E)36B3K+TDR | YP9C100C16MP13 | 31800 |  |  | 18 | 8.5 | 31000 |  |  | 25200 | 81% | 2 | Both | 662.5 | 2.65 | HRCU-A-CB (Split System: Heat Pump with Remote Outdoor Unit-Air-Source) | N/A
216056568 | Central Heat Pump | YORK | HH836E2S11 | ASPEN |  | C(A,C,D,E)36B3K+TDR | YPLC080C16MP13 | 31800 |  |  | 18 | 8.5 | 31200 |  |  | 25400 | 81% | 2 | Both | 662.5 | 2.65 | HRCU-A-CB (Split System: Heat Pump with Remote Outdoor Unit-Air-Source) | N/A
216056569 | Central Heat Pump | YORK | HH836E2S11 | ASPEN |  | C(A,C,D,E)36B3K+TDR | YPLC100C16MP13 | 33000 |  |  | 18 | 8.5 | 31200 |  |  | 25400 | 81% | 2 | Both | 687.5 | 2.75 | HRCU-A-CB (Split System: Heat Pump with Remote Outdoor Unit-Air-Source) | N/A
216056564 | Central Heat Pump | YORK | HH836E2S11 | ASPEN |  | C(A,C,D,E)36B3K+TDR | YP9C080C16MP13 | 33000 |  |  | 18 | 8.5 | 31400 |  |  | 25400 | 81% | 2 | Both | 687.5 | 2.75 | HRCU-A-CB (Split System: Heat Pump with Remote Outdoor Unit-Air-Source) | N/A
216056895 | Central Heat Pump | YORK | HH860E2S11 | ASPEN |  | D(A,C,E)60A3K+TDR | YP9C120D20MP13 | 41000 |  |  | 18 | 8.5 | 44500 |  |  | 33400 | 75% | 2 | Both | 855 | 3.42 | HRCU-A-CB (Split System: Heat Pump with Remote Outdoor Unit-Air-Source) | N/A
215654059 | Central Heat Pump | YORK | HH860E2S11 | ASPEN |  | CH60B3J+TDR | TM8V100C20MP12 | 42500 |  |  | 18 | 8.5 | 44500 |  |  | 33800 | 76% | 2 | Both | 885 | 3.54 | HRCU-A-CB (Split System: Heat Pump with Remote Outdoor Unit-Air-Source) | N/A
215654060 | Central Heat Pump | YORK | HH860E2S11 | ASPEN |  | CH60B3J+TDR | TM8V120C20MP12 | 42500 |  |  | 18 | 8.5 | 44500 |  |  | 33800 | 76% | 2 | Both | 885 | 3.54 | HRCU-A-CB (Split System: Heat Pump with Remote Outdoor Unit-Air-Source) | N/A
217026978 | Central Heat Pump | YORK | HH836E2S11 | ASPEN |  | D(A,C,E)48B3K+TDR | TM8Y060A12MP11 | 31000 |  |  | 18 | 8.5 | 30600 |  |  | 31800 | 104% | 2.58 | Both | 645 | 2.58 | HRCU-A-CB (Split System: Heat Pump with Remote Outdoor Unit-Air-Source) | N/A
217027301 | Central Heat Pump | YORK | HH836E2S11 | ASPEN |  | D(A,C,E)49B3K+TDR | TMLE080C20MP11 | 32400 |  |  | 18 | 8.5 | 32800 |  |  | 29400 | 90% | 2.64 | Both | 675 | 2.7 | HRCU-A-CB (Split System: Heat Pump with Remote Outdoor Unit-Air-Source) | N/A
217026861 | Central Heat Pump | YORK | HH836E2S11 | ASPEN |  | D(A,C,E)49B3K+TDR | TM8E080C20MP11 | 32400 |  |  | 18 | 8.5 | 32800 |  |  | 29400 | 90% | 2.64 | Both | 675 | 2.7 | HRCU-A-CB (Split System: Heat Pump with Remote Outdoor Unit-Air-Source) | N/A
217026972 | Central Heat Pump | YORK | HH836E2S11 | ASPEN |  | D(A,C,E)37C3K+TDR | TM8Y060A12MP11 | 31000 |  |  | 18 | 8.5 | 30600 |  |  | 31800 | 104% | 2.65 | Both | 645 | 2.58 | HRCU-A-CB (Split System: Heat Pump with Remote Outdoor Unit-Air-Source) | N/A
217026974 | Central Heat Pump | YORK | HH836E2S11 | ASPEN |  | D(A,C,E)42C3K+TDR | TM8Y060A12MP11 | 31000 |  |  | 18 | 8.5 | 30600 |  |  | 31800 | 104% | 2.65 | Both | 645 | 2.58 | HRCU-A-CB (Split System: Heat Pump with Remote Outdoor Unit-Air-Source) | N/A
217026774 | Central Heat Pump | YORK | HH836E2S11 | ASPEN |  | D(A,C,E)48B3K+TDR | TL9E060B12UH11 | 31400 |  |  | 18 | 8.5 | 30800 |  |  | 32200 | 105% | 2.65 | Both | 655 | 2.62 | HRCU-A-CB (Split System: Heat Pump with Remote Outdoor Unit-Air-Source) | N/A
217027296 | Central Heat Pump | YORK | HH836E2S11 | ASPEN |  | D(A,C,E)43B3K+TDR | TMLE080C20MP11 | 32200 |  |  | 18 | 8.5 | 32800 |  |  | 29400 | 90% | 2.65 | Both | 670 | 2.68 | HRCU-A-CB (Split System: Heat Pump with Remote Outdoor Unit-Air-Source) | N/A
217026852 | Central Heat Pump | YORK | HH836E2S11 | ASPEN |  | D(A,C,E)37C3K+TDR | TM8E080C20MP11 | 32200 |  |  | 18 | 8.5 | 32800 |  |  | 29400 | 90% | 2.65 | Both | 670 | 2.68 | HRCU-A-CB (Split System: Heat Pump with Remote Outdoor Unit-Air-Source) | N/A
217027142 | Central Heat Pump | YORK | HH836E2S11 | ASPEN |  | D(A,C,E)48B3K+TDR | TM9V080B12MP12 | 31400 |  |  | 18 | 8.5 | 30800 |  |  | 31800 | 103% | 2.66 | Both | 655 | 2.62 | HRCU-A-CB (Split System: Heat Pump with Remote Outdoor Unit-Air-Source) | N/A
217027406 | Central Heat Pump | YORK | HH836E2S11 | ASPEN |  | D(A,C,E)48B3K+TDR | TP9C080B12MP13 | 31400 |  |  | 18 | 8.5 | 30800 |  |  | 31800 | 103% | 2.66 | Both | 655 | 2.62 | HRCU-A-CB (Split System: Heat Pump with Remote Outdoor Unit-Air-Source) | N/A
217026870 | Central Heat Pump | YORK | HH836E2S11 | ASPEN |  | D(A,C,E)48B3K+TDR | TM8E100B12MP11 | 31600 |  |  | 18 | 8.5 | 31200 |  |  | 32000 | 103% | 2.66 | Both | 657.5 | 2.63 | HRCU-A-CB (Split System: Heat Pump with Remote Outdoor Unit-Air-Source) | N/A
217027310 | Central Heat Pump | YORK | HH836E2S11 | ASPEN |  | D(A,C,E)48B3K+TDR | TMLE100B12MP11 | 31600 |  |  | 18 | 8.5 | 31200 |  |  | 32000 | 103% | 2.66 | Both | 657.5 | 2.63 | HRCU-A-CB (Split System: Heat Pump with Remote Outdoor Unit-Air-Source) | N/A
217026979 | Central Heat Pump | YORK | HH836E2S11 | ASPEN |  | D(A,C,E)48C3K+TDR | TM8Y060A12MP11 | 31400 |  |  | 18 | 8.5 | 30600 |  |  | 32200 | 105% | 2.67 | Both | 655 | 2.62 | HRCU-A-CB (Split System: Heat Pump with Remote Outdoor Unit-Air-Source) | N/A
217026975 | Central Heat Pump | YORK | HH836E2S11 | ASPEN |  | D(A,C,E)42D3K+TDR | TM8Y060A12MP11 | 31400 |  |  | 18 | 8.5 | 30600 |  |  | 32200 | 105% | 2.67 | Both | 655 | 2.62 | HRCU-A-CB (Split System: Heat Pump with Remote Outdoor Unit-Air-Source) | N/A
217027190 | Central Heat Pump | YORK | HH836E2S11 | ASPEN |  | D(A,C,E)48B3K+TDR | TM9Y060B12MP11 | 31400 |  |  | 18 | 8.5 | 31200 |  |  | 33000 | 106% | 2.67 | Both | 655 | 2.62 | HRCU-A-CB (Split System: Heat Pump with Remote Outdoor Unit-Air-Source) | N/A
217026855 | Central Heat Pump | YORK | HH836E2S11 | ASPEN |  | D(A,C,E)42D3K+TDR | TM8E080C20MP11 | 32600 |  |  | 18 | 8.5 | 32800 |  |  | 29600 | 90% | 2.67 | Both | 680 | 2.72 | HRCU-A-CB (Split System: Heat Pump with Remote Outdoor Unit-Air-Source) | N/A
217026850 | Central Heat Pump | YORK | HH836E2S11 | ASPEN |  | D(A,C,E)36B4K+TDR | TM8E080C20MP11 | 32600 |  |  | 18 | 8.5 | 32800 |  |  | 29600 | 90% | 2.67 | Both | 680 | 2.72 | HRCU-A-CB (Split System: Heat Pump with Remote Outdoor Unit-Air-Source) | N/A
217027293 | Central Heat Pump | YORK | HH836E2S11 | ASPEN |  | D(A,C,E)37D3K+TDR | TMLE080C20MP11 | 32600 |  |  | 18 | 8.5 | 32800 |  |  | 29600 | 90% | 2.67 | Both | 680 | 2.72 | HRCU-A-CB (Split System: Heat Pump with Remote Outdoor Unit-Air-Source) | N/A
217026859 | Central Heat Pump | YORK | HH836E2S11 | ASPEN |  | D(A,C,E)48C3K+TDR | TM8E080C20MP11 | 32600 |  |  | 18 | 8.5 | 32800 |  |  | 29600 | 90% | 2.67 | Both | 680 | 2.72 | HRCU-A-CB (Split System: Heat Pump with Remote Outdoor Unit-Air-Source) | N/A
217027297 | Central Heat Pump | YORK | HH836E2S11 | ASPEN |  | D(A,C,E)43C3K+TDR | TMLE080C20MP11 | 32600 |  |  | 18 | 8.5 | 32800 |  |  | 29600 | 90% | 2.67 | Both | 680 | 2.72 | HRCU-A-CB (Split System: Heat Pump with Remote Outdoor Unit-Air-Source) | N/A
217027299 | Central Heat Pump | YORK | HH836E2S11 | ASPEN |  | D(A,C,E)48C3K+TDR | TMLE080C20MP11 | 32600 |  |  | 18 | 8.5 | 32800 |  |  | 29600 | 90% | 2.67 | Both | 680 | 2.72 | HRCU-A-CB (Split System: Heat Pump with Remote Outdoor Unit-Air-Source) | N/A
217026857 | Central Heat Pump | YORK | HH836E2S11 | ASPEN |  | D(A,C,E)43C3K+TDR | TM8E080C20MP11 | 32600 |  |  | 18 | 8.5 | 32800 |  |  | 29600 | 90% | 2.67 | Both | 680 | 2.72 | HRCU-A-CB (Split System: Heat Pump with Remote Outdoor Unit-Air-Source) | N/A
217027295 | Central Heat Pump | YORK | HH836E2S11 | ASPEN |  | D(A,C,E)42D3K+TDR | TMLE080C20MP11 | 32600 |  |  | 18 | 8.5 | 32800 |  |  | 29600 | 90% | 2.67 | Both | 680 | 2.72 | HRCU-A-CB (Split System: Heat Pump with Remote Outdoor Unit-Air-Source) | N/A
217026970 | Central Heat Pump | YORK | HH836E2S11 | ASPEN |  | D(A,C,E)36B4K+TDR | TM8Y060A12MP11 | 31000 |  |  | 18 | 8.5 | 30600 |  |  | 32200 | 105% | 2.68 | Both | 645 | 2.58 | HRCU-A-CB (Split System: Heat Pump with Remote Outdoor Unit-Air-Source) | N/A
217027202 | Central Heat Pump | YORK | HH836E2S11 | ASPEN |  | D(A,C,E)48B3K+TDR | TM9Y080B12MP11 | 31600 |  |  | 18 | 8.5 | 31400 |  |  | 32800 | 104% | 2.68 | Both | 657.5 | 2.63 | HRCU-A-CB (Split System: Heat Pump with Remote Outdoor Unit-Air-Source) | N/A
217026851 | Central Heat Pump | YORK | HH836E2S11 | ASPEN |  | D(A,C,E)36D3K+TDR | TM8E080C20MP11 | 32400 |  |  | 18 | 8.5 | 32800 |  |  | 29400 | 90% | 2.68 | Both | 675 | 2.7 | HRCU-A-CB (Split System: Heat Pump with Remote Outdoor Unit-Air-Source) | N/A
217026854 | Central Heat Pump | YORK | HH836E2S11 | ASPEN |  | D(A,C,E)42C3K+TDR | TM8E080C20MP11 | 32400 |  |  | 18 | 8.5 | 32800 |  |  | 29400 | 90% | 2.68 | Both | 675 | 2.7 | HRCU-A-CB (Split System: Heat Pump with Remote Outdoor Unit-Air-Source) | N/A
217027294 | Central Heat Pump | YORK | HH836E2S11 | ASPEN |  | D(A,C,E)42C3K+TDR | TMLE080C20MP11 | 32400 |  |  | 18 | 8.5 | 32800 |  |  | 29400 | 90% | 2.68 | Both | 675 | 2.7 | HRCU-A-CB (Split System: Heat Pump with Remote Outdoor Unit-Air-Source) | N/A
217026803 | Central Heat Pump | YORK | HH836E2S11 | ASPEN |  | D(A,C,E)36D3K+TDR | TM8E040A12MP11 | 31400 |  |  | 18 | 8.5 | 31000 |  |  | 32200 | 104% | 2.69 | Both | 655 | 2.62 | HRCU-A-CB (Split System: Heat Pump with Remote Outdoor Unit-Air-Source) | N/A
217027246 | Central Heat Pump | YORK | HH836E2S11 | ASPEN |  | D(A,C,E)42C3K+TDR | TMLE040A12MP11 | 31400 |  |  | 18 | 8.5 | 31000 |  |  | 32200 | 104% | 2.69 | Both | 655 | 2.62 | HRCU-A-CB (Split System: Heat Pump with Remote Outdoor Unit-Air-Source) | N/A
217026804 | Central Heat Pump | YORK | HH836E2S11 | ASPEN |  | D(A,C,E)37C3K+TDR | TM8E040A12MP11 | 31400 |  |  | 18 | 8.5 | 31000 |  |  | 32200 | 104% | 2.69 | Both | 655 | 2.62 | HRCU-A-CB (Split System: Heat Pump with Remote Outdoor Unit-Air-Source) | N/A
217026806 | Central Heat Pump | YORK | HH836E2S11 | ASPEN |  | D(A,C,E)42C3K+TDR | TM8E040A12MP11 | 31400 |  |  | 18 | 8.5 | 31000 |  |  | 32200 | 104% | 2.69 | Both | 655 | 2.62 | HRCU-A-CB (Split System: Heat Pump with Remote Outdoor Unit-Air-Source) | N/A
217027778 | Central Heat Pump | YORK | HH836E2S11 | ASPEN |  | D(A,C,E)48B3K+TDR | Y91E080B12SMPS1 | 31800 |  |  | 18 | 8.5 | 31400 |  |  | 32800 | 104% | 2.7 | Both | 662.5 | 2.65 | HRCU-A-CB (Split System: Heat Pump with Remote Outdoor Unit-Air-Source) | N/A
217026770 | Central Heat Pump | YORK | HH836E2S11 | ASPEN |  | D(A,C,E)42C3K+TDR | TL9E060B12UH11 | 31400 |  |  | 18 | 8.5 | 30800 |  |  | 32400 | 105% | 2.71 | Both | 655 | 2.62 | HRCU-A-CB (Split System: Heat Pump with Remote Outdoor Unit-Air-Source) | N/A
217026802 | Central Heat Pump | YORK | HH836E2S11 | ASPEN |  | D(A,C,E)36B4K+TDR | TM8E040A12MP11 | 31400 |  |  | 18 | 8.5 | 31000 |  |  | 32200 | 104% | 2.71 | Both | 655 | 2.62 | HRCU-A-CB (Split System: Heat Pump with Remote Outdoor Unit-Air-Source) | N/A
217026980 | Central Heat Pump | YORK | HH836E2S11 | ASPEN |  | D(A,C,E)48D3K+TDR | TM8Y060A12MP11 | 31600 |  |  | 18 | 8.5 | 30600 |  |  | 32000 | 105% | 2.71 | Both | 657.5 | 2.63 | HRCU-A-CB (Split System: Heat Pump with Remote Outdoor Unit-Air-Source) | N/A
217027838 | Central Heat Pump | YORK | HH836E2S11 | ASPEN |  | D(A,C,E)48B3K+TDR | Y92E060B12SMPS1 | 31600 |  |  | 18 | 8.5 | 31600 |  |  | 33400 | 106% | 2.71 | Both | 657.5 | 2.63 | HRCU-A-CB (Split System: Heat Pump with Remote Outdoor Unit-Air-Source) | N/A
217026860 | Central Heat Pump | YORK | HH836E2S11 | ASPEN |  | D(A,C,E)48D3K+TDR | TM8E080C20MP11 | 33000 |  |  | 18 | 8.5 | 32800 |  |  | 29600 | 90% | 2.71 | Both | 687.5 | 2.75 | HRCU-A-CB (Split System: Heat Pump with Remote Outdoor Unit-Air-Source) | N/A
217027300 | Central Heat Pump | YORK | HH836E2S11 | ASPEN |  | D(A,C,E)48D3K+TDR | TMLE080C20MP11 | 33000 |  |  | 18 | 8.5 | 32800 |  |  | 29600 | 90% | 2.71 | Both | 687.5 | 2.75 | HRCU-A-CB (Split System: Heat Pump with Remote Outdoor Unit-Air-Source) | N/A
217027903 | Central Heat Pump | YORK | HH836E2S11 | ASPEN |  | D(A,C,E)36D3K+TDR | YP9C080B12MP13 | 31400 |  |  | 18 | 8.5 | 30800 |  |  | 32000 | 104% | 2.72 | Both | 655 | 2.62 | HRCU-A-CB (Split System: Heat Pump with Remote Outdoor Unit-Air-Source) | N/A
217027135 | Central Heat Pump | YORK | HH836E2S11 | ASPEN |  | D(A,C,E)36D3K+TDR | TM9V080B12MP12 | 31400 |  |  | 18 | 8.5 | 30800 |  |  | 32000 | 104% | 2.72 | Both | 655 | 2.62 | HRCU-A-CB (Split System: Heat Pump with Remote Outdoor Unit-Air-Source) | N/A
217027136 | Central Heat Pump | YORK | HH836E2S11 | ASPEN |  | D(A,C,E)37C3K+TDR | TM9V080B12MP12 | 31400 |  |  | 18 | 8.5 | 30800 |  |  | 32000 | 104% | 2.72 | Both | 655 | 2.62 | HRCU-A-CB (Split System: Heat Pump with Remote Outdoor Unit-Air-Source) | N/A
217027906 | Central Heat Pump | YORK | HH836E2S11 | ASPEN |  | D(A,C,E)42C3K+TDR | YP9C080B12MP13 | 31400 |  |  | 18 | 8.5 | 30800 |  |  | 32000 | 104% | 2.72 | Both | 655 | 2.62 | HRCU-A-CB (Split System: Heat Pump with Remote Outdoor Unit-Air-Source) | N/A
217026768 | Central Heat Pump | YORK | HH836E2S11 | ASPEN |  | D(A,C,E)37C3K+TDR | TL9E060B12UH11 | 31400 |  |  | 18 | 8.5 | 30800 |  |  | 32400 | 105% | 2.72 | Both | 655 | 2.62 | HRCU-A-CB (Split System: Heat Pump with Remote Outdoor Unit-Air-Source) | N/A
217027904 | Central Heat Pump | YORK | HH836E2S11 | ASPEN |  | D(A,C,E)37C3K+TDR | YP9C080B12MP13 | 31400 |  |  | 18 | 8.5 | 30800 |  |  | 32000 | 104% | 2.72 | Both | 655 | 2.62 | HRCU-A-CB (Split System: Heat Pump with Remote Outdoor Unit-Air-Source) | N/A
217027399 | Central Heat Pump | YORK | HH836E2S11 | ASPEN |  | D(A,C,E)36D3K+TDR | TP9C080B12MP13 | 31400 |  |  | 18 | 8.5 | 30800 |  |  | 32000 | 104% | 2.72 | Both | 655 | 2.62 | HRCU-A-CB (Split System: Heat Pump with Remote Outdoor Unit-Air-Source) | N/A
217027140 | Central Heat Pump | YORK | HH836E2S11 | ASPEN |  | D(A,C,E)43B3K+TDR | TM9V080B12MP12 | 31400 |  |  | 18 | 8.5 | 30800 |  |  | 32000 | 104% | 2.72 | Both | 655 | 2.62 | HRCU-A-CB (Split System: Heat Pump with Remote Outdoor Unit-Air-Source) | N/A
217026772 | Central Heat Pump | YORK | HH836E2S11 | ASPEN |  | D(A,C,E)43B3K+TDR | TL9E060B12UH11 | 31400 |  |  | 18 | 8.5 | 30800 |  |  | 32400 | 105% | 2.72 | Both | 655 | 2.62 | HRCU-A-CB (Split System: Heat Pump with Remote Outdoor Unit-Air-Source) | N/A
217026868 | Central Heat Pump | YORK | HH836E2S11 | ASPEN |  | D(A,C,E)43B3K+TDR | TM8E100B12MP11 | 31600 |  |  | 18 | 8.5 | 31200 |  |  | 32200 | 103% | 2.72 | Both | 657.5 | 2.63 | HRCU-A-CB (Split System: Heat Pump with Remote Outdoor Unit-Air-Source) | N/A
217026990 | Central Heat Pump | YORK | HH836E2S11 | ASPEN |  | D(A,C,E)48B3K+TDR | TM8Y080B12MP11 | 31600 |  |  | 18 | 8.5 | 31200 |  |  | 33000 | 106% | 2.72 | Both | 657.5 | 2.63 | HRCU-A-CB (Split System: Heat Pump with Remote Outdoor Unit-Air-Source) | N/A
217027306 | Central Heat Pump | YORK | HH836E2S11 | ASPEN |  | D(A,C,E)42C3K+TDR | TMLE100B12MP11 | 31600 |  |  | 18 | 8.5 | 31200 |  |  | 32200 | 103% | 2.72 | Both | 657.5 | 2.63 | HRCU-A-CB (Split System: Heat Pump with Remote Outdoor Unit-Air-Source) | N/A
217027304 | Central Heat Pump | YORK | HH836E2S11 | ASPEN |  | D(A,C,E)37C3K+TDR | TMLE100B12MP11 | 31600 |  |  | 18 | 8.5 | 31200 |  |  | 32200 | 103% | 2.72 | Both | 657.5 | 2.63 | HRCU-A-CB (Split System: Heat Pump with Remote Outdoor Unit-Air-Source) | N/A
217026863 | Central Heat Pump | YORK | HH836E2S11 | ASPEN |  | D(A,C,E)36D3K+TDR | TM8E100B12MP11 | 31600 |  |  | 18 | 8.5 | 31200 |  |  | 32200 | 103% | 2.72 | Both | 657.5 | 2.63 | HRCU-A-CB (Split System: Heat Pump with Remote Outdoor Unit-Air-Source) | N/A
217027247 | Central Heat Pump | YORK | HH836E2S11 | ASPEN |  | D(A,C,E)42D3K+TDR | TMLE040A12MP11 | 31600 |  |  | 18 | 8.5 | 31000 |  |  | 32200 | 104% | 2.73 | Both | 657.5 | 2.63 | HRCU-A-CB (Split System: Heat Pump with Remote Outdoor Unit-Air-Source) | N/A
217027245 | Central Heat Pump | YORK | HH836E2S11 | ASPEN |  | D(A,C,E)37D3K+TDR | TMLE040A12MP11 | 31600 |  |  | 18 | 8.5 | 31000 |  |  | 32200 | 104% | 2.73 | Both | 657.5 | 2.63 | HRCU-A-CB (Split System: Heat Pump with Remote Outdoor Unit-Air-Source) | N/A
217026811 | Central Heat Pump | YORK | HH836E2S11 | ASPEN |  | D(A,C,E)48C3K+TDR | TM8E040A12MP11 | 31600 |  |  | 18 | 8.5 | 31000 |  |  | 32200 | 104% | 2.73 | Both | 657.5 | 2.63 | HRCU-A-CB (Split System: Heat Pump with Remote Outdoor Unit-Air-Source) | N/A
217026805 | Central Heat Pump | YORK | HH836E2S11 | ASPEN |  | D(A,C,E)37D3K+TDR | TM8E040A12MP11 | 31600 |  |  | 18 | 8.5 | 31000 |  |  | 32200 | 104% | 2.73 | Both | 657.5 | 2.63 | HRCU-A-CB (Split System: Heat Pump with Remote Outdoor Unit-Air-Source) | N/A
217026809 | Central Heat Pump | YORK | HH836E2S11 | ASPEN |  | D(A,C,E)43C3K+TDR | TM8E040A12MP11 | 31600 |  |  | 18 | 8.5 | 31000 |  |  | 32200 | 104% | 2.73 | Both | 657.5 | 2.63 | HRCU-A-CB (Split System: Heat Pump with Remote Outdoor Unit-Air-Source) | N/A
217027251 | Central Heat Pump | YORK | HH836E2S11 | ASPEN |  | D(A,C,E)48C3K+TDR | TMLE040A12MP11 | 31600 |  |  | 18 | 8.5 | 31000 |  |  | 32200 | 104% | 2.73 | Both | 657.5 | 2.63 | HRCU-A-CB (Split System: Heat Pump with Remote Outdoor Unit-Air-Source) | N/A
217026807 | Central Heat Pump | YORK | HH836E2S11 | ASPEN |  | D(A,C,E)42D3K+TDR | TM8E040A12MP11 | 31600 |  |  | 18 | 8.5 | 31000 |  |  | 32200 | 104% | 2.73 | Both | 657.5 | 2.63 | HRCU-A-CB (Split System: Heat Pump with Remote Outdoor Unit-Air-Source) | N/A
217027188 | Central Heat Pump | YORK | HH836E2S11 | ASPEN |  | D(A,C,E)43B3K+TDR | TM9Y060B12MP11 | 31600 |  |  | 18 | 8.5 | 31200 |  |  | 33200 | 106% | 2.73 | Both | 657.5 | 2.63 | HRCU-A-CB (Split System: Heat Pump with Remote Outdoor Unit-Air-Source) | N/A
217027186 | Central Heat Pump | YORK | HH836E2S11 | ASPEN |  | D(A,C,E)42C3K+TDR | TM9Y060B12MP11 | 31600 |  |  | 18 | 8.5 | 31200 |  |  | 33200 | 106% | 2.73 | Both | 657.5 | 2.63 | HRCU-A-CB (Split System: Heat Pump with Remote Outdoor Unit-Air-Source) | N/A
217027183 | Central Heat Pump | YORK | HH836E2S11 | ASPEN |  | D(A,C,E)36D3K+TDR | TM9Y060B12MP11 | 31600 |  |  | 18 | 8.5 | 31200 |  |  | 33200 | 106% | 2.73 | Both | 657.5 | 2.63 | HRCU-A-CB (Split System: Heat Pump with Remote Outdoor Unit-Air-Source) | N/A
217026766 | Central Heat Pump | YORK | HH836E2S11 | ASPEN |  | D(A,C,E)36B4K+TDR | TL9E060B12UH11 | 31400 |  |  | 18 | 8.5 | 30800 |  |  | 32400 | 105% | 2.74 | Both | 655 | 2.62 | HRCU-A-CB (Split System: Heat Pump with Remote Outdoor Unit-Air-Source) | N/A
217027274 | Central Heat Pump | YORK | HH836E2S11 | ASPEN |  | D(A,C,E)48B3K+TDR | TMLE080B12MP11 | 31800 |  |  | 18 | 8.5 | 31800 |  |  | 33400 | 105% | 2.74 | Both | 662.5 | 2.65 | HRCU-A-CB (Split System: Heat Pump with Remote Outdoor Unit-Air-Source) | N/A
217026834 | Central Heat Pump | YORK | HH836E2S11 | ASPEN |  | D(A,C,E)48B3K+TDR | TM8E080B12MP11 | 31800 |  |  | 18 | 8.5 | 31800 |  |  | 33400 | 105% | 2.74 | Both | 662.5 | 2.65 | HRCU-A-CB (Split System: Heat Pump with Remote Outdoor Unit-Air-Source) | N/A
217027902 | Central Heat Pump | YORK | HH836E2S11 | ASPEN |  | D(A,C,E)36B4K+TDR | YP9C080B12MP13 | 31400 |  |  | 18 | 8.5 | 30800 |  |  | 32000 | 104% | 2.75 | Both | 655 | 2.62 | HRCU-A-CB (Split System: Heat Pump with Remote Outdoor Unit-Air-Source) | N/A
217027398 | Central Heat Pump | YORK | HH836E2S11 | ASPEN |  | D(A,C,E)36B4K+TDR | TP9C080B12MP13 | 31400 |  |  | 18 | 8.5 | 30800 |  |  | 32000 | 104% | 2.75 | Both | 655 | 2.62 | HRCU-A-CB (Split System: Heat Pump with Remote Outdoor Unit-Air-Source) | N/A
217026862 | Central Heat Pump | YORK | HH836E2S11 | ASPEN |  | D(A,C,E)36B4K+TDR | TM8E100B12MP11 | 31600 |  |  | 18 | 8.5 | 31200 |  |  | 32200 | 103% | 2.75 | Both | 657.5 | 2.63 | HRCU-A-CB (Split System: Heat Pump with Remote Outdoor Unit-Air-Source) | N/A
217026786 | Central Heat Pump | YORK | HH836E2S11 | ASPEN |  | D(A,C,E)48B3K+TDR | TL9E080C16UH11 | 32000 |  |  | 18 | 8.5 | 32000 |  |  | 33200 | 104% | 2.75 | Both | 667.5 | 2.67 | HRCU-A-CB (Split System: Heat Pump with Remote Outdoor Unit-Air-Source) | N/A
217026771 | Central Heat Pump | YORK | HH836E2S11 | ASPEN |  | D(A,C,E)42D3K+TDR | TL9E060B12UH11 | 31800 |  |  | 18 | 8.5 | 30800 |  |  | 32400 | 105% | 2.76 | Both | 662.5 | 2.65 | HRCU-A-CB (Split System: Heat Pump with Remote Outdoor Unit-Air-Source) | N/A
217026769 | Central Heat Pump | YORK | HH836E2S11 | ASPEN |  | D(A,C,E)37D3K+TDR | TL9E060B12UH11 | 31800 |  |  | 18 | 8.5 | 30800 |  |  | 32400 | 105% | 2.76 | Both | 662.5 | 2.65 | HRCU-A-CB (Split System: Heat Pump with Remote Outdoor Unit-Air-Source) | N/A
217027196 | Central Heat Pump | YORK | HH836E2S11 | ASPEN |  | D(A,C,E)37C3K+TDR | TM9Y080B12MP11 | 31800 |  |  | 18 | 8.5 | 31400 |  |  | 33200 | 106% | 2.76 | Both | 662.5 | 2.65 | HRCU-A-CB (Split System: Heat Pump with Remote Outdoor Unit-Air-Source) | N/A
217026812 | Central Heat Pump | YORK | HH836E2S11 | ASPEN |  | D(A,C,E)48D3K+TDR | TM8E040A12MP11 | 32000 |  |  | 18 | 8.5 | 31000 |  |  | 32200 | 104% | 2.76 | Both | 667.5 | 2.67 | HRCU-A-CB (Split System: Heat Pump with Remote Outdoor Unit-Air-Source) | N/A
217027905 | Central Heat Pump | YORK | HH836E2S11 | ASPEN |  | D(A,C,E)37D3K+TDR | YP9C080B12MP13 | 31800 |  |  | 18 | 8.5 | 30800 |  |  | 32000 | 104% | 2.77 | Both | 662.5 | 2.65 | HRCU-A-CB (Split System: Heat Pump with Remote Outdoor Unit-Air-Source) | N/A
217027403 | Central Heat Pump | YORK | HH836E2S11 | ASPEN |  | D(A,C,E)42D3K+TDR | TP9C080B12MP13 | 31800 |  |  | 18 | 8.5 | 30800 |  |  | 32000 | 104% | 2.77 | Both | 662.5 | 2.65 | HRCU-A-CB (Split System: Heat Pump with Remote Outdoor Unit-Air-Source) | N/A
217027907 | Central Heat Pump | YORK | HH836E2S11 | ASPEN |  | D(A,C,E)42D3K+TDR | YP9C080B12MP13 | 31800 |  |  | 18 | 8.5 | 30800 |  |  | 32000 | 104% | 2.77 | Both | 662.5 | 2.65 | HRCU-A-CB (Split System: Heat Pump with Remote Outdoor Unit-Air-Source) | N/A
217027407 | Central Heat Pump | YORK | HH836E2S11 | ASPEN |  | D(A,C,E)48C3K+TDR | TP9C080B12MP13 | 31800 |  |  | 18 | 8.5 | 30800 |  |  | 32000 | 104% | 2.77 | Both | 662.5 | 2.65 | HRCU-A-CB (Split System: Heat Pump with Remote Outdoor Unit-Air-Source) | N/A
217027909 | Central Heat Pump | YORK | HH836E2S11 | ASPEN |  | D(A,C,E)43C3K+TDR | YP9C080B12MP13 | 31800 |  |  | 18 | 8.5 | 30800 |  |  | 32000 | 104% | 2.77 | Both | 662.5 | 2.65 | HRCU-A-CB (Split System: Heat Pump with Remote Outdoor Unit-Air-Source) | N/A
217027143 | Central Heat Pump | YORK | HH836E2S11 | ASPEN |  | D(A,C,E)48C3K+TDR | TM9V080B12MP12 | 31800 |  |  | 18 | 8.5 | 30800 |  |  | 32000 | 104% | 2.77 | Both | 662.5 | 2.65 | HRCU-A-CB (Split System: Heat Pump with Remote Outdoor Unit-Air-Source) | N/A
217027137 | Central Heat Pump | YORK | HH836E2S11 | ASPEN |  | D(A,C,E)37D3K+TDR | TM9V080B12MP12 | 31800 |  |  | 18 | 8.5 | 30800 |  |  | 32000 | 104% | 2.77 | Both | 662.5 | 2.65 | HRCU-A-CB (Split System: Heat Pump with Remote Outdoor Unit-Air-Source) | N/A
217027141 | Central Heat Pump | YORK | HH836E2S11 | ASPEN |  | D(A,C,E)43C3K+TDR | TM9V080B12MP12 | 31800 |  |  | 18 | 8.5 | 30800 |  |  | 32000 | 104% | 2.77 | Both | 662.5 | 2.65 | HRCU-A-CB (Split System: Heat Pump with Remote Outdoor Unit-Air-Source) | N/A
217027401 | Central Heat Pump | YORK | HH836E2S11 | ASPEN |  | D(A,C,E)37D3K+TDR | TP9C080B12MP13 | 31800 |  |  | 18 | 8.5 | 30800 |  |  | 32000 | 104% | 2.77 | Both | 662.5 | 2.65 | HRCU-A-CB (Split System: Heat Pump with Remote Outdoor Unit-Air-Source) | N/A
217027911 | Central Heat Pump | YORK | HH836E2S11 | ASPEN |  | D(A,C,E)48C3K+TDR | YP9C080B12MP13 | 31800 |  |  | 18 | 8.5 | 30800 |  |  | 32000 | 104% | 2.77 | Both | 662.5 | 2.65 | HRCU-A-CB (Split System: Heat Pump with Remote Outdoor Unit-Air-Source) | N/A
217026984 | Central Heat Pump | YORK | HH836E2S11 | ASPEN |  | D(A,C,E)37C3K+TDR | TM8Y080B12MP11 | 31800 |  |  | 18 | 8.5 | 31200 |  |  | 33200 | 106% | 2.77 | Both | 662.5 | 2.65 | HRCU-A-CB (Split System: Heat Pump with Remote Outdoor Unit-Air-Source) | N/A
217026988 | Central Heat Pump | YORK | HH836E2S11 | ASPEN |  | D(A,C,E)43B3K+TDR | TM8Y080B12MP11 | 31800 |  |  | 18 | 8.5 | 31200 |  |  | 33200 | 106% | 2.77 | Both | 662.5 | 2.65 | HRCU-A-CB (Split System: Heat Pump with Remote Outdoor Unit-Air-Source) | N/A
217027068 | Central Heat Pump | YORK | HH836E2S11 | ASPEN |  | D(A,C,E)43B3K+TDR | TM9E080B12MP12 | 31800 |  |  | 18 | 8.5 | 31800 |  |  | 33600 | 106% | 2.77 | Both | 662.5 | 2.65 | HRCU-A-CB (Split System: Heat Pump with Remote Outdoor Unit-Air-Source) | N/A
217027064 | Central Heat Pump | YORK | HH836E2S11 | ASPEN |  | D(A,C,E)37C3K+TDR | TM9E080B12MP12 | 31800 |  |  | 18 | 8.5 | 31800 |  |  | 33600 | 106% | 2.77 | Both | 662.5 | 2.65 | HRCU-A-CB (Split System: Heat Pump with Remote Outdoor Unit-Air-Source) | N/A
217026776 | Central Heat Pump | YORK | HH836E2S11 | ASPEN |  | D(A,C,E)48D3K+TDR | TL9E060B12UH11 | 32000 |  |  | 18 | 8.5 | 30800 |  |  | 32200 | 105% | 2.77 | Both | 667.5 | 2.67 | HRCU-A-CB (Split System: Heat Pump with Remote Outdoor Unit-Air-Source) | N/A
217026871 | Central Heat Pump | YORK | HH836E2S11 | ASPEN |  | D(A,C,E)48C3K+TDR | TM8E100B12MP11 | 32000 |  |  | 18 | 8.5 | 31200 |  |  | 32200 | 103% | 2.77 | Both | 667.5 | 2.67 | HRCU-A-CB (Split System: Heat Pump with Remote Outdoor Unit-Air-Source) | N/A
217027311 | Central Heat Pump | YORK | HH836E2S11 | ASPEN |  | D(A,C,E)48C3K+TDR | TMLE100B12MP11 | 32000 |  |  | 18 | 8.5 | 31200 |  |  | 32200 | 103% | 2.77 | Both | 667.5 | 2.67 | HRCU-A-CB (Split System: Heat Pump with Remote Outdoor Unit-Air-Source) | N/A
217027307 | Central Heat Pump | YORK | HH836E2S11 | ASPEN |  | D(A,C,E)42D3K+TDR | TMLE100B12MP11 | 32000 |  |  | 18 | 8.5 | 31200 |  |  | 32200 | 103% | 2.77 | Both | 667.5 | 2.67 | HRCU-A-CB (Split System: Heat Pump with Remote Outdoor Unit-Air-Source) | N/A
217027187 | Central Heat Pump | YORK | HH836E2S11 | ASPEN |  | D(A,C,E)42D3K+TDR | TM9Y060B12MP11 | 31800 |  |  | 18 | 8.5 | 31200 |  |  | 33200 | 106% | 2.78 | Both | 662.5 | 2.65 | HRCU-A-CB (Split System: Heat Pump with Remote Outdoor Unit-Air-Source) | N/A
217027191 | Central Heat Pump | YORK | HH836E2S11 | ASPEN |  | D(A,C,E)48C3K+TDR | TM9Y060B12MP11 | 31800 |  |  | 18 | 8.5 | 31200 |  |  | 33200 | 106% | 2.78 | Both | 662.5 | 2.65 | HRCU-A-CB (Split System: Heat Pump with Remote Outdoor Unit-Air-Source) | N/A
217027189 | Central Heat Pump | YORK | HH836E2S11 | ASPEN |  | D(A,C,E)43C3K+TDR | TM9Y060B12MP11 | 31800 |  |  | 18 | 8.5 | 31200 |  |  | 33200 | 106% | 2.78 | Both | 662.5 | 2.65 | HRCU-A-CB (Split System: Heat Pump with Remote Outdoor Unit-Air-Source) | N/A
217027772 | Central Heat Pump | YORK | HH836E2S11 | ASPEN |  | D(A,C,E)37C3K+TDR | Y91E080B12SMPS1 | 31800 |  |  | 18 | 8.5 | 31400 |  |  | 33200 | 106% | 2.78 | Both | 662.5 | 2.65 | HRCU-A-CB (Split System: Heat Pump with Remote Outdoor Unit-Air-Source) | N/A
217027195 | Central Heat Pump | YORK | HH836E2S11 | ASPEN |  | D(A,C,E)36D3K+TDR | TM9Y080B12MP11 | 31800 |  |  | 18 | 8.5 | 31400 |  |  | 33200 | 106% | 2.78 | Both | 662.5 | 2.65 | HRCU-A-CB (Split System: Heat Pump with Remote Outdoor Unit-Air-Source) | N/A
217027194 | Central Heat Pump | YORK | HH836E2S11 | ASPEN |  | D(A,C,E)36B4K+TDR | TM9Y080B12MP11 | 31800 |  |  | 18 | 8.5 | 31400 |  |  | 33200 | 106% | 2.78 | Both | 662.5 | 2.65 | HRCU-A-CB (Split System: Heat Pump with Remote Outdoor Unit-Air-Source) | N/A
217027776 | Central Heat Pump | YORK | HH836E2S11 | ASPEN |  | D(A,C,E)43B3K+TDR | Y91E080B12SMPS1 | 31800 |  |  | 18 | 8.5 | 31400 |  |  | 33200 | 106% | 2.78 | Both | 662.5 | 2.65 | HRCU-A-CB (Split System: Heat Pump with Remote Outdoor Unit-Air-Source) | N/A
217027312 | Central Heat Pump | YORK | HH836E2S11 | ASPEN |  | D(A,C,E)48D3K+TDR | TMLE100B12MP11 | 32200 |  |  | 18 | 8.5 | 31200 |  |  | 32000 | 103% | 2.78 | Both | 670 | 2.68 | HRCU-A-CB (Split System: Heat Pump with Remote Outdoor Unit-Air-Source) | N/A
217026872 | Central Heat Pump | YORK | HH836E2S11 | ASPEN |  | D(A,C,E)48D3K+TDR | TM8E100B12MP11 | 32200 |  |  | 18 | 8.5 | 31200 |  |  | 32000 | 103% | 2.78 | Both | 670 | 2.68 | HRCU-A-CB (Split System: Heat Pump with Remote Outdoor Unit-Air-Source) | N/A
217027836 | Central Heat Pump | YORK | HH836E2S11 | ASPEN |  | D(A,C,E)43B3K+TDR | Y92E060B12SMPS1 | 31600 |  |  | 18 | 8.5 | 31600 |  |  | 33800 | 107% | 2.79 | Both | 657.5 | 2.63 | HRCU-A-CB (Split System: Heat Pump with Remote Outdoor Unit-Air-Source) | N/A
217027201 | Central Heat Pump | YORK | HH836E2S11 | ASPEN |  | D(A,C,E)43C3K+TDR | TM9Y080B12MP11 | 32000 |  |  | 18 | 8.5 | 31400 |  |  | 33000 | 105% | 2.79 | Both | 667.5 | 2.67 | HRCU-A-CB (Split System: Heat Pump with Remote Outdoor Unit-Air-Source) | N/A
217026982 | Central Heat Pump | YORK | HH836E2S11 | ASPEN |  | D(A,C,E)36B4K+TDR | TM8Y080B12MP11 | 31800 |  |  | 18 | 8.5 | 31200 |  |  | 33200 | 106% | 2.8 | Both | 662.5 | 2.65 | HRCU-A-CB (Split System: Heat Pump with Remote Outdoor Unit-Air-Source) | N/A
217026983 | Central Heat Pump | YORK | HH836E2S11 | ASPEN |  | D(A,C,E)36D3K+TDR | TM8Y080B12MP11 | 31800 |  |  | 18 | 8.5 | 31200 |  |  | 33200 | 106% | 2.8 | Both | 662.5 | 2.65 | HRCU-A-CB (Split System: Heat Pump with Remote Outdoor Unit-Air-Source) | N/A
217027063 | Central Heat Pump | YORK | HH836E2S11 | ASPEN |  | D(A,C,E)36D3K+TDR | TM9E080B12MP12 | 31800 |  |  | 18 | 8.5 | 31800 |  |  | 33600 | 106% | 2.8 | Both | 662.5 | 2.65 | HRCU-A-CB (Split System: Heat Pump with Remote Outdoor Unit-Air-Source) | N/A
217027144 | Central Heat Pump | YORK | HH836E2S11 | ASPEN |  | D(A,C,E)48D3K+TDR | TM9V080B12MP12 | 32000 |  |  | 18 | 8.5 | 30800 |  |  | 32000 | 104% | 2.8 | Both | 667.5 | 2.67 | HRCU-A-CB (Split System: Heat Pump with Remote Outdoor Unit-Air-Source) | N/A
217027912 | Central Heat Pump | YORK | HH836E2S11 | ASPEN |  | D(A,C,E)48D3K+TDR | YP9C080B12MP13 | 32000 |  |  | 18 | 8.5 | 30800 |  |  | 32000 | 104% | 2.8 | Both | 667.5 | 2.67 | HRCU-A-CB (Split System: Heat Pump with Remote Outdoor Unit-Air-Source) | N/A
217027771 | Central Heat Pump | YORK | HH836E2S11 | ASPEN |  | D(A,C,E)36D3K+TDR | Y91E080B12SMPS1 | 32000 |  |  | 18 | 8.5 | 31400 |  |  | 33200 | 106% | 2.8 | Both | 667.5 | 2.67 | HRCU-A-CB (Split System: Heat Pump with Remote Outdoor Unit-Air-Source) | N/A
217027770 | Central Heat Pump | YORK | HH836E2S11 | ASPEN |  | D(A,C,E)36B4K+TDR | Y91E080B12SMPS1 | 32000 |  |  | 18 | 8.5 | 31400 |  |  | 33200 | 106% | 2.8 | Both | 667.5 | 2.67 | HRCU-A-CB (Split System: Heat Pump with Remote Outdoor Unit-Air-Source) | N/A
217027830 | Central Heat Pump | YORK | HH836E2S11 | ASPEN |  | D(A,C,E)36B4K+TDR | Y92E060B12SMPS1 | 31800 |  |  | 18 | 8.5 | 31600 |  |  | 33800 | 107% | 2.81 | Both | 662.5 | 2.65 | HRCU-A-CB (Split System: Heat Pump with Remote Outdoor Unit-Air-Source) | N/A
217027192 | Central Heat Pump | YORK | HH836E2S11 | ASPEN |  | D(A,C,E)48D3K+TDR | TM9Y060B12MP11 | 32200 |  |  | 18 | 8.5 | 31200 |  |  | 33200 | 106% | 2.81 | Both | 670 | 2.68 | HRCU-A-CB (Split System: Heat Pump with Remote Outdoor Unit-Air-Source) | N/A
217027773 | Central Heat Pump | YORK | HH836E2S11 | ASPEN |  | D(A,C,E)37D3K+TDR | Y91E080B12SMPS1 | 32200 |  |  | 18 | 8.5 | 31400 |  |  | 33000 | 105% | 2.81 | Both | 670 | 2.68 | HRCU-A-CB (Split System: Heat Pump with Remote Outdoor Unit-Air-Source) | N/A
217027775 | Central Heat Pump | YORK | HH836E2S11 | ASPEN |  | D(A,C,E)42D3K+TDR | Y91E080B12SMPS1 | 32200 |  |  | 18 | 8.5 | 31400 |  |  | 33000 | 105% | 2.81 | Both | 670 | 2.68 | HRCU-A-CB (Split System: Heat Pump with Remote Outdoor Unit-Air-Source) | N/A
217027779 | Central Heat Pump | YORK | HH836E2S11 | ASPEN |  | D(A,C,E)48C3K+TDR | Y91E080B12SMPS1 | 32200 |  |  | 18 | 8.5 | 31400 |  |  | 33000 | 105% | 2.81 | Both | 670 | 2.68 | HRCU-A-CB (Split System: Heat Pump with Remote Outdoor Unit-Air-Source) | N/A
217027848 | Central Heat Pump | YORK | HH836E2S11 | ASPEN |  | D(A,C,E)43B3K+TDR | Y92E080B12SMPS1 | 31600 |  |  | 18 | 8.5 | 31400 |  |  | 33400 | 106% | 2.82 | Both | 657.5 | 2.63 | HRCU-A-CB (Split System: Heat Pump with Remote Outdoor Unit-Air-Source) | N/A
217027846 | Central Heat Pump | YORK | HH836E2S11 | ASPEN |  | D(A,C,E)42C3K+TDR | Y92E080B12SMPS1 | 31600 |  |  | 18 | 8.5 | 31400 |  |  | 33400 | 106% | 2.82 | Both | 657.5 | 2.63 | HRCU-A-CB (Split System: Heat Pump with Remote Outdoor Unit-Air-Source) | N/A
217027843 | Central Heat Pump | YORK | HH836E2S11 | ASPEN |  | D(A,C,E)36D3K+TDR | Y92E080B12SMPS1 | 31600 |  |  | 18 | 8.5 | 31400 |  |  | 33400 | 106% | 2.82 | Both | 657.5 | 2.63 | HRCU-A-CB (Split System: Heat Pump with Remote Outdoor Unit-Air-Source) | N/A
217027844 | Central Heat Pump | YORK | HH836E2S11 | ASPEN |  | D(A,C,E)37C3K+TDR | Y92E080B12SMPS1 | 31600 |  |  | 18 | 8.5 | 31400 |  |  | 33400 | 106% | 2.82 | Both | 657.5 | 2.63 | HRCU-A-CB (Split System: Heat Pump with Remote Outdoor Unit-Air-Source) | N/A
217027834 | Central Heat Pump | YORK | HH836E2S11 | ASPEN |  | D(A,C,E)42C3K+TDR | Y92E060B12SMPS1 | 31600 |  |  | 18 | 8.5 | 31600 |  |  | 33800 | 107% | 2.82 | Both | 657.5 | 2.63 | HRCU-A-CB (Split System: Heat Pump with Remote Outdoor Unit-Air-Source) | N/A
217027831 | Central Heat Pump | YORK | HH836E2S11 | ASPEN |  | D(A,C,E)36D3K+TDR | Y92E060B12SMPS1 | 31600 |  |  | 18 | 8.5 | 31600 |  |  | 33800 | 107% | 2.82 | Both | 657.5 | 2.63 | HRCU-A-CB (Split System: Heat Pump with Remote Outdoor Unit-Air-Source) | N/A
217027842 | Central Heat Pump | YORK | HH836E2S11 | ASPEN |  | D(A,C,E)36B4K+TDR | Y92E080B12SMPS1 | 31800 |  |  | 18 | 8.5 | 31400 |  |  | 33400 | 106% | 2.82 | Both | 662.5 | 2.65 | HRCU-A-CB (Split System: Heat Pump with Remote Outdoor Unit-Air-Source) | N/A
217026828 | Central Heat Pump | YORK | HH836E2S11 | ASPEN |  | D(A,C,E)37C3K+TDR | TM8E080B12MP11 | 31800 |  |  | 18 | 8.5 | 31800 |  |  | 33600 | 106% | 2.82 | Both | 662.5 | 2.65 | HRCU-A-CB (Split System: Heat Pump with Remote Outdoor Unit-Air-Source) | N/A
217026832 | Central Heat Pump | YORK | HH836E2S11 | ASPEN |  | D(A,C,E)43B3K+TDR | TM8E080B12MP11 | 31800 |  |  | 18 | 8.5 | 31800 |  |  | 33600 | 106% | 2.82 | Both | 662.5 | 2.65 | HRCU-A-CB (Split System: Heat Pump with Remote Outdoor Unit-Air-Source) | N/A
217026827 | Central Heat Pump | YORK | HH836E2S11 | ASPEN |  | D(A,C,E)36D3K+TDR | TM8E080B12MP11 | 31800 |  |  | 18 | 8.5 | 31800 |  |  | 33600 | 106% | 2.82 | Both | 662.5 | 2.65 | HRCU-A-CB (Split System: Heat Pump with Remote Outdoor Unit-Air-Source) | N/A
217027270 | Central Heat Pump | YORK | HH836E2S11 | ASPEN |  | D(A,C,E)42C3K+TDR | TMLE080B12MP11 | 31800 |  |  | 18 | 8.5 | 31800 |  |  | 33600 | 106% | 2.82 | Both | 662.5 | 2.65 | HRCU-A-CB (Split System: Heat Pump with Remote Outdoor Unit-Air-Source) | N/A
217027272 | Central Heat Pump | YORK | HH836E2S11 | ASPEN |  | D(A,C,E)43B3K+TDR | TMLE080B12MP11 | 31800 |  |  | 18 | 8.5 | 31800 |  |  | 33600 | 106% | 2.82 | Both | 662.5 | 2.65 | HRCU-A-CB (Split System: Heat Pump with Remote Outdoor Unit-Air-Source) | N/A
217027268 | Central Heat Pump | YORK | HH836E2S11 | ASPEN |  | D(A,C,E)37C3K+TDR | TMLE080B12MP11 | 31800 |  |  | 18 | 8.5 | 31800 |  |  | 33600 | 106% | 2.82 | Both | 662.5 | 2.65 | HRCU-A-CB (Split System: Heat Pump with Remote Outdoor Unit-Air-Source) | N/A
217026987 | Central Heat Pump | YORK | HH836E2S11 | ASPEN |  | D(A,C,E)42D3K+TDR | TM8Y080B12MP11 | 32000 |  |  | 18 | 8.5 | 31200 |  |  | 33200 | 106% | 2.82 | Both | 667.5 | 2.67 | HRCU-A-CB (Split System: Heat Pump with Remote Outdoor Unit-Air-Source) | N/A
217026991 | Central Heat Pump | YORK | HH836E2S11 | ASPEN |  | D(A,C,E)48C3K+TDR | TM8Y080B12MP11 | 32000 |  |  | 18 | 8.5 | 31200 |  |  | 33200 | 106% | 2.82 | Both | 667.5 | 2.67 | HRCU-A-CB (Split System: Heat Pump with Remote Outdoor Unit-Air-Source) | N/A
217027837 | Central Heat Pump | YORK | HH836E2S11 | ASPEN |  | D(A,C,E)43C3K+TDR | Y92E060B12SMPS1 | 32000 |  |  | 18 | 8.5 | 31600 |  |  | 33600 | 106% | 2.82 | Both | 667.5 | 2.67 | HRCU-A-CB (Split System: Heat Pump with Remote Outdoor Unit-Air-Source) | N/A
217027835 | Central Heat Pump | YORK | HH836E2S11 | ASPEN |  | D(A,C,E)42D3K+TDR | Y92E060B12SMPS1 | 32000 |  |  | 18 | 8.5 | 31600 |  |  | 33600 | 106% | 2.82 | Both | 667.5 | 2.67 | HRCU-A-CB (Split System: Heat Pump with Remote Outdoor Unit-Air-Source) | N/A
217027839 | Central Heat Pump | YORK | HH836E2S11 | ASPEN |  | D(A,C,E)48C3K+TDR | Y92E060B12SMPS1 | 32000 |  |  | 18 | 8.5 | 31600 |  |  | 33600 | 106% | 2.82 | Both | 667.5 | 2.67 | HRCU-A-CB (Split System: Heat Pump with Remote Outdoor Unit-Air-Source) | N/A
217027833 | Central Heat Pump | YORK | HH836E2S11 | ASPEN |  | D(A,C,E)37D3K+TDR | Y92E060B12SMPS1 | 32000 |  |  | 18 | 8.5 | 31600 |  |  | 33600 | 106% | 2.82 | Both | 667.5 | 2.67 | HRCU-A-CB (Split System: Heat Pump with Remote Outdoor Unit-Air-Source) | N/A
217026826 | Central Heat Pump | YORK | HH836E2S11 | ASPEN |  | D(A,C,E)36B4K+TDR | TM8E080B12MP11 | 32000 |  |  | 18 | 8.5 | 31800 |  |  | 33600 | 106% | 2.82 | Both | 667.5 | 2.67 | HRCU-A-CB (Split System: Heat Pump with Remote Outdoor Unit-Air-Source) | N/A
217026985 | Central Heat Pump | YORK | HH836E2S11 | ASPEN |  | D(A,C,E)37D3K+TDR | TM8Y080B12MP11 | 32000 |  |  | 18 | 8.5 | 31200 |  |  | 33200 | 106% | 2.83 | Both | 667.5 | 2.67 | HRCU-A-CB (Split System: Heat Pump with Remote Outdoor Unit-Air-Source) | N/A
217026989 | Central Heat Pump | YORK | HH836E2S11 | ASPEN |  | D(A,C,E)43C3K+TDR | TM8Y080B12MP11 | 32000 |  |  | 18 | 8.5 | 31200 |  |  | 33200 | 106% | 2.83 | Both | 667.5 | 2.67 | HRCU-A-CB (Split System: Heat Pump with Remote Outdoor Unit-Air-Source) | N/A
217027069 | Central Heat Pump | YORK | HH836E2S11 | ASPEN |  | D(A,C,E)43C3K+TDR | TM9E080B12MP12 | 32200 |  |  | 18 | 8.5 | 31800 |  |  | 33600 | 106% | 2.83 | Both | 670 | 2.68 | HRCU-A-CB (Split System: Heat Pump with Remote Outdoor Unit-Air-Source) | N/A
217027071 | Central Heat Pump | YORK | HH836E2S11 | ASPEN |  | D(A,C,E)48C3K+TDR | TM9E080B12MP12 | 32200 |  |  | 18 | 8.5 | 31800 |  |  | 33600 | 106% | 2.83 | Both | 670 | 2.68 | HRCU-A-CB (Split System: Heat Pump with Remote Outdoor Unit-Air-Source) | N/A
217027067 | Central Heat Pump | YORK | HH836E2S11 | ASPEN |  | D(A,C,E)42D3K+TDR | TM9E080B12MP12 | 32200 |  |  | 18 | 8.5 | 31800 |  |  | 33600 | 106% | 2.83 | Both | 670 | 2.68 | HRCU-A-CB (Split System: Heat Pump with Remote Outdoor Unit-Air-Source) | N/A
217027780 | Central Heat Pump | YORK | HH836E2S11 | ASPEN |  | D(A,C,E)48D3K+TDR | Y91E080B12SMPS1 | 32600 |  |  | 18 | 8.5 | 31400 |  |  | 33000 | 105% | 2.83 | Both | 680 | 2.72 | HRCU-A-CB (Split System: Heat Pump with Remote Outdoor Unit-Air-Source) | N/A
217026778 | Central Heat Pump | YORK | HH836E2S11 | ASPEN |  | D(A,C,E)36B4K+TDR | TL9E080C16UH11 | 32200 |  |  | 18 | 8.5 | 32000 |  |  | 33600 | 105% | 2.84 | Both | 670 | 2.68 | HRCU-A-CB (Split System: Heat Pump with Remote Outdoor Unit-Air-Source) | N/A
217027072 | Central Heat Pump | YORK | HH836E2S11 | ASPEN |  | D(A,C,E)48D3K+TDR | TM9E080B12MP12 | 32600 |  |  | 18 | 8.5 | 31800 |  |  | 33600 | 106% | 2.84 | Both | 680 | 2.72 | HRCU-A-CB (Split System: Heat Pump with Remote Outdoor Unit-Air-Source) | N/A
217027851 | Central Heat Pump | YORK | HH836E2S11 | ASPEN |  | D(A,C,E)48C3K+TDR | Y92E080B12SMPS1 | 32000 |  |  | 18 | 8.5 | 31400 |  |  | 33400 | 106% | 2.85 | Both | 667.5 | 2.67 | HRCU-A-CB (Split System: Heat Pump with Remote Outdoor Unit-Air-Source) | N/A
217027845 | Central Heat Pump | YORK | HH836E2S11 | ASPEN |  | D(A,C,E)37D3K+TDR | Y92E080B12SMPS1 | 32000 |  |  | 18 | 8.5 | 31400 |  |  | 33400 | 106% | 2.85 | Both | 667.5 | 2.67 | HRCU-A-CB (Split System: Heat Pump with Remote Outdoor Unit-Air-Source) | N/A
217027847 | Central Heat Pump | YORK | HH836E2S11 | ASPEN |  | D(A,C,E)42D3K+TDR | Y92E080B12SMPS1 | 32000 |  |  | 18 | 8.5 | 31400 |  |  | 33400 | 106% | 2.85 | Both | 667.5 | 2.67 | HRCU-A-CB (Split System: Heat Pump with Remote Outdoor Unit-Air-Source) | N/A
217026780 | Central Heat Pump | YORK | HH836E2S11 | ASPEN |  | D(A,C,E)37C3K+TDR | TL9E080C16UH11 | 32000 |  |  | 18 | 8.5 | 32000 |  |  | 33600 | 105% | 2.85 | Both | 667.5 | 2.67 | HRCU-A-CB (Split System: Heat Pump with Remote Outdoor Unit-Air-Source) | N/A
217026779 | Central Heat Pump | YORK | HH836E2S11 | ASPEN |  | D(A,C,E)36D3K+TDR | TL9E080C16UH11 | 32000 |  |  | 18 | 8.5 | 32000 |  |  | 33600 | 105% | 2.85 | Both | 667.5 | 2.67 | HRCU-A-CB (Split System: Heat Pump with Remote Outdoor Unit-Air-Source) | N/A
217026782 | Central Heat Pump | YORK | HH836E2S11 | ASPEN |  | D(A,C,E)42C3K+TDR | TL9E080C16UH11 | 32000 |  |  | 18 | 8.5 | 32000 |  |  | 33600 | 105% | 2.85 | Both | 667.5 | 2.67 | HRCU-A-CB (Split System: Heat Pump with Remote Outdoor Unit-Air-Source) | N/A
217026829 | Central Heat Pump | YORK | HH836E2S11 | ASPEN |  | D(A,C,E)37D3K+TDR | TM8E080B12MP11 | 32200 |  |  | 18 | 8.5 | 31800 |  |  | 33600 | 106% | 2.85 | Both | 670 | 2.68 | HRCU-A-CB (Split System: Heat Pump with Remote Outdoor Unit-Air-Source) | N/A
217027275 | Central Heat Pump | YORK | HH836E2S11 | ASPEN |  | D(A,C,E)48C3K+TDR | TMLE080B12MP11 | 32200 |  |  | 18 | 8.5 | 31800 |  |  | 33600 | 106% | 2.85 | Both | 670 | 2.68 | HRCU-A-CB (Split System: Heat Pump with Remote Outdoor Unit-Air-Source) | N/A
217026835 | Central Heat Pump | YORK | HH836E2S11 | ASPEN |  | D(A,C,E)48C3K+TDR | TM8E080B12MP11 | 32200 |  |  | 18 | 8.5 | 31800 |  |  | 33600 | 106% | 2.85 | Both | 670 | 2.68 | HRCU-A-CB (Split System: Heat Pump with Remote Outdoor Unit-Air-Source) | N/A
217027269 | Central Heat Pump | YORK | HH836E2S11 | ASPEN |  | D(A,C,E)37D3K+TDR | TMLE080B12MP11 | 32200 |  |  | 18 | 8.5 | 31800 |  |  | 33600 | 106% | 2.85 | Both | 670 | 2.68 | HRCU-A-CB (Split System: Heat Pump with Remote Outdoor Unit-Air-Source) | N/A
217026992 | Central Heat Pump | YORK | HH836E2S11 | ASPEN |  | D(A,C,E)48D3K+TDR | TM8Y080B12MP11 | 32400 |  |  | 18 | 8.5 | 31200 |  |  | 33200 | 106% | 2.85 | Both | 675 | 2.7 | HRCU-A-CB (Split System: Heat Pump with Remote Outdoor Unit-Air-Source) | N/A
217026787 | Central Heat Pump | YORK | HH836E2S11 | ASPEN |  | D(A,C,E)48C3K+TDR | TL9E080C16UH11 | 32400 |  |  | 18 | 8.5 | 32000 |  |  | 33400 | 104% | 2.86 | Both | 675 | 2.7 | HRCU-A-CB (Split System: Heat Pump with Remote Outdoor Unit-Air-Source) | N/A
217026785 | Central Heat Pump | YORK | HH836E2S11 | ASPEN |  | D(A,C,E)43C3K+TDR | TL9E080C16UH11 | 32400 |  |  | 18 | 8.5 | 32000 |  |  | 33400 | 104% | 2.86 | Both | 675 | 2.7 | HRCU-A-CB (Split System: Heat Pump with Remote Outdoor Unit-Air-Source) | N/A
217026783 | Central Heat Pump | YORK | HH836E2S11 | ASPEN |  | D(A,C,E)42D3K+TDR | TL9E080C16UH11 | 32400 |  |  | 18 | 8.5 | 32000 |  |  | 33400 | 104% | 2.86 | Both | 675 | 2.7 | HRCU-A-CB (Split System: Heat Pump with Remote Outdoor Unit-Air-Source) | N/A
217027852 | Central Heat Pump | YORK | HH836E2S11 | ASPEN |  | D(A,C,E)48D3K+TDR | Y92E080B12SMPS1 | 32400 |  |  | 18 | 8.5 | 31400 |  |  | 33400 | 106% | 2.87 | Both | 675 | 2.7 | HRCU-A-CB (Split System: Heat Pump with Remote Outdoor Unit-Air-Source) | N/A
217026836 | Central Heat Pump | YORK | HH836E2S11 | ASPEN |  | D(A,C,E)48D3K+TDR | TM8E080B12MP11 | 32600 |  |  | 18 | 8.5 | 31800 |  |  | 33600 | 106% | 2.87 | Both | 680 | 2.72 | HRCU-A-CB (Split System: Heat Pump with Remote Outdoor Unit-Air-Source) | N/A
217027829 | Central Heat Pump | YORK | HH836E2S11 | ASPEN |  | D(A,C,E)49B3K+TDR | Y91E100C20SMPS1 | 33000 |  |  | 18 | 8.5 | 33000 |  |  | 34800 | 105% | 2.92 | Both | 687.5 | 2.75 | HRCU-A-CB (Split System: Heat Pump with Remote Outdoor Unit-Air-Source) | N/A
217027819 | Central Heat Pump | YORK | HH836E2S11 | ASPEN |  | D(A,C,E)36D3K+TDR | Y91E100C20SMPS1 | 32800 |  |  | 18 | 8.5 | 33000 |  |  | 35200 | 107% | 2.97 | Both | 682.5 | 2.73 | HRCU-A-CB (Split System: Heat Pump with Remote Outdoor Unit-Air-Source) | N/A
217027822 | Central Heat Pump | YORK | HH836E2S11 | ASPEN |  | D(A,C,E)42C3K+TDR | Y91E100C20SMPS1 | 32800 |  |  | 18 | 8.5 | 33000 |  |  | 35200 | 107% | 2.97 | Both | 682.5 | 2.73 | HRCU-A-CB (Split System: Heat Pump with Remote Outdoor Unit-Air-Source) | N/A
217027824 | Central Heat Pump | YORK | HH836E2S11 | ASPEN |  | D(A,C,E)43B3K+TDR | Y91E100C20SMPS1 | 32800 |  |  | 18 | 8.5 | 33000 |  |  | 35200 | 107% | 2.97 | Both | 682.5 | 2.73 | HRCU-A-CB (Split System: Heat Pump with Remote Outdoor Unit-Air-Source) | N/A
217027821 | Central Heat Pump | YORK | HH836E2S11 | ASPEN |  | D(A,C,E)37D3K+TDR | Y91E100C20SMPS1 | 33200 |  |  | 18 | 8.5 | 33000 |  |  | 35200 | 107% | 2.99 | Both | 692.5 | 2.77 | HRCU-A-CB (Split System: Heat Pump with Remote Outdoor Unit-Air-Source) | N/A
217027823 | Central Heat Pump | YORK | HH836E2S11 | ASPEN |  | D(A,C,E)42D3K+TDR | Y91E100C20SMPS1 | 33200 |  |  | 18 | 8.5 | 33000 |  |  | 35200 | 107% | 2.99 | Both | 692.5 | 2.77 | HRCU-A-CB (Split System: Heat Pump with Remote Outdoor Unit-Air-Source) | N/A
217027825 | Central Heat Pump | YORK | HH836E2S11 | ASPEN |  | D(A,C,E)43C3K+TDR | Y91E100C20SMPS1 | 33200 |  |  | 18 | 8.5 | 33000 |  |  | 35200 | 107% | 2.99 | Both | 692.5 | 2.77 | HRCU-A-CB (Split System: Heat Pump with Remote Outdoor Unit-Air-Source) | N/A
217027828 | Central Heat Pump | YORK | HH836E2S11 | ASPEN |  | D(A,C,E)48D3K+TDR | Y91E100C20SMPS1 | 33600 |  |  | 18 | 8.5 | 33000 |  |  | 35200 | 107% | 3.01 | Both | 700 | 2.8 | HRCU-A-CB (Split System: Heat Pump with Remote Outdoor Unit-Air-Source) | N/A
216055609 | Central Heat Pump | CHAMPION HEATING AND COOLING | HH824E2S11 | ASPEN |  | D(A,C,E)24B3K+TDR | Z8ET060A12LMPS1 | 20400 |  |  | 18.7 | 8.5 | 22800 |  |  | 17700 | 78% | 2 | Both | 425 | 1.7 | HRCU-A-CB (Split System: Heat Pump with Remote Outdoor Unit-Air-Source) | N/A
216054650 | Central Heat Pump | COLEMAN | HH824E2S11 | ASPEN |  | D(A,C,E)24B3K+TDR | Z8ET060A12LMPS1 | 20400 |  |  | 18.7 | 8.5 | 22800 |  |  | 17700 | 78% | 2 | Both | 425 | 1.7 | HRCU-A-CB (Split System: Heat Pump with Remote Outdoor Unit-Air-Source) | N/A
216054956 | Central Heat Pump | LUXAIRE | HH824E2S11 | ASPEN |  | D(A,C,E)24B3K+TDR | Z8ET060A12LMPS1 | 20400 |  |  | 18.7 | 8.5 | 22800 |  |  | 17700 | 78% | 2 | Both | 425 | 1.7 | HRCU-A-CB (Split System: Heat Pump with Remote Outdoor Unit-Air-Source) | N/A
216055832 | Central Heat Pump | CHAMPION HEATING AND COOLING | HH836E2S11 | ASPEN |  | C(A,C,D,E)36B3K+TDR | Z8ET080B12LMPS1 | 30600 |  |  | 19 | 8.5 | 30000 |  |  | 24800 | 83% | 2 | Both | 637.5 | 2.55 | HRCU-A-CB (Split System: Heat Pump with Remote Outdoor Unit-Air-Source) | N/A
216055202 | Central Heat Pump | LUXAIRE | HH836E2S11 | ASPEN |  | C(A,C,D,E)36B3K+TDR | Z8ET080B12LMPS1 | 30600 |  |  | 19 | 8.5 | 30000 |  |  | 24800 | 83% | 2 | Both | 637.5 | 2.55 | HRCU-A-CB (Split System: Heat Pump with Remote Outdoor Unit-Air-Source) | N/A
216056558 | Central Heat Pump | YORK | HH836E2S11 | ASPEN |  | C(A,C,D,E)36B3K+TDR | Y82E080B12LMPS1 | 30600 |  |  | 19 | 8.5 | 30000 |  |  | 24800 | 83% | 2 | Both | 637.5 | 2.55 | HRCU-A-CB (Split System: Heat Pump with Remote Outdoor Unit-Air-Source) | N/A
217027574 | Central Heat Pump | YORK | HH836E2S11 | ASPEN |  | D(A,C,E)48B3K+TDR | Y81E080C20SMPS1 | 32800 |  |  | 19 | 8.5 | 32600 |  |  | 34800 | 107% | 2.98 | Both | 682.5 | 2.73 | HRCU-A-CB (Split System: Heat Pump with Remote Outdoor Unit-Air-Source) | N/A
217027562 | Central Heat Pump | YORK | HH836E2S11 | ASPEN |  | D(A,C,E)48B3K+TDR | Y81E080C20LMPS1 | 32800 |  |  | 19 | 8.5 | 32600 |  |  | 34800 | 107% | 2.98 | Both | 682.5 | 2.73 | HRCU-A-CB (Split System: Heat Pump with Remote Outdoor Unit-Air-Source) | N/A
217027558 | Central Heat Pump | YORK | HH836E2S11 | ASPEN |  | D(A,C,E)42C3K+TDR | Y81E080C20LMPS1 | 33000 |  |  | 19 | 8.5 | 32800 |  |  | 35000 | 107% | 3.04 | Both | 687.5 | 2.75 | HRCU-A-CB (Split System: Heat Pump with Remote Outdoor Unit-Air-Source) | N/A
217027560 | Central Heat Pump | YORK | HH836E2S11 | ASPEN |  | D(A,C,E)43B3K+TDR | Y81E080C20LMPS1 | 33000 |  |  | 19 | 8.5 | 32800 |  |  | 35000 | 107% | 3.04 | Both | 687.5 | 2.75 | HRCU-A-CB (Split System: Heat Pump with Remote Outdoor Unit-Air-Source) | N/A
217027572 | Central Heat Pump | YORK | HH836E2S11 | ASPEN |  | D(A,C,E)43B3K+TDR | Y81E080C20SMPS1 | 33000 |  |  | 19 | 8.5 | 32800 |  |  | 35000 | 107% | 3.04 | Both | 687.5 | 2.75 | HRCU-A-CB (Split System: Heat Pump with Remote Outdoor Unit-Air-Source) | N/A
217027555 | Central Heat Pump | YORK | HH836E2S11 | ASPEN |  | D(A,C,E)36D3K+TDR | Y81E080C20LMPS1 | 33000 |  |  | 19 | 8.5 | 32800 |  |  | 35000 | 107% | 3.04 | Both | 687.5 | 2.75 | HRCU-A-CB (Split System: Heat Pump with Remote Outdoor Unit-Air-Source) | N/A
217027568 | Central Heat Pump | YORK | HH836E2S11 | ASPEN |  | D(A,C,E)37C3K+TDR | Y81E080C20SMPS1 | 33000 |  |  | 19 | 8.5 | 32800 |  |  | 35000 | 107% | 3.04 | Both | 687.5 | 2.75 | HRCU-A-CB (Split System: Heat Pump with Remote Outdoor Unit-Air-Source) | N/A
217027571 | Central Heat Pump | YORK | HH836E2S11 | ASPEN |  | D(A,C,E)42D3K+TDR | Y81E080C20SMPS1 | 33400 |  |  | 19 | 8.5 | 32800 |  |  | 34800 | 106% | 3.05 | Both | 695 | 2.78 | HRCU-A-CB (Split System: Heat Pump with Remote Outdoor Unit-Air-Source) | N/A
217027563 | Central Heat Pump | YORK | HH836E2S11 | ASPEN |  | D(A,C,E)48C3K+TDR | Y81E080C20LMPS1 | 33400 |  |  | 19 | 8.5 | 32800 |  |  | 34800 | 106% | 3.05 | Both | 695 | 2.78 | HRCU-A-CB (Split System: Heat Pump with Remote Outdoor Unit-Air-Source) | N/A
217027559 | Central Heat Pump | YORK | HH836E2S11 | ASPEN |  | D(A,C,E)42D3K+TDR | Y81E080C20LMPS1 | 33400 |  |  | 19 | 8.5 | 32800 |  |  | 34800 | 106% | 3.05 | Both | 695 | 2.78 | HRCU-A-CB (Split System: Heat Pump with Remote Outdoor Unit-Air-Source) | N/A
217027561 | Central Heat Pump | YORK | HH836E2S11 | ASPEN |  | D(A,C,E)43C3K+TDR | Y81E080C20LMPS1 | 33400 |  |  | 19 | 8.5 | 32800 |  |  | 34800 | 106% | 3.05 | Both | 695 | 2.78 | HRCU-A-CB (Split System: Heat Pump with Remote Outdoor Unit-Air-Source) | N/A
217027569 | Central Heat Pump | YORK | HH836E2S11 | ASPEN |  | D(A,C,E)37D3K+TDR | Y81E080C20SMPS1 | 33400 |  |  | 19 | 8.5 | 32800 |  |  | 34800 | 106% | 3.05 | Both | 695 | 2.78 | HRCU-A-CB (Split System: Heat Pump with Remote Outdoor Unit-Air-Source) | N/A
217027573 | Central Heat Pump | YORK | HH836E2S11 | ASPEN |  | D(A,C,E)43C3K+TDR | Y81E080C20SMPS1 | 33400 |  |  | 19 | 8.5 | 32800 |  |  | 34800 | 106% | 3.05 | Both | 695 | 2.78 | HRCU-A-CB (Split System: Heat Pump with Remote Outdoor Unit-Air-Source) | N/A
217027564 | Central Heat Pump | YORK | HH836E2S11 | ASPEN |  | D(A,C,E)48D3K+TDR | Y81E080C20LMPS1 | 33800 |  |  | 19 | 8.5 | 32800 |  |  | 34800 | 106% | 3.07 | Both | 705 | 2.82 | HRCU-A-CB (Split System: Heat Pump with Remote Outdoor Unit-Air-Source) | N/A
217027576 | Central Heat Pump | YORK | HH836E2S11 | ASPEN |  | D(A,C,E)48D3K+TDR | Y81E080C20SMPS1 | 33800 |  |  | 19 | 8.5 | 32800 |  |  | 34800 | 106% | 3.07 | Both | 705 | 2.82 | HRCU-A-CB (Split System: Heat Pump with Remote Outdoor Unit-Air-Source) | N/A
217027554 | Central Heat Pump | YORK | HH836E2S11 | ASPEN |  | D(A,C,E)36B4K+TDR | Y81E080C20LMPS1 | 33200 |  |  | 19 | 8.5 | 32800 |  |  | 34800 | 106% | 3.08 | Both | 692.5 | 2.77 | HRCU-A-CB (Split System: Heat Pump with Remote Outdoor Unit-Air-Source) | N/A
216055435 | Central Heat Pump | CHAMPION HEATING AND COOLING | HH824E2S11 | ASPEN |  | D(A,C,E)24B3K+TDR | TM8E040A12MP11 | 20600 |  |  | 16.5 | 8.5 | 22400 |  |  | 17200 | 77% | 2 | Both | 430 | 1.72 | HRCU-A-CB (Split System: Heat Pump with Remote Outdoor Unit-Air-Source) | N/A
216054534 | Central Heat Pump | COLEMAN | HH824E2S11 | ASPEN |  | D(A,C,E)24B3K+TDR | TM8E040A12MP11 | 20600 |  |  | 16.5 | 8.5 | 22400 |  |  | 17200 | 77% | 2 | Both | 430 | 1.72 | HRCU-A-CB (Split System: Heat Pump with Remote Outdoor Unit-Air-Source) | N/A
216054606 | Central Heat Pump | COLEMAN | HH824E2S11 | ASPEN |  | D(A,C,E)24B3K+TDR | TMLE040A12MP11 | 20600 |  |  | 16.5 | 8.5 | 22400 |  |  | 17200 | 77% | 2 | Both | 430 | 1.72 | HRCU-A-CB (Split System: Heat Pump with Remote Outdoor Unit-Air-Source) | N/A
216054890 | Central Heat Pump | LUXAIRE | HH824E2S11 | ASPEN |  | D(A,C,E)24B3K+TDR | TMLE040A12MP11 | 20600 |  |  | 16.5 | 8.5 | 22400 |  |  | 17200 | 77% | 2 | Both | 430 | 1.72 | HRCU-A-CB (Split System: Heat Pump with Remote Outdoor Unit-Air-Source) | N/A
216056283 | Central Heat Pump | YORK | HH824E2S11 | ASPEN |  | D(A,C,E)24B3K+TDR | TM8E040A12MP11 | 20600 |  |  | 16.5 | 8.5 | 22400 |  |  | 17200 | 77% | 2 | Both | 430 | 1.72 | HRCU-A-CB (Split System: Heat Pump with Remote Outdoor Unit-Air-Source) | N/A
216056337 | Central Heat Pump | YORK | HH824E2S11 | ASPEN |  | D(A,C,E)24B3K+TDR | TMLE040A12MP11 | 20600 |  |  | 16.5 | 8.5 | 22400 |  |  | 17200 | 77% | 2 | Both | 430 | 1.72 | HRCU-A-CB (Split System: Heat Pump with Remote Outdoor Unit-Air-Source) | N/A
216055632 | Central Heat Pump | CHAMPION HEATING AND COOLING | HH824E2S11 | ASPEN |  | C(A,C,D,E)24D2K+TDR | Z9ES060A10SMPS1 | 19600 |  |  | 17 | 8.5 | 23000 |  |  | 17600 | 77% | 2 | Both | 407.5 | 1.63 | HRCU-A-CB (Split System: Heat Pump with Remote Outdoor Unit-Air-Source) | N/A
216055530 | Central Heat Pump | CHAMPION HEATING AND COOLING | HH824E2S11 | ASPEN |  | C(A,C,D,E)24D2K+TDR | TM9Y060B12MP11 | 21000 |  |  | 17 | 8.5 | 22800 |  |  | 18400 | 81% | 2 | Both | 437.5 | 1.75 | HRCU-A-CB (Split System: Heat Pump with Remote Outdoor Unit-Air-Source) | N/A
216055638 | Central Heat Pump | CHAMPION HEATING AND COOLING | HH824E2S11 | ASPEN |  | C(A,C,D,E)24D2K+TDR | Z9ES060B12SMPS1 | 21000 |  |  | 17 | 8.5 | 22800 |  |  | 18600 | 82% | 2 | Both | 437.5 | 1.75 | HRCU-A-CB (Split System: Heat Pump with Remote Outdoor Unit-Air-Source) | N/A
216055494 | Central Heat Pump | CHAMPION HEATING AND COOLING | HH824E2S11 | ASPEN |  | C(A,C,D,E)24D2K+TDR | TM9E060B12MP12 | 21000 |  |  | 17 | 8.5 | 22800 |  |  | 18300 | 80% | 2 | Both | 437.5 | 1.75 | HRCU-A-CB (Split System: Heat Pump with Remote Outdoor Unit-Air-Source) | N/A
216055536 | Central Heat Pump | CHAMPION HEATING AND COOLING | HH824E2S11 | ASPEN |  | C(A,C,D,E)24D2K+TDR | TM9Y080B12MP11 | 21000 |  |  | 17 | 8.5 | 22800 |  |  | 18500 | 81% | 2 | Both | 437.5 | 1.75 | HRCU-A-CB (Split System: Heat Pump with Remote Outdoor Unit-Air-Source) | N/A
216054661 | Central Heat Pump | COLEMAN | HH824E2S11 | ASPEN |  | C(A,C,D,E)24D2K+TDR | Z9ES040A10SMPS1 | 19500 |  |  | 17 | 8.5 | 23000 |  |  | 17800 | 77% | 2 | Both | 407.5 | 1.63 | HRCU-A-CB (Split System: Heat Pump with Remote Outdoor Unit-Air-Source) | N/A
216054665 | Central Heat Pump | COLEMAN | HH824E2S11 | ASPEN |  | C(A,C,D,E)24D2K+TDR | Z9ES060A10SMPS1 | 19600 |  |  | 17 | 8.5 | 23000 |  |  | 17600 | 77% | 2 | Both | 407.5 | 1.63 | HRCU-A-CB (Split System: Heat Pump with Remote Outdoor Unit-Air-Source) | N/A
216054597 | Central Heat Pump | COLEMAN | HH824E2S11 | ASPEN |  | C(A,C,D,E)24D2K+TDR | TM9Y060B12MP11 | 21000 |  |  | 17 | 8.5 | 22800 |  |  | 18400 | 81% | 2 | Both | 437.5 | 1.75 | HRCU-A-CB (Split System: Heat Pump with Remote Outdoor Unit-Air-Source) | N/A
216054669 | Central Heat Pump | COLEMAN | HH824E2S11 | ASPEN |  | C(A,C,D,E)24D2K+TDR | Z9ES060B12SMPS1 | 21000 |  |  | 17 | 8.5 | 22800 |  |  | 18600 | 82% | 2 | Both | 437.5 | 1.75 | HRCU-A-CB (Split System: Heat Pump with Remote Outdoor Unit-Air-Source) | N/A
216054573 | Central Heat Pump | COLEMAN | HH824E2S11 | ASPEN |  | C(A,C,D,E)24D2K+TDR | TM9E060B12MP12 | 21000 |  |  | 17 | 8.5 | 22800 |  |  | 18300 | 80% | 2 | Both | 437.5 | 1.75 | HRCU-A-CB (Split System: Heat Pump with Remote Outdoor Unit-Air-Source) | N/A
217132226 | Central Heat Pump | LENNOX | EL18KSLV-024-230** | ASPEN |  | AEW31J+TDR |  | 21600 |  |  | 17 | 8.5 | 22200 |  |  | 17700 | 80% | 2.35 | Both | 450 | 1.8 | HRCU-A-CB (Split System: Heat Pump with Remote Outdoor Unit-Air-Source) | N/A
217132233 | Central Heat Pump | LENNOX | EL18KSLV-024-230A** | ASPEN |  | L(E,F)W30BJ |  | 21600 |  |  | 17 | 8.5 | 22400 |  |  | 17600 | 79% | 2.41 | Both | 450 | 1.8 | HRCU-A-CB (Split System: Heat Pump with Remote Outdoor Unit-Air-Source) | N/A
216054973 | Central Heat Pump | LUXAIRE | HH824E2S11 | ASPEN |  | C(A,C,D,E)24D2K+TDR | Z9ES040A10SMPS1 | 19500 |  |  | 17 | 8.5 | 23000 |  |  | 17800 | 77% | 2 | Both | 407.5 | 1.63 | HRCU-A-CB (Split System: Heat Pump with Remote Outdoor Unit-Air-Source) | N/A
216054979 | Central Heat Pump | LUXAIRE | HH824E2S11 | ASPEN |  | C(A,C,D,E)24D2K+TDR | Z9ES060A10SMPS1 | 19600 |  |  | 17 | 8.5 | 23000 |  |  | 17600 | 77% | 2 | Both | 407.5 | 1.63 | HRCU-A-CB (Split System: Heat Pump with Remote Outdoor Unit-Air-Source) | N/A
216054883 | Central Heat Pump | LUXAIRE | HH824E2S11 | ASPEN |  | C(A,C,D,E)24D2K+TDR | TM9Y080B12MP11 | 21000 |  |  | 17 | 8.5 | 22800 |  |  | 18500 | 81% | 2 | Both | 437.5 | 1.75 | HRCU-A-CB (Split System: Heat Pump with Remote Outdoor Unit-Air-Source) | N/A
216054985 | Central Heat Pump | LUXAIRE | HH824E2S11 | ASPEN |  | C(A,C,D,E)24D2K+TDR | Z9ES060B12SMPS1 | 21000 |  |  | 17 | 8.5 | 22800 |  |  | 18600 | 82% | 2 | Both | 437.5 | 1.75 | HRCU-A-CB (Split System: Heat Pump with Remote Outdoor Unit-Air-Source) | N/A
216054877 | Central Heat Pump | LUXAIRE | HH824E2S11 | ASPEN |  | C(A,C,D,E)24D2K+TDR | TM9Y060B12MP11 | 21000 |  |  | 17 | 8.5 | 22800 |  |  | 18400 | 81% | 2 | Both | 437.5 | 1.75 | HRCU-A-CB (Split System: Heat Pump with Remote Outdoor Unit-Air-Source) | N/A
216056257 | Central Heat Pump | YORK | HH824E2S11 | ASPEN |  | C(A,C,D,E)24D2K+TDR | Y91E040A10SMPS1 | 19500 |  |  | 17 | 8.5 | 23000 |  |  | 17800 | 77% | 2 | Both | 407.5 | 1.63 | HRCU-A-CB (Split System: Heat Pump with Remote Outdoor Unit-Air-Source) | N/A
216056260 | Central Heat Pump | YORK | HH824E2S11 | ASPEN |  | C(A,C,D,E)24D2K+TDR | Y91E060A10SMPS1 | 19600 |  |  | 17 | 8.5 | 23000 |  |  | 17600 | 77% | 2 | Both | 407.5 | 1.63 | HRCU-A-CB (Split System: Heat Pump with Remote Outdoor Unit-Air-Source) | N/A
216056211 | Central Heat Pump | YORK | HH824E2S11 | ASPEN |  | C(A,C,D,E)24D2K+TDR | TM9Y060B12MP11 | 21000 |  |  | 17 | 8.5 | 22800 |  |  | 18400 | 81% | 2 | Both | 437.5 | 1.75 | HRCU-A-CB (Split System: Heat Pump with Remote Outdoor Unit-Air-Source) | N/A
216056263 | Central Heat Pump | YORK | HH824E2S11 | ASPEN |  | C(A,C,D,E)24D2K+TDR | Y91E060B12SMPS1 | 21000 |  |  | 17 | 8.5 | 22800 |  |  | 18600 | 82% | 2 | Both | 437.5 | 1.75 | HRCU-A-CB (Split System: Heat Pump with Remote Outdoor Unit-Air-Source) | N/A
216056214 | Central Heat Pump | YORK | HH824E2S11 | ASPEN |  | C(A,C,D,E)24D2K+TDR | TM9Y080B12MP11 | 21000 |  |  | 17 | 8.5 | 22800 |  |  | 18500 | 81% | 2 | Both | 437.5 | 1.75 | HRCU-A-CB (Split System: Heat Pump with Remote Outdoor Unit-Air-Source) | N/A
216056898 | Central Heat Pump | YORK | HH860E2S11 | ASPEN |  | C(A,C,D,E)60A3K+TDR | YPLC100C16MP13 | 30000 |  |  | 17 | 8.5 | 44000 |  |  | 33400 | 76% | 2 | Both | 625 | 2.5 | HRCU-A-CB (Split System: Heat Pump with Remote Outdoor Unit-Air-Source) | N/A
216056896 | Central Heat Pump | YORK | HH860E2S11 | ASPEN |  | C(A,C,D,E)60A3K+TDR | YPLC080C16MP13 | 31800 |  |  | 17 | 8.5 | 44000 |  |  | 33400 | 76% | 2 | Both | 662.5 | 2.65 | HRCU-A-CB (Split System: Heat Pump with Remote Outdoor Unit-Air-Source) | N/A
216055421 | Central Heat Pump | CHAMPION HEATING AND COOLING | HH824E2S11 | ASPEN |  | C(A,C,D,E)24A3K+TDR | TL8E060A12UH11 | 20000 |  |  | 17.5 | 8.5 | 22600 |  |  | 17900 | 79% | 2 | Both | 417.5 | 1.67 | HRCU-A-CB (Split System: Heat Pump with Remote Outdoor Unit-Air-Source) | N/A
216055547 | Central Heat Pump | CHAMPION HEATING AND COOLING | HH824E2S11 | ASPEN |  | C(A,C,D,E)24A3K+TDR | TMLE060A12MP11 | 20200 |  |  | 17.5 | 8.5 | 22600 |  |  | 17900 | 79% | 2 | Both | 420 | 1.68 | HRCU-A-CB (Split System: Heat Pump with Remote Outdoor Unit-Air-Source) | N/A
216055439 | Central Heat Pump | CHAMPION HEATING AND COOLING | HH824E2S11 | ASPEN |  | C(A,C,D,E)24A3K+TDR | TM8E060A12MP11 | 20200 |  |  | 17.5 | 8.5 | 22600 |  |  | 17900 | 79% | 2 | Both | 420 | 1.68 | HRCU-A-CB (Split System: Heat Pump with Remote Outdoor Unit-Air-Source) | N/A
216055441 | Central Heat Pump | CHAMPION HEATING AND COOLING | HH824E2S11 | ASPEN |  | D(A,C,E)24B3K+TDR | TM8E060A12MP11 | 20400 |  |  | 17.5 | 8.5 | 22800 |  |  | 17900 | 79% | 2 | Both | 425 | 1.7 | HRCU-A-CB (Split System: Heat Pump with Remote Outdoor Unit-Air-Source) | N/A
216055549 | Central Heat Pump | CHAMPION HEATING AND COOLING | HH824E2S11 | ASPEN |  | D(A,C,E)24B3K+TDR | TMLE060A12MP11 | 20400 |  |  | 17.5 | 8.5 | 22800 |  |  | 17900 | 79% | 2 | Both | 425 | 1.7 | HRCU-A-CB (Split System: Heat Pump with Remote Outdoor Unit-Air-Source) | N/A
216055591 | Central Heat Pump | CHAMPION HEATING AND COOLING | HH824E2S11 | ASPEN |  | D(A,C,E)24B3K+TDR | Z8ES060A12SMPS1 | 20600 |  |  | 17.5 | 8.5 | 22400 |  |  | 17300 | 77% | 2 | Both | 430 | 1.72 | HRCU-A-CB (Split System: Heat Pump with Remote Outdoor Unit-Air-Source) | N/A
216055425 | Central Heat Pump | CHAMPION HEATING AND COOLING | HH824E2S11 | ASPEN |  | D(A,C,E)36A3K+TDR | TL8E060A12UH11 | 20600 |  |  | 17.5 | 8.5 | 22600 |  |  | 17900 | 79% | 2 | Both | 430 | 1.72 | HRCU-A-CB (Split System: Heat Pump with Remote Outdoor Unit-Air-Source) | N/A
216054526 | Central Heat Pump | COLEMAN | HH824E2S11 | ASPEN |  | D(A,C,E)24B3K+TDR | TL8E060A12UH11 | 20400 |  |  | 17.5 | 8.5 | 22800 |  |  | 17900 | 79% | 2 | Both | 425 | 1.7 | HRCU-A-CB (Split System: Heat Pump with Remote Outdoor Unit-Air-Source) | N/A
216054538 | Central Heat Pump | COLEMAN | HH824E2S11 | ASPEN |  | D(A,C,E)24B3K+TDR | TM8E060A12MP11 | 20400 |  |  | 17.5 | 8.5 | 22800 |  |  | 17900 | 79% | 2 | Both | 425 | 1.7 | HRCU-A-CB (Split System: Heat Pump with Remote Outdoor Unit-Air-Source) | N/A
216054610 | Central Heat Pump | COLEMAN | HH824E2S11 | ASPEN |  | D(A,C,E)24B3K+TDR | TMLE060A12MP11 | 20400 |  |  | 17.5 | 8.5 | 22800 |  |  | 17900 | 79% | 2 | Both | 425 | 1.7 | HRCU-A-CB (Split System: Heat Pump with Remote Outdoor Unit-Air-Source) | N/A
216054768 | Central Heat Pump | LUXAIRE | HH824E2S11 | ASPEN |  | C(A,C,D,E)24A3K+TDR | TL8E060A12UH11 | 20000 |  |  | 17.5 | 8.5 | 22600 |  |  | 17900 | 79% | 2 | Both | 417.5 | 1.67 | HRCU-A-CB (Split System: Heat Pump with Remote Outdoor Unit-Air-Source) | N/A
216054786 | Central Heat Pump | LUXAIRE | HH824E2S11 | ASPEN |  | C(A,C,D,E)24A3K+TDR | TM8E060A12MP11 | 20200 |  |  | 17.5 | 8.5 | 22600 |  |  | 17900 | 79% | 2 | Both | 420 | 1.68 | HRCU-A-CB (Split System: Heat Pump with Remote Outdoor Unit-Air-Source) | N/A
216054894 | Central Heat Pump | LUXAIRE | HH824E2S11 | ASPEN |  | C(A,C,D,E)24A3K+TDR | TMLE060A12MP11 | 20200 |  |  | 17.5 | 8.5 | 22600 |  |  | 17900 | 79% | 2 | Both | 420 | 1.68 | HRCU-A-CB (Split System: Heat Pump with Remote Outdoor Unit-Air-Source) | N/A
216054770 | Central Heat Pump | LUXAIRE | HH824E2S11 | ASPEN |  | D(A,C,E)24B3K+TDR | TL8E060A12UH11 | 20400 |  |  | 17.5 | 8.5 | 22800 |  |  | 17900 | 79% | 2 | Both | 425 | 1.7 | HRCU-A-CB (Split System: Heat Pump with Remote Outdoor Unit-Air-Source) | N/A
216054788 | Central Heat Pump | LUXAIRE | HH824E2S11 | ASPEN |  | D(A,C,E)24B3K+TDR | TM8E060A12MP11 | 20400 |  |  | 17.5 | 8.5 | 22800 |  |  | 17900 | 79% | 2 | Both | 425 | 1.7 | HRCU-A-CB (Split System: Heat Pump with Remote Outdoor Unit-Air-Source) | N/A
216054896 | Central Heat Pump | LUXAIRE | HH824E2S11 | ASPEN |  | D(A,C,E)24B3K+TDR | TMLE060A12MP11 | 20400 |  |  | 17.5 | 8.5 | 22800 |  |  | 17900 | 79% | 2 | Both | 425 | 1.7 | HRCU-A-CB (Split System: Heat Pump with Remote Outdoor Unit-Air-Source) | N/A
216054772 | Central Heat Pump | LUXAIRE | HH824E2S11 | ASPEN |  | D(A,C,E)36A3K+TDR | TL8E060A12UH11 | 20600 |  |  | 17.5 | 8.5 | 22600 |  |  | 17900 | 79% | 2 | Both | 430 | 1.72 | HRCU-A-CB (Split System: Heat Pump with Remote Outdoor Unit-Air-Source) | N/A
216054898 | Central Heat Pump | LUXAIRE | HH824E2S11 | ASPEN |  | D(A,C,E)36A3K+TDR | TMLE060A12MP11 | 20800 |  |  | 17.5 | 8.5 | 22800 |  |  | 17900 | 79% | 2 | Both | 432.5 | 1.73 | HRCU-A-CB (Split System: Heat Pump with Remote Outdoor Unit-Air-Source) | N/A
216056071 | Central Heat Pump | YORK | HH824E2S11 | ASPEN |  | C(A,C,D,E)24A3K+TDR | TL8E060A12UH11 | 20000 |  |  | 17.5 | 8.5 | 22600 |  |  | 17900 | 79% | 2 | Both | 417.5 | 1.67 | HRCU-A-CB (Split System: Heat Pump with Remote Outdoor Unit-Air-Source) | N/A
216056116 | Central Heat Pump | YORK | HH824E2S11 | ASPEN |  | C(A,C,D,E)24A3K+TDR | TMLE060A12MP11 | 20200 |  |  | 17.5 | 8.5 | 22600 |  |  | 17900 | 79% | 2 | Both | 420 | 1.68 | HRCU-A-CB (Split System: Heat Pump with Remote Outdoor Unit-Air-Source) | N/A
216056277 | Central Heat Pump | YORK | HH824E2S11 | ASPEN |  | D(A,C,E)24B3K+TDR | TL8E060A12UH11 | 20400 |  |  | 17.5 | 8.5 | 22800 |  |  | 17900 | 79% | 2 | Both | 425 | 1.7 | HRCU-A-CB (Split System: Heat Pump with Remote Outdoor Unit-Air-Source) | N/A
216056341 | Central Heat Pump | YORK | HH824E2S11 | ASPEN |  | D(A,C,E)24B3K+TDR | TMLE060A12MP11 | 20400 |  |  | 17.5 | 8.5 | 22800 |  |  | 17900 | 79% | 2 | Both | 425 | 1.7 | HRCU-A-CB (Split System: Heat Pump with Remote Outdoor Unit-Air-Source) | N/A
216056286 | Central Heat Pump | YORK | HH824E2S11 | ASPEN |  | D(A,C,E)24B3K+TDR | TM8E060A12MP11 | 20400 |  |  | 17.5 | 8.5 | 22800 |  |  | 17900 | 79% | 2 | Both | 425 | 1.7 | HRCU-A-CB (Split System: Heat Pump with Remote Outdoor Unit-Air-Source) | N/A
216056400 | Central Heat Pump | YORK | HH824E2S11 | ASPEN |  | D(A,C,E)36A3K+TDR | TL8E060A12UH11 | 20600 |  |  | 17.5 | 8.5 | 22600 |  |  | 17900 | 79% | 2 | Both | 430 | 1.72 | HRCU-A-CB (Split System: Heat Pump with Remote Outdoor Unit-Air-Source) | N/A
216056439 | Central Heat Pump | YORK | HH824E2S11 | ASPEN |  | D(A,C,E)36A3K+TDR | TMLE060A12MP11 | 20800 |  |  | 17.5 | 8.5 | 22800 |  |  | 17900 | 79% | 2 | Both | 432.5 | 1.73 | HRCU-A-CB (Split System: Heat Pump with Remote Outdoor Unit-Air-Source) | N/A
216056405 | Central Heat Pump | YORK | HH824E2S11 | ASPEN |  | D(A,C,E)36A3K+TDR | TM8E060A12MP11 | 20800 |  |  | 17.5 | 8.5 | 22800 |  |  | 17900 | 79% | 2 | Both | 432.5 | 1.73 | HRCU-A-CB (Split System: Heat Pump with Remote Outdoor Unit-Air-Source) | N/A
216055810 | Central Heat Pump | CHAMPION HEATING AND COOLING | HH836E2S11 | ASPEN |  | D(A,C,E)36A4K+TDR | Z8ES080B12SMPS1 | 30400 |  |  | 18 | 8.5 | 30000 |  |  | 24800 | 83% | 2 | Both | 632.5 | 2.53 | HRCU-A-CB (Split System: Heat Pump with Remote Outdoor Unit-Air-Source) | N/A
216055777 | Central Heat Pump | CHAMPION HEATING AND COOLING | HH836E2S11 | ASPEN |  | D(A,C,E)36A4K+TDR | TMLE120C16MP11 | 30400 |  |  | 18 | 8.5 | 30200 |  |  | 24800 | 82% | 2 | Both | 632.5 | 2.53 | HRCU-A-CB (Split System: Heat Pump with Remote Outdoor Unit-Air-Source) | N/A
216055681 | Central Heat Pump | CHAMPION HEATING AND COOLING | HH836E2S11 | ASPEN |  | D(A,C,E)36A4K+TDR | TM8E120C16MP11 | 30400 |  |  | 18 | 8.5 | 30200 |  |  | 24800 | 82% | 2 | Both | 632.5 | 2.53 | HRCU-A-CB (Split System: Heat Pump with Remote Outdoor Unit-Air-Source) | N/A
216054738 | Central Heat Pump | COLEMAN | HH836E2S11 | ASPEN |  | D(A,C,E)36A4K+TDR | Z8ES080B12SMPS1 | 30400 |  |  | 18 | 8.5 | 30000 |  |  | 24800 | 83% | 2 | Both | 632.5 | 2.53 | HRCU-A-CB (Split System: Heat Pump with Remote Outdoor Unit-Air-Source) | N/A
216054695 | Central Heat Pump | COLEMAN | HH836E2S11 | ASPEN |  | D(A,C,E)36A4K+TDR | TM8E120C16MP11 | 30400 |  |  | 18 | 8.5 | 30200 |  |  | 24800 | 82% | 2 | Both | 632.5 | 2.53 | HRCU-A-CB (Split System: Heat Pump with Remote Outdoor Unit-Air-Source) | N/A
216055180 | Central Heat Pump | LUXAIRE | HH836E2S11 | ASPEN |  | D(A,C,E)36A4K+TDR | Z8ES080B12SMPS1 | 30400 |  |  | 18 | 8.5 | 30000 |  |  | 24800 | 83% | 2 | Both | 632.5 | 2.53 | HRCU-A-CB (Split System: Heat Pump with Remote Outdoor Unit-Air-Source) | N/A
216055147 | Central Heat Pump | LUXAIRE | HH836E2S11 | ASPEN |  | D(A,C,E)36A4K+TDR | TMLE120C16MP11 | 30400 |  |  | 18 | 8.5 | 30200 |  |  | 24800 | 82% | 2 | Both | 632.5 | 2.53 | HRCU-A-CB (Split System: Heat Pump with Remote Outdoor Unit-Air-Source) | N/A
216055051 | Central Heat Pump | LUXAIRE | HH836E2S11 | ASPEN |  | D(A,C,E)36A4K+TDR | TM8E120C16MP11 | 30400 |  |  | 18 | 8.5 | 30200 |  |  | 24800 | 82% | 2 | Both | 632.5 | 2.53 | HRCU-A-CB (Split System: Heat Pump with Remote Outdoor Unit-Air-Source) | N/A
216056634 | Central Heat Pump | YORK | HH836E2S11 | ASPEN |  | D(A,C,E)36A4K+TDR | Y81E080B12SMPS1 | 30400 |  |  | 18 | 8.5 | 30000 |  |  | 24800 | 83% | 2 | Both | 632.5 | 2.53 | HRCU-A-CB (Split System: Heat Pump with Remote Outdoor Unit-Air-Source) | N/A
216056591 | Central Heat Pump | YORK | HH836E2S11 | ASPEN |  | D(A,C,E)36A4K+TDR | TM8E120C16MP11 | 30400 |  |  | 18 | 8.5 | 30200 |  |  | 24800 | 82% | 2 | Both | 632.5 | 2.53 | HRCU-A-CB (Split System: Heat Pump with Remote Outdoor Unit-Air-Source) | N/A
216056623 | Central Heat Pump | YORK | HH836E2S11 | ASPEN |  | D(A,C,E)36A4K+TDR | TMLE120C16MP11 | 30400 |  |  | 18 | 8.5 | 30200 |  |  | 24800 | 82% | 2 | Both | 632.5 | 2.53 | HRCU-A-CB (Split System: Heat Pump with Remote Outdoor Unit-Air-Source) | N/A
216055607 | Central Heat Pump | CHAMPION HEATING AND COOLING | HH824E2S11 | ASPEN |  | C(A,C,D,E)24A3K+TDR | Z8ET060A12LMPS1 | 20200 |  |  | 18.5 | 8.5 | 22600 |  |  | 17700 | 78% | 2 | Both | 420 | 1.68 | HRCU-A-CB (Split System: Heat Pump with Remote Outdoor Unit-Air-Source) | N/A
216054954 | Central Heat Pump | LUXAIRE | HH824E2S11 | ASPEN |  | C(A,C,D,E)24A3K+TDR | Z8ET060A12LMPS1 | 20200 |  |  | 18.5 | 8.5 | 22600 |  |  | 17700 | 78% | 2 | Both | 420 | 1.68 | HRCU-A-CB (Split System: Heat Pump with Remote Outdoor Unit-Air-Source) | N/A
216056136 | Central Heat Pump | YORK | HH824E2S11 | ASPEN |  | C(A,C,D,E)24A3K+TDR | Y82E060A12LMPS1 | 20200 |  |  | 18.5 | 8.5 | 22600 |  |  | 17700 | 78% | 2 | Both | 420 | 1.68 | HRCU-A-CB (Split System: Heat Pump with Remote Outdoor Unit-Air-Source) | N/A
216055834 | Central Heat Pump | CHAMPION HEATING AND COOLING | HH836E2S11 | ASPEN |  | D(A,C,E)36A4K+TDR | Z8ET080B12LMPS1 | 30400 |  |  | 19 | 8.5 | 30000 |  |  | 24800 | 83% | 2 | Both | 632.5 | 2.53 | HRCU-A-CB (Split System: Heat Pump with Remote Outdoor Unit-Air-Source) | N/A
216054746 | Central Heat Pump | COLEMAN | HH836E2S11 | ASPEN |  | D(A,C,E)36A4K+TDR | Z8ET080B12LMPS1 | 30400 |  |  | 19 | 8.5 | 30000 |  |  | 24800 | 83% | 2 | Both | 632.5 | 2.53 | HRCU-A-CB (Split System: Heat Pump with Remote Outdoor Unit-Air-Source) | N/A
216055204 | Central Heat Pump | LUXAIRE | HH836E2S11 | ASPEN |  | D(A,C,E)36A4K+TDR | Z8ET080B12LMPS1 | 30400 |  |  | 19 | 8.5 | 30000 |  |  | 24800 | 83% | 2 | Both | 632.5 | 2.53 | HRCU-A-CB (Split System: Heat Pump with Remote Outdoor Unit-Air-Source) | N/A
216056642 | Central Heat Pump | YORK | HH836E2S11 | ASPEN |  | D(A,C,E)36A4K+TDR | Y82E080B12LMPS1 | 30400 |  |  | 19 | 8.5 | 30000 |  |  | 24800 | 83% | 2 | Both | 632.5 | 2.53 | HRCU-A-CB (Split System: Heat Pump with Remote Outdoor Unit-Air-Source) | N/A
217144304 | Central Heat Pump | AMERICAN STANDARD | 5A6V8X24A1 | ASPEN |  | DH24T3J | *DHMB080CCV3+LRP | 20600 |  |  | 18 | 8.5 | 23600 |  |  | 18600 | 79% | 2.2 | Both | 430 | 1.72 | HRCU-A-CB (Split System: Heat Pump with Remote Outdoor Unit-Air-Source) | N/A
216055845 | Central Heat Pump | CHAMPION HEATING AND COOLING | HH860E2S11 | ASPEN |  | C(A,C,D,E)60A3K+TDR | TL8E080C16UH11 | 41000 |  |  | 17 | 8.5 | 44000 |  |  | 33600 | 76% | 2 | Both | 855 | 3.42 | HRCU-A-CB (Split System: Heat Pump with Remote Outdoor Unit-Air-Source) | N/A
216055846 | Central Heat Pump | CHAMPION HEATING AND COOLING | HH860E2S11 | ASPEN |  | D(A,C,E)60A3K+TDR | TL8E080C16UH11 | 41000 |  |  | 17 | 8.5 | 44000 |  |  | 33600 | 76% | 2 | Both | 855 | 3.42 | HRCU-A-CB (Split System: Heat Pump with Remote Outdoor Unit-Air-Source) | N/A
216055240 | Central Heat Pump | LUXAIRE | HH860E2S11 | ASPEN |  | D(A,C,E)60A3K+TDR | TL8E080C16UH11 | 41000 |  |  | 17 | 8.5 | 44000 |  |  | 33600 | 76% | 2 | Both | 855 | 3.42 | HRCU-A-CB (Split System: Heat Pump with Remote Outdoor Unit-Air-Source) | N/A
216055239 | Central Heat Pump | LUXAIRE | HH860E2S11 | ASPEN |  | C(A,C,D,E)60A3K+TDR | TL8E080C16UH11 | 41000 |  |  | 17 | 8.5 | 44000 |  |  | 33600 | 76% | 2 | Both | 855 | 3.42 | HRCU-A-CB (Split System: Heat Pump with Remote Outdoor Unit-Air-Source) | N/A
215654047 | Central Heat Pump | YORK | HH860E2S11 | ASPEN |  | CH60A3J+TDR | TM8V100C16MP12 | 41000 |  |  | 17 | 8.5 | 43500 |  |  | 33400 | 77% | 2 | Both | 855 | 3.42 | HRCU-A-CB (Split System: Heat Pump with Remote Outdoor Unit-Air-Source) | N/A
216056778 | Central Heat Pump | YORK | HH860E2S11 | ASPEN |  | C(A,C,D,E)60A3K+TDR | TL8E080C16UH11 | 41000 |  |  | 17 | 8.5 | 44000 |  |  | 33600 | 76% | 2 | Both | 855 | 3.42 | HRCU-A-CB (Split System: Heat Pump with Remote Outdoor Unit-Air-Source) | N/A
216056779 | Central Heat Pump | YORK | HH860E2S11 | ASPEN |  | D(A,C,E)60A3K+TDR | TL8E080C16UH11 | 41000 |  |  | 17 | 8.5 | 44000 |  |  | 33600 | 76% | 2 | Both | 855 | 3.42 | HRCU-A-CB (Split System: Heat Pump with Remote Outdoor Unit-Air-Source) | N/A
216055849 | Central Heat Pump | CHAMPION HEATING AND COOLING | HH860E2S11 | ASPEN |  | D(A,C,E)60A3K+TDR | TL8E100C20UH11 | 41500 |  |  | 18 | 8.5 | 45000 |  |  | 34000 | 76% | 2 | Both | 865 | 3.46 | HRCU-A-CB (Split System: Heat Pump with Remote Outdoor Unit-Air-Source) | N/A
216055848 | Central Heat Pump | CHAMPION HEATING AND COOLING | HH860E2S11 | ASPEN |  | C(A,C,D,E)60A3K+TDR | TL8E100C20UH11 | 41500 |  |  | 18 | 8.5 | 45000 |  |  | 34000 | 76% | 2 | Both | 865 | 3.46 | HRCU-A-CB (Split System: Heat Pump with Remote Outdoor Unit-Air-Source) | N/A
216055243 | Central Heat Pump | LUXAIRE | HH860E2S11 | ASPEN |  | D(A,C,E)60A3K+TDR | TL8E100C20UH11 | 41500 |  |  | 18 | 8.5 | 45000 |  |  | 34000 | 76% | 2 | Both | 865 | 3.46 | HRCU-A-CB (Split System: Heat Pump with Remote Outdoor Unit-Air-Source) | N/A
216056781 | Central Heat Pump | YORK | HH860E2S11 | ASPEN |  | D(A,C,E)60A3K+TDR | TL8E100C20UH11 | 41500 |  |  | 18 | 8.5 | 45000 |  |  | 34000 | 76% | 2 | Both | 865 | 3.46 | HRCU-A-CB (Split System: Heat Pump with Remote Outdoor Unit-Air-Source) | N/A
216056780 | Central Heat Pump | YORK | HH860E2S11 | ASPEN |  | C(A,C,D,E)60A3K+TDR | TL8E100C20UH11 | 41500 |  |  | 18 | 8.5 | 45000 |  |  | 34000 | 76% | 2 | Both | 865 | 3.46 | HRCU-A-CB (Split System: Heat Pump with Remote Outdoor Unit-Air-Source) | N/A
216055437 | Central Heat Pump | CHAMPION HEATING AND COOLING | HH824E2S11 | ASPEN |  | D(A,C,E)36A3K+TDR | TM8E040A12MP11 | 20800 |  |  | 16.5 | 8.5 | 22400 |  |  | 17200 | 77% | 2 | Both | 432.5 | 1.73 | HRCU-A-CB (Split System: Heat Pump with Remote Outdoor Unit-Air-Source) | N/A
216054513 | Central Heat Pump | COLEMAN | HH824E2S11 | ASPEN |  | C(A,C,D,E)24D2K+TDR | CP9C060B12MP13 | 21200 |  |  | 16.5 | 8.5 | 22800 |  |  | 18000 | 79% | 2 | Both | 442.5 | 1.77 | HRCU-A-CB (Split System: Heat Pump with Remote Outdoor Unit-Air-Source) | N/A
216054784 | Central Heat Pump | LUXAIRE | HH824E2S11 | ASPEN |  | D(A,C,E)36A3K+TDR | TM8E040A12MP11 | 20800 |  |  | 16.5 | 8.5 | 22400 |  |  | 17200 | 77% | 2 | Both | 432.5 | 1.73 | HRCU-A-CB (Split System: Heat Pump with Remote Outdoor Unit-Air-Source) | N/A
216054892 | Central Heat Pump | LUXAIRE | HH824E2S11 | ASPEN |  | D(A,C,E)36A3K+TDR | TMLE040A12MP11 | 20800 |  |  | 16.5 | 8.5 | 22400 |  |  | 17200 | 77% | 2 | Both | 432.5 | 1.73 | HRCU-A-CB (Split System: Heat Pump with Remote Outdoor Unit-Air-Source) | N/A
216054751 | Central Heat Pump | LUXAIRE | HH824E2S11 | ASPEN |  | C(A,C,D,E)24D2K+TDR | LP9C060B12MP13 | 21200 |  |  | 16.5 | 8.5 | 22800 |  |  | 18000 | 79% | 2 | Both | 442.5 | 1.77 | HRCU-A-CB (Split System: Heat Pump with Remote Outdoor Unit-Air-Source) | N/A
216055518 | Central Heat Pump | CHAMPION HEATING AND COOLING | HH824E2S11 | ASPEN |  | C(A,C,D,E)24D2K+TDR | TM9V080B12MP12 | 21000 |  |  | 17 | 8.5 | 22800 |  |  | 18300 | 80% | 2 | Both | 437.5 | 1.75 | HRCU-A-CB (Split System: Heat Pump with Remote Outdoor Unit-Air-Source) | N/A
216055572 | Central Heat Pump | CHAMPION HEATING AND COOLING | HH824E2S11 | ASPEN |  | C(A,C,D,E)24D2K+TDR | TP9C080B12MP13 | 21000 |  |  | 17 | 8.5 | 22800 |  |  | 18300 | 80% | 2 | Both | 437.5 | 1.75 | HRCU-A-CB (Split System: Heat Pump with Remote Outdoor Unit-Air-Source) | N/A
216055446 | Central Heat Pump | CHAMPION HEATING AND COOLING | HH824E2S11 | ASPEN |  | C(A,C,D,E)24D2K+TDR | TM8E080B12MP11 | 21000 |  |  | 17 | 8.5 | 22800 |  |  | 18000 | 79% | 2 | Both | 437.5 | 1.75 | HRCU-A-CB (Split System: Heat Pump with Remote Outdoor Unit-Air-Source) | N/A
216055438 | Central Heat Pump | CHAMPION HEATING AND COOLING | HH824E2S11 | ASPEN |  | D(A,C,E)36A4K+TDR | TM8E040A12MP11 | 21200 |  |  | 17 | 8.5 | 22600 |  |  | 17200 | 76% | 2 | Both | 442.5 | 1.77 | HRCU-A-CB (Split System: Heat Pump with Remote Outdoor Unit-Air-Source) | N/A
216055566 | Central Heat Pump | CHAMPION HEATING AND COOLING | HH824E2S11 | ASPEN |  | C(A,C,D,E)24D2K+TDR | TP9C060B12MP13 | 21200 |  |  | 17 | 8.5 | 22800 |  |  | 18000 | 79% | 2 | Both | 442.5 | 1.77 | HRCU-A-CB (Split System: Heat Pump with Remote Outdoor Unit-Air-Source) | N/A
216055512 | Central Heat Pump | CHAMPION HEATING AND COOLING | HH824E2S11 | ASPEN |  | C(A,C,D,E)24D2K+TDR | TM9V060B12MP12 | 21200 |  |  | 17 | 8.5 | 22800 |  |  | 18000 | 79% | 2 | Both | 442.5 | 1.77 | HRCU-A-CB (Split System: Heat Pump with Remote Outdoor Unit-Air-Source) | N/A
216055458 | Central Heat Pump | CHAMPION HEATING AND COOLING | HH824E2S11 | ASPEN |  | C(A,C,D,E)24D2K+TDR | TM8V080B12MP12 | 21200 |  |  | 17 | 8.5 | 22800 |  |  | 17700 | 78% | 2 | Both | 442.5 | 1.77 | HRCU-A-CB (Split System: Heat Pump with Remote Outdoor Unit-Air-Source) | N/A
216055578 | Central Heat Pump | CHAMPION HEATING AND COOLING | HH824E2S11 | ASPEN |  | C(A,C,D,E)24D2K+TDR | TPLC080B12MP13 | 21200 |  |  | 17 | 8.5 | 22800 |  |  | 17700 | 78% | 2 | Both | 442.5 | 1.77 | HRCU-A-CB (Split System: Heat Pump with Remote Outdoor Unit-Air-Source) | N/A
216055501 | Central Heat Pump | CHAMPION HEATING AND COOLING | HH824E2S11 | ASPEN |  | D(A,C,E)24B3K+TDR | TM9E080B12MP12 | 22000 |  |  | 17 | 8.5 | 22400 |  |  | 18700 | 83% | 2 | Both | 457.5 | 1.83 | HRCU-A-CB (Split System: Heat Pump with Remote Outdoor Unit-Air-Source) | N/A
216055537 | Central Heat Pump | CHAMPION HEATING AND COOLING | HH824E2S11 | ASPEN |  | D(A,C,E)24B3K+TDR | TM9Y080B12MP11 | 22000 |  |  | 17 | 8.5 | 22600 |  |  | 18500 | 82% | 2 | Both | 457.5 | 1.83 | HRCU-A-CB (Split System: Heat Pump with Remote Outdoor Unit-Air-Source) | N/A
216055639 | Central Heat Pump | CHAMPION HEATING AND COOLING | HH824E2S11 | ASPEN |  | D(A,C,E)24B3K+TDR | Z9ES060B12SMPS1 | 22000 |  |  | 17 | 8.5 | 22600 |  |  | 18600 | 82% | 2 | Both | 457.5 | 1.83 | HRCU-A-CB (Split System: Heat Pump with Remote Outdoor Unit-Air-Source) | N/A
216055502 | Central Heat Pump | CHAMPION HEATING AND COOLING | HH824E2S11 | ASPEN |  | D(A,C,E)24B4K+TDR | TM9E080B12MP12 | 22600 |  |  | 17 | 8.5 | 22600 |  |  | 18700 | 83% | 2 | Both | 470 | 1.88 | HRCU-A-CB (Split System: Heat Pump with Remote Outdoor Unit-Air-Source) | N/A
216055540 | Central Heat Pump | CHAMPION HEATING AND COOLING | HH824E2S11 | ASPEN |  | D(A,C,E)36A4K+TDR | TM9Y080B12MP11 | 22600 |  |  | 17 | 8.5 | 22800 |  |  | 18500 | 81% | 2 | Both | 470 | 1.88 | HRCU-A-CB (Split System: Heat Pump with Remote Outdoor Unit-Air-Source) | N/A
216055532 | Central Heat Pump | CHAMPION HEATING AND COOLING | HH824E2S11 | ASPEN |  | D(A,C,E)24B4K+TDR | TM9Y060B12MP11 | 22600 |  |  | 17 | 8.5 | 22800 |  |  | 18400 | 81% | 2 | Both | 470 | 1.88 | HRCU-A-CB (Split System: Heat Pump with Remote Outdoor Unit-Air-Source) | N/A
216055642 | Central Heat Pump | CHAMPION HEATING AND COOLING | HH824E2S11 | ASPEN |  | D(A,C,E)36A4K+TDR | Z9ES060B12SMPS1 | 22600 |  |  | 17 | 8.5 | 22800 |  |  | 18600 | 82% | 2 | Both | 470 | 1.88 | HRCU-A-CB (Split System: Heat Pump with Remote Outdoor Unit-Air-Source) | N/A
216055999 | Central Heat Pump | CHAMPION HEATING AND COOLING | HH860E2S11 | ASPEN |  | D(A,C,E)60A3K+TDR | Z8ES100C16SMPS1 | 41000 |  |  | 17 | 8.5 | 43500 |  |  | 33200 | 76% | 2 | Both | 855 | 3.42 | HRCU-A-CB (Split System: Heat Pump with Remote Outdoor Unit-Air-Source) | N/A
216055998 | Central Heat Pump | CHAMPION HEATING AND COOLING | HH860E2S11 | ASPEN |  | C(A,C,D,E)60A3K+TDR | Z8ES100C16SMPS1 | 41000 |  |  | 17 | 8.5 | 43500 |  |  | 33200 | 76% | 2 | Both | 855 | 3.42 | HRCU-A-CB (Split System: Heat Pump with Remote Outdoor Unit-Air-Source) | N/A
216054613 | Central Heat Pump | COLEMAN | HH824E2S11 | ASPEN |  | C(A,C,D,E)24D2K+TDR | TMLE080B12MP11 | 21000 |  |  | 17 | 8.5 | 22800 |  |  | 18000 | 79% | 2 | Both | 437.5 | 1.75 | HRCU-A-CB (Split System: Heat Pump with Remote Outdoor Unit-Air-Source) | N/A
216054557 | Central Heat Pump | COLEMAN | HH824E2S11 | ASPEN |  | C(A,C,D,E)24D2K+TDR | TM8Y080B12MP11 | 21000 |  |  | 17 | 8.5 | 22800 |  |  | 18300 | 80% | 2 | Both | 437.5 | 1.75 | HRCU-A-CB (Split System: Heat Pump with Remote Outdoor Unit-Air-Source) | N/A
216054625 | Central Heat Pump | COLEMAN | HH824E2S11 | ASPEN |  | C(A,C,D,E)24D2K+TDR | TP9C080B12MP13 | 21000 |  |  | 17 | 8.5 | 22800 |  |  | 18300 | 80% | 2 | Both | 437.5 | 1.75 | HRCU-A-CB (Split System: Heat Pump with Remote Outdoor Unit-Air-Source) | N/A
216054541 | Central Heat Pump | COLEMAN | HH824E2S11 | ASPEN |  | C(A,C,D,E)24D2K+TDR | TM8E080B12MP11 | 21000 |  |  | 17 | 8.5 | 22800 |  |  | 18000 | 79% | 2 | Both | 437.5 | 1.75 | HRCU-A-CB (Split System: Heat Pump with Remote Outdoor Unit-Air-Source) | N/A
216054617 | Central Heat Pump | COLEMAN | HH824E2S11 | ASPEN |  | C(A,C,D,E)24D2K+TDR | TMLE100B12MP11 | 21000 |  |  | 17 | 8.5 | 22800 |  |  | 18000 | 79% | 2 | Both | 437.5 | 1.75 | HRCU-A-CB (Split System: Heat Pump with Remote Outdoor Unit-Air-Source) | N/A
216054536 | Central Heat Pump | COLEMAN | HH824E2S11 | ASPEN |  | D(A,C,E)36A4K+TDR | TM8E040A12MP11 | 21200 |  |  | 17 | 8.5 | 22600 |  |  | 17200 | 76% | 2 | Both | 442.5 | 1.77 | HRCU-A-CB (Split System: Heat Pump with Remote Outdoor Unit-Air-Source) | N/A
216054608 | Central Heat Pump | COLEMAN | HH824E2S11 | ASPEN |  | D(A,C,E)36A4K+TDR | TMLE040A12MP11 | 21200 |  |  | 17 | 8.5 | 22600 |  |  | 17200 | 76% | 2 | Both | 442.5 | 1.77 | HRCU-A-CB (Split System: Heat Pump with Remote Outdoor Unit-Air-Source) | N/A
216054585 | Central Heat Pump | COLEMAN | HH824E2S11 | ASPEN |  | C(A,C,D,E)24D2K+TDR | TM9V060B12MP12 | 21200 |  |  | 17 | 8.5 | 22800 |  |  | 18000 | 79% | 2 | Both | 442.5 | 1.77 | HRCU-A-CB (Split System: Heat Pump with Remote Outdoor Unit-Air-Source) | N/A
216054629 | Central Heat Pump | COLEMAN | HH824E2S11 | ASPEN |  | C(A,C,D,E)24D2K+TDR | TPLC080B12MP13 | 21200 |  |  | 17 | 8.5 | 22800 |  |  | 17700 | 78% | 2 | Both | 442.5 | 1.77 | HRCU-A-CB (Split System: Heat Pump with Remote Outdoor Unit-Air-Source) | N/A
216054621 | Central Heat Pump | COLEMAN | HH824E2S11 | ASPEN |  | C(A,C,D,E)24D2K+TDR | TP9C060B12MP13 | 21200 |  |  | 17 | 8.5 | 22800 |  |  | 18000 | 79% | 2 | Both | 442.5 | 1.77 | HRCU-A-CB (Split System: Heat Pump with Remote Outdoor Unit-Air-Source) | N/A
216054578 | Central Heat Pump | COLEMAN | HH824E2S11 | ASPEN |  | D(A,C,E)24B3K+TDR | TM9E080B12MP12 | 22000 |  |  | 17 | 8.5 | 22400 |  |  | 18700 | 83% | 2 | Both | 457.5 | 1.83 | HRCU-A-CB (Split System: Heat Pump with Remote Outdoor Unit-Air-Source) | N/A
216054670 | Central Heat Pump | COLEMAN | HH824E2S11 | ASPEN |  | D(A,C,E)24B3K+TDR | Z9ES060B12SMPS1 | 22000 |  |  | 17 | 8.5 | 22600 |  |  | 18600 | 82% | 2 | Both | 457.5 | 1.83 | HRCU-A-CB (Split System: Heat Pump with Remote Outdoor Unit-Air-Source) | N/A
216054579 | Central Heat Pump | COLEMAN | HH824E2S11 | ASPEN |  | D(A,C,E)24B4K+TDR | TM9E080B12MP12 | 22600 |  |  | 17 | 8.5 | 22600 |  |  | 18700 | 83% | 2 | Both | 470 | 1.88 | HRCU-A-CB (Split System: Heat Pump with Remote Outdoor Unit-Air-Source) | N/A
216054599 | Central Heat Pump | COLEMAN | HH824E2S11 | ASPEN |  | D(A,C,E)24B4K+TDR | TM9Y060B12MP11 | 22600 |  |  | 17 | 8.5 | 22800 |  |  | 18400 | 81% | 2 | Both | 470 | 1.88 | HRCU-A-CB (Split System: Heat Pump with Remote Outdoor Unit-Air-Source) | N/A
216054604 | Central Heat Pump | COLEMAN | HH824E2S11 | ASPEN |  | D(A,C,E)36A4K+TDR | TM9Y080B12MP11 | 22600 |  |  | 17 | 8.5 | 22800 |  |  | 18500 | 81% | 2 | Both | 470 | 1.88 | HRCU-A-CB (Split System: Heat Pump with Remote Outdoor Unit-Air-Source) | N/A
216054672 | Central Heat Pump | COLEMAN | HH824E2S11 | ASPEN |  | D(A,C,E)36A4K+TDR | Z9ES060B12SMPS1 | 22600 |  |  | 17 | 8.5 | 22800 |  |  | 18600 | 82% | 2 | Both | 470 | 1.88 | HRCU-A-CB (Split System: Heat Pump with Remote Outdoor Unit-Air-Source) | N/A
216054799 | Central Heat Pump | LUXAIRE | HH824E2S11 | ASPEN |  | C(A,C,D,E)24D2K+TDR | TM8E100B12MP11 | 21000 |  |  | 17 | 8.5 | 22800 |  |  | 18000 | 79% | 2 | Both | 437.5 | 1.75 | HRCU-A-CB (Split System: Heat Pump with Remote Outdoor Unit-Air-Source) | N/A
216054817 | Central Heat Pump | LUXAIRE | HH824E2S11 | ASPEN |  | C(A,C,D,E)24D2K+TDR | TM8Y080B12MP11 | 21000 |  |  | 17 | 8.5 | 22800 |  |  | 18300 | 80% | 2 | Both | 437.5 | 1.75 | HRCU-A-CB (Split System: Heat Pump with Remote Outdoor Unit-Air-Source) | N/A
216054919 | Central Heat Pump | LUXAIRE | HH824E2S11 | ASPEN |  | C(A,C,D,E)24D2K+TDR | TP9C080B12MP13 | 21000 |  |  | 17 | 8.5 | 22800 |  |  | 18300 | 80% | 2 | Both | 437.5 | 1.75 | HRCU-A-CB (Split System: Heat Pump with Remote Outdoor Unit-Air-Source) | N/A
216054865 | Central Heat Pump | LUXAIRE | HH824E2S11 | ASPEN |  | C(A,C,D,E)24D2K+TDR | TM9V080B12MP12 | 21000 |  |  | 17 | 8.5 | 22800 |  |  | 18300 | 80% | 2 | Both | 437.5 | 1.75 | HRCU-A-CB (Split System: Heat Pump with Remote Outdoor Unit-Air-Source) | N/A
216054757 | Central Heat Pump | LUXAIRE | HH824E2S11 | ASPEN |  | C(A,C,D,E)24D2K+TDR | LP9C080B12MP13 | 21000 |  |  | 17 | 8.5 | 22800 |  |  | 18300 | 80% | 2 | Both | 437.5 | 1.75 | HRCU-A-CB (Split System: Heat Pump with Remote Outdoor Unit-Air-Source) | N/A
216054793 | Central Heat Pump | LUXAIRE | HH824E2S11 | ASPEN |  | C(A,C,D,E)24D2K+TDR | TM8E080B12MP11 | 21000 |  |  | 17 | 8.5 | 22800 |  |  | 18000 | 79% | 2 | Both | 437.5 | 1.75 | HRCU-A-CB (Split System: Heat Pump with Remote Outdoor Unit-Air-Source) | N/A
216054991 | Central Heat Pump | LUXAIRE | HH824E2S11 | ASPEN |  | C(A,C,D,E)24D2K+TDR | Z9ES080B12SMPS1 | 21000 |  |  | 17 | 8.5 | 22800 |  |  | 18100 | 79% | 2 | Both | 437.5 | 1.75 | HRCU-A-CB (Split System: Heat Pump with Remote Outdoor Unit-Air-Source) | N/A
216054785 | Central Heat Pump | LUXAIRE | HH824E2S11 | ASPEN |  | D(A,C,E)36A4K+TDR | TM8E040A12MP11 | 21200 |  |  | 17 | 8.5 | 22600 |  |  | 17200 | 76% | 2 | Both | 442.5 | 1.77 | HRCU-A-CB (Split System: Heat Pump with Remote Outdoor Unit-Air-Source) | N/A
216054805 | Central Heat Pump | LUXAIRE | HH824E2S11 | ASPEN |  | C(A,C,D,E)24D2K+TDR | TM8V080B12MP12 | 21200 |  |  | 17 | 8.5 | 22800 |  |  | 17700 | 78% | 2 | Both | 442.5 | 1.77 | HRCU-A-CB (Split System: Heat Pump with Remote Outdoor Unit-Air-Source) | N/A
216054913 | Central Heat Pump | LUXAIRE | HH824E2S11 | ASPEN |  | C(A,C,D,E)24D2K+TDR | TP9C060B12MP13 | 21200 |  |  | 17 | 8.5 | 22800 |  |  | 18000 | 79% | 2 | Both | 442.5 | 1.77 | HRCU-A-CB (Split System: Heat Pump with Remote Outdoor Unit-Air-Source) | N/A
216054775 | Central Heat Pump | LUXAIRE | HH824E2S11 | ASPEN |  | C(A,C,D,E)24D2K+TDR | TL9E060B12UH11 | 21200 |  |  | 17 | 8.5 | 22800 |  |  | 18000 | 79% | 2 | Both | 442.5 | 1.77 | HRCU-A-CB (Split System: Heat Pump with Remote Outdoor Unit-Air-Source) | N/A
216054859 | Central Heat Pump | LUXAIRE | HH824E2S11 | ASPEN |  | C(A,C,D,E)24D2K+TDR | TM9V060B12MP12 | 21200 |  |  | 17 | 8.5 | 22800 |  |  | 18000 | 79% | 2 | Both | 442.5 | 1.77 | HRCU-A-CB (Split System: Heat Pump with Remote Outdoor Unit-Air-Source) | N/A
216054925 | Central Heat Pump | LUXAIRE | HH824E2S11 | ASPEN |  | C(A,C,D,E)24D2K+TDR | TPLC080B12MP13 | 21200 |  |  | 17 | 8.5 | 22800 |  |  | 17700 | 78% | 2 | Both | 442.5 | 1.77 | HRCU-A-CB (Split System: Heat Pump with Remote Outdoor Unit-Air-Source) | N/A
216054986 | Central Heat Pump | LUXAIRE | HH824E2S11 | ASPEN |  | D(A,C,E)24B3K+TDR | Z9ES060B12SMPS1 | 22000 |  |  | 17 | 8.5 | 22600 |  |  | 18600 | 82% | 2 | Both | 457.5 | 1.83 | HRCU-A-CB (Split System: Heat Pump with Remote Outdoor Unit-Air-Source) | N/A
216054849 | Central Heat Pump | LUXAIRE | HH824E2S11 | ASPEN |  | D(A,C,E)24B4K+TDR | TM9E080B12MP12 | 22600 |  |  | 17 | 8.5 | 22600 |  |  | 18700 | 83% | 2 | Both | 470 | 1.88 | HRCU-A-CB (Split System: Heat Pump with Remote Outdoor Unit-Air-Source) | N/A
216054879 | Central Heat Pump | LUXAIRE | HH824E2S11 | ASPEN |  | D(A,C,E)24B4K+TDR | TM9Y060B12MP11 | 22600 |  |  | 17 | 8.5 | 22800 |  |  | 18400 | 81% | 2 | Both | 470 | 1.88 | HRCU-A-CB (Split System: Heat Pump with Remote Outdoor Unit-Air-Source) | N/A
216054989 | Central Heat Pump | LUXAIRE | HH824E2S11 | ASPEN |  | D(A,C,E)36A4K+TDR | Z9ES060B12SMPS1 | 22600 |  |  | 17 | 8.5 | 22800 |  |  | 18600 | 82% | 2 | Both | 470 | 1.88 | HRCU-A-CB (Split System: Heat Pump with Remote Outdoor Unit-Air-Source) | N/A
216054843 | Central Heat Pump | LUXAIRE | HH824E2S11 | ASPEN |  | D(A,C,E)24B4K+TDR | TM9E060B12MP12 | 22600 |  |  | 17 | 8.5 | 22800 |  |  | 18300 | 80% | 2 | Both | 470 | 1.88 | HRCU-A-CB (Split System: Heat Pump with Remote Outdoor Unit-Air-Source) | N/A
216056223 | Central Heat Pump | YORK | HH824E2S11 | ASPEN |  | C(A,C,D,E)24D2K+TDR | TMLE080B12MP11 | 21000 |  |  | 17 | 8.5 | 22800 |  |  | 18000 | 79% | 2 | Both | 437.5 | 1.75 | HRCU-A-CB (Split System: Heat Pump with Remote Outdoor Unit-Air-Source) | N/A
216056174 | Central Heat Pump | YORK | HH824E2S11 | ASPEN |  | C(A,C,D,E)24D2K+TDR | TM8E100B12MP11 | 21000 |  |  | 17 | 8.5 | 22800 |  |  | 18000 | 79% | 2 | Both | 437.5 | 1.75 | HRCU-A-CB (Split System: Heat Pump with Remote Outdoor Unit-Air-Source) | N/A
216056231 | Central Heat Pump | YORK | HH824E2S11 | ASPEN |  | C(A,C,D,E)24D2K+TDR | TP9C080B12MP13 | 21000 |  |  | 17 | 8.5 | 22800 |  |  | 18300 | 80% | 2 | Both | 437.5 | 1.75 | HRCU-A-CB (Split System: Heat Pump with Remote Outdoor Unit-Air-Source) | N/A
216056266 | Central Heat Pump | YORK | HH824E2S11 | ASPEN |  | C(A,C,D,E)24D2K+TDR | Y91E080B12SMPS1 | 21000 |  |  | 17 | 8.5 | 22800 |  |  | 18100 | 79% | 2 | Both | 437.5 | 1.75 | HRCU-A-CB (Split System: Heat Pump with Remote Outdoor Unit-Air-Source) | N/A
216056225 | Central Heat Pump | YORK | HH824E2S11 | ASPEN |  | C(A,C,D,E)24D2K+TDR | TMLE100B12MP11 | 21000 |  |  | 17 | 8.5 | 22800 |  |  | 18000 | 79% | 2 | Both | 437.5 | 1.75 | HRCU-A-CB (Split System: Heat Pump with Remote Outdoor Unit-Air-Source) | N/A
216056171 | Central Heat Pump | YORK | HH824E2S11 | ASPEN |  | C(A,C,D,E)24D2K+TDR | TM8E080B12MP11 | 21000 |  |  | 17 | 8.5 | 22800 |  |  | 18000 | 79% | 2 | Both | 437.5 | 1.75 | HRCU-A-CB (Split System: Heat Pump with Remote Outdoor Unit-Air-Source) | N/A
216056202 | Central Heat Pump | YORK | HH824E2S11 | ASPEN |  | C(A,C,D,E)24D2K+TDR | TM9V060B12MP12 | 21200 |  |  | 17 | 8.5 | 22800 |  |  | 18000 | 79% | 2 | Both | 442.5 | 1.77 | HRCU-A-CB (Split System: Heat Pump with Remote Outdoor Unit-Air-Source) | N/A
216056234 | Central Heat Pump | YORK | HH824E2S11 | ASPEN |  | C(A,C,D,E)24D2K+TDR | TPLC080B12MP13 | 21200 |  |  | 17 | 8.5 | 22800 |  |  | 17700 | 78% | 2 | Both | 442.5 | 1.77 | HRCU-A-CB (Split System: Heat Pump with Remote Outdoor Unit-Air-Source) | N/A
216056162 | Central Heat Pump | YORK | HH824E2S11 | ASPEN |  | C(A,C,D,E)24D2K+TDR | TL9E060B12UH11 | 21200 |  |  | 17 | 8.5 | 22800 |  |  | 18000 | 79% | 2 | Both | 442.5 | 1.77 | HRCU-A-CB (Split System: Heat Pump with Remote Outdoor Unit-Air-Source) | N/A
216056228 | Central Heat Pump | YORK | HH824E2S11 | ASPEN |  | C(A,C,D,E)24D2K+TDR | TP9C060B12MP13 | 21200 |  |  | 17 | 8.5 | 22800 |  |  | 18000 | 79% | 2 | Both | 442.5 | 1.77 | HRCU-A-CB (Split System: Heat Pump with Remote Outdoor Unit-Air-Source) | N/A
216056316 | Central Heat Pump | YORK | HH824E2S11 | ASPEN |  | D(A,C,E)24B3K+TDR | TM9E080B12MP12 | 22000 |  |  | 17 | 8.5 | 22400 |  |  | 18700 | 83% | 2 | Both | 457.5 | 1.83 | HRCU-A-CB (Split System: Heat Pump with Remote Outdoor Unit-Air-Source) | N/A
216056385 | Central Heat Pump | YORK | HH824E2S11 | ASPEN |  | D(A,C,E)24B3K+TDR | Y91E060B12SMPS1 | 22000 |  |  | 17 | 8.5 | 22600 |  |  | 18600 | 82% | 2 | Both | 457.5 | 1.83 | HRCU-A-CB (Split System: Heat Pump with Remote Outdoor Unit-Air-Source) | N/A
216056334 | Central Heat Pump | YORK | HH824E2S11 | ASPEN |  | D(A,C,E)24B3K+TDR | TM9Y080B12MP11 | 22000 |  |  | 17 | 8.5 | 22600 |  |  | 18500 | 82% | 2 | Both | 457.5 | 1.83 | HRCU-A-CB (Split System: Heat Pump with Remote Outdoor Unit-Air-Source) | N/A
216056469 | Central Heat Pump | YORK | HH824E2S11 | ASPEN |  | D(A,C,E)24B4K+TDR | TM9E080B12MP12 | 22600 |  |  | 17 | 8.5 | 22600 |  |  | 18700 | 83% | 2 | Both | 470 | 1.88 | HRCU-A-CB (Split System: Heat Pump with Remote Outdoor Unit-Air-Source) | N/A
216056474 | Central Heat Pump | YORK | HH824E2S11 | ASPEN |  | D(A,C,E)24B4K+TDR | TM9Y060B12MP11 | 22600 |  |  | 17 | 8.5 | 22800 |  |  | 18400 | 81% | 2 | Both | 470 | 1.88 | HRCU-A-CB (Split System: Heat Pump with Remote Outdoor Unit-Air-Source) | N/A
215654058 | Central Heat Pump | YORK | HH860E2S11 | ASPEN |  | CH60B3J+TDR | TM8V100C16MP12 | 41000 |  |  | 17 | 8.5 | 43500 |  |  | 33400 | 77% | 2 | Both | 855 | 3.42 | HRCU-A-CB (Split System: Heat Pump with Remote Outdoor Unit-Air-Source) | N/A
217027880 | Central Heat Pump | YORK | HH836E2S11 | ASPEN |  | D(A,C,E)37C3K+TDR | Y92E100C20SMPS1 | 31800 |  |  | 17 | 8.5 | 31000 |  |  | 33000 | 106% | 2.82 | Both | 662.5 | 2.65 | HRCU-A-CB (Split System: Heat Pump with Remote Outdoor Unit-Air-Source) | N/A
217027878 | Central Heat Pump | YORK | HH836E2S11 | ASPEN |  | D(A,C,E)36B4K+TDR | Y92E100C20SMPS1 | 32000 |  |  | 17 | 8.5 | 31000 |  |  | 33000 | 106% | 2.82 | Both | 667.5 | 2.67 | HRCU-A-CB (Split System: Heat Pump with Remote Outdoor Unit-Air-Source) | N/A
217027885 | Central Heat Pump | YORK | HH836E2S11 | ASPEN |  | D(A,C,E)43C3K+TDR | Y92E100C20SMPS1 | 32200 |  |  | 17 | 8.5 | 31000 |  |  | 32800 | 106% | 2.83 | Both | 670 | 2.68 | HRCU-A-CB (Split System: Heat Pump with Remote Outdoor Unit-Air-Source) | N/A
217027887 | Central Heat Pump | YORK | HH836E2S11 | ASPEN |  | D(A,C,E)48C3K+TDR | Y92E100C20SMPS1 | 32200 |  |  | 17 | 8.5 | 31000 |  |  | 32800 | 106% | 2.83 | Both | 670 | 2.68 | HRCU-A-CB (Split System: Heat Pump with Remote Outdoor Unit-Air-Source) | N/A
217027881 | Central Heat Pump | YORK | HH836E2S11 | ASPEN |  | D(A,C,E)37D3K+TDR | Y92E100C20SMPS1 | 32200 |  |  | 17 | 8.5 | 31000 |  |  | 32800 | 106% | 2.83 | Both | 670 | 2.68 | HRCU-A-CB (Split System: Heat Pump with Remote Outdoor Unit-Air-Source) | N/A
217027888 | Central Heat Pump | YORK | HH836E2S11 | ASPEN |  | D(A,C,E)48D3K+TDR | Y92E100C20SMPS1 | 32600 |  |  | 17 | 8.5 | 31000 |  |  | 32800 | 106% | 2.85 | Both | 680 | 2.72 | HRCU-A-CB (Split System: Heat Pump with Remote Outdoor Unit-Air-Source) | N/A
216055596 | Central Heat Pump | CHAMPION HEATING AND COOLING | HH824E2S11 | ASPEN |  | C(A,C,D,E)24D2K+TDR | Z8ES080B12SMPS1 | 21000 |  |  | 17.5 | 8.5 | 22800 |  |  | 18500 | 81% | 2 | Both | 437.5 | 1.75 | HRCU-A-CB (Split System: Heat Pump with Remote Outdoor Unit-Air-Source) | N/A
216055622 | Central Heat Pump | CHAMPION HEATING AND COOLING | HH824E2S11 | ASPEN |  | D(A,C,E)24B4K+TDR | Z9ES026A08SMPS1 | 21000 |  |  | 17.5 | 8.5 | 23000 |  |  | 17300 | 75% | 2 | Both | 437.5 | 1.75 | HRCU-A-CB (Split System: Heat Pump with Remote Outdoor Unit-Air-Source) | N/A
216055630 | Central Heat Pump | CHAMPION HEATING AND COOLING | HH824E2S11 | ASPEN |  | D(A,C,E)36A4K+TDR | Z9ES040A10SMPS1 | 21000 |  |  | 17.5 | 8.5 | 23000 |  |  | 17800 | 77% | 2 | Both | 437.5 | 1.75 | HRCU-A-CB (Split System: Heat Pump with Remote Outdoor Unit-Air-Source) | N/A
216055594 | Central Heat Pump | CHAMPION HEATING AND COOLING | HH824E2S11 | ASPEN |  | D(A,C,E)36A4K+TDR | Z8ES060A12SMPS1 | 21200 |  |  | 17.5 | 8.5 | 22600 |  |  | 17300 | 77% | 2 | Both | 442.5 | 1.77 | HRCU-A-CB (Split System: Heat Pump with Remote Outdoor Unit-Air-Source) | N/A
216056019 | Central Heat Pump | CHAMPION HEATING AND COOLING | HH860E2S11 | ASPEN |  | C(A,C,D,E)48A3K+TDR | Z8ES130D20SMPS1 | 40500 |  |  | 17.5 | 8.5 | 44500 |  |  | 33600 | 76% | 2 | Both | 845 | 3.38 | HRCU-A-CB (Split System: Heat Pump with Remote Outdoor Unit-Air-Source) | N/A
215565324 | Central Heat Pump | COLEMAN | HH824E2S11 | ASPEN |  | D(A,C,E)37E2J+TDR | Z9ES060A10SMPS1 | 20800 |  |  | 17.5 | 8.5 | 23000 |  |  | 17600 | 77% | 2 | Both | 432.5 | 1.73 | HRCU-A-CB (Split System: Heat Pump with Remote Outdoor Unit-Air-Source) | N/A
216054653 | Central Heat Pump | COLEMAN | HH824E2S11 | ASPEN |  | C(A,C,D,E)24D2K+TDR | Z8ET080B12LMPS1 | 21000 |  |  | 17.5 | 8.5 | 22800 |  |  | 18500 | 81% | 2 | Both | 437.5 | 1.75 | HRCU-A-CB (Split System: Heat Pump with Remote Outdoor Unit-Air-Source) | N/A
216054641 | Central Heat Pump | COLEMAN | HH824E2S11 | ASPEN |  | C(A,C,D,E)24D2K+TDR | Z8ES080B12SMPS1 | 21000 |  |  | 17.5 | 8.5 | 22800 |  |  | 18500 | 81% | 2 | Both | 437.5 | 1.75 | HRCU-A-CB (Split System: Heat Pump with Remote Outdoor Unit-Air-Source) | N/A
216054667 | Central Heat Pump | COLEMAN | HH824E2S11 | ASPEN |  | D(A,C,E)24B4K+TDR | Z9ES060A10SMPS1 | 21000 |  |  | 17.5 | 8.5 | 23000 |  |  | 17600 | 77% | 2 | Both | 437.5 | 1.75 | HRCU-A-CB (Split System: Heat Pump with Remote Outdoor Unit-Air-Source) | N/A
216054668 | Central Heat Pump | COLEMAN | HH824E2S11 | ASPEN |  | D(A,C,E)36A4K+TDR | Z9ES060A10SMPS1 | 21000 |  |  | 17.5 | 8.5 | 23000 |  |  | 17600 | 77% | 2 | Both | 437.5 | 1.75 | HRCU-A-CB (Split System: Heat Pump with Remote Outdoor Unit-Air-Source) | N/A
216054664 | Central Heat Pump | COLEMAN | HH824E2S11 | ASPEN |  | D(A,C,E)36A4K+TDR | Z9ES040A10SMPS1 | 21000 |  |  | 17.5 | 8.5 | 23000 |  |  | 17800 | 77% | 2 | Both | 437.5 | 1.75 | HRCU-A-CB (Split System: Heat Pump with Remote Outdoor Unit-Air-Source) | N/A
216054659 | Central Heat Pump | COLEMAN | HH824E2S11 | ASPEN |  | D(A,C,E)24B4K+TDR | Z9ES026A08SMPS1 | 21000 |  |  | 17.5 | 8.5 | 23000 |  |  | 17300 | 75% | 2 | Both | 437.5 | 1.75 | HRCU-A-CB (Split System: Heat Pump with Remote Outdoor Unit-Air-Source) | N/A
216054640 | Central Heat Pump | COLEMAN | HH824E2S11 | ASPEN |  | D(A,C,E)36A4K+TDR | Z8ES060A12SMPS1 | 21200 |  |  | 17.5 | 8.5 | 22600 |  |  | 17300 | 77% | 2 | Both | 442.5 | 1.77 | HRCU-A-CB (Split System: Heat Pump with Remote Outdoor Unit-Air-Source) | N/A
216054940 | Central Heat Pump | LUXAIRE | HH824E2S11 | ASPEN |  | D(A,C,E)36A3K+TDR | Z8ES060A12SMPS1 | 20800 |  |  | 17.5 | 8.5 | 22400 |  |  | 17300 | 77% | 2 | Both | 432.5 | 1.73 | HRCU-A-CB (Split System: Heat Pump with Remote Outdoor Unit-Air-Source) | N/A
216054961 | Central Heat Pump | LUXAIRE | HH824E2S11 | ASPEN |  | C(A,C,D,E)24D2K+TDR | Z8ET080B12LMPS1 | 21000 |  |  | 17.5 | 8.5 | 22800 |  |  | 18500 | 81% | 2 | Both | 437.5 | 1.75 | HRCU-A-CB (Split System: Heat Pump with Remote Outdoor Unit-Air-Source) | N/A
216054943 | Central Heat Pump | LUXAIRE | HH824E2S11 | ASPEN |  | C(A,C,D,E)24D2K+TDR | Z8ES080B12SMPS1 | 21000 |  |  | 17.5 | 8.5 | 22800 |  |  | 18500 | 81% | 2 | Both | 437.5 | 1.75 | HRCU-A-CB (Split System: Heat Pump with Remote Outdoor Unit-Air-Source) | N/A
216054981 | Central Heat Pump | LUXAIRE | HH824E2S11 | ASPEN |  | D(A,C,E)24B4K+TDR | Z9ES060A10SMPS1 | 21000 |  |  | 17.5 | 8.5 | 23000 |  |  | 17600 | 77% | 2 | Both | 437.5 | 1.75 | HRCU-A-CB (Split System: Heat Pump with Remote Outdoor Unit-Air-Source) | N/A
216054969 | Central Heat Pump | LUXAIRE | HH824E2S11 | ASPEN |  | D(A,C,E)24B4K+TDR | Z9ES026A08SMPS1 | 21000 |  |  | 17.5 | 8.5 | 23000 |  |  | 17300 | 75% | 2 | Both | 437.5 | 1.75 | HRCU-A-CB (Split System: Heat Pump with Remote Outdoor Unit-Air-Source) | N/A
216054983 | Central Heat Pump | LUXAIRE | HH824E2S11 | ASPEN |  | D(A,C,E)36A4K+TDR | Z9ES060A10SMPS1 | 21000 |  |  | 17.5 | 8.5 | 23000 |  |  | 17600 | 77% | 2 | Both | 437.5 | 1.75 | HRCU-A-CB (Split System: Heat Pump with Remote Outdoor Unit-Air-Source) | N/A
216054941 | Central Heat Pump | LUXAIRE | HH824E2S11 | ASPEN |  | D(A,C,E)36A4K+TDR | Z8ES060A12SMPS1 | 21200 |  |  | 17.5 | 8.5 | 22600 |  |  | 17300 | 77% | 2 | Both | 442.5 | 1.77 | HRCU-A-CB (Split System: Heat Pump with Remote Outdoor Unit-Air-Source) | N/A
216055403 | Central Heat Pump | LUXAIRE | HH860E2S11 | ASPEN |  | C(A,C,D,E)48A3K+TDR | Z8ES130D20SMPS1 | 40500 |  |  | 17.5 | 8.5 | 44500 |  |  | 33600 | 76% | 2 | Both | 845 | 3.38 | HRCU-A-CB (Split System: Heat Pump with Remote Outdoor Unit-Air-Source) | N/A
215654021 | Central Heat Pump | YORK | HH824E2S11 | ASPEN |  | CH36A3J+TDR | Y81E060A12SMPS1 | 21000 |  |  | 17.5 | 8.5 | 22600 |  |  | 17300 | 77% | 2 | Both | 437.5 | 1.75 | HRCU-A-CB (Split System: Heat Pump with Remote Outdoor Unit-Air-Source) | N/A
216056251 | Central Heat Pump | YORK | HH824E2S11 | ASPEN |  | C(A,C,D,E)24D2K+TDR | Y82E080B12LMPS1 | 21000 |  |  | 17.5 | 8.5 | 22800 |  |  | 18500 | 81% | 2 | Both | 437.5 | 1.75 | HRCU-A-CB (Split System: Heat Pump with Remote Outdoor Unit-Air-Source) | N/A
216056243 | Central Heat Pump | YORK | HH824E2S11 | ASPEN |  | C(A,C,D,E)24D2K+TDR | Y81E080B12SMPS1 | 21000 |  |  | 17.5 | 8.5 | 22800 |  |  | 18500 | 81% | 2 | Both | 437.5 | 1.75 | HRCU-A-CB (Split System: Heat Pump with Remote Outdoor Unit-Air-Source) | N/A
216056491 | Central Heat Pump | YORK | HH824E2S11 | ASPEN |  | D(A,C,E)24B4K+TDR | Y91E060A10SMPS1 | 21000 |  |  | 17.5 | 8.5 | 23000 |  |  | 17600 | 77% | 2 | Both | 437.5 | 1.75 | HRCU-A-CB (Split System: Heat Pump with Remote Outdoor Unit-Air-Source) | N/A
215654067 | Central Heat Pump | YORK | HH860E2S11 | ASPEN |  | CH60B3J+TDR | Y81E130D20SMPS1 | 41500 |  |  | 17.5 | 8.5 | 44500 |  |  | 33600 | 76% | 2 | Both | 865 | 3.46 | HRCU-A-CB (Split System: Heat Pump with Remote Outdoor Unit-Air-Source) | N/A
216056007 | Central Heat Pump | CHAMPION HEATING AND COOLING | HH860E2S11 | ASPEN |  | D(A,C,E)60A3K+TDR | Z8ES120C16SMPS1 | 41000 |  |  | 18 | 8.5 | 43000 |  |  | 33000 | 77% | 2 | Both | 855 | 3.42 | HRCU-A-CB (Split System: Heat Pump with Remote Outdoor Unit-Air-Source) | N/A
216056004 | Central Heat Pump | CHAMPION HEATING AND COOLING | HH860E2S11 | ASPEN |  | C(A,C,D,E)60A3K+TDR | Z8ES120C16SMPS1 | 41000 |  |  | 18 | 8.5 | 43000 |  |  | 33000 | 77% | 2 | Both | 855 | 3.42 | HRCU-A-CB (Split System: Heat Pump with Remote Outdoor Unit-Air-Source) | N/A
216055996 | Central Heat Pump | CHAMPION HEATING AND COOLING | HH860E2S11 | ASPEN |  | D(A,C,E)60A3K+TDR | Z8ES080C20SMPS1 | 41000 |  |  | 18 | 8.5 | 44000 |  |  | 33400 | 76% | 2 | Both | 855 | 3.42 | HRCU-A-CB (Split System: Heat Pump with Remote Outdoor Unit-Air-Source) | N/A
216056001 | Central Heat Pump | CHAMPION HEATING AND COOLING | HH860E2S11 | ASPEN |  | C(A,C,D,E)60A3K+TDR | Z8ES100C20SMPS1 | 41500 |  |  | 18 | 8.5 | 44000 |  |  | 33400 | 76% | 2 | Both | 865 | 3.46 | HRCU-A-CB (Split System: Heat Pump with Remote Outdoor Unit-Air-Source) | N/A
216056002 | Central Heat Pump | CHAMPION HEATING AND COOLING | HH860E2S11 | ASPEN |  | D(A,C,E)60A3K+TDR | Z8ES100C20SMPS1 | 41500 |  |  | 18 | 8.5 | 44000 |  |  | 33400 | 76% | 2 | Both | 865 | 3.46 | HRCU-A-CB (Split System: Heat Pump with Remote Outdoor Unit-Air-Source) | N/A
216055993 | Central Heat Pump | CHAMPION HEATING AND COOLING | HH860E2S11 | ASPEN |  | D(A,C,E)60A3K+TDR | Z8ES080C16SMPS1 | 41500 |  |  | 18 | 8.5 | 44000 |  |  | 33400 | 76% | 2 | Both | 865 | 3.46 | HRCU-A-CB (Split System: Heat Pump with Remote Outdoor Unit-Air-Source) | N/A
215565285 | Central Heat Pump | COLEMAN | HH860E2S11 | ASPEN |  | D(A,C,E)49B3J+TDR | Z8ES100C20SMPS1 | 41500 |  |  | 18 | 8.5 | 44000 |  |  | 33400 | 76% | 2 | Both | 865 | 3.46 | HRCU-A-CB (Split System: Heat Pump with Remote Outdoor Unit-Air-Source) | N/A
216055398 | Central Heat Pump | LUXAIRE | HH860E2S11 | ASPEN |  | C(A,C,D,E)60A3K+TDR | Z8ES120C16SMPS1 | 41000 |  |  | 18 | 8.5 | 43000 |  |  | 33000 | 77% | 2 | Both | 855 | 3.42 | HRCU-A-CB (Split System: Heat Pump with Remote Outdoor Unit-Air-Source) | N/A
216055390 | Central Heat Pump | LUXAIRE | HH860E2S11 | ASPEN |  | D(A,C,E)60A3K+TDR | Z8ES080C20SMPS1 | 41000 |  |  | 18 | 8.5 | 44000 |  |  | 33400 | 76% | 2 | Both | 855 | 3.42 | HRCU-A-CB (Split System: Heat Pump with Remote Outdoor Unit-Air-Source) | N/A
216055387 | Central Heat Pump | LUXAIRE | HH860E2S11 | ASPEN |  | D(A,C,E)60A3K+TDR | Z8ES080C16SMPS1 | 41500 |  |  | 18 | 8.5 | 44000 |  |  | 33400 | 76% | 2 | Both | 865 | 3.46 | HRCU-A-CB (Split System: Heat Pump with Remote Outdoor Unit-Air-Source) | N/A
215654054 | Central Heat Pump | YORK | HH860E2S11 | ASPEN |  | CH60A3J+TDR | Y81E120C16SMPS1 | 41000 |  |  | 18 | 8.5 | 43000 |  |  | 33000 | 77% | 2 | Both | 855 | 3.42 | HRCU-A-CB (Split System: Heat Pump with Remote Outdoor Unit-Air-Source) | N/A
215654051 | Central Heat Pump | YORK | HH860E2S11 | ASPEN |  | CH60A3J+TDR | Y81E080C20SMPS1 | 41000 |  |  | 18 | 8.5 | 44000 |  |  | 33400 | 76% | 2 | Both | 855 | 3.42 | HRCU-A-CB (Split System: Heat Pump with Remote Outdoor Unit-Air-Source) | N/A
215654053 | Central Heat Pump | YORK | HH860E2S11 | ASPEN |  | CH60A3J+TDR | Y81E100C20SMPS1 | 41500 |  |  | 18 | 8.5 | 44000 |  |  | 33400 | 76% | 2 | Both | 865 | 3.46 | HRCU-A-CB (Split System: Heat Pump with Remote Outdoor Unit-Air-Source) | N/A
215654066 | Central Heat Pump | YORK | HH860E2S11 | ASPEN |  | CH60B3J+TDR | Y81E120C20SMPS1 | 41500 |  |  | 18 | 8.5 | 45000 |  |  | 34000 | 76% | 2 | Both | 865 | 3.46 | HRCU-A-CB (Split System: Heat Pump with Remote Outdoor Unit-Air-Source) | N/A
217027514 | Central Heat Pump | YORK | HH836E2S11 | ASPEN |  | D(A,C,E)48B3K+TDR | Y81E080B12LMPS1 | 31600 |  |  | 18 | 8.5 | 30400 |  |  | 31600 | 104% | 2.68 | Both | 657.5 | 2.63 | HRCU-A-CB (Split System: Heat Pump with Remote Outdoor Unit-Air-Source) | N/A
217027526 | Central Heat Pump | YORK | HH836E2S11 | ASPEN |  | D(A,C,E)48B3K+TDR | Y81E080B12SMPS1 | 31600 |  |  | 18 | 8.5 | 30400 |  |  | 31600 | 104% | 2.68 | Both | 657.5 | 2.63 | HRCU-A-CB (Split System: Heat Pump with Remote Outdoor Unit-Air-Source) | N/A
217027495 | Central Heat Pump | YORK | HH836E2S11 | ASPEN |  | D(A,C,E)36D3K+TDR | Y81E040A12SMPS1 | 31400 |  |  | 18 | 8.5 | 30400 |  |  | 31600 | 104% | 2.69 | Both | 655 | 2.62 | HRCU-A-CB (Split System: Heat Pump with Remote Outdoor Unit-Air-Source) | N/A
217027586 | Central Heat Pump | YORK | HH836E2S11 | ASPEN |  | D(A,C,E)48B3K+TDR | Y81E100B12LMPS1 | 31800 |  |  | 18 | 8.5 | 30800 |  |  | 32200 | 105% | 2.72 | Both | 662.5 | 2.65 | HRCU-A-CB (Split System: Heat Pump with Remote Outdoor Unit-Air-Source) | N/A
217027512 | Central Heat Pump | YORK | HH836E2S11 | ASPEN |  | D(A,C,E)43B3K+TDR | Y81E080B12LMPS1 | 31600 |  |  | 18 | 8.5 | 30400 |  |  | 31800 | 105% | 2.74 | Both | 657.5 | 2.63 | HRCU-A-CB (Split System: Heat Pump with Remote Outdoor Unit-Air-Source) | N/A
217027520 | Central Heat Pump | YORK | HH836E2S11 | ASPEN |  | D(A,C,E)37C3K+TDR | Y81E080B12SMPS1 | 31600 |  |  | 18 | 8.5 | 30400 |  |  | 31800 | 105% | 2.74 | Both | 657.5 | 2.63 | HRCU-A-CB (Split System: Heat Pump with Remote Outdoor Unit-Air-Source) | N/A
217027524 | Central Heat Pump | YORK | HH836E2S11 | ASPEN |  | D(A,C,E)43B3K+TDR | Y81E080B12SMPS1 | 31600 |  |  | 18 | 8.5 | 30400 |  |  | 31800 | 105% | 2.74 | Both | 657.5 | 2.63 | HRCU-A-CB (Split System: Heat Pump with Remote Outdoor Unit-Air-Source) | N/A
217027503 | Central Heat Pump | YORK | HH836E2S11 | ASPEN |  | D(A,C,E)48C3K+TDR | Y81E040A12SMPS1 | 31800 |  |  | 18 | 8.5 | 30400 |  |  | 31600 | 104% | 2.74 | Both | 662.5 | 2.65 | HRCU-A-CB (Split System: Heat Pump with Remote Outdoor Unit-Air-Source) | N/A
217027501 | Central Heat Pump | YORK | HH836E2S11 | ASPEN |  | D(A,C,E)43C3K+TDR | Y81E040A12SMPS1 | 31800 |  |  | 18 | 8.5 | 30400 |  |  | 31600 | 104% | 2.74 | Both | 662.5 | 2.65 | HRCU-A-CB (Split System: Heat Pump with Remote Outdoor Unit-Air-Source) | N/A
217027519 | Central Heat Pump | YORK | HH836E2S11 | ASPEN |  | D(A,C,E)36D3K+TDR | Y81E080B12SMPS1 | 31600 |  |  | 18 | 8.5 | 30400 |  |  | 31800 | 105% | 2.77 | Both | 657.5 | 2.63 | HRCU-A-CB (Split System: Heat Pump with Remote Outdoor Unit-Air-Source) | N/A
217027522 | Central Heat Pump | YORK | HH836E2S11 | ASPEN |  | D(A,C,E)42C3K+TDR | Y81E080B12SMPS1 | 31600 |  |  | 18 | 8.5 | 30400 |  |  | 31800 | 105% | 2.77 | Both | 657.5 | 2.63 | HRCU-A-CB (Split System: Heat Pump with Remote Outdoor Unit-Air-Source) | N/A
217027506 | Central Heat Pump | YORK | HH836E2S11 | ASPEN |  | D(A,C,E)36B4K+TDR | Y81E080B12LMPS1 | 31600 |  |  | 18 | 8.5 | 30400 |  |  | 31800 | 105% | 2.77 | Both | 657.5 | 2.63 | HRCU-A-CB (Split System: Heat Pump with Remote Outdoor Unit-Air-Source) | N/A
217027507 | Central Heat Pump | YORK | HH836E2S11 | ASPEN |  | D(A,C,E)36D3K+TDR | Y81E080B12LMPS1 | 31600 |  |  | 18 | 8.5 | 30400 |  |  | 31800 | 105% | 2.77 | Both | 657.5 | 2.63 | HRCU-A-CB (Split System: Heat Pump with Remote Outdoor Unit-Air-Source) | N/A
217027510 | Central Heat Pump | YORK | HH836E2S11 | ASPEN |  | D(A,C,E)42C3K+TDR | Y81E080B12LMPS1 | 31600 |  |  | 18 | 8.5 | 30400 |  |  | 31800 | 105% | 2.77 | Both | 657.5 | 2.63 | HRCU-A-CB (Split System: Heat Pump with Remote Outdoor Unit-Air-Source) | N/A
217027596 | Central Heat Pump | YORK | HH836E2S11 | ASPEN |  | D(A,C,E)43B3K+TDR | Y81E100B12SMPS1 | 31800 |  |  | 18 | 8.5 | 30800 |  |  | 32400 | 105% | 2.77 | Both | 662.5 | 2.65 | HRCU-A-CB (Split System: Heat Pump with Remote Outdoor Unit-Air-Source) | N/A
217027584 | Central Heat Pump | YORK | HH836E2S11 | ASPEN |  | D(A,C,E)43B3K+TDR | Y81E100B12LMPS1 | 31800 |  |  | 18 | 8.5 | 30800 |  |  | 32400 | 105% | 2.77 | Both | 662.5 | 2.65 | HRCU-A-CB (Split System: Heat Pump with Remote Outdoor Unit-Air-Source) | N/A
217027513 | Central Heat Pump | YORK | HH836E2S11 | ASPEN |  | D(A,C,E)43C3K+TDR | Y81E080B12LMPS1 | 32000 |  |  | 18 | 8.5 | 30400 |  |  | 31800 | 105% | 2.79 | Both | 667.5 | 2.67 | HRCU-A-CB (Split System: Heat Pump with Remote Outdoor Unit-Air-Source) | N/A
217027527 | Central Heat Pump | YORK | HH836E2S11 | ASPEN |  | D(A,C,E)48C3K+TDR | Y81E080B12SMPS1 | 32000 |  |  | 18 | 8.5 | 30400 |  |  | 31800 | 105% | 2.79 | Both | 667.5 | 2.67 | HRCU-A-CB (Split System: Heat Pump with Remote Outdoor Unit-Air-Source) | N/A
217027523 | Central Heat Pump | YORK | HH836E2S11 | ASPEN |  | D(A,C,E)42D3K+TDR | Y81E080B12SMPS1 | 32000 |  |  | 18 | 8.5 | 30400 |  |  | 31800 | 105% | 2.79 | Both | 667.5 | 2.67 | HRCU-A-CB (Split System: Heat Pump with Remote Outdoor Unit-Air-Source) | N/A
217027509 | Central Heat Pump | YORK | HH836E2S11 | ASPEN |  | D(A,C,E)37D3K+TDR | Y81E080B12LMPS1 | 32000 |  |  | 18 | 8.5 | 30400 |  |  | 31800 | 105% | 2.79 | Both | 667.5 | 2.67 | HRCU-A-CB (Split System: Heat Pump with Remote Outdoor Unit-Air-Source) | N/A
217027525 | Central Heat Pump | YORK | HH836E2S11 | ASPEN |  | D(A,C,E)43C3K+TDR | Y81E080B12SMPS1 | 32000 |  |  | 18 | 8.5 | 30400 |  |  | 31800 | 105% | 2.79 | Both | 667.5 | 2.67 | HRCU-A-CB (Split System: Heat Pump with Remote Outdoor Unit-Air-Source) | N/A
217027582 | Central Heat Pump | YORK | HH836E2S11 | ASPEN |  | D(A,C,E)42C3K+TDR | Y81E100B12LMPS1 | 31800 |  |  | 18 | 8.5 | 30800 |  |  | 32400 | 105% | 2.8 | Both | 662.5 | 2.65 | HRCU-A-CB (Split System: Heat Pump with Remote Outdoor Unit-Air-Source) | N/A
217027579 | Central Heat Pump | YORK | HH836E2S11 | ASPEN |  | D(A,C,E)36D3K+TDR | Y81E100B12LMPS1 | 31800 |  |  | 18 | 8.5 | 30800 |  |  | 32400 | 105% | 2.8 | Both | 662.5 | 2.65 | HRCU-A-CB (Split System: Heat Pump with Remote Outdoor Unit-Air-Source) | N/A
217027578 | Central Heat Pump | YORK | HH836E2S11 | ASPEN |  | D(A,C,E)36B4K+TDR | Y81E100B12LMPS1 | 31800 |  |  | 18 | 8.5 | 30800 |  |  | 32400 | 105% | 2.8 | Both | 662.5 | 2.65 | HRCU-A-CB (Split System: Heat Pump with Remote Outdoor Unit-Air-Source) | N/A
217027591 | Central Heat Pump | YORK | HH836E2S11 | ASPEN |  | D(A,C,E)36D3K+TDR | Y81E100B12SMPS1 | 31800 |  |  | 18 | 8.5 | 30800 |  |  | 32400 | 105% | 2.8 | Both | 662.5 | 2.65 | HRCU-A-CB (Split System: Heat Pump with Remote Outdoor Unit-Air-Source) | N/A
217027516 | Central Heat Pump | YORK | HH836E2S11 | ASPEN |  | D(A,C,E)48D3K+TDR | Y81E080B12LMPS1 | 32200 |  |  | 18 | 8.5 | 30400 |  |  | 31800 | 105% | 2.81 | Both | 670 | 2.68 | HRCU-A-CB (Split System: Heat Pump with Remote Outdoor Unit-Air-Source) | N/A
217027581 | Central Heat Pump | YORK | HH836E2S11 | ASPEN |  | D(A,C,E)37D3K+TDR | Y81E100B12LMPS1 | 32200 |  |  | 18 | 8.5 | 30800 |  |  | 32400 | 105% | 2.82 | Both | 670 | 2.68 | HRCU-A-CB (Split System: Heat Pump with Remote Outdoor Unit-Air-Source) | N/A
217027597 | Central Heat Pump | YORK | HH836E2S11 | ASPEN |  | D(A,C,E)43C3K+TDR | Y81E100B12SMPS1 | 32200 |  |  | 18 | 8.5 | 30800 |  |  | 32400 | 105% | 2.82 | Both | 670 | 2.68 | HRCU-A-CB (Split System: Heat Pump with Remote Outdoor Unit-Air-Source) | N/A
217027595 | Central Heat Pump | YORK | HH836E2S11 | ASPEN |  | D(A,C,E)42D3K+TDR | Y81E100B12SMPS1 | 32200 |  |  | 18 | 8.5 | 30800 |  |  | 32400 | 105% | 2.82 | Both | 670 | 2.68 | HRCU-A-CB (Split System: Heat Pump with Remote Outdoor Unit-Air-Source) | N/A
217027587 | Central Heat Pump | YORK | HH836E2S11 | ASPEN |  | D(A,C,E)48C3K+TDR | Y81E100B12LMPS1 | 32200 |  |  | 18 | 8.5 | 30800 |  |  | 32400 | 105% | 2.82 | Both | 670 | 2.68 | HRCU-A-CB (Split System: Heat Pump with Remote Outdoor Unit-Air-Source) | N/A
217027593 | Central Heat Pump | YORK | HH836E2S11 | ASPEN |  | D(A,C,E)37D3K+TDR | Y81E100B12SMPS1 | 32200 |  |  | 18 | 8.5 | 30800 |  |  | 32400 | 105% | 2.82 | Both | 670 | 2.68 | HRCU-A-CB (Split System: Heat Pump with Remote Outdoor Unit-Air-Source) | N/A
217027585 | Central Heat Pump | YORK | HH836E2S11 | ASPEN |  | D(A,C,E)43C3K+TDR | Y81E100B12LMPS1 | 32200 |  |  | 18 | 8.5 | 30800 |  |  | 32400 | 105% | 2.82 | Both | 670 | 2.68 | HRCU-A-CB (Split System: Heat Pump with Remote Outdoor Unit-Air-Source) | N/A
217027588 | Central Heat Pump | YORK | HH836E2S11 | ASPEN |  | D(A,C,E)48D3K+TDR | Y81E100B12LMPS1 | 32400 |  |  | 18 | 8.5 | 30800 |  |  | 32200 | 105% | 2.83 | Both | 675 | 2.7 | HRCU-A-CB (Split System: Heat Pump with Remote Outdoor Unit-Air-Source) | N/A
216055570 | Central Heat Pump | CHAMPION HEATING AND COOLING | HH824E2S11 | ASPEN |  | D(A,C,E)36A4K+TDR | TP9C060B12MP13 | 22600 |  |  | 17 | 8.5 | 22800 |  |  | 18000 | 79% | 2 | Both | 470 | 1.88 | HRCU-A-CB (Split System: Heat Pump with Remote Outdoor Unit-Air-Source) | N/A
216055556 | Central Heat Pump | CHAMPION HEATING AND COOLING | HH824E2S11 | ASPEN |  | D(A,C,E)24B4K+TDR | TMLE080B12MP11 | 22600 |  |  | 17 | 8.5 | 22800 |  |  | 18000 | 79% | 2 | Both | 470 | 1.88 | HRCU-A-CB (Split System: Heat Pump with Remote Outdoor Unit-Air-Source) | N/A
216055448 | Central Heat Pump | CHAMPION HEATING AND COOLING | HH824E2S11 | ASPEN |  | D(A,C,E)24B4K+TDR | TM8E080B12MP11 | 22600 |  |  | 17 | 8.5 | 22800 |  |  | 18000 | 79% | 2 | Both | 470 | 1.88 | HRCU-A-CB (Split System: Heat Pump with Remote Outdoor Unit-Air-Source) | N/A
216055516 | Central Heat Pump | CHAMPION HEATING AND COOLING | HH824E2S11 | ASPEN |  | D(A,C,E)36A4K+TDR | TM9V060B12MP12 | 22600 |  |  | 17 | 8.5 | 22800 |  |  | 18000 | 79% | 2 | Both | 470 | 1.88 | HRCU-A-CB (Split System: Heat Pump with Remote Outdoor Unit-Air-Source) | N/A
216055472 | Central Heat Pump | CHAMPION HEATING AND COOLING | HH824E2S11 | ASPEN |  | D(A,C,E)24B4K+TDR | TM8Y080B12MP11 | 22600 |  |  | 17 | 8.5 | 22800 |  |  | 18300 | 80% | 2 | Both | 470 | 1.88 | HRCU-A-CB (Split System: Heat Pump with Remote Outdoor Unit-Air-Source) | N/A
216055574 | Central Heat Pump | CHAMPION HEATING AND COOLING | HH824E2S11 | ASPEN |  | D(A,C,E)24B4K+TDR | TP9C080B12MP13 | 22600 |  |  | 17 | 8.5 | 22800 |  |  | 18300 | 80% | 2 | Both | 470 | 1.88 | HRCU-A-CB (Split System: Heat Pump with Remote Outdoor Unit-Air-Source) | N/A
216055454 | Central Heat Pump | CHAMPION HEATING AND COOLING | HH824E2S11 | ASPEN |  | D(A,C,E)24B4K+TDR | TM8E100B12MP11 | 22600 |  |  | 17 | 8.5 | 22800 |  |  | 18000 | 79% | 2 | Both | 470 | 1.88 | HRCU-A-CB (Split System: Heat Pump with Remote Outdoor Unit-Air-Source) | N/A
216055520 | Central Heat Pump | CHAMPION HEATING AND COOLING | HH824E2S11 | ASPEN |  | D(A,C,E)24B4K+TDR | TM9V080B12MP12 | 22600 |  |  | 17 | 8.5 | 22800 |  |  | 18300 | 80% | 2 | Both | 470 | 1.88 | HRCU-A-CB (Split System: Heat Pump with Remote Outdoor Unit-Air-Source) | N/A
216054518 | Central Heat Pump | COLEMAN | HH824E2S11 | ASPEN |  | D(A,C,E)24B3K+TDR | CP9C080B12MP13 | 22000 |  |  | 17 | 8.5 | 22600 |  |  | 18300 | 81% | 2 | Both | 457.5 | 1.83 | HRCU-A-CB (Split System: Heat Pump with Remote Outdoor Unit-Air-Source) | N/A
216054523 | Central Heat Pump | COLEMAN | HH824E2S11 | ASPEN |  | D(A,C,E)24B4K+TDR | CPLC080B12MP13 | 22400 |  |  | 17 | 8.5 | 22800 |  |  | 17700 | 78% | 2 | Both | 467.5 | 1.87 | HRCU-A-CB (Split System: Heat Pump with Remote Outdoor Unit-Air-Source) | N/A
216054551 | Central Heat Pump | COLEMAN | HH824E2S11 | ASPEN |  | D(A,C,E)24B4K+TDR | TM8V080B12MP12 | 22400 |  |  | 17 | 8.5 | 22800 |  |  | 17700 | 78% | 2 | Both | 467.5 | 1.87 | HRCU-A-CB (Split System: Heat Pump with Remote Outdoor Unit-Air-Source) | N/A
216054619 | Central Heat Pump | COLEMAN | HH824E2S11 | ASPEN |  | D(A,C,E)24B4K+TDR | TMLE100B12MP11 | 22600 |  |  | 17 | 8.5 | 22800 |  |  | 18000 | 79% | 2 | Both | 470 | 1.88 | HRCU-A-CB (Split System: Heat Pump with Remote Outdoor Unit-Air-Source) | N/A
216054588 | Central Heat Pump | COLEMAN | HH824E2S11 | ASPEN |  | D(A,C,E)36A4K+TDR | TM9V060B12MP12 | 22600 |  |  | 17 | 8.5 | 22800 |  |  | 18000 | 79% | 2 | Both | 470 | 1.88 | HRCU-A-CB (Split System: Heat Pump with Remote Outdoor Unit-Air-Source) | N/A
216054559 | Central Heat Pump | COLEMAN | HH824E2S11 | ASPEN |  | D(A,C,E)24B4K+TDR | TM8Y080B12MP11 | 22600 |  |  | 17 | 8.5 | 22800 |  |  | 18300 | 80% | 2 | Both | 470 | 1.88 | HRCU-A-CB (Split System: Heat Pump with Remote Outdoor Unit-Air-Source) | N/A
216054547 | Central Heat Pump | COLEMAN | HH824E2S11 | ASPEN |  | D(A,C,E)24B4K+TDR | TM8E100B12MP11 | 22600 |  |  | 17 | 8.5 | 22800 |  |  | 18000 | 79% | 2 | Both | 470 | 1.88 | HRCU-A-CB (Split System: Heat Pump with Remote Outdoor Unit-Air-Source) | N/A
216054543 | Central Heat Pump | COLEMAN | HH824E2S11 | ASPEN |  | D(A,C,E)24B4K+TDR | TM8E080B12MP11 | 22600 |  |  | 17 | 8.5 | 22800 |  |  | 18000 | 79% | 2 | Both | 470 | 1.88 | HRCU-A-CB (Split System: Heat Pump with Remote Outdoor Unit-Air-Source) | N/A
216054675 | Central Heat Pump | COLEMAN | HH824E2S11 | ASPEN |  | D(A,C,E)24B4K+TDR | Z9ES080B12SMPS1 | 22600 |  |  | 17 | 8.5 | 22800 |  |  | 18100 | 79% | 2 | Both | 470 | 1.88 | HRCU-A-CB (Split System: Heat Pump with Remote Outdoor Unit-Air-Source) | N/A
216054591 | Central Heat Pump | COLEMAN | HH824E2S11 | ASPEN |  | D(A,C,E)24B4K+TDR | TM9V080B12MP12 | 22600 |  |  | 17 | 8.5 | 22800 |  |  | 18300 | 80% | 2 | Both | 470 | 1.88 | HRCU-A-CB (Split System: Heat Pump with Remote Outdoor Unit-Air-Source) | N/A
216054756 | Central Heat Pump | LUXAIRE | HH824E2S11 | ASPEN |  | C(A,C,D,E)24A3K+TDR | LP9C080B12MP13 | 21600 |  |  | 17 | 8.5 | 22600 |  |  | 18300 | 81% | 2 | Both | 450 | 1.8 | HRCU-A-CB (Split System: Heat Pump with Remote Outdoor Unit-Air-Source) | N/A
216054750 | Central Heat Pump | LUXAIRE | HH824E2S11 | ASPEN |  | C(A,C,D,E)24A3K+TDR | LP9C060B12MP13 | 21600 |  |  | 17 | 8.5 | 22600 |  |  | 18000 | 80% | 2 | Both | 450 | 1.8 | HRCU-A-CB (Split System: Heat Pump with Remote Outdoor Unit-Air-Source) | N/A
216054765 | Central Heat Pump | LUXAIRE | HH824E2S11 | ASPEN |  | D(A,C,E)24B4K+TDR | LPLC080B12MP13 | 22400 |  |  | 17 | 8.5 | 22800 |  |  | 17700 | 78% | 2 | Both | 467.5 | 1.87 | HRCU-A-CB (Split System: Heat Pump with Remote Outdoor Unit-Air-Source) | N/A
216054927 | Central Heat Pump | LUXAIRE | HH824E2S11 | ASPEN |  | D(A,C,E)24B4K+TDR | TPLC080B12MP13 | 22400 |  |  | 17 | 8.5 | 22800 |  |  | 17700 | 78% | 2 | Both | 467.5 | 1.87 | HRCU-A-CB (Split System: Heat Pump with Remote Outdoor Unit-Air-Source) | N/A
216054807 | Central Heat Pump | LUXAIRE | HH824E2S11 | ASPEN |  | D(A,C,E)24B4K+TDR | TM8V080B12MP12 | 22400 |  |  | 17 | 8.5 | 22800 |  |  | 17700 | 78% | 2 | Both | 467.5 | 1.87 | HRCU-A-CB (Split System: Heat Pump with Remote Outdoor Unit-Air-Source) | N/A
216054929 | Central Heat Pump | LUXAIRE | HH824E2S11 | ASPEN |  | D(A,C,E)36A4K+TDR | TPLC080B12MP13 | 22600 |  |  | 17 | 8.5 | 22600 |  |  | 17700 | 78% | 2 | Both | 470 | 1.88 | HRCU-A-CB (Split System: Heat Pump with Remote Outdoor Unit-Air-Source) | N/A
216054863 | Central Heat Pump | LUXAIRE | HH824E2S11 | ASPEN |  | D(A,C,E)36A4K+TDR | TM9V060B12MP12 | 22600 |  |  | 17 | 8.5 | 22800 |  |  | 18000 | 79% | 2 | Both | 470 | 1.88 | HRCU-A-CB (Split System: Heat Pump with Remote Outdoor Unit-Air-Source) | N/A
216054779 | Central Heat Pump | LUXAIRE | HH824E2S11 | ASPEN |  | D(A,C,E)36A4K+TDR | TL9E060B12UH11 | 22600 |  |  | 17 | 8.5 | 22800 |  |  | 18000 | 79% | 2 | Both | 470 | 1.88 | HRCU-A-CB (Split System: Heat Pump with Remote Outdoor Unit-Air-Source) | N/A
216054993 | Central Heat Pump | LUXAIRE | HH824E2S11 | ASPEN |  | D(A,C,E)24B4K+TDR | Z9ES080B12SMPS1 | 22600 |  |  | 17 | 8.5 | 22800 |  |  | 18100 | 79% | 2 | Both | 470 | 1.88 | HRCU-A-CB (Split System: Heat Pump with Remote Outdoor Unit-Air-Source) | N/A
216054921 | Central Heat Pump | LUXAIRE | HH824E2S11 | ASPEN |  | D(A,C,E)24B4K+TDR | TP9C080B12MP13 | 22600 |  |  | 17 | 8.5 | 22800 |  |  | 18300 | 80% | 2 | Both | 470 | 1.88 | HRCU-A-CB (Split System: Heat Pump with Remote Outdoor Unit-Air-Source) | N/A
216054909 | Central Heat Pump | LUXAIRE | HH824E2S11 | ASPEN |  | D(A,C,E)24B4K+TDR | TMLE100B12MP11 | 22600 |  |  | 17 | 8.5 | 22800 |  |  | 18000 | 79% | 2 | Both | 470 | 1.88 | HRCU-A-CB (Split System: Heat Pump with Remote Outdoor Unit-Air-Source) | N/A
216054867 | Central Heat Pump | LUXAIRE | HH824E2S11 | ASPEN |  | D(A,C,E)24B4K+TDR | TM9V080B12MP12 | 22600 |  |  | 17 | 8.5 | 22800 |  |  | 18300 | 80% | 2 | Both | 470 | 1.88 | HRCU-A-CB (Split System: Heat Pump with Remote Outdoor Unit-Air-Source) | N/A
216054819 | Central Heat Pump | LUXAIRE | HH824E2S11 | ASPEN |  | D(A,C,E)24B4K+TDR | TM8Y080B12MP11 | 22600 |  |  | 17 | 8.5 | 22800 |  |  | 18300 | 80% | 2 | Both | 470 | 1.88 | HRCU-A-CB (Split System: Heat Pump with Remote Outdoor Unit-Air-Source) | N/A
216054903 | Central Heat Pump | LUXAIRE | HH824E2S11 | ASPEN |  | D(A,C,E)24B4K+TDR | TMLE080B12MP11 | 22600 |  |  | 17 | 8.5 | 22800 |  |  | 18000 | 79% | 2 | Both | 470 | 1.88 | HRCU-A-CB (Split System: Heat Pump with Remote Outdoor Unit-Air-Source) | N/A
216056462 | Central Heat Pump | YORK | HH824E2S11 | ASPEN |  | D(A,C,E)24B4K+TDR | TM8V080B12MP12 | 22400 |  |  | 17 | 8.5 | 22800 |  |  | 17700 | 78% | 2 | Both | 467.5 | 1.87 | HRCU-A-CB (Split System: Heat Pump with Remote Outdoor Unit-Air-Source) | N/A
216056496 | Central Heat Pump | YORK | HH824E2S11 | ASPEN |  | D(A,C,E)24B4K+TDR | YPLC080B12MP13 | 22400 |  |  | 17 | 8.5 | 22800 |  |  | 17700 | 78% | 2 | Both | 467.5 | 1.87 | HRCU-A-CB (Split System: Heat Pump with Remote Outdoor Unit-Air-Source) | N/A
216056461 | Central Heat Pump | YORK | HH824E2S11 | ASPEN |  | D(A,C,E)24B4K+TDR | TM8E100B12MP11 | 22600 |  |  | 17 | 8.5 | 22800 |  |  | 18000 | 79% | 2 | Both | 470 | 1.88 | HRCU-A-CB (Split System: Heat Pump with Remote Outdoor Unit-Air-Source) | N/A
216056464 | Central Heat Pump | YORK | HH824E2S11 | ASPEN |  | D(A,C,E)24B4K+TDR | TM8Y080B12MP11 | 22600 |  |  | 17 | 8.5 | 22800 |  |  | 18300 | 80% | 2 | Both | 470 | 1.88 | HRCU-A-CB (Split System: Heat Pump with Remote Outdoor Unit-Air-Source) | N/A
216056493 | Central Heat Pump | YORK | HH824E2S11 | ASPEN |  | D(A,C,E)24B4K+TDR | Y91E080B12SMPS1 | 22600 |  |  | 17 | 8.5 | 22800 |  |  | 18100 | 79% | 2 | Both | 470 | 1.88 | HRCU-A-CB (Split System: Heat Pump with Remote Outdoor Unit-Air-Source) | N/A
216056481 | Central Heat Pump | YORK | HH824E2S11 | ASPEN |  | D(A,C,E)24B4K+TDR | TP9C080B12MP13 | 22600 |  |  | 17 | 8.5 | 22800 |  |  | 18300 | 80% | 2 | Both | 470 | 1.88 | HRCU-A-CB (Split System: Heat Pump with Remote Outdoor Unit-Air-Source) | N/A
216056472 | Central Heat Pump | YORK | HH824E2S11 | ASPEN |  | D(A,C,E)24B4K+TDR | TM9V080B12MP12 | 22600 |  |  | 17 | 8.5 | 22800 |  |  | 18300 | 80% | 2 | Both | 470 | 1.88 | HRCU-A-CB (Split System: Heat Pump with Remote Outdoor Unit-Air-Source) | N/A
216056495 | Central Heat Pump | YORK | HH824E2S11 | ASPEN |  | D(A,C,E)24B4K+TDR | YP9C080B12MP13 | 22600 |  |  | 17 | 8.5 | 22800 |  |  | 18300 | 80% | 2 | Both | 470 | 1.88 | HRCU-A-CB (Split System: Heat Pump with Remote Outdoor Unit-Air-Source) | N/A
216055615 | Central Heat Pump | CHAMPION HEATING AND COOLING | HH824E2S11 | ASPEN |  | D(A,C,E)24B3K+TDR | Z8ET080B12LMPS1 | 22000 |  |  | 18 | 8.5 | 22600 |  |  | 18500 | 82% | 2 | Both | 457.5 | 1.83 | HRCU-A-CB (Split System: Heat Pump with Remote Outdoor Unit-Air-Source) | N/A
216055616 | Central Heat Pump | CHAMPION HEATING AND COOLING | HH824E2S11 | ASPEN |  | D(A,C,E)24B4K+TDR | Z8ET080B12LMPS1 | 22600 |  |  | 18 | 8.5 | 22800 |  |  | 18500 | 81% | 2 | Both | 470 | 1.88 | HRCU-A-CB (Split System: Heat Pump with Remote Outdoor Unit-Air-Source) | N/A
216054642 | Central Heat Pump | COLEMAN | HH824E2S11 | ASPEN |  | D(A,C,E)24B3K+TDR | Z8ES080B12SMPS1 | 22000 |  |  | 18 | 8.5 | 22600 |  |  | 18500 | 82% | 2 | Both | 457.5 | 1.83 | HRCU-A-CB (Split System: Heat Pump with Remote Outdoor Unit-Air-Source) | N/A
216054643 | Central Heat Pump | COLEMAN | HH824E2S11 | ASPEN |  | D(A,C,E)24B4K+TDR | Z8ES080B12SMPS1 | 22600 |  |  | 18 | 8.5 | 22800 |  |  | 18500 | 81% | 2 | Both | 470 | 1.88 | HRCU-A-CB (Split System: Heat Pump with Remote Outdoor Unit-Air-Source) | N/A
216054962 | Central Heat Pump | LUXAIRE | HH824E2S11 | ASPEN |  | D(A,C,E)24B3K+TDR | Z8ET080B12LMPS1 | 22000 |  |  | 18 | 8.5 | 22600 |  |  | 18500 | 82% | 2 | Both | 457.5 | 1.83 | HRCU-A-CB (Split System: Heat Pump with Remote Outdoor Unit-Air-Source) | N/A
216054963 | Central Heat Pump | LUXAIRE | HH824E2S11 | ASPEN |  | D(A,C,E)24B4K+TDR | Z8ET080B12LMPS1 | 22600 |  |  | 18 | 8.5 | 22800 |  |  | 18500 | 81% | 2 | Both | 470 | 1.88 | HRCU-A-CB (Split System: Heat Pump with Remote Outdoor Unit-Air-Source) | N/A
216054945 | Central Heat Pump | LUXAIRE | HH824E2S11 | ASPEN |  | D(A,C,E)24B4K+TDR | Z8ES080B12SMPS1 | 22600 |  |  | 18 | 8.5 | 22800 |  |  | 18500 | 81% | 2 | Both | 470 | 1.88 | HRCU-A-CB (Split System: Heat Pump with Remote Outdoor Unit-Air-Source) | N/A
216056373 | Central Heat Pump | YORK | HH824E2S11 | ASPEN |  | D(A,C,E)24B3K+TDR | Y82E080B12LMPS1 | 22000 |  |  | 18 | 8.5 | 22600 |  |  | 18500 | 82% | 2 | Both | 457.5 | 1.83 | HRCU-A-CB (Split System: Heat Pump with Remote Outdoor Unit-Air-Source) | N/A
215654022 | Central Heat Pump | YORK | HH824E2S11 | ASPEN |  | CH36A3J+TDR | Y81E080B12SMPS1 | 22400 |  |  | 18 | 8.5 | 22600 |  |  | 18500 | 82% | 2 | Both | 467.5 | 1.87 | HRCU-A-CB (Split System: Heat Pump with Remote Outdoor Unit-Air-Source) | N/A
216056485 | Central Heat Pump | YORK | HH824E2S11 | ASPEN |  | D(A,C,E)24B4K+TDR | Y81E080B12SMPS1 | 22600 |  |  | 18 | 8.5 | 22800 |  |  | 18500 | 81% | 2 | Both | 470 | 1.88 | HRCU-A-CB (Split System: Heat Pump with Remote Outdoor Unit-Air-Source) | N/A
216054812 | Central Heat Pump | LUXAIRE | HH824E2S11 | ASPEN |  | D(A,C,E)24B3K+TDR | TM8Y060A12MP11 | 20400 |  |  | 17.5 | 9 | 22600 |  |  | 18400 | 81% | 2 | Both | 425 | 1.7 | HRCU-A-CB (Split System: Heat Pump with Remote Outdoor Unit-Air-Source) | N/A
216056298 | Central Heat Pump | YORK | HH824E2S11 | ASPEN |  | D(A,C,E)24B3K+TDR | TM8Y060A12MP11 | 20400 |  |  | 17.5 | 9 | 22600 |  |  | 18400 | 81% | 2 | Both | 425 | 1.7 | HRCU-A-CB (Split System: Heat Pump with Remote Outdoor Unit-Air-Source) | N/A
216055488 | Central Heat Pump | CHAMPION HEATING AND COOLING | HH824E2S11 | ASPEN |  | C(A,C,D,E)24D2K+TDR | TM9E060A10MP12 | 19500 |  |  | 16 | 9 | 23000 |  |  | 18100 | 79% | 2 | Both | 407.5 | 1.63 | HRCU-A-CB (Split System: Heat Pump with Remote Outdoor Unit-Air-Source) | N/A
216055482 | Central Heat Pump | CHAMPION HEATING AND COOLING | HH824E2S11 | ASPEN |  | C(A,C,D,E)24D2K+TDR | TM9E040A10MP12 | 19500 |  |  | 16 | 9 | 23000 |  |  | 18100 | 79% | 2 | Both | 407.5 | 1.63 | HRCU-A-CB (Split System: Heat Pump with Remote Outdoor Unit-Air-Source) | N/A
216055476 | Central Heat Pump | CHAMPION HEATING AND COOLING | HH824E2S11 | ASPEN |  | C(A,C,D,E)24D2K+TDR | TM9E026A08MP12 | 19700 |  |  | 16 | 9 | 23000 |  |  | 17600 | 77% | 2 | Both | 410 | 1.64 | HRCU-A-CB (Split System: Heat Pump with Remote Outdoor Unit-Air-Source) | N/A
216055506 | Central Heat Pump | CHAMPION HEATING AND COOLING | HH824E2S11 | ASPEN |  | C(A,C,D,E)24D2K+TDR | TM9V040A10MP12 | 19700 |  |  | 16 | 9 | 23000 |  |  | 17500 | 76% | 2 | Both | 410 | 1.64 | HRCU-A-CB (Split System: Heat Pump with Remote Outdoor Unit-Air-Source) | N/A
216054565 | Central Heat Pump | COLEMAN | HH824E2S11 | ASPEN |  | C(A,C,D,E)24D2K+TDR | TM9E040A10MP12 | 19500 |  |  | 16 | 9 | 23000 |  |  | 18100 | 79% | 2 | Both | 407.5 | 1.63 | HRCU-A-CB (Split System: Heat Pump with Remote Outdoor Unit-Air-Source) | N/A
216054569 | Central Heat Pump | COLEMAN | HH824E2S11 | ASPEN |  | C(A,C,D,E)24D2K+TDR | TM9E060A10MP12 | 19500 |  |  | 16 | 9 | 23000 |  |  | 18100 | 79% | 2 | Both | 407.5 | 1.63 | HRCU-A-CB (Split System: Heat Pump with Remote Outdoor Unit-Air-Source) | N/A
216054581 | Central Heat Pump | COLEMAN | HH824E2S11 | ASPEN |  | C(A,C,D,E)24D2K+TDR | TM9V040A10MP12 | 19700 |  |  | 16 | 9 | 23000 |  |  | 17500 | 76% | 2 | Both | 410 | 1.64 | HRCU-A-CB (Split System: Heat Pump with Remote Outdoor Unit-Air-Source) | N/A
216054835 | Central Heat Pump | LUXAIRE | HH824E2S11 | ASPEN |  | C(A,C,D,E)24D2K+TDR | TM9E060A10MP12 | 19500 |  |  | 16 | 9 | 23000 |  |  | 18100 | 79% | 2 | Both | 407.5 | 1.63 | HRCU-A-CB (Split System: Heat Pump with Remote Outdoor Unit-Air-Source) | N/A
216054829 | Central Heat Pump | LUXAIRE | HH824E2S11 | ASPEN |  | C(A,C,D,E)24D2K+TDR | TM9E040A10MP12 | 19500 |  |  | 16 | 9 | 23000 |  |  | 18100 | 79% | 2 | Both | 407.5 | 1.63 | HRCU-A-CB (Split System: Heat Pump with Remote Outdoor Unit-Air-Source) | N/A
216054853 | Central Heat Pump | LUXAIRE | HH824E2S11 | ASPEN |  | C(A,C,D,E)24D2K+TDR | TM9V040A10MP12 | 19700 |  |  | 16 | 9 | 23000 |  |  | 17500 | 76% | 2 | Both | 410 | 1.64 | HRCU-A-CB (Split System: Heat Pump with Remote Outdoor Unit-Air-Source) | N/A
216054823 | Central Heat Pump | LUXAIRE | HH824E2S11 | ASPEN |  | C(A,C,D,E)24D2K+TDR | TM9E026A08MP12 | 19700 |  |  | 16 | 9 | 23000 |  |  | 17600 | 77% | 2 | Both | 410 | 1.64 | HRCU-A-CB (Split System: Heat Pump with Remote Outdoor Unit-Air-Source) | N/A
216056188 | Central Heat Pump | YORK | HH824E2S11 | ASPEN |  | C(A,C,D,E)24D2K+TDR | TM9E040A10MP12 | 19500 |  |  | 16 | 9 | 23000 |  |  | 18100 | 79% | 2 | Both | 407.5 | 1.63 | HRCU-A-CB (Split System: Heat Pump with Remote Outdoor Unit-Air-Source) | N/A
216056191 | Central Heat Pump | YORK | HH824E2S11 | ASPEN |  | C(A,C,D,E)24D2K+TDR | TM9E060A10MP12 | 19500 |  |  | 16 | 9 | 23000 |  |  | 18100 | 79% | 2 | Both | 407.5 | 1.63 | HRCU-A-CB (Split System: Heat Pump with Remote Outdoor Unit-Air-Source) | N/A
216056199 | Central Heat Pump | YORK | HH824E2S11 | ASPEN |  | C(A,C,D,E)24D2K+TDR | TM9V040A10MP12 | 19700 |  |  | 16 | 9 | 23000 |  |  | 17500 | 76% | 2 | Both | 410 | 1.64 | HRCU-A-CB (Split System: Heat Pump with Remote Outdoor Unit-Air-Source) | N/A
216056186 | Central Heat Pump | YORK | HH824E2S11 | ASPEN |  | C(A,C,D,E)24D2K+TDR | TM9E026A08MP12 | 19700 |  |  | 16 | 9 | 23000 |  |  | 17600 | 77% | 2 | Both | 410 | 1.64 | HRCU-A-CB (Split System: Heat Pump with Remote Outdoor Unit-Air-Source) | N/A
216054553 | Central Heat Pump | COLEMAN | HH824E2S11 | ASPEN |  | C(A,C,D,E)24D2K+TDR | TM8Y060A12MP11 | 19500 |  |  | 17 | 9 | 22800 |  |  | 18400 | 81% | 2 | Both | 407.5 | 1.63 | HRCU-A-CB (Split System: Heat Pump with Remote Outdoor Unit-Air-Source) | N/A
216054811 | Central Heat Pump | LUXAIRE | HH824E2S11 | ASPEN |  | C(A,C,D,E)24D2K+TDR | TM8Y060A12MP11 | 19500 |  |  | 17 | 9 | 22800 |  |  | 18400 | 81% | 2 | Both | 407.5 | 1.63 | HRCU-A-CB (Split System: Heat Pump with Remote Outdoor Unit-Air-Source) | N/A
216056180 | Central Heat Pump | YORK | HH824E2S11 | ASPEN |  | C(A,C,D,E)24D2K+TDR | TM8Y060A12MP11 | 19500 |  |  | 17 | 9 | 22800 |  |  | 18400 | 81% | 2 | Both | 407.5 | 1.63 | HRCU-A-CB (Split System: Heat Pump with Remote Outdoor Unit-Air-Source) | N/A
217117181 | Central Heat Pump | AMERICAN STANDARD | 5A6V0X60A1 | ASPEN |  | D(A,C,E)60A4J+TDR | S9V2D120U5VSB+LRP | 49000 |  |  | 18.8 | 9 | 53500 |  |  | 56000 | 105% | 2.55 | Both | 1020 | 4.08 | HRCU-A-CB (Split System: Heat Pump with Remote Outdoor Unit-Air-Source) | N/A
217117179 | Central Heat Pump | AMERICAN STANDARD | 5A6V0X60A1 | ASPEN |  | D(A,C,E)60A4J+TDR | S9V2D120U5PSC+LRP | 49000 |  |  | 18.8 | 9 | 53500 |  |  | 56000 | 105% | 2.55 | Both | 1020 | 4.08 | HRCU-A-CB (Split System: Heat Pump with Remote Outdoor Unit-Air-Source) | N/A
217117159 | Central Heat Pump | AMERICAN STANDARD | 5A6V0X60A1 | ASPEN |  | D(A,C,E)60A4J+TDR | S8V2D120M5PCB | 49000 |  |  | 18.8 | 9 | 54000 |  |  | 56000 | 104% | 2.56 | Both | 1020 | 4.08 | HRCU-A-CB (Split System: Heat Pump with Remote Outdoor Unit-Air-Source) | N/A
217117182 | Central Heat Pump | AMERICAN STANDARD | 5A6V0X60A1 | ASPEN |  | D(A,C,E)60B4J+TDR | S9V2D120U5VSB+LRP | 49500 |  |  | 18.8 | 9 | 53500 |  |  | 56000 | 105% | 2.58 | Both | 1032.5 | 4.13 | HRCU-A-CB (Split System: Heat Pump with Remote Outdoor Unit-Air-Source) | N/A
217117162 | Central Heat Pump | AMERICAN STANDARD | 5A6V0X60A1 | ASPEN |  | D(A,C,E)60B4J+TDR | S8V2D120M5PDB | 49500 |  |  | 18.8 | 9 | 54000 |  |  | 56000 | 104% | 2.59 | Both | 1032.5 | 4.13 | HRCU-A-CB (Split System: Heat Pump with Remote Outdoor Unit-Air-Source) | N/A
216055478 | Central Heat Pump | CHAMPION HEATING AND COOLING | HH824E2S11 | ASPEN |  | D(A,C,E)24B4K+TDR | TM9E026A08MP12 | 21000 |  |  | 17 | 9 | 23000 |  |  | 17600 | 77% | 2 | Both | 437.5 | 1.75 | HRCU-A-CB (Split System: Heat Pump with Remote Outdoor Unit-Air-Source) | N/A
216055490 | Central Heat Pump | CHAMPION HEATING AND COOLING | HH824E2S11 | ASPEN |  | D(A,C,E)24B4K+TDR | TM9E060A10MP12 | 21000 |  |  | 17 | 9 | 23000 |  |  | 18100 | 79% | 2 | Both | 437.5 | 1.75 | HRCU-A-CB (Split System: Heat Pump with Remote Outdoor Unit-Air-Source) | N/A
216055484 | Central Heat Pump | CHAMPION HEATING AND COOLING | HH824E2S11 | ASPEN |  | D(A,C,E)24B4K+TDR | TM9E040A10MP12 | 21000 |  |  | 17 | 9 | 23000 |  |  | 18100 | 79% | 2 | Both | 437.5 | 1.75 | HRCU-A-CB (Split System: Heat Pump with Remote Outdoor Unit-Air-Source) | N/A
216055486 | Central Heat Pump | CHAMPION HEATING AND COOLING | HH824E2S11 | ASPEN |  | D(A,C,E)36A4K+TDR | TM9E040A10MP12 | 21000 |  |  | 17 | 9 | 23000 |  |  | 18100 | 79% | 2 | Both | 437.5 | 1.75 | HRCU-A-CB (Split System: Heat Pump with Remote Outdoor Unit-Air-Source) | N/A
216054571 | Central Heat Pump | COLEMAN | HH824E2S11 | ASPEN |  | D(A,C,E)24B4K+TDR | TM9E060A10MP12 | 21000 |  |  | 17 | 9 | 23000 |  |  | 18100 | 79% | 2 | Both | 437.5 | 1.75 | HRCU-A-CB (Split System: Heat Pump with Remote Outdoor Unit-Air-Source) | N/A
216054567 | Central Heat Pump | COLEMAN | HH824E2S11 | ASPEN |  | D(A,C,E)24B4K+TDR | TM9E040A10MP12 | 21000 |  |  | 17 | 9 | 23000 |  |  | 18100 | 79% | 2 | Both | 437.5 | 1.75 | HRCU-A-CB (Split System: Heat Pump with Remote Outdoor Unit-Air-Source) | N/A
216054583 | Central Heat Pump | COLEMAN | HH824E2S11 | ASPEN |  | D(A,C,E)24B4K+TDR | TM9V040A10MP12 | 21000 |  |  | 17 | 9 | 23000 |  |  | 17500 | 76% | 2 | Both | 437.5 | 1.75 | HRCU-A-CB (Split System: Heat Pump with Remote Outdoor Unit-Air-Source) | N/A
216054563 | Central Heat Pump | COLEMAN | HH824E2S11 | ASPEN |  | D(A,C,E)24B4K+TDR | TM9E026A08MP12 | 21000 |  |  | 17 | 9 | 23000 |  |  | 17600 | 77% | 2 | Both | 437.5 | 1.75 | HRCU-A-CB (Split System: Heat Pump with Remote Outdoor Unit-Air-Source) | N/A
216054568 | Central Heat Pump | COLEMAN | HH824E2S11 | ASPEN |  | D(A,C,E)36A4K+TDR | TM9E040A10MP12 | 21000 |  |  | 17 | 9 | 23000 |  |  | 18100 | 79% | 2 | Both | 437.5 | 1.75 | HRCU-A-CB (Split System: Heat Pump with Remote Outdoor Unit-Air-Source) | N/A
216054839 | Central Heat Pump | LUXAIRE | HH824E2S11 | ASPEN |  | D(A,C,E)36A4K+TDR | TM9E060A10MP12 | 21000 |  |  | 17 | 9 | 22800 |  |  | 18100 | 79% | 2 | Both | 437.5 | 1.75 | HRCU-A-CB (Split System: Heat Pump with Remote Outdoor Unit-Air-Source) | N/A
216054855 | Central Heat Pump | LUXAIRE | HH824E2S11 | ASPEN |  | D(A,C,E)24B4K+TDR | TM9V040A10MP12 | 21000 |  |  | 17 | 9 | 23000 |  |  | 17500 | 76% | 2 | Both | 437.5 | 1.75 | HRCU-A-CB (Split System: Heat Pump with Remote Outdoor Unit-Air-Source) | N/A
216054833 | Central Heat Pump | LUXAIRE | HH824E2S11 | ASPEN |  | D(A,C,E)36A4K+TDR | TM9E040A10MP12 | 21000 |  |  | 17 | 9 | 23000 |  |  | 18100 | 79% | 2 | Both | 437.5 | 1.75 | HRCU-A-CB (Split System: Heat Pump with Remote Outdoor Unit-Air-Source) | N/A
216054831 | Central Heat Pump | LUXAIRE | HH824E2S11 | ASPEN |  | D(A,C,E)24B4K+TDR | TM9E040A10MP12 | 21000 |  |  | 17 | 9 | 23000 |  |  | 18100 | 79% | 2 | Both | 437.5 | 1.75 | HRCU-A-CB (Split System: Heat Pump with Remote Outdoor Unit-Air-Source) | N/A
216054825 | Central Heat Pump | LUXAIRE | HH824E2S11 | ASPEN |  | D(A,C,E)24B4K+TDR | TM9E026A08MP12 | 21000 |  |  | 17 | 9 | 23000 |  |  | 17600 | 77% | 2 | Both | 437.5 | 1.75 | HRCU-A-CB (Split System: Heat Pump with Remote Outdoor Unit-Air-Source) | N/A
216054837 | Central Heat Pump | LUXAIRE | HH824E2S11 | ASPEN |  | D(A,C,E)24B4K+TDR | TM9E060A10MP12 | 21000 |  |  | 17 | 9 | 23000 |  |  | 18100 | 79% | 2 | Both | 437.5 | 1.75 | HRCU-A-CB (Split System: Heat Pump with Remote Outdoor Unit-Air-Source) | N/A
216056575 | Central Heat Pump | YORK | HH824E2S11 | ASPEN |  | D(A,C,E)36A4K+TDR | TM9E060A10MP12 | 21000 |  |  | 17 | 9 | 22800 |  |  | 18100 | 79% | 2 | Both | 437.5 | 1.75 | HRCU-A-CB (Split System: Heat Pump with Remote Outdoor Unit-Air-Source) | N/A
216056467 | Central Heat Pump | YORK | HH824E2S11 | ASPEN |  | D(A,C,E)24B4K+TDR | TM9E060A10MP12 | 21000 |  |  | 17 | 9 | 23000 |  |  | 18100 | 79% | 2 | Both | 437.5 | 1.75 | HRCU-A-CB (Split System: Heat Pump with Remote Outdoor Unit-Air-Source) | N/A
216056466 | Central Heat Pump | YORK | HH824E2S11 | ASPEN |  | D(A,C,E)24B4K+TDR | TM9E040A10MP12 | 21000 |  |  | 17 | 9 | 23000 |  |  | 18100 | 79% | 2 | Both | 437.5 | 1.75 | HRCU-A-CB (Split System: Heat Pump with Remote Outdoor Unit-Air-Source) | N/A
216056574 | Central Heat Pump | YORK | HH824E2S11 | ASPEN |  | D(A,C,E)36A4K+TDR | TM9E040A10MP12 | 21000 |  |  | 17 | 9 | 23000 |  |  | 18100 | 79% | 2 | Both | 437.5 | 1.75 | HRCU-A-CB (Split System: Heat Pump with Remote Outdoor Unit-Air-Source) | N/A
216056470 | Central Heat Pump | YORK | HH824E2S11 | ASPEN |  | D(A,C,E)24B4K+TDR | TM9V040A10MP12 | 21000 |  |  | 17 | 9 | 23000 |  |  | 17500 | 76% | 2 | Both | 437.5 | 1.75 | HRCU-A-CB (Split System: Heat Pump with Remote Outdoor Unit-Air-Source) | N/A
216056465 | Central Heat Pump | YORK | HH824E2S11 | ASPEN |  | D(A,C,E)24B4K+TDR | TM9E026A08MP12 | 21000 |  |  | 17 | 9 | 23000 |  |  | 17600 | 77% | 2 | Both | 437.5 | 1.75 | HRCU-A-CB (Split System: Heat Pump with Remote Outdoor Unit-Air-Source) | N/A
216054556 | Central Heat Pump | COLEMAN | HH824E2S11 | ASPEN |  | D(A,C,E)36A4K+TDR | TM8Y060A12MP11 | 21000 |  |  | 17.5 | 9 | 22800 |  |  | 18400 | 81% | 2 | Both | 437.5 | 1.75 | HRCU-A-CB (Split System: Heat Pump with Remote Outdoor Unit-Air-Source) | N/A
216056572 | Central Heat Pump | YORK | HH824E2S11 | ASPEN |  | D(A,C,E)36A4K+TDR | TM8Y060A12MP11 | 21000 |  |  | 17.5 | 9 | 22800 |  |  | 18400 | 81% | 2 | Both | 437.5 | 1.75 | HRCU-A-CB (Split System: Heat Pump with Remote Outdoor Unit-Air-Source) | N/A
216054813 | Central Heat Pump | LUXAIRE | HH824E2S11 | ASPEN |  | D(A,C,E)24B4K+TDR | TM8Y060A12MP11 | 21000 |  |  | 18 | 9 | 22800 |  |  | 18400 | 81% | 2 | Both | 437.5 | 1.75 | HRCU-A-CB (Split System: Heat Pump with Remote Outdoor Unit-Air-Source) | N/A
216056463 | Central Heat Pump | YORK | HH824E2S11 | ASPEN |  | D(A,C,E)24B4K+TDR | TM8Y060A12MP11 | 21000 |  |  | 18 | 9 | 22800 |  |  | 18400 | 81% | 2 | Both | 437.5 | 1.75 | HRCU-A-CB (Split System: Heat Pump with Remote Outdoor Unit-Air-Source) | N/A
217026798 | Central Heat Pump | YORK | HH836E2S11 | ASPEN |  | D(A,C,E)48B3K+TDR | TL9E100C20UH11 | 31600 |  |  | 18 | 9 | 32000 |  |  | 29800 | 93% | 2.58 | Both | 657.5 | 2.63 | HRCU-A-CB (Split System: Heat Pump with Remote Outdoor Unit-Air-Source) | N/A
217027814 | Central Heat Pump | YORK | HH836E2S11 | ASPEN |  | D(A,C,E)48B3K+TDR | Y91E100C16SMPS1 | 32400 |  |  | 18 | 9 | 32400 |  |  | 30000 | 93% | 2.6 | Both | 675 | 2.7 | HRCU-A-CB (Split System: Heat Pump with Remote Outdoor Unit-Air-Source) | N/A
217027214 | Central Heat Pump | YORK | HH836E2S11 | ASPEN |  | D(A,C,E)48B3K+TDR | TM9Y080C16MP11 | 30600 |  |  | 19 | 9 | 31000 |  |  | 29600 | 95% | 2.5 | Both | 637.5 | 2.55 | HRCU-A-CB (Split System: Heat Pump with Remote Outdoor Unit-Air-Source) | N/A
217027154 | Central Heat Pump | YORK | HH836E2S11 | ASPEN |  | D(A,C,E)48B3K+TDR | TM9V080C16MP12 | 30600 |  |  | 19 | 9 | 31200 |  |  | 29400 | 94% | 2.51 | Both | 637.5 | 2.55 | HRCU-A-CB (Split System: Heat Pump with Remote Outdoor Unit-Air-Source) | N/A
217027418 | Central Heat Pump | YORK | HH836E2S11 | ASPEN |  | D(A,C,E)48B3K+TDR | TP9C080C16MP13 | 30600 |  |  | 19 | 9 | 31200 |  |  | 29400 | 94% | 2.51 | Both | 637.5 | 2.55 | HRCU-A-CB (Split System: Heat Pump with Remote Outdoor Unit-Air-Source) | N/A
217027002 | Central Heat Pump | YORK | HH836E2S11 | ASPEN |  | D(A,C,E)48B3K+TDR | TM8Y080C16MP11 | 31000 |  |  | 19 | 9 | 31400 |  |  | 29000 | 92% | 2.51 | Both | 645 | 2.58 | HRCU-A-CB (Split System: Heat Pump with Remote Outdoor Unit-Air-Source) | N/A
217027014 | Central Heat Pump | YORK | HH836E2S11 | ASPEN |  | D(A,C,E)48B3K+TDR | TM8Y100C16MP11 | 31000 |  |  | 19 | 9 | 31400 |  |  | 29000 | 92% | 2.51 | Both | 645 | 2.58 | HRCU-A-CB (Split System: Heat Pump with Remote Outdoor Unit-Air-Source) | N/A
217026966 | Central Heat Pump | YORK | HH836E2S11 | ASPEN |  | D(A,C,E)48B3K+TDR | TM8V100C16MP12 | 30800 |  |  | 19 | 9 | 31200 |  |  | 29400 | 94% | 2.53 | Both | 642.5 | 2.57 | HRCU-A-CB (Split System: Heat Pump with Remote Outdoor Unit-Air-Source) | N/A
217026954 | Central Heat Pump | YORK | HH836E2S11 | ASPEN |  | D(A,C,E)48B3K+TDR | TM8V080C16MP12 | 30800 |  |  | 19 | 9 | 31200 |  |  | 29400 | 94% | 2.53 | Both | 642.5 | 2.57 | HRCU-A-CB (Split System: Heat Pump with Remote Outdoor Unit-Air-Source) | N/A
217027478 | Central Heat Pump | YORK | HH836E2S11 | ASPEN |  | D(A,C,E)48B3K+TDR | TPLC080C16MP13 | 30800 |  |  | 19 | 9 | 31200 |  |  | 29400 | 94% | 2.53 | Both | 642.5 | 2.57 | HRCU-A-CB (Split System: Heat Pump with Remote Outdoor Unit-Air-Source) | N/A
217027490 | Central Heat Pump | YORK | HH836E2S11 | ASPEN |  | D(A,C,E)48B3K+TDR | TPLC100C16MP13 | 30800 |  |  | 19 | 9 | 31200 |  |  | 29400 | 94% | 2.53 | Both | 642.5 | 2.57 | HRCU-A-CB (Split System: Heat Pump with Remote Outdoor Unit-Air-Source) | N/A
217027286 | Central Heat Pump | YORK | HH836E2S11 | ASPEN |  | D(A,C,E)48B3K+TDR | TMLE080C16MP11 | 31000 |  |  | 19 | 9 | 31200 |  |  | 29800 | 96% | 2.54 | Both | 645 | 2.58 | HRCU-A-CB (Split System: Heat Pump with Remote Outdoor Unit-Air-Source) | N/A
217026846 | Central Heat Pump | YORK | HH836E2S11 | ASPEN |  | D(A,C,E)48B3K+TDR | TM8E080C16MP11 | 31000 |  |  | 19 | 9 | 31200 |  |  | 29800 | 96% | 2.54 | Both | 645 | 2.58 | HRCU-A-CB (Split System: Heat Pump with Remote Outdoor Unit-Air-Source) | N/A
217027106 | Central Heat Pump | YORK | HH836E2S11 | ASPEN |  | D(A,C,E)48B3K+TDR | TM9E100C16MP12 | 31000 |  |  | 19 | 9 | 31400 |  |  | 29800 | 95% | 2.54 | Both | 645 | 2.58 | HRCU-A-CB (Split System: Heat Pump with Remote Outdoor Unit-Air-Source) | N/A
217027082 | Central Heat Pump | YORK | HH836E2S11 | ASPEN |  | D(A,C,E)48B3K+TDR | TM9E080C16MP12 | 31000 |  |  | 19 | 9 | 31400 |  |  | 29800 | 95% | 2.54 | Both | 645 | 2.58 | HRCU-A-CB (Split System: Heat Pump with Remote Outdoor Unit-Air-Source) | N/A
217027934 | Central Heat Pump | YORK | HH836E2S11 | ASPEN |  | D(A,C,E)48B3K+TDR | YP9C100C16MP13 | 31000 |  |  | 19 | 9 | 31200 |  |  | 29400 | 94% | 2.55 | Both | 645 | 2.58 | HRCU-A-CB (Split System: Heat Pump with Remote Outdoor Unit-Air-Source) | N/A
217027210 | Central Heat Pump | YORK | HH836E2S11 | ASPEN |  | D(A,C,E)42C3K+TDR | TM9Y080C16MP11 | 30800 |  |  | 19 | 9 | 31000 |  |  | 29800 | 96% | 2.56 | Both | 642.5 | 2.57 | HRCU-A-CB (Split System: Heat Pump with Remote Outdoor Unit-Air-Source) | N/A
217027212 | Central Heat Pump | YORK | HH836E2S11 | ASPEN |  | D(A,C,E)43B3K+TDR | TM9Y080C16MP11 | 30800 |  |  | 19 | 9 | 31000 |  |  | 29800 | 96% | 2.56 | Both | 642.5 | 2.57 | HRCU-A-CB (Split System: Heat Pump with Remote Outdoor Unit-Air-Source) | N/A
217027206 | Central Heat Pump | YORK | HH836E2S11 | ASPEN |  | D(A,C,E)36B4K+TDR | TM9Y080C16MP11 | 30800 |  |  | 19 | 9 | 31000 |  |  | 29800 | 96% | 2.56 | Both | 642.5 | 2.57 | HRCU-A-CB (Split System: Heat Pump with Remote Outdoor Unit-Air-Source) | N/A
217027208 | Central Heat Pump | YORK | HH836E2S11 | ASPEN |  | D(A,C,E)37C3K+TDR | TM9Y080C16MP11 | 30800 |  |  | 19 | 9 | 31000 |  |  | 29800 | 96% | 2.56 | Both | 642.5 | 2.57 | HRCU-A-CB (Split System: Heat Pump with Remote Outdoor Unit-Air-Source) | N/A
217027207 | Central Heat Pump | YORK | HH836E2S11 | ASPEN |  | D(A,C,E)36D3K+TDR | TM9Y080C16MP11 | 30800 |  |  | 19 | 9 | 31000 |  |  | 29800 | 96% | 2.56 | Both | 642.5 | 2.57 | HRCU-A-CB (Split System: Heat Pump with Remote Outdoor Unit-Air-Source) | N/A
217027012 | Central Heat Pump | YORK | HH836E2S11 | ASPEN |  | D(A,C,E)43B3K+TDR | TM8Y100C16MP11 | 31000 |  |  | 19 | 9 | 31400 |  |  | 29200 | 93% | 2.56 | Both | 645 | 2.58 | HRCU-A-CB (Split System: Heat Pump with Remote Outdoor Unit-Air-Source) | N/A
217027008 | Central Heat Pump | YORK | HH836E2S11 | ASPEN |  | D(A,C,E)37C3K+TDR | TM8Y100C16MP11 | 31000 |  |  | 19 | 9 | 31400 |  |  | 29200 | 93% | 2.56 | Both | 645 | 2.58 | HRCU-A-CB (Split System: Heat Pump with Remote Outdoor Unit-Air-Source) | N/A
217027346 | Central Heat Pump | YORK | HH836E2S11 | ASPEN |  | D(A,C,E)48B3K+TDR | TMLE120C16MP11 | 31200 |  |  | 19 | 9 | 31400 |  |  | 29800 | 95% | 2.56 | Both | 650 | 2.6 | HRCU-A-CB (Split System: Heat Pump with Remote Outdoor Unit-Air-Source) | N/A
217026994 | Central Heat Pump | YORK | HH836E2S11 | ASPEN |  | D(A,C,E)36B4K+TDR | TM8Y080C16MP11 | 31200 |  |  | 19 | 9 | 31400 |  |  | 29200 | 93% | 2.56 | Both | 650 | 2.6 | HRCU-A-CB (Split System: Heat Pump with Remote Outdoor Unit-Air-Source) | N/A
217027010 | Central Heat Pump | YORK | HH836E2S11 | ASPEN |  | D(A,C,E)42C3K+TDR | TM8Y100C16MP11 | 31200 |  |  | 19 | 9 | 31400 |  |  | 29200 | 93% | 2.56 | Both | 650 | 2.6 | HRCU-A-CB (Split System: Heat Pump with Remote Outdoor Unit-Air-Source) | N/A
217026906 | Central Heat Pump | YORK | HH836E2S11 | ASPEN |  | D(A,C,E)48B3K+TDR | TM8E120C16MP11 | 31200 |  |  | 19 | 9 | 31400 |  |  | 29800 | 95% | 2.56 | Both | 650 | 2.6 | HRCU-A-CB (Split System: Heat Pump with Remote Outdoor Unit-Air-Source) | N/A
217026995 | Central Heat Pump | YORK | HH836E2S11 | ASPEN |  | D(A,C,E)36D3K+TDR | TM8Y080C16MP11 | 31200 |  |  | 19 | 9 | 31400 |  |  | 29200 | 93% | 2.56 | Both | 650 | 2.6 | HRCU-A-CB (Split System: Heat Pump with Remote Outdoor Unit-Air-Source) | N/A
217027006 | Central Heat Pump | YORK | HH836E2S11 | ASPEN |  | D(A,C,E)36B4K+TDR | TM8Y100C16MP11 | 31200 |  |  | 19 | 9 | 31400 |  |  | 29200 | 93% | 2.56 | Both | 650 | 2.6 | HRCU-A-CB (Split System: Heat Pump with Remote Outdoor Unit-Air-Source) | N/A
217027007 | Central Heat Pump | YORK | HH836E2S11 | ASPEN |  | D(A,C,E)36D3K+TDR | TM8Y100C16MP11 | 31200 |  |  | 19 | 9 | 31400 |  |  | 29200 | 93% | 2.56 | Both | 650 | 2.6 | HRCU-A-CB (Split System: Heat Pump with Remote Outdoor Unit-Air-Source) | N/A
217026998 | Central Heat Pump | YORK | HH836E2S11 | ASPEN |  | D(A,C,E)42C3K+TDR | TM8Y080C16MP11 | 31200 |  |  | 19 | 9 | 31400 |  |  | 29200 | 93% | 2.56 | Both | 650 | 2.6 | HRCU-A-CB (Split System: Heat Pump with Remote Outdoor Unit-Air-Source) | N/A
217026750 | Central Heat Pump | YORK | HH836E2S11 | ASPEN |  | D(A,C,E)48B3K+TDR | TL8E080C16UH11 | 31400 |  |  | 19 | 9 | 32000 |  |  | 29800 | 93% | 2.56 | Both | 655 | 2.62 | HRCU-A-CB (Split System: Heat Pump with Remote Outdoor Unit-Air-Source) | N/A
217027146 | Central Heat Pump | YORK | HH836E2S11 | ASPEN |  | D(A,C,E)36B4K+TDR | TM9V080C16MP12 | 30800 |  |  | 19 | 9 | 31200 |  |  | 29600 | 95% | 2.57 | Both | 642.5 | 2.57 | HRCU-A-CB (Split System: Heat Pump with Remote Outdoor Unit-Air-Source) | N/A
217027914 | Central Heat Pump | YORK | HH836E2S11 | ASPEN |  | D(A,C,E)36B4K+TDR | YP9C080C16MP13 | 30800 |  |  | 19 | 9 | 31200 |  |  | 29600 | 95% | 2.57 | Both | 642.5 | 2.57 | HRCU-A-CB (Split System: Heat Pump with Remote Outdoor Unit-Air-Source) | N/A
217026882 | Central Heat Pump | YORK | HH836E2S11 | ASPEN |  | D(A,C,E)48B3K+TDR | TM8E100C16MP11 | 31000 |  |  | 19 | 9 | 31400 |  |  | 29800 | 95% | 2.57 | Both | 645 | 2.58 | HRCU-A-CB (Split System: Heat Pump with Remote Outdoor Unit-Air-Source) | N/A
217027322 | Central Heat Pump | YORK | HH836E2S11 | ASPEN |  | D(A,C,E)48B3K+TDR | TMLE100C16MP11 | 31000 |  |  | 19 | 9 | 31400 |  |  | 29800 | 95% | 2.57 | Both | 645 | 2.58 | HRCU-A-CB (Split System: Heat Pump with Remote Outdoor Unit-Air-Source) | N/A
217027219 | Central Heat Pump | YORK | HH836E2S11 | ASPEN |  | D(A,C,E)36D3K+TDR | TM9Y100C16MP11 | 31000 |  |  | 19 | 9 | 31400 |  |  | 30000 | 96% | 2.58 | Both | 645 | 2.58 | HRCU-A-CB (Split System: Heat Pump with Remote Outdoor Unit-Air-Source) | N/A
217027222 | Central Heat Pump | YORK | HH836E2S11 | ASPEN |  | D(A,C,E)42C3K+TDR | TM9Y100C16MP11 | 31000 |  |  | 19 | 9 | 31400 |  |  | 30000 | 96% | 2.58 | Both | 645 | 2.58 | HRCU-A-CB (Split System: Heat Pump with Remote Outdoor Unit-Air-Source) | N/A
217027220 | Central Heat Pump | YORK | HH836E2S11 | ASPEN |  | D(A,C,E)37C3K+TDR | TM9Y100C16MP11 | 31000 |  |  | 19 | 9 | 31400 |  |  | 30000 | 96% | 2.58 | Both | 645 | 2.58 | HRCU-A-CB (Split System: Heat Pump with Remote Outdoor Unit-Air-Source) | N/A
217027148 | Central Heat Pump | YORK | HH836E2S11 | ASPEN |  | D(A,C,E)37C3K+TDR | TM9V080C16MP12 | 30600 |  |  | 19 | 9 | 31200 |  |  | 29800 | 96% | 2.59 | Both | 637.5 | 2.55 | HRCU-A-CB (Split System: Heat Pump with Remote Outdoor Unit-Air-Source) | N/A
217027416 | Central Heat Pump | YORK | HH836E2S11 | ASPEN |  | D(A,C,E)43B3K+TDR | TP9C080C16MP13 | 30600 |  |  | 19 | 9 | 31200 |  |  | 29800 | 96% | 2.59 | Both | 637.5 | 2.55 | HRCU-A-CB (Split System: Heat Pump with Remote Outdoor Unit-Air-Source) | N/A
217027152 | Central Heat Pump | YORK | HH836E2S11 | ASPEN |  | D(A,C,E)43B3K+TDR | TM9V080C16MP12 | 30600 |  |  | 19 | 9 | 31200 |  |  | 29800 | 96% | 2.59 | Both | 637.5 | 2.55 | HRCU-A-CB (Split System: Heat Pump with Remote Outdoor Unit-Air-Source) | N/A
217027916 | Central Heat Pump | YORK | HH836E2S11 | ASPEN |  | D(A,C,E)37C3K+TDR | YP9C080C16MP13 | 30600 |  |  | 19 | 9 | 31200 |  |  | 29800 | 96% | 2.59 | Both | 637.5 | 2.55 | HRCU-A-CB (Split System: Heat Pump with Remote Outdoor Unit-Air-Source) | N/A
217027412 | Central Heat Pump | YORK | HH836E2S11 | ASPEN |  | D(A,C,E)37C3K+TDR | TP9C080C16MP13 | 30600 |  |  | 19 | 9 | 31200 |  |  | 29800 | 96% | 2.59 | Both | 637.5 | 2.55 | HRCU-A-CB (Split System: Heat Pump with Remote Outdoor Unit-Air-Source) | N/A
217027920 | Central Heat Pump | YORK | HH836E2S11 | ASPEN |  | D(A,C,E)43B3K+TDR | YP9C080C16MP13 | 30600 |  |  | 19 | 9 | 31200 |  |  | 29800 | 96% | 2.59 | Both | 637.5 | 2.55 | HRCU-A-CB (Split System: Heat Pump with Remote Outdoor Unit-Air-Source) | N/A
217027411 | Central Heat Pump | YORK | HH836E2S11 | ASPEN |  | D(A,C,E)36D3K+TDR | TP9C080C16MP13 | 30800 |  |  | 19 | 9 | 31200 |  |  | 29800 | 96% | 2.59 | Both | 642.5 | 2.57 | HRCU-A-CB (Split System: Heat Pump with Remote Outdoor Unit-Air-Source) | N/A
217027147 | Central Heat Pump | YORK | HH836E2S11 | ASPEN |  | D(A,C,E)36D3K+TDR | TM9V080C16MP12 | 30800 |  |  | 19 | 9 | 31200 |  |  | 29800 | 96% | 2.59 | Both | 642.5 | 2.57 | HRCU-A-CB (Split System: Heat Pump with Remote Outdoor Unit-Air-Source) | N/A
217027150 | Central Heat Pump | YORK | HH836E2S11 | ASPEN |  | D(A,C,E)42C3K+TDR | TM9V080C16MP12 | 30800 |  |  | 19 | 9 | 31200 |  |  | 29800 | 96% | 2.59 | Both | 642.5 | 2.57 | HRCU-A-CB (Split System: Heat Pump with Remote Outdoor Unit-Air-Source) | N/A
217027915 | Central Heat Pump | YORK | HH836E2S11 | ASPEN |  | D(A,C,E)36D3K+TDR | YP9C080C16MP13 | 30800 |  |  | 19 | 9 | 31200 |  |  | 29800 | 96% | 2.59 | Both | 642.5 | 2.57 | HRCU-A-CB (Split System: Heat Pump with Remote Outdoor Unit-Air-Source) | N/A
217027918 | Central Heat Pump | YORK | HH836E2S11 | ASPEN |  | D(A,C,E)42C3K+TDR | YP9C080C16MP13 | 30800 |  |  | 19 | 9 | 31200 |  |  | 29800 | 96% | 2.59 | Both | 642.5 | 2.57 | HRCU-A-CB (Split System: Heat Pump with Remote Outdoor Unit-Air-Source) | N/A
217027380 | Central Heat Pump | YORK | HH836E2S11 | ASPEN |  | D(A,C,E)43B3K+TDR | TMLV100C16MP12 | 30800 |  |  | 19 | 9 | 31200 |  |  | 29800 | 96% | 2.6 | Both | 642.5 | 2.57 | HRCU-A-CB (Split System: Heat Pump with Remote Outdoor Unit-Air-Source) | N/A
217027378 | Central Heat Pump | YORK | HH836E2S11 | ASPEN |  | D(A,C,E)42C3K+TDR | TMLV100C16MP12 | 30800 |  |  | 19 | 9 | 31200 |  |  | 29800 | 96% | 2.6 | Both | 642.5 | 2.57 | HRCU-A-CB (Split System: Heat Pump with Remote Outdoor Unit-Air-Source) | N/A
217027375 | Central Heat Pump | YORK | HH836E2S11 | ASPEN |  | D(A,C,E)36D3K+TDR | TMLV100C16MP12 | 30800 |  |  | 19 | 9 | 31200 |  |  | 29800 | 96% | 2.6 | Both | 642.5 | 2.57 | HRCU-A-CB (Split System: Heat Pump with Remote Outdoor Unit-Air-Source) | N/A
217027474 | Central Heat Pump | YORK | HH836E2S11 | ASPEN |  | D(A,C,E)42C3K+TDR | TPLC080C16MP13 | 30800 |  |  | 19 | 9 | 31200 |  |  | 29800 | 96% | 2.6 | Both | 642.5 | 2.57 | HRCU-A-CB (Split System: Heat Pump with Remote Outdoor Unit-Air-Source) | N/A
217027486 | Central Heat Pump | YORK | HH836E2S11 | ASPEN |  | D(A,C,E)42C3K+TDR | TPLC100C16MP13 | 30800 |  |  | 19 | 9 | 31200 |  |  | 29800 | 96% | 2.6 | Both | 642.5 | 2.57 | HRCU-A-CB (Split System: Heat Pump with Remote Outdoor Unit-Air-Source) | N/A
217027488 | Central Heat Pump | YORK | HH836E2S11 | ASPEN |  | D(A,C,E)43B3K+TDR | TPLC100C16MP13 | 30800 |  |  | 19 | 9 | 31200 |  |  | 29800 | 96% | 2.6 | Both | 642.5 | 2.57 | HRCU-A-CB (Split System: Heat Pump with Remote Outdoor Unit-Air-Source) | N/A
217026952 | Central Heat Pump | YORK | HH836E2S11 | ASPEN |  | D(A,C,E)43B3K+TDR | TM8V080C16MP12 | 30800 |  |  | 19 | 9 | 31200 |  |  | 29800 | 96% | 2.6 | Both | 642.5 | 2.57 | HRCU-A-CB (Split System: Heat Pump with Remote Outdoor Unit-Air-Source) | N/A
217026962 | Central Heat Pump | YORK | HH836E2S11 | ASPEN |  | D(A,C,E)42C3K+TDR | TM8V100C16MP12 | 30800 |  |  | 19 | 9 | 31200 |  |  | 29800 | 96% | 2.6 | Both | 642.5 | 2.57 | HRCU-A-CB (Split System: Heat Pump with Remote Outdoor Unit-Air-Source) | N/A
217026959 | Central Heat Pump | YORK | HH836E2S11 | ASPEN |  | D(A,C,E)36D3K+TDR | TM8V100C16MP12 | 30800 |  |  | 19 | 9 | 31200 |  |  | 29800 | 96% | 2.6 | Both | 642.5 | 2.57 | HRCU-A-CB (Split System: Heat Pump with Remote Outdoor Unit-Air-Source) | N/A
217027472 | Central Heat Pump | YORK | HH836E2S11 | ASPEN |  | D(A,C,E)37C3K+TDR | TPLC080C16MP13 | 30800 |  |  | 19 | 9 | 31200 |  |  | 29800 | 96% | 2.6 | Both | 642.5 | 2.57 | HRCU-A-CB (Split System: Heat Pump with Remote Outdoor Unit-Air-Source) | N/A
217026950 | Central Heat Pump | YORK | HH836E2S11 | ASPEN |  | D(A,C,E)42C3K+TDR | TM8V080C16MP12 | 30800 |  |  | 19 | 9 | 31200 |  |  | 29800 | 96% | 2.6 | Both | 642.5 | 2.57 | HRCU-A-CB (Split System: Heat Pump with Remote Outdoor Unit-Air-Source) | N/A
217026964 | Central Heat Pump | YORK | HH836E2S11 | ASPEN |  | D(A,C,E)43B3K+TDR | TM8V100C16MP12 | 30800 |  |  | 19 | 9 | 31200 |  |  | 29800 | 96% | 2.6 | Both | 642.5 | 2.57 | HRCU-A-CB (Split System: Heat Pump with Remote Outdoor Unit-Air-Source) | N/A
217027484 | Central Heat Pump | YORK | HH836E2S11 | ASPEN |  | D(A,C,E)37C3K+TDR | TPLC100C16MP13 | 30800 |  |  | 19 | 9 | 31200 |  |  | 29800 | 96% | 2.6 | Both | 642.5 | 2.57 | HRCU-A-CB (Split System: Heat Pump with Remote Outdoor Unit-Air-Source) | N/A
217027476 | Central Heat Pump | YORK | HH836E2S11 | ASPEN |  | D(A,C,E)43B3K+TDR | TPLC080C16MP13 | 30800 |  |  | 19 | 9 | 31200 |  |  | 29800 | 96% | 2.6 | Both | 642.5 | 2.57 | HRCU-A-CB (Split System: Heat Pump with Remote Outdoor Unit-Air-Source) | N/A
217027376 | Central Heat Pump | YORK | HH836E2S11 | ASPEN |  | D(A,C,E)37C3K+TDR | TMLV100C16MP12 | 30800 |  |  | 19 | 9 | 31200 |  |  | 29800 | 96% | 2.6 | Both | 642.5 | 2.57 | HRCU-A-CB (Split System: Heat Pump with Remote Outdoor Unit-Air-Source) | N/A
217027483 | Central Heat Pump | YORK | HH836E2S11 | ASPEN |  | D(A,C,E)36D3K+TDR | TPLC100C16MP13 | 30800 |  |  | 19 | 9 | 31200 |  |  | 29800 | 96% | 2.6 | Both | 642.5 | 2.57 | HRCU-A-CB (Split System: Heat Pump with Remote Outdoor Unit-Air-Source) | N/A
217027280 | Central Heat Pump | YORK | HH836E2S11 | ASPEN |  | D(A,C,E)37C3K+TDR | TMLE080C16MP11 | 31000 |  |  | 19 | 9 | 31200 |  |  | 30000 | 96% | 2.6 | Both | 645 | 2.58 | HRCU-A-CB (Split System: Heat Pump with Remote Outdoor Unit-Air-Source) | N/A
217026840 | Central Heat Pump | YORK | HH836E2S11 | ASPEN |  | D(A,C,E)37C3K+TDR | TM8E080C16MP11 | 31000 |  |  | 19 | 9 | 31200 |  |  | 30000 | 96% | 2.6 | Both | 645 | 2.58 | HRCU-A-CB (Split System: Heat Pump with Remote Outdoor Unit-Air-Source) | N/A
217026842 | Central Heat Pump | YORK | HH836E2S11 | ASPEN |  | D(A,C,E)42C3K+TDR | TM8E080C16MP11 | 31000 |  |  | 19 | 9 | 31200 |  |  | 30000 | 96% | 2.6 | Both | 645 | 2.58 | HRCU-A-CB (Split System: Heat Pump with Remote Outdoor Unit-Air-Source) | N/A
217027282 | Central Heat Pump | YORK | HH836E2S11 | ASPEN |  | D(A,C,E)42C3K+TDR | TMLE080C16MP11 | 31000 |  |  | 19 | 9 | 31200 |  |  | 30000 | 96% | 2.6 | Both | 645 | 2.58 | HRCU-A-CB (Split System: Heat Pump with Remote Outdoor Unit-Air-Source) | N/A
217027284 | Central Heat Pump | YORK | HH836E2S11 | ASPEN |  | D(A,C,E)43B3K+TDR | TMLE080C16MP11 | 31000 |  |  | 19 | 9 | 31200 |  |  | 30000 | 96% | 2.6 | Both | 645 | 2.58 | HRCU-A-CB (Split System: Heat Pump with Remote Outdoor Unit-Air-Source) | N/A
217027104 | Central Heat Pump | YORK | HH836E2S11 | ASPEN |  | D(A,C,E)43B3K+TDR | TM9E100C16MP12 | 31200 |  |  | 19 | 9 | 31400 |  |  | 30000 | 96% | 2.6 | Both | 650 | 2.6 | HRCU-A-CB (Split System: Heat Pump with Remote Outdoor Unit-Air-Source) | N/A
217027080 | Central Heat Pump | YORK | HH836E2S11 | ASPEN |  | D(A,C,E)43B3K+TDR | TM9E080C16MP12 | 31200 |  |  | 19 | 9 | 31400 |  |  | 30000 | 96% | 2.6 | Both | 650 | 2.6 | HRCU-A-CB (Split System: Heat Pump with Remote Outdoor Unit-Air-Source) | N/A
217027076 | Central Heat Pump | YORK | HH836E2S11 | ASPEN |  | D(A,C,E)37C3K+TDR | TM9E080C16MP12 | 31200 |  |  | 19 | 9 | 31400 |  |  | 30000 | 96% | 2.6 | Both | 650 | 2.6 | HRCU-A-CB (Split System: Heat Pump with Remote Outdoor Unit-Air-Source) | N/A
217027610 | Central Heat Pump | YORK | HH836E2S11 | ASPEN |  | D(A,C,E)48B3K+TDR | Y81E100C16LMPS1 | 31600 |  |  | 19 | 9 | 31600 |  |  | 29600 | 94% | 2.6 | Both | 657.5 | 2.63 | HRCU-A-CB (Split System: Heat Pump with Remote Outdoor Unit-Air-Source) | N/A
217027622 | Central Heat Pump | YORK | HH836E2S11 | ASPEN |  | D(A,C,E)48B3K+TDR | Y81E100C16SMPS1 | 31600 |  |  | 19 | 9 | 31600 |  |  | 29600 | 94% | 2.6 | Both | 657.5 | 2.63 | HRCU-A-CB (Split System: Heat Pump with Remote Outdoor Unit-Air-Source) | N/A
217027790 | Central Heat Pump | YORK | HH836E2S11 | ASPEN |  | D(A,C,E)48B3K+TDR | Y91E080C16SMPS1 | 31600 |  |  | 19 | 9 | 32400 |  |  | 29600 | 91% | 2.6 | Both | 657.5 | 2.63 | HRCU-A-CB (Split System: Heat Pump with Remote Outdoor Unit-Air-Source) | N/A
217027694 | Central Heat Pump | YORK | HH836E2S11 | ASPEN |  | D(A,C,E)48B3K+TDR | Y81E120C20SMPS1 | 31800 |  |  | 19 | 9 | 32000 |  |  | 29800 | 93% | 2.6 | Both | 662.5 | 2.65 | HRCU-A-CB (Split System: Heat Pump with Remote Outdoor Unit-Air-Source) | N/A
217027682 | Central Heat Pump | YORK | HH836E2S11 | ASPEN |  | D(A,C,E)48B3K+TDR | Y81E120C20LMPS1 | 31800 |  |  | 19 | 9 | 32000 |  |  | 29800 | 93% | 2.6 | Both | 662.5 | 2.65 | HRCU-A-CB (Split System: Heat Pump with Remote Outdoor Unit-Air-Source) | N/A
217027646 | Central Heat Pump | YORK | HH836E2S11 | ASPEN |  | D(A,C,E)48B3K+TDR | Y81E100C20SMPS1 | 32000 |  |  | 19 | 9 | 32000 |  |  | 29000 | 91% | 2.6 | Both | 667.5 | 2.67 | HRCU-A-CB (Split System: Heat Pump with Remote Outdoor Unit-Air-Source) | N/A
217027038 | Central Heat Pump | YORK | HH836E2S11 | ASPEN |  | D(A,C,E)48B3K+TDR | TM8Y120C20MP11 | 32000 |  |  | 19 | 9 | 32400 |  |  | 29600 | 91% | 2.6 | Both | 667.5 | 2.67 | HRCU-A-CB (Split System: Heat Pump with Remote Outdoor Unit-Air-Source) | N/A
217027026 | Central Heat Pump | YORK | HH836E2S11 | ASPEN |  | D(A,C,E)48B3K+TDR | TM8Y100C20MP11 | 32000 |  |  | 19 | 9 | 32400 |  |  | 29600 | 91% | 2.6 | Both | 667.5 | 2.67 | HRCU-A-CB (Split System: Heat Pump with Remote Outdoor Unit-Air-Source) | N/A
217026762 | Central Heat Pump | YORK | HH836E2S11 | ASPEN |  | D(A,C,E)48B3K+TDR | TL8E100C20UH11 | 31600 |  |  | 19 | 9 | 31800 |  |  | 29600 | 93% | 2.61 | Both | 657.5 | 2.63 | HRCU-A-CB (Split System: Heat Pump with Remote Outdoor Unit-Air-Source) | N/A
217027178 | Central Heat Pump | YORK | HH836E2S11 | ASPEN |  | D(A,C,E)48B3K+TDR | TM9V100C20MP12 | 31800 |  |  | 19 | 9 | 32400 |  |  | 29600 | 91% | 2.61 | Both | 662.5 | 2.65 | HRCU-A-CB (Split System: Heat Pump with Remote Outdoor Unit-Air-Source) | N/A
217027946 | Central Heat Pump | YORK | HH836E2S11 | ASPEN |  | D(A,C,E)48B3K+TDR | YP9C100C20MP13 | 31800 |  |  | 19 | 9 | 32400 |  |  | 29600 | 91% | 2.61 | Both | 662.5 | 2.65 | HRCU-A-CB (Split System: Heat Pump with Remote Outdoor Unit-Air-Source) | N/A
217027428 | Central Heat Pump | YORK | HH836E2S11 | ASPEN |  | D(A,C,E)43B3K+TDR | TP9C100C16MP13 | 31000 |  |  | 19 | 9 | 31200 |  |  | 29800 | 96% | 2.62 | Both | 645 | 2.58 | HRCU-A-CB (Split System: Heat Pump with Remote Outdoor Unit-Air-Source) | N/A
217027160 | Central Heat Pump | YORK | HH836E2S11 | ASPEN |  | D(A,C,E)37C3K+TDR | TM9V100C16MP12 | 31000 |  |  | 19 | 9 | 31200 |  |  | 29800 | 96% | 2.62 | Both | 645 | 2.58 | HRCU-A-CB (Split System: Heat Pump with Remote Outdoor Unit-Air-Source) | N/A
217027424 | Central Heat Pump | YORK | HH836E2S11 | ASPEN |  | D(A,C,E)37C3K+TDR | TP9C100C16MP13 | 31000 |  |  | 19 | 9 | 31200 |  |  | 29800 | 96% | 2.62 | Both | 645 | 2.58 | HRCU-A-CB (Split System: Heat Pump with Remote Outdoor Unit-Air-Source) | N/A
217027928 | Central Heat Pump | YORK | HH836E2S11 | ASPEN |  | D(A,C,E)37C3K+TDR | YP9C100C16MP13 | 31000 |  |  | 19 | 9 | 31200 |  |  | 29800 | 96% | 2.62 | Both | 645 | 2.58 | HRCU-A-CB (Split System: Heat Pump with Remote Outdoor Unit-Air-Source) | N/A
217027930 | Central Heat Pump | YORK | HH836E2S11 | ASPEN |  | D(A,C,E)42C3K+TDR | YP9C100C16MP13 | 31000 |  |  | 19 | 9 | 31200 |  |  | 29800 | 96% | 2.62 | Both | 645 | 2.58 | HRCU-A-CB (Split System: Heat Pump with Remote Outdoor Unit-Air-Source) | N/A
217027426 | Central Heat Pump | YORK | HH836E2S11 | ASPEN |  | D(A,C,E)42C3K+TDR | TP9C100C16MP13 | 31000 |  |  | 19 | 9 | 31200 |  |  | 29800 | 96% | 2.62 | Both | 645 | 2.58 | HRCU-A-CB (Split System: Heat Pump with Remote Outdoor Unit-Air-Source) | N/A
217027927 | Central Heat Pump | YORK | HH836E2S11 | ASPEN |  | D(A,C,E)36D3K+TDR | YP9C100C16MP13 | 31000 |  |  | 19 | 9 | 31200 |  |  | 29800 | 96% | 2.62 | Both | 645 | 2.58 | HRCU-A-CB (Split System: Heat Pump with Remote Outdoor Unit-Air-Source) | N/A
217027164 | Central Heat Pump | YORK | HH836E2S11 | ASPEN |  | D(A,C,E)43B3K+TDR | TM9V100C16MP12 | 31000 |  |  | 19 | 9 | 31200 |  |  | 29800 | 96% | 2.62 | Both | 645 | 2.58 | HRCU-A-CB (Split System: Heat Pump with Remote Outdoor Unit-Air-Source) | N/A
217027423 | Central Heat Pump | YORK | HH836E2S11 | ASPEN |  | D(A,C,E)36D3K+TDR | TP9C100C16MP13 | 31000 |  |  | 19 | 9 | 31200 |  |  | 29800 | 96% | 2.62 | Both | 645 | 2.58 | HRCU-A-CB (Split System: Heat Pump with Remote Outdoor Unit-Air-Source) | N/A
217026880 | Central Heat Pump | YORK | HH836E2S11 | ASPEN |  | D(A,C,E)43B3K+TDR | TM8E100C16MP11 | 31200 |  |  | 19 | 9 | 31400 |  |  | 30000 | 96% | 2.62 | Both | 650 | 2.6 | HRCU-A-CB (Split System: Heat Pump with Remote Outdoor Unit-Air-Source) | N/A
217027316 | Central Heat Pump | YORK | HH836E2S11 | ASPEN |  | D(A,C,E)37C3K+TDR | TMLE100C16MP11 | 31200 |  |  | 19 | 9 | 31400 |  |  | 30000 | 96% | 2.62 | Both | 650 | 2.6 | HRCU-A-CB (Split System: Heat Pump with Remote Outdoor Unit-Air-Source) | N/A
217027320 | Central Heat Pump | YORK | HH836E2S11 | ASPEN |  | D(A,C,E)43B3K+TDR | TMLE100C16MP11 | 31200 |  |  | 19 | 9 | 31400 |  |  | 30000 | 96% | 2.62 | Both | 650 | 2.6 | HRCU-A-CB (Split System: Heat Pump with Remote Outdoor Unit-Air-Source) | N/A
217026876 | Central Heat Pump | YORK | HH836E2S11 | ASPEN |  | D(A,C,E)37C3K+TDR | TM8E100C16MP11 | 31200 |  |  | 19 | 9 | 31400 |  |  | 30000 | 96% | 2.62 | Both | 650 | 2.6 | HRCU-A-CB (Split System: Heat Pump with Remote Outdoor Unit-Air-Source) | N/A
217026904 | Central Heat Pump | YORK | HH836E2S11 | ASPEN |  | D(A,C,E)43B3K+TDR | TM8E120C16MP11 | 31400 |  |  | 19 | 9 | 31400 |  |  | 30000 | 96% | 2.62 | Both | 655 | 2.62 | HRCU-A-CB (Split System: Heat Pump with Remote Outdoor Unit-Air-Source) | N/A
217027340 | Central Heat Pump | YORK | HH836E2S11 | ASPEN |  | D(A,C,E)37C3K+TDR | TMLE120C16MP11 | 31400 |  |  | 19 | 9 | 31400 |  |  | 30000 | 96% | 2.62 | Both | 655 | 2.62 | HRCU-A-CB (Split System: Heat Pump with Remote Outdoor Unit-Air-Source) | N/A
217026900 | Central Heat Pump | YORK | HH836E2S11 | ASPEN |  | D(A,C,E)37C3K+TDR | TM8E120C16MP11 | 31400 |  |  | 19 | 9 | 31400 |  |  | 30000 | 96% | 2.62 | Both | 655 | 2.62 | HRCU-A-CB (Split System: Heat Pump with Remote Outdoor Unit-Air-Source) | N/A
217027538 | Central Heat Pump | YORK | HH836E2S11 | ASPEN |  | D(A,C,E)48B3K+TDR | Y81E080C16LMPS1 | 32000 |  |  | 19 | 9 | 32200 |  |  | 29400 | 91% | 2.63 | Both | 667.5 | 2.67 | HRCU-A-CB (Split System: Heat Pump with Remote Outdoor Unit-Air-Source) | N/A
217027550 | Central Heat Pump | YORK | HH836E2S11 | ASPEN |  | D(A,C,E)48B3K+TDR | Y81E080C16SMPS1 | 32000 |  |  | 19 | 9 | 32200 |  |  | 29400 | 91% | 2.63 | Both | 667.5 | 2.67 | HRCU-A-CB (Split System: Heat Pump with Remote Outdoor Unit-Air-Source) | N/A
217027874 | Central Heat Pump | YORK | HH836E2S11 | ASPEN |  | D(A,C,E)48B3K+TDR | Y92E100C16SMPS1 | 31000 |  |  | 19 | 9 | 31400 |  |  | 32600 | 104% | 2.79 | Both | 645 | 2.58 | HRCU-A-CB (Split System: Heat Pump with Remote Outdoor Unit-Air-Source) | N/A
216055422 | Central Heat Pump | CHAMPION HEATING AND COOLING | HH824E2S11 | ASPEN |  | C(A,C,D,E)24D2K+TDR | TL8E060A12UH11 | 19500 |  |  | 17 | 9 | 23000 |  |  | 17900 | 78% | 2 | Both | 407.5 | 1.63 | HRCU-A-CB (Split System: Heat Pump with Remote Outdoor Unit-Air-Source) | N/A
216055440 | Central Heat Pump | CHAMPION HEATING AND COOLING | HH824E2S11 | ASPEN |  | C(A,C,D,E)24D2K+TDR | TM8E060A12MP11 | 19500 |  |  | 17 | 9 | 23000 |  |  | 17900 | 78% | 2 | Both | 407.5 | 1.63 | HRCU-A-CB (Split System: Heat Pump with Remote Outdoor Unit-Air-Source) | N/A
216054525 | Central Heat Pump | COLEMAN | HH824E2S11 | ASPEN |  | C(A,C,D,E)24D2K+TDR | TL8E060A12UH11 | 19500 |  |  | 17 | 9 | 23000 |  |  | 17900 | 78% | 2 | Both | 407.5 | 1.63 | HRCU-A-CB (Split System: Heat Pump with Remote Outdoor Unit-Air-Source) | N/A
216054609 | Central Heat Pump | COLEMAN | HH824E2S11 | ASPEN |  | C(A,C,D,E)24D2K+TDR | TMLE060A12MP11 | 19500 |  |  | 17 | 9 | 23000 |  |  | 17900 | 78% | 2 | Both | 407.5 | 1.63 | HRCU-A-CB (Split System: Heat Pump with Remote Outdoor Unit-Air-Source) | N/A
216054537 | Central Heat Pump | COLEMAN | HH824E2S11 | ASPEN |  | C(A,C,D,E)24D2K+TDR | TM8E060A12MP11 | 19500 |  |  | 17 | 9 | 23000 |  |  | 17900 | 78% | 2 | Both | 407.5 | 1.63 | HRCU-A-CB (Split System: Heat Pump with Remote Outdoor Unit-Air-Source) | N/A
216054769 | Central Heat Pump | LUXAIRE | HH824E2S11 | ASPEN |  | C(A,C,D,E)24D2K+TDR | TL8E060A12UH11 | 19500 |  |  | 17 | 9 | 23000 |  |  | 17900 | 78% | 2 | Both | 407.5 | 1.63 | HRCU-A-CB (Split System: Heat Pump with Remote Outdoor Unit-Air-Source) | N/A
216054895 | Central Heat Pump | LUXAIRE | HH824E2S11 | ASPEN |  | C(A,C,D,E)24D2K+TDR | TMLE060A12MP11 | 19500 |  |  | 17 | 9 | 23000 |  |  | 17900 | 78% | 2 | Both | 407.5 | 1.63 | HRCU-A-CB (Split System: Heat Pump with Remote Outdoor Unit-Air-Source) | N/A
216056159 | Central Heat Pump | YORK | HH824E2S11 | ASPEN |  | C(A,C,D,E)24D2K+TDR | TL8E060A12UH11 | 19500 |  |  | 17 | 9 | 23000 |  |  | 17900 | 78% | 2 | Both | 407.5 | 1.63 | HRCU-A-CB (Split System: Heat Pump with Remote Outdoor Unit-Air-Source) | N/A
216056168 | Central Heat Pump | YORK | HH824E2S11 | ASPEN |  | C(A,C,D,E)24D2K+TDR | TM8E060A12MP11 | 19500 |  |  | 17 | 9 | 23000 |  |  | 17900 | 78% | 2 | Both | 407.5 | 1.63 | HRCU-A-CB (Split System: Heat Pump with Remote Outdoor Unit-Air-Source) | N/A
217022514 | Central Heat Pump | BOSCH | BOVA-60MTB-M19E | ASPEN |  | L(E,G)M48EJ |  | 46500 |  |  | 18 | 9 | 46500 |  |  | 48000 | 103% | 2.1 | Both | 970 | 3.88 | HRCU-A-CB (Split System: Heat Pump with Remote Outdoor Unit-Air-Source) | N/A
217026801 | Central Heat Pump | YORK | HH836E2S11 | ASPEN |  | D(A,C,E)49B3K+TDR | TL9E100C20UH11 | 32000 |  |  | 18 | 9 | 32000 |  |  | 29800 | 93% | 2.6 | Both | 667.5 | 2.67 | HRCU-A-CB (Split System: Heat Pump with Remote Outdoor Unit-Air-Source) | N/A
217026792 | Central Heat Pump | YORK | HH836E2S11 | ASPEN |  | D(A,C,E)37C3K+TDR | TL9E100C20UH11 | 31800 |  |  | 18 | 9 | 32000 |  |  | 29600 | 93% | 2.63 | Both | 662.5 | 2.65 | HRCU-A-CB (Split System: Heat Pump with Remote Outdoor Unit-Air-Source) | N/A
217026794 | Central Heat Pump | YORK | HH836E2S11 | ASPEN |  | D(A,C,E)42C3K+TDR | TL9E100C20UH11 | 31800 |  |  | 18 | 9 | 32000 |  |  | 29600 | 93% | 2.63 | Both | 662.5 | 2.65 | HRCU-A-CB (Split System: Heat Pump with Remote Outdoor Unit-Air-Source) | N/A
217026791 | Central Heat Pump | YORK | HH836E2S11 | ASPEN |  | D(A,C,E)36D3K+TDR | TL9E100C20UH11 | 31800 |  |  | 18 | 9 | 32000 |  |  | 29600 | 93% | 2.63 | Both | 662.5 | 2.65 | HRCU-A-CB (Split System: Heat Pump with Remote Outdoor Unit-Air-Source) | N/A
217026796 | Central Heat Pump | YORK | HH836E2S11 | ASPEN |  | D(A,C,E)43B3K+TDR | TL9E100C20UH11 | 31800 |  |  | 18 | 9 | 32000 |  |  | 29600 | 93% | 2.63 | Both | 662.5 | 2.65 | HRCU-A-CB (Split System: Heat Pump with Remote Outdoor Unit-Air-Source) | N/A
217026799 | Central Heat Pump | YORK | HH836E2S11 | ASPEN |  | D(A,C,E)48C3K+TDR | TL9E100C20UH11 | 32000 |  |  | 18 | 9 | 32000 |  |  | 29600 | 93% | 2.64 | Both | 667.5 | 2.67 | HRCU-A-CB (Split System: Heat Pump with Remote Outdoor Unit-Air-Source) | N/A
217026795 | Central Heat Pump | YORK | HH836E2S11 | ASPEN |  | D(A,C,E)42D3K+TDR | TL9E100C20UH11 | 32000 |  |  | 18 | 9 | 32000 |  |  | 29600 | 93% | 2.64 | Both | 667.5 | 2.67 | HRCU-A-CB (Split System: Heat Pump with Remote Outdoor Unit-Air-Source) | N/A
217026797 | Central Heat Pump | YORK | HH836E2S11 | ASPEN |  | D(A,C,E)43C3K+TDR | TL9E100C20UH11 | 32000 |  |  | 18 | 9 | 32000 |  |  | 29600 | 93% | 2.64 | Both | 667.5 | 2.67 | HRCU-A-CB (Split System: Heat Pump with Remote Outdoor Unit-Air-Source) | N/A
217026793 | Central Heat Pump | YORK | HH836E2S11 | ASPEN |  | D(A,C,E)37D3K+TDR | TL9E100C20UH11 | 32000 |  |  | 18 | 9 | 32000 |  |  | 29600 | 93% | 2.64 | Both | 667.5 | 2.67 | HRCU-A-CB (Split System: Heat Pump with Remote Outdoor Unit-Air-Source) | N/A
217027807 | Central Heat Pump | YORK | HH836E2S11 | ASPEN |  | D(A,C,E)36D3K+TDR | Y91E100C16SMPS1 | 32600 |  |  | 18 | 9 | 32600 |  |  | 30200 | 93% | 2.65 | Both | 680 | 2.72 | HRCU-A-CB (Split System: Heat Pump with Remote Outdoor Unit-Air-Source) | N/A
217027810 | Central Heat Pump | YORK | HH836E2S11 | ASPEN |  | D(A,C,E)42C3K+TDR | Y91E100C16SMPS1 | 32600 |  |  | 18 | 9 | 32600 |  |  | 30200 | 93% | 2.65 | Both | 680 | 2.72 | HRCU-A-CB (Split System: Heat Pump with Remote Outdoor Unit-Air-Source) | N/A
217027808 | Central Heat Pump | YORK | HH836E2S11 | ASPEN |  | D(A,C,E)37C3K+TDR | Y91E100C16SMPS1 | 32600 |  |  | 18 | 9 | 32600 |  |  | 30200 | 93% | 2.65 | Both | 680 | 2.72 | HRCU-A-CB (Split System: Heat Pump with Remote Outdoor Unit-Air-Source) | N/A
217027806 | Central Heat Pump | YORK | HH836E2S11 | ASPEN |  | D(A,C,E)36B4K+TDR | Y91E100C16SMPS1 | 33000 |  |  | 18 | 9 | 32600 |  |  | 30000 | 92% | 2.66 | Both | 687.5 | 2.75 | HRCU-A-CB (Split System: Heat Pump with Remote Outdoor Unit-Air-Source) | N/A
217027813 | Central Heat Pump | YORK | HH836E2S11 | ASPEN |  | D(A,C,E)43C3K+TDR | Y91E100C16SMPS1 | 33000 |  |  | 18 | 9 | 32600 |  |  | 30000 | 92% | 2.66 | Both | 687.5 | 2.75 | HRCU-A-CB (Split System: Heat Pump with Remote Outdoor Unit-Air-Source) | N/A
217027811 | Central Heat Pump | YORK | HH836E2S11 | ASPEN |  | D(A,C,E)42D3K+TDR | Y91E100C16SMPS1 | 33000 |  |  | 18 | 9 | 32600 |  |  | 30000 | 92% | 2.66 | Both | 687.5 | 2.75 | HRCU-A-CB (Split System: Heat Pump with Remote Outdoor Unit-Air-Source) | N/A
217027815 | Central Heat Pump | YORK | HH836E2S11 | ASPEN |  | D(A,C,E)48C3K+TDR | Y91E100C16SMPS1 | 33000 |  |  | 18 | 9 | 32600 |  |  | 30000 | 92% | 2.66 | Both | 687.5 | 2.75 | HRCU-A-CB (Split System: Heat Pump with Remote Outdoor Unit-Air-Source) | N/A
217027112 | Central Heat Pump | YORK | HH836E2S11 | ASPEN |  | D(A,C,E)37C3K+TDR | TM9E100C20MP12 | 32000 |  |  | 18 | 9 | 32400 |  |  | 30000 | 93% | 2.68 | Both | 667.5 | 2.67 | HRCU-A-CB (Split System: Heat Pump with Remote Outdoor Unit-Air-Source) | N/A
217027111 | Central Heat Pump | YORK | HH836E2S11 | ASPEN |  | D(A,C,E)36D3K+TDR | TM9E100C20MP12 | 32200 |  |  | 18 | 9 | 32400 |  |  | 30000 | 93% | 2.68 | Both | 670 | 2.68 | HRCU-A-CB (Split System: Heat Pump with Remote Outdoor Unit-Air-Source) | N/A
217027114 | Central Heat Pump | YORK | HH836E2S11 | ASPEN |  | D(A,C,E)42C3K+TDR | TM9E100C20MP12 | 32200 |  |  | 18 | 9 | 32400 |  |  | 30000 | 93% | 2.68 | Both | 670 | 2.68 | HRCU-A-CB (Split System: Heat Pump with Remote Outdoor Unit-Air-Source) | N/A
217027110 | Central Heat Pump | YORK | HH836E2S11 | ASPEN |  | D(A,C,E)36B4K+TDR | TM9E100C20MP12 | 32400 |  |  | 18 | 9 | 32400 |  |  | 29800 | 92% | 2.68 | Both | 675 | 2.7 | HRCU-A-CB (Split System: Heat Pump with Remote Outdoor Unit-Air-Source) | N/A
217027117 | Central Heat Pump | YORK | HH836E2S11 | ASPEN |  | D(A,C,E)43C3K+TDR | TM9E100C20MP12 | 32400 |  |  | 18 | 9 | 32400 |  |  | 29800 | 92% | 2.68 | Both | 675 | 2.7 | HRCU-A-CB (Split System: Heat Pump with Remote Outdoor Unit-Air-Source) | N/A
217027816 | Central Heat Pump | YORK | HH836E2S11 | ASPEN |  | D(A,C,E)48D3K+TDR | Y91E100C16SMPS1 | 33400 |  |  | 18 | 9 | 32600 |  |  | 30000 | 92% | 2.68 | Both | 695 | 2.78 | HRCU-A-CB (Split System: Heat Pump with Remote Outdoor Unit-Air-Source) | N/A
217027120 | Central Heat Pump | YORK | HH836E2S11 | ASPEN |  | D(A,C,E)48D3K+TDR | TM9E100C20MP12 | 32800 |  |  | 18 | 9 | 32400 |  |  | 29800 | 92% | 2.7 | Both | 682.5 | 2.73 | HRCU-A-CB (Split System: Heat Pump with Remote Outdoor Unit-Air-Source) | N/A
217027217 | Central Heat Pump | YORK | HH836E2S11 | ASPEN |  | D(A,C,E)49B3K+TDR | TM9Y080C16MP11 | 31000 |  |  | 19 | 9 | 31000 |  |  | 29400 | 95% | 2.51 | Both | 645 | 2.58 | HRCU-A-CB (Split System: Heat Pump with Remote Outdoor Unit-Air-Source) | N/A
217027421 | Central Heat Pump | YORK | HH836E2S11 | ASPEN |  | D(A,C,E)49B3K+TDR | TP9C080C16MP13 | 31000 |  |  | 19 | 9 | 31200 |  |  | 29400 | 94% | 2.53 | Both | 645 | 2.58 | HRCU-A-CB (Split System: Heat Pump with Remote Outdoor Unit-Air-Source) | N/A
217027157 | Central Heat Pump | YORK | HH836E2S11 | ASPEN |  | D(A,C,E)49B3K+TDR | TM9V080C16MP12 | 31000 |  |  | 19 | 9 | 31200 |  |  | 29400 | 94% | 2.53 | Both | 645 | 2.58 | HRCU-A-CB (Split System: Heat Pump with Remote Outdoor Unit-Air-Source) | N/A
217027925 | Central Heat Pump | YORK | HH836E2S11 | ASPEN |  | D(A,C,E)49B3K+TDR | YP9C080C16MP13 | 31000 |  |  | 19 | 9 | 31200 |  |  | 29400 | 94% | 2.53 | Both | 645 | 2.58 | HRCU-A-CB (Split System: Heat Pump with Remote Outdoor Unit-Air-Source) | N/A
217027229 | Central Heat Pump | YORK | HH836E2S11 | ASPEN |  | D(A,C,E)49B3K+TDR | TM9Y100C16MP11 | 31200 |  |  | 19 | 9 | 31400 |  |  | 29600 | 94% | 2.53 | Both | 650 | 2.6 | HRCU-A-CB (Split System: Heat Pump with Remote Outdoor Unit-Air-Source) | N/A
217027017 | Central Heat Pump | YORK | HH836E2S11 | ASPEN |  | D(A,C,E)49B3K+TDR | TM8Y100C16MP11 | 31400 |  |  | 19 | 9 | 31400 |  |  | 29000 | 92% | 2.53 | Both | 655 | 2.62 | HRCU-A-CB (Split System: Heat Pump with Remote Outdoor Unit-Air-Source) | N/A
217027385 | Central Heat Pump | YORK | HH836E2S11 | ASPEN |  | D(A,C,E)49B3K+TDR | TMLV100C16MP12 | 31200 |  |  | 19 | 9 | 31200 |  |  | 29400 | 94% | 2.55 | Both | 650 | 2.6 | HRCU-A-CB (Split System: Heat Pump with Remote Outdoor Unit-Air-Source) | N/A
217026969 | Central Heat Pump | YORK | HH836E2S11 | ASPEN |  | D(A,C,E)49B3K+TDR | TM8V100C16MP12 | 31200 |  |  | 19 | 9 | 31200 |  |  | 29400 | 94% | 2.55 | Both | 650 | 2.6 | HRCU-A-CB (Split System: Heat Pump with Remote Outdoor Unit-Air-Source) | N/A
217027493 | Central Heat Pump | YORK | HH836E2S11 | ASPEN |  | D(A,C,E)49B3K+TDR | TPLC100C16MP13 | 31200 |  |  | 19 | 9 | 31200 |  |  | 29400 | 94% | 2.55 | Both | 650 | 2.6 | HRCU-A-CB (Split System: Heat Pump with Remote Outdoor Unit-Air-Source) | N/A
217026957 | Central Heat Pump | YORK | HH836E2S11 | ASPEN |  | D(A,C,E)49B3K+TDR | TM8V080C16MP12 | 31200 |  |  | 19 | 9 | 31200 |  |  | 29400 | 94% | 2.55 | Both | 650 | 2.6 | HRCU-A-CB (Split System: Heat Pump with Remote Outdoor Unit-Air-Source) | N/A
217027481 | Central Heat Pump | YORK | HH836E2S11 | ASPEN |  | D(A,C,E)49B3K+TDR | TPLC080C16MP13 | 31200 |  |  | 19 | 9 | 31200 |  |  | 29400 | 94% | 2.55 | Both | 650 | 2.6 | HRCU-A-CB (Split System: Heat Pump with Remote Outdoor Unit-Air-Source) | N/A
217027085 | Central Heat Pump | YORK | HH836E2S11 | ASPEN |  | D(A,C,E)49B3K+TDR | TM9E080C16MP12 | 31400 |  |  | 19 | 9 | 31400 |  |  | 29600 | 94% | 2.55 | Both | 655 | 2.62 | HRCU-A-CB (Split System: Heat Pump with Remote Outdoor Unit-Air-Source) | N/A
217027109 | Central Heat Pump | YORK | HH836E2S11 | ASPEN |  | D(A,C,E)49B3K+TDR | TM9E100C16MP12 | 31400 |  |  | 19 | 9 | 31400 |  |  | 29600 | 94% | 2.55 | Both | 655 | 2.62 | HRCU-A-CB (Split System: Heat Pump with Remote Outdoor Unit-Air-Source) | N/A
217026849 | Central Heat Pump | YORK | HH836E2S11 | ASPEN |  | D(A,C,E)49B3K+TDR | TM8E080C16MP11 | 31200 |  |  | 19 | 9 | 31200 |  |  | 29800 | 96% | 2.56 | Both | 650 | 2.6 | HRCU-A-CB (Split System: Heat Pump with Remote Outdoor Unit-Air-Source) | N/A
217027289 | Central Heat Pump | YORK | HH836E2S11 | ASPEN |  | D(A,C,E)49B3K+TDR | TMLE080C16MP11 | 31200 |  |  | 19 | 9 | 31200 |  |  | 29800 | 96% | 2.56 | Both | 650 | 2.6 | HRCU-A-CB (Split System: Heat Pump with Remote Outdoor Unit-Air-Source) | N/A
217027349 | Central Heat Pump | YORK | HH836E2S11 | ASPEN |  | D(A,C,E)49B3K+TDR | TMLE120C16MP11 | 31600 |  |  | 19 | 9 | 31400 |  |  | 29600 | 94% | 2.56 | Both | 657.5 | 2.63 | HRCU-A-CB (Split System: Heat Pump with Remote Outdoor Unit-Air-Source) | N/A
217026909 | Central Heat Pump | YORK | HH836E2S11 | ASPEN |  | D(A,C,E)49B3K+TDR | TM8E120C16MP11 | 31600 |  |  | 19 | 9 | 31400 |  |  | 29600 | 94% | 2.56 | Both | 657.5 | 2.63 | HRCU-A-CB (Split System: Heat Pump with Remote Outdoor Unit-Air-Source) | N/A
217027757 | Central Heat Pump | YORK | HH836E2S11 | ASPEN |  | D(A,C,E)49B3K+TDR | Y82E120C20LMPS1 | 30800 |  |  | 19 | 9 | 30200 |  |  | 29200 | 97% | 2.57 | Both | 642.5 | 2.57 | HRCU-A-CB (Split System: Heat Pump with Remote Outdoor Unit-Air-Source) | N/A
217027169 | Central Heat Pump | YORK | HH836E2S11 | ASPEN |  | D(A,C,E)49B3K+TDR | TM9V100C16MP12 | 31200 |  |  | 19 | 9 | 31200 |  |  | 29400 | 94% | 2.57 | Both | 650 | 2.6 | HRCU-A-CB (Split System: Heat Pump with Remote Outdoor Unit-Air-Source) | N/A
217027433 | Central Heat Pump | YORK | HH836E2S11 | ASPEN |  | D(A,C,E)49B3K+TDR | TP9C100C16MP13 | 31200 |  |  | 19 | 9 | 31200 |  |  | 29400 | 94% | 2.57 | Both | 650 | 2.6 | HRCU-A-CB (Split System: Heat Pump with Remote Outdoor Unit-Air-Source) | N/A
217027937 | Central Heat Pump | YORK | HH836E2S11 | ASPEN |  | D(A,C,E)49B3K+TDR | YP9C100C16MP13 | 31200 |  |  | 19 | 9 | 31200 |  |  | 29400 | 94% | 2.57 | Both | 650 | 2.6 | HRCU-A-CB (Split System: Heat Pump with Remote Outdoor Unit-Air-Source) | N/A
217026885 | Central Heat Pump | YORK | HH836E2S11 | ASPEN |  | D(A,C,E)49B3K+TDR | TM8E100C16MP11 | 31400 |  |  | 19 | 9 | 31400 |  |  | 29600 | 94% | 2.57 | Both | 655 | 2.62 | HRCU-A-CB (Split System: Heat Pump with Remote Outdoor Unit-Air-Source) | N/A
217027325 | Central Heat Pump | YORK | HH836E2S11 | ASPEN |  | D(A,C,E)49B3K+TDR | TMLE100C16MP11 | 31400 |  |  | 19 | 9 | 31400 |  |  | 29600 | 94% | 2.57 | Both | 655 | 2.62 | HRCU-A-CB (Split System: Heat Pump with Remote Outdoor Unit-Air-Source) | N/A
217027745 | Central Heat Pump | YORK | HH836E2S11 | ASPEN |  | D(A,C,E)49B3K+TDR | Y82E100C20LMPS1 | 31200 |  |  | 19 | 9 | 30600 |  |  | 29400 | 96% | 2.58 | Both | 650 | 2.6 | HRCU-A-CB (Split System: Heat Pump with Remote Outdoor Unit-Air-Source) | N/A
217027221 | Central Heat Pump | YORK | HH836E2S11 | ASPEN |  | D(A,C,E)37D3K+TDR | TM9Y100C16MP11 | 31400 |  |  | 19 | 9 | 31400 |  |  | 29800 | 95% | 2.58 | Both | 655 | 2.62 | HRCU-A-CB (Split System: Heat Pump with Remote Outdoor Unit-Air-Source) | N/A
217027225 | Central Heat Pump | YORK | HH836E2S11 | ASPEN |  | D(A,C,E)43C3K+TDR | TM9Y100C16MP11 | 31400 |  |  | 19 | 9 | 31400 |  |  | 29800 | 95% | 2.58 | Both | 655 | 2.62 | HRCU-A-CB (Split System: Heat Pump with Remote Outdoor Unit-Air-Source) | N/A
217027227 | Central Heat Pump | YORK | HH836E2S11 | ASPEN |  | D(A,C,E)48C3K+TDR | TM9Y100C16MP11 | 31400 |  |  | 19 | 9 | 31400 |  |  | 29800 | 95% | 2.58 | Both | 655 | 2.62 | HRCU-A-CB (Split System: Heat Pump with Remote Outdoor Unit-Air-Source) | N/A
217027223 | Central Heat Pump | YORK | HH836E2S11 | ASPEN |  | D(A,C,E)42D3K+TDR | TM9Y100C16MP11 | 31400 |  |  | 19 | 9 | 31400 |  |  | 29800 | 95% | 2.58 | Both | 655 | 2.62 | HRCU-A-CB (Split System: Heat Pump with Remote Outdoor Unit-Air-Source) | N/A
217026753 | Central Heat Pump | YORK | HH836E2S11 | ASPEN |  | D(A,C,E)49B3K+TDR | TL8E080C16UH11 | 31800 |  |  | 19 | 9 | 32000 |  |  | 29800 | 93% | 2.58 | Both | 662.5 | 2.65 | HRCU-A-CB (Split System: Heat Pump with Remote Outdoor Unit-Air-Source) | N/A
217027721 | Central Heat Pump | YORK | HH836E2S11 | ASPEN |  | D(A,C,E)49B3K+TDR | Y82E080C16LMPS1 | 31000 |  |  | 19 | 9 | 30200 |  |  | 29200 | 97% | 2.59 | Both | 645 | 2.58 | HRCU-A-CB (Split System: Heat Pump with Remote Outdoor Unit-Air-Source) | N/A
217027211 | Central Heat Pump | YORK | HH836E2S11 | ASPEN |  | D(A,C,E)42D3K+TDR | TM9Y080C16MP11 | 31000 |  |  | 19 | 9 | 31000 |  |  | 29800 | 96% | 2.59 | Both | 645 | 2.58 | HRCU-A-CB (Split System: Heat Pump with Remote Outdoor Unit-Air-Source) | N/A
217027213 | Central Heat Pump | YORK | HH836E2S11 | ASPEN |  | D(A,C,E)43C3K+TDR | TM9Y080C16MP11 | 31000 |  |  | 19 | 9 | 31000 |  |  | 29800 | 96% | 2.59 | Both | 645 | 2.58 | HRCU-A-CB (Split System: Heat Pump with Remote Outdoor Unit-Air-Source) | N/A
217027215 | Central Heat Pump | YORK | HH836E2S11 | ASPEN |  | D(A,C,E)48C3K+TDR | TM9Y080C16MP11 | 31000 |  |  | 19 | 9 | 31000 |  |  | 29800 | 96% | 2.59 | Both | 645 | 2.58 | HRCU-A-CB (Split System: Heat Pump with Remote Outdoor Unit-Air-Source) | N/A
217027417 | Central Heat Pump | YORK | HH836E2S11 | ASPEN |  | D(A,C,E)43C3K+TDR | TP9C080C16MP13 | 31000 |  |  | 19 | 9 | 31200 |  |  | 29600 | 95% | 2.59 | Both | 645 | 2.58 | HRCU-A-CB (Split System: Heat Pump with Remote Outdoor Unit-Air-Source) | N/A
217027917 | Central Heat Pump | YORK | HH836E2S11 | ASPEN |  | D(A,C,E)37D3K+TDR | YP9C080C16MP13 | 31000 |  |  | 19 | 9 | 31200 |  |  | 29600 | 95% | 2.59 | Both | 645 | 2.58 | HRCU-A-CB (Split System: Heat Pump with Remote Outdoor Unit-Air-Source) | N/A
217027419 | Central Heat Pump | YORK | HH836E2S11 | ASPEN |  | D(A,C,E)48C3K+TDR | TP9C080C16MP13 | 31000 |  |  | 19 | 9 | 31200 |  |  | 29600 | 95% | 2.59 | Both | 645 | 2.58 | HRCU-A-CB (Split System: Heat Pump with Remote Outdoor Unit-Air-Source) | N/A
217027921 | Central Heat Pump | YORK | HH836E2S11 | ASPEN |  | D(A,C,E)43C3K+TDR | YP9C080C16MP13 | 31000 |  |  | 19 | 9 | 31200 |  |  | 29600 | 95% | 2.59 | Both | 645 | 2.58 | HRCU-A-CB (Split System: Heat Pump with Remote Outdoor Unit-Air-Source) | N/A
217027149 | Central Heat Pump | YORK | HH836E2S11 | ASPEN |  | D(A,C,E)37D3K+TDR | TM9V080C16MP12 | 31000 |  |  | 19 | 9 | 31200 |  |  | 29600 | 95% | 2.59 | Both | 645 | 2.58 | HRCU-A-CB (Split System: Heat Pump with Remote Outdoor Unit-Air-Source) | N/A
217027415 | Central Heat Pump | YORK | HH836E2S11 | ASPEN |  | D(A,C,E)42D3K+TDR | TP9C080C16MP13 | 31000 |  |  | 19 | 9 | 31200 |  |  | 29600 | 95% | 2.59 | Both | 645 | 2.58 | HRCU-A-CB (Split System: Heat Pump with Remote Outdoor Unit-Air-Source) | N/A
217027919 | Central Heat Pump | YORK | HH836E2S11 | ASPEN |  | D(A,C,E)42D3K+TDR | YP9C080C16MP13 | 31000 |  |  | 19 | 9 | 31200 |  |  | 29600 | 95% | 2.59 | Both | 645 | 2.58 | HRCU-A-CB (Split System: Heat Pump with Remote Outdoor Unit-Air-Source) | N/A
217027155 | Central Heat Pump | YORK | HH836E2S11 | ASPEN |  | D(A,C,E)48C3K+TDR | TM9V080C16MP12 | 31000 |  |  | 19 | 9 | 31200 |  |  | 29600 | 95% | 2.59 | Both | 645 | 2.58 | HRCU-A-CB (Split System: Heat Pump with Remote Outdoor Unit-Air-Source) | N/A
217027218 | Central Heat Pump | YORK | HH836E2S11 | ASPEN |  | D(A,C,E)36B4K+TDR | TM9Y100C16MP11 | 31200 |  |  | 19 | 9 | 31400 |  |  | 29800 | 95% | 2.59 | Both | 650 | 2.6 | HRCU-A-CB (Split System: Heat Pump with Remote Outdoor Unit-Air-Source) | N/A
217026999 | Central Heat Pump | YORK | HH836E2S11 | ASPEN |  | D(A,C,E)42D3K+TDR | TM8Y080C16MP11 | 31400 |  |  | 19 | 9 | 31400 |  |  | 29200 | 93% | 2.59 | Both | 655 | 2.62 | HRCU-A-CB (Split System: Heat Pump with Remote Outdoor Unit-Air-Source) | N/A
217027001 | Central Heat Pump | YORK | HH836E2S11 | ASPEN |  | D(A,C,E)43C3K+TDR | TM8Y080C16MP11 | 31400 |  |  | 19 | 9 | 31400 |  |  | 29200 | 93% | 2.59 | Both | 655 | 2.62 | HRCU-A-CB (Split System: Heat Pump with Remote Outdoor Unit-Air-Source) | N/A
217027011 | Central Heat Pump | YORK | HH836E2S11 | ASPEN |  | D(A,C,E)42D3K+TDR | TM8Y100C16MP11 | 31400 |  |  | 19 | 9 | 31400 |  |  | 29200 | 93% | 2.59 | Both | 655 | 2.62 | HRCU-A-CB (Split System: Heat Pump with Remote Outdoor Unit-Air-Source) | N/A
217026997 | Central Heat Pump | YORK | HH836E2S11 | ASPEN |  | D(A,C,E)37D3K+TDR | TM8Y080C16MP11 | 31400 |  |  | 19 | 9 | 31400 |  |  | 29200 | 93% | 2.59 | Both | 655 | 2.62 | HRCU-A-CB (Split System: Heat Pump with Remote Outdoor Unit-Air-Source) | N/A
217027003 | Central Heat Pump | YORK | HH836E2S11 | ASPEN |  | D(A,C,E)48C3K+TDR | TM8Y080C16MP11 | 31400 |  |  | 19 | 9 | 31400 |  |  | 29200 | 93% | 2.59 | Both | 655 | 2.62 | HRCU-A-CB (Split System: Heat Pump with Remote Outdoor Unit-Air-Source) | N/A
217027015 | Central Heat Pump | YORK | HH836E2S11 | ASPEN |  | D(A,C,E)48C3K+TDR | TM8Y100C16MP11 | 31400 |  |  | 19 | 9 | 31400 |  |  | 29200 | 93% | 2.59 | Both | 655 | 2.62 | HRCU-A-CB (Split System: Heat Pump with Remote Outdoor Unit-Air-Source) | N/A
217027805 | Central Heat Pump | YORK | HH836E2S11 | ASPEN |  | D(A,C,E)49B3K+TDR | Y91E080C20SMPS1 | 32000 |  |  | 19 | 9 | 32000 |  |  | 29800 | 93% | 2.59 | Both | 667.5 | 2.67 | HRCU-A-CB (Split System: Heat Pump with Remote Outdoor Unit-Air-Source) | N/A
217027099 | Central Heat Pump | YORK | HH836E2S11 | ASPEN |  | D(A,C,E)36D3K+TDR | TM9E100C16MP12 | 31200 |  |  | 19 | 9 | 31400 |  |  | 30000 | 96% | 2.6 | Both | 650 | 2.6 | HRCU-A-CB (Split System: Heat Pump with Remote Outdoor Unit-Air-Source) | N/A
217027075 | Central Heat Pump | YORK | HH836E2S11 | ASPEN |  | D(A,C,E)36D3K+TDR | TM9E080C16MP12 | 31200 |  |  | 19 | 9 | 31400 |  |  | 30000 | 96% | 2.6 | Both | 650 | 2.6 | HRCU-A-CB (Split System: Heat Pump with Remote Outdoor Unit-Air-Source) | N/A
217027078 | Central Heat Pump | YORK | HH836E2S11 | ASPEN |  | D(A,C,E)42C3K+TDR | TM9E080C16MP12 | 31200 |  |  | 19 | 9 | 31400 |  |  | 30000 | 96% | 2.6 | Both | 650 | 2.6 | HRCU-A-CB (Split System: Heat Pump with Remote Outdoor Unit-Air-Source) | N/A
217027102 | Central Heat Pump | YORK | HH836E2S11 | ASPEN |  | D(A,C,E)42C3K+TDR | TM9E100C16MP12 | 31200 |  |  | 19 | 9 | 31400 |  |  | 30000 | 96% | 2.6 | Both | 650 | 2.6 | HRCU-A-CB (Split System: Heat Pump with Remote Outdoor Unit-Air-Source) | N/A
217026958 | Central Heat Pump | YORK | HH836E2S11 | ASPEN |  | D(A,C,E)36B4K+TDR | TM8V100C16MP12 | 31000 |  |  | 19 | 9 | 31200 |  |  | 29600 | 95% | 2.61 | Both | 645 | 2.58 | HRCU-A-CB (Split System: Heat Pump with Remote Outdoor Unit-Air-Source) | N/A
217027470 | Central Heat Pump | YORK | HH836E2S11 | ASPEN |  | D(A,C,E)36B4K+TDR | TPLC080C16MP13 | 31000 |  |  | 19 | 9 | 31200 |  |  | 29600 | 95% | 2.61 | Both | 645 | 2.58 | HRCU-A-CB (Split System: Heat Pump with Remote Outdoor Unit-Air-Source) | N/A
217026946 | Central Heat Pump | YORK | HH836E2S11 | ASPEN |  | D(A,C,E)36B4K+TDR | TM8V080C16MP12 | 31000 |  |  | 19 | 9 | 31200 |  |  | 29600 | 95% | 2.61 | Both | 645 | 2.58 | HRCU-A-CB (Split System: Heat Pump with Remote Outdoor Unit-Air-Source) | N/A
217027974 | Central Heat Pump | YORK | HH836E2S11 | ASPEN |  | D(A,C,E)36B4K+TDR | YPLC080C16MP13 | 31000 |  |  | 19 | 9 | 31200 |  |  | 29600 | 95% | 2.61 | Both | 645 | 2.58 | HRCU-A-CB (Split System: Heat Pump with Remote Outdoor Unit-Air-Source) | N/A
217027482 | Central Heat Pump | YORK | HH836E2S11 | ASPEN |  | D(A,C,E)36B4K+TDR | TPLC100C16MP13 | 31000 |  |  | 19 | 9 | 31200 |  |  | 29600 | 95% | 2.61 | Both | 645 | 2.58 | HRCU-A-CB (Split System: Heat Pump with Remote Outdoor Unit-Air-Source) | N/A
217027487 | Central Heat Pump | YORK | HH836E2S11 | ASPEN |  | D(A,C,E)42D3K+TDR | TPLC100C16MP13 | 31200 |  |  | 19 | 9 | 31200 |  |  | 29600 | 95% | 2.61 | Both | 650 | 2.6 | HRCU-A-CB (Split System: Heat Pump with Remote Outdoor Unit-Air-Source) | N/A
217026951 | Central Heat Pump | YORK | HH836E2S11 | ASPEN |  | D(A,C,E)42D3K+TDR | TM8V080C16MP12 | 31200 |  |  | 19 | 9 | 31200 |  |  | 29600 | 95% | 2.61 | Both | 650 | 2.6 | HRCU-A-CB (Split System: Heat Pump with Remote Outdoor Unit-Air-Source) | N/A
217027489 | Central Heat Pump | YORK | HH836E2S11 | ASPEN |  | D(A,C,E)43C3K+TDR | TPLC100C16MP13 | 31200 |  |  | 19 | 9 | 31200 |  |  | 29600 | 95% | 2.61 | Both | 650 | 2.6 | HRCU-A-CB (Split System: Heat Pump with Remote Outdoor Unit-Air-Source) | N/A
217027475 | Central Heat Pump | YORK | HH836E2S11 | ASPEN |  | D(A,C,E)42D3K+TDR | TPLC080C16MP13 | 31200 |  |  | 19 | 9 | 31200 |  |  | 29600 | 95% | 2.61 | Both | 650 | 2.6 | HRCU-A-CB (Split System: Heat Pump with Remote Outdoor Unit-Air-Source) | N/A
217027379 | Central Heat Pump | YORK | HH836E2S11 | ASPEN |  | D(A,C,E)42D3K+TDR | TMLV100C16MP12 | 31200 |  |  | 19 | 9 | 31200 |  |  | 29600 | 95% | 2.61 | Both | 650 | 2.6 | HRCU-A-CB (Split System: Heat Pump with Remote Outdoor Unit-Air-Source) | N/A
217026961 | Central Heat Pump | YORK | HH836E2S11 | ASPEN |  | D(A,C,E)37D3K+TDR | TM8V100C16MP12 | 31200 |  |  | 19 | 9 | 31200 |  |  | 29600 | 95% | 2.61 | Both | 650 | 2.6 | HRCU-A-CB (Split System: Heat Pump with Remote Outdoor Unit-Air-Source) | N/A
217026955 | Central Heat Pump | YORK | HH836E2S11 | ASPEN |  | D(A,C,E)48C3K+TDR | TM8V080C16MP12 | 31200 |  |  | 19 | 9 | 31200 |  |  | 29600 | 95% | 2.61 | Both | 650 | 2.6 | HRCU-A-CB (Split System: Heat Pump with Remote Outdoor Unit-Air-Source) | N/A
217027381 | Central Heat Pump | YORK | HH836E2S11 | ASPEN |  | D(A,C,E)43C3K+TDR | TMLV100C16MP12 | 31200 |  |  | 19 | 9 | 31200 |  |  | 29600 | 95% | 2.61 | Both | 650 | 2.6 | HRCU-A-CB (Split System: Heat Pump with Remote Outdoor Unit-Air-Source) | N/A
217027491 | Central Heat Pump | YORK | HH836E2S11 | ASPEN |  | D(A,C,E)48C3K+TDR | TPLC100C16MP13 | 31200 |  |  | 19 | 9 | 31200 |  |  | 29600 | 95% | 2.61 | Both | 650 | 2.6 | HRCU-A-CB (Split System: Heat Pump with Remote Outdoor Unit-Air-Source) | N/A
217027479 | Central Heat Pump | YORK | HH836E2S11 | ASPEN |  | D(A,C,E)48C3K+TDR | TPLC080C16MP13 | 31200 |  |  | 19 | 9 | 31200 |  |  | 29600 | 95% | 2.61 | Both | 650 | 2.6 | HRCU-A-CB (Split System: Heat Pump with Remote Outdoor Unit-Air-Source) | N/A
217027377 | Central Heat Pump | YORK | HH836E2S11 | ASPEN |  | D(A,C,E)37D3K+TDR | TMLV100C16MP12 | 31200 |  |  | 19 | 9 | 31200 |  |  | 29600 | 95% | 2.61 | Both | 650 | 2.6 | HRCU-A-CB (Split System: Heat Pump with Remote Outdoor Unit-Air-Source) | N/A
217027977 | Central Heat Pump | YORK | HH836E2S11 | ASPEN |  | D(A,C,E)37D3K+TDR | YPLC080C16MP13 | 31200 |  |  | 19 | 9 | 31200 |  |  | 29600 | 95% | 2.61 | Both | 650 | 2.6 | HRCU-A-CB (Split System: Heat Pump with Remote Outdoor Unit-Air-Source) | N/A
217026965 | Central Heat Pump | YORK | HH836E2S11 | ASPEN |  | D(A,C,E)43C3K+TDR | TM8V100C16MP12 | 31200 |  |  | 19 | 9 | 31200 |  |  | 29600 | 95% | 2.61 | Both | 650 | 2.6 | HRCU-A-CB (Split System: Heat Pump with Remote Outdoor Unit-Air-Source) | N/A
217026963 | Central Heat Pump | YORK | HH836E2S11 | ASPEN |  | D(A,C,E)42D3K+TDR | TM8V100C16MP12 | 31200 |  |  | 19 | 9 | 31200 |  |  | 29600 | 95% | 2.61 | Both | 650 | 2.6 | HRCU-A-CB (Split System: Heat Pump with Remote Outdoor Unit-Air-Source) | N/A
217027420 | Central Heat Pump | YORK | HH836E2S11 | ASPEN |  | D(A,C,E)48D3K+TDR | TP9C080C16MP13 | 31400 |  |  | 19 | 9 | 31200 |  |  | 29600 | 95% | 2.61 | Both | 655 | 2.62 | HRCU-A-CB (Split System: Heat Pump with Remote Outdoor Unit-Air-Source) | N/A
217027156 | Central Heat Pump | YORK | HH836E2S11 | ASPEN |  | D(A,C,E)48D3K+TDR | TM9V080C16MP12 | 31400 |  |  | 19 | 9 | 31200 |  |  | 29600 | 95% | 2.61 | Both | 655 | 2.62 | HRCU-A-CB (Split System: Heat Pump with Remote Outdoor Unit-Air-Source) | N/A
217027098 | Central Heat Pump | YORK | HH836E2S11 | ASPEN |  | D(A,C,E)36B4K+TDR | TM9E100C16MP12 | 31400 |  |  | 19 | 9 | 31400 |  |  | 29800 | 95% | 2.61 | Both | 655 | 2.62 | HRCU-A-CB (Split System: Heat Pump with Remote Outdoor Unit-Air-Source) | N/A
217027074 | Central Heat Pump | YORK | HH836E2S11 | ASPEN |  | D(A,C,E)36B4K+TDR | TM9E080C16MP12 | 31400 |  |  | 19 | 9 | 31400 |  |  | 29800 | 95% | 2.61 | Both | 655 | 2.62 | HRCU-A-CB (Split System: Heat Pump with Remote Outdoor Unit-Air-Source) | N/A
217027733 | Central Heat Pump | YORK | HH836E2S11 | ASPEN |  | D(A,C,E)49B3K+TDR | Y82E100C16LMPS1 | 31600 |  |  | 19 | 9 | 31200 |  |  | 29400 | 94% | 2.61 | Both | 657.5 | 2.63 | HRCU-A-CB (Split System: Heat Pump with Remote Outdoor Unit-Air-Source) | N/A
217027101 | Central Heat Pump | YORK | HH836E2S11 | ASPEN |  | D(A,C,E)37D3K+TDR | TM9E100C16MP12 | 31600 |  |  | 19 | 9 | 31400 |  |  | 29800 | 95% | 2.61 | Both | 657.5 | 2.63 | HRCU-A-CB (Split System: Heat Pump with Remote Outdoor Unit-Air-Source) | N/A
217027105 | Central Heat Pump | YORK | HH836E2S11 | ASPEN |  | D(A,C,E)43C3K+TDR | TM9E100C16MP12 | 31600 |  |  | 19 | 9 | 31400 |  |  | 29800 | 95% | 2.61 | Both | 657.5 | 2.63 | HRCU-A-CB (Split System: Heat Pump with Remote Outdoor Unit-Air-Source) | N/A
217027079 | Central Heat Pump | YORK | HH836E2S11 | ASPEN |  | D(A,C,E)42D3K+TDR | TM9E080C16MP12 | 31600 |  |  | 19 | 9 | 31400 |  |  | 29800 | 95% | 2.61 | Both | 657.5 | 2.63 | HRCU-A-CB (Split System: Heat Pump with Remote Outdoor Unit-Air-Source) | N/A
217027083 | Central Heat Pump | YORK | HH836E2S11 | ASPEN |  | D(A,C,E)48C3K+TDR | TM9E080C16MP12 | 31600 |  |  | 19 | 9 | 31400 |  |  | 29800 | 95% | 2.61 | Both | 657.5 | 2.63 | HRCU-A-CB (Split System: Heat Pump with Remote Outdoor Unit-Air-Source) | N/A
217027103 | Central Heat Pump | YORK | HH836E2S11 | ASPEN |  | D(A,C,E)42D3K+TDR | TM9E100C16MP12 | 31600 |  |  | 19 | 9 | 31400 |  |  | 29800 | 95% | 2.61 | Both | 657.5 | 2.63 | HRCU-A-CB (Split System: Heat Pump with Remote Outdoor Unit-Air-Source) | N/A
217027081 | Central Heat Pump | YORK | HH836E2S11 | ASPEN |  | D(A,C,E)43C3K+TDR | TM9E080C16MP12 | 31600 |  |  | 19 | 9 | 31400 |  |  | 29800 | 95% | 2.61 | Both | 657.5 | 2.63 | HRCU-A-CB (Split System: Heat Pump with Remote Outdoor Unit-Air-Source) | N/A
217027107 | Central Heat Pump | YORK | HH836E2S11 | ASPEN |  | D(A,C,E)48C3K+TDR | TM9E100C16MP12 | 31600 |  |  | 19 | 9 | 31400 |  |  | 29800 | 95% | 2.61 | Both | 657.5 | 2.63 | HRCU-A-CB (Split System: Heat Pump with Remote Outdoor Unit-Air-Source) | N/A
217026748 | Central Heat Pump | YORK | HH836E2S11 | ASPEN |  | D(A,C,E)43B3K+TDR | TL8E080C16UH11 | 31600 |  |  | 19 | 9 | 32000 |  |  | 29600 | 93% | 2.61 | Both | 657.5 | 2.63 | HRCU-A-CB (Split System: Heat Pump with Remote Outdoor Unit-Air-Source) | N/A
217026744 | Central Heat Pump | YORK | HH836E2S11 | ASPEN |  | D(A,C,E)37C3K+TDR | TL8E080C16UH11 | 31600 |  |  | 19 | 9 | 32000 |  |  | 29600 | 93% | 2.61 | Both | 657.5 | 2.63 | HRCU-A-CB (Split System: Heat Pump with Remote Outdoor Unit-Air-Source) | N/A
217026743 | Central Heat Pump | YORK | HH836E2S11 | ASPEN |  | D(A,C,E)36D3K+TDR | TL8E080C16UH11 | 31600 |  |  | 19 | 9 | 32000 |  |  | 29600 | 93% | 2.61 | Both | 657.5 | 2.63 | HRCU-A-CB (Split System: Heat Pump with Remote Outdoor Unit-Air-Source) | N/A
217026746 | Central Heat Pump | YORK | HH836E2S11 | ASPEN |  | D(A,C,E)42C3K+TDR | TL8E080C16UH11 | 31600 |  |  | 19 | 9 | 32000 |  |  | 29600 | 93% | 2.61 | Both | 657.5 | 2.63 | HRCU-A-CB (Split System: Heat Pump with Remote Outdoor Unit-Air-Source) | N/A
217027016 | Central Heat Pump | YORK | HH836E2S11 | ASPEN |  | D(A,C,E)48D3K+TDR | TM8Y100C16MP11 | 31800 |  |  | 19 | 9 | 31400 |  |  | 29200 | 93% | 2.61 | Both | 662.5 | 2.65 | HRCU-A-CB (Split System: Heat Pump with Remote Outdoor Unit-Air-Source) | N/A
217027004 | Central Heat Pump | YORK | HH836E2S11 | ASPEN |  | D(A,C,E)48D3K+TDR | TM8Y080C16MP11 | 31800 |  |  | 19 | 9 | 31400 |  |  | 29200 | 93% | 2.61 | Both | 662.5 | 2.65 | HRCU-A-CB (Split System: Heat Pump with Remote Outdoor Unit-Air-Source) | N/A
217027029 | Central Heat Pump | YORK | HH836E2S11 | ASPEN |  | D(A,C,E)49B3K+TDR | TM8Y100C20MP11 | 32200 |  |  | 19 | 9 | 32600 |  |  | 29400 | 90% | 2.61 | Both | 670 | 2.68 | HRCU-A-CB (Split System: Heat Pump with Remote Outdoor Unit-Air-Source) | N/A
217027278 | Central Heat Pump | YORK | HH836E2S11 | ASPEN |  | D(A,C,E)36B4K+TDR | TMLE080C16MP11 | 31200 |  |  | 19 | 9 | 31200 |  |  | 30000 | 96% | 2.62 | Both | 650 | 2.6 | HRCU-A-CB (Split System: Heat Pump with Remote Outdoor Unit-Air-Source) | N/A
217026878 | Central Heat Pump | YORK | HH836E2S11 | ASPEN |  | D(A,C,E)42C3K+TDR | TM8E100C16MP11 | 31200 |  |  | 19 | 9 | 31400 |  |  | 30000 | 96% | 2.62 | Both | 650 | 2.6 | HRCU-A-CB (Split System: Heat Pump with Remote Outdoor Unit-Air-Source) | N/A
217026875 | Central Heat Pump | YORK | HH836E2S11 | ASPEN |  | D(A,C,E)36D3K+TDR | TM8E100C16MP11 | 31200 |  |  | 19 | 9 | 31400 |  |  | 30000 | 96% | 2.62 | Both | 650 | 2.6 | HRCU-A-CB (Split System: Heat Pump with Remote Outdoor Unit-Air-Source) | N/A
217027287 | Central Heat Pump | YORK | HH836E2S11 | ASPEN |  | D(A,C,E)48C3K+TDR | TMLE080C16MP11 | 31400 |  |  | 19 | 9 | 31200 |  |  | 30000 | 96% | 2.62 | Both | 655 | 2.62 | HRCU-A-CB (Split System: Heat Pump with Remote Outdoor Unit-Air-Source) | N/A
217026845 | Central Heat Pump | YORK | HH836E2S11 | ASPEN |  | D(A,C,E)43C3K+TDR | TM8E080C16MP11 | 31400 |  |  | 19 | 9 | 31200 |  |  | 30000 | 96% | 2.62 | Both | 655 | 2.62 | HRCU-A-CB (Split System: Heat Pump with Remote Outdoor Unit-Air-Source) | N/A
217027285 | Central Heat Pump | YORK | HH836E2S11 | ASPEN |  | D(A,C,E)43C3K+TDR | TMLE080C16MP11 | 31400 |  |  | 19 | 9 | 31200 |  |  | 30000 | 96% | 2.62 | Both | 655 | 2.62 | HRCU-A-CB (Split System: Heat Pump with Remote Outdoor Unit-Air-Source) | N/A
217026902 | Central Heat Pump | YORK | HH836E2S11 | ASPEN |  | D(A,C,E)42C3K+TDR | TM8E120C16MP11 | 31400 |  |  | 19 | 9 | 31400 |  |  | 30000 | 96% | 2.62 | Both | 655 | 2.62 | HRCU-A-CB (Split System: Heat Pump with Remote Outdoor Unit-Air-Source) | N/A
217026899 | Central Heat Pump | YORK | HH836E2S11 | ASPEN |  | D(A,C,E)36D3K+TDR | TM8E120C16MP11 | 31400 |  |  | 19 | 9 | 31400 |  |  | 30000 | 96% | 2.62 | Both | 655 | 2.62 | HRCU-A-CB (Split System: Heat Pump with Remote Outdoor Unit-Air-Source) | N/A
217027342 | Central Heat Pump | YORK | HH836E2S11 | ASPEN |  | D(A,C,E)42C3K+TDR | TMLE120C16MP11 | 31400 |  |  | 19 | 9 | 31400 |  |  | 30000 | 96% | 2.62 | Both | 655 | 2.62 | HRCU-A-CB (Split System: Heat Pump with Remote Outdoor Unit-Air-Source) | N/A
217026898 | Central Heat Pump | YORK | HH836E2S11 | ASPEN |  | D(A,C,E)36B4K+TDR | TM8E120C16MP11 | 31600 |  |  | 19 | 9 | 31400 |  |  | 29800 | 95% | 2.62 | Both | 657.5 | 2.63 | HRCU-A-CB (Split System: Heat Pump with Remote Outdoor Unit-Air-Source) | N/A
217026901 | Central Heat Pump | YORK | HH836E2S11 | ASPEN |  | D(A,C,E)37D3K+TDR | TM8E120C16MP11 | 31800 |  |  | 19 | 9 | 31400 |  |  | 29800 | 95% | 2.62 | Both | 662.5 | 2.65 | HRCU-A-CB (Split System: Heat Pump with Remote Outdoor Unit-Air-Source) | N/A
217026905 | Central Heat Pump | YORK | HH836E2S11 | ASPEN |  | D(A,C,E)43C3K+TDR | TM8E120C16MP11 | 31800 |  |  | 19 | 9 | 31400 |  |  | 29800 | 95% | 2.62 | Both | 662.5 | 2.65 | HRCU-A-CB (Split System: Heat Pump with Remote Outdoor Unit-Air-Source) | N/A
217027341 | Central Heat Pump | YORK | HH836E2S11 | ASPEN |  | D(A,C,E)37D3K+TDR | TMLE120C16MP11 | 31800 |  |  | 19 | 9 | 31400 |  |  | 29800 | 95% | 2.62 | Both | 662.5 | 2.65 | HRCU-A-CB (Split System: Heat Pump with Remote Outdoor Unit-Air-Source) | N/A
217027347 | Central Heat Pump | YORK | HH836E2S11 | ASPEN |  | D(A,C,E)48C3K+TDR | TMLE120C16MP11 | 31800 |  |  | 19 | 9 | 31400 |  |  | 29800 | 95% | 2.62 | Both | 662.5 | 2.65 | HRCU-A-CB (Split System: Heat Pump with Remote Outdoor Unit-Air-Source) | N/A
217026907 | Central Heat Pump | YORK | HH836E2S11 | ASPEN |  | D(A,C,E)48C3K+TDR | TM8E120C16MP11 | 31800 |  |  | 19 | 9 | 31400 |  |  | 29800 | 95% | 2.62 | Both | 662.5 | 2.65 | HRCU-A-CB (Split System: Heat Pump with Remote Outdoor Unit-Air-Source) | N/A
217026903 | Central Heat Pump | YORK | HH836E2S11 | ASPEN |  | D(A,C,E)42D3K+TDR | TM8E120C16MP11 | 31800 |  |  | 19 | 9 | 31400 |  |  | 29800 | 95% | 2.62 | Both | 662.5 | 2.65 | HRCU-A-CB (Split System: Heat Pump with Remote Outdoor Unit-Air-Source) | N/A
217027795 | Central Heat Pump | YORK | HH836E2S11 | ASPEN |  | D(A,C,E)36D3K+TDR | Y91E080C20SMPS1 | 31800 |  |  | 19 | 9 | 32000 |  |  | 29600 | 93% | 2.62 | Both | 662.5 | 2.65 | HRCU-A-CB (Split System: Heat Pump with Remote Outdoor Unit-Air-Source) | N/A
217027796 | Central Heat Pump | YORK | HH836E2S11 | ASPEN |  | D(A,C,E)37C3K+TDR | Y91E080C20SMPS1 | 31800 |  |  | 19 | 9 | 32000 |  |  | 29600 | 93% | 2.62 | Both | 662.5 | 2.65 | HRCU-A-CB (Split System: Heat Pump with Remote Outdoor Unit-Air-Source) | N/A
217027798 | Central Heat Pump | YORK | HH836E2S11 | ASPEN |  | D(A,C,E)42C3K+TDR | Y91E080C20SMPS1 | 31800 |  |  | 19 | 9 | 32000 |  |  | 29600 | 93% | 2.62 | Both | 662.5 | 2.65 | HRCU-A-CB (Split System: Heat Pump with Remote Outdoor Unit-Air-Source) | N/A
217027625 | Central Heat Pump | YORK | HH836E2S11 | ASPEN |  | D(A,C,E)49B3K+TDR | Y81E100C16SMPS1 | 32000 |  |  | 19 | 9 | 31600 |  |  | 29600 | 94% | 2.62 | Both | 667.5 | 2.67 | HRCU-A-CB (Split System: Heat Pump with Remote Outdoor Unit-Air-Source) | N/A
217027685 | Central Heat Pump | YORK | HH836E2S11 | ASPEN |  | D(A,C,E)49B3K+TDR | Y81E120C20LMPS1 | 32200 |  |  | 19 | 9 | 32000 |  |  | 29800 | 93% | 2.62 | Both | 670 | 2.68 | HRCU-A-CB (Split System: Heat Pump with Remote Outdoor Unit-Air-Source) | N/A
217027181 | Central Heat Pump | YORK | HH836E2S11 | ASPEN |  | D(A,C,E)49B3K+TDR | TM9V100C20MP12 | 32200 |  |  | 19 | 9 | 32600 |  |  | 29400 | 90% | 2.62 | Both | 670 | 2.68 | HRCU-A-CB (Split System: Heat Pump with Remote Outdoor Unit-Air-Source) | N/A
217027753 | Central Heat Pump | YORK | HH836E2S11 | ASPEN |  | D(A,C,E)43C3K+TDR | Y82E120C20LMPS1 | 30800 |  |  | 19 | 9 | 30200 |  |  | 29400 | 97% | 2.63 | Both | 642.5 | 2.57 | HRCU-A-CB (Split System: Heat Pump with Remote Outdoor Unit-Air-Source) | N/A
217027755 | Central Heat Pump | YORK | HH836E2S11 | ASPEN |  | D(A,C,E)48C3K+TDR | Y82E120C20LMPS1 | 30800 |  |  | 19 | 9 | 30200 |  |  | 29400 | 97% | 2.63 | Both | 642.5 | 2.57 | HRCU-A-CB (Split System: Heat Pump with Remote Outdoor Unit-Air-Source) | N/A
217027749 | Central Heat Pump | YORK | HH836E2S11 | ASPEN |  | D(A,C,E)37D3K+TDR | Y82E120C20LMPS1 | 30800 |  |  | 19 | 9 | 30200 |  |  | 29400 | 97% | 2.63 | Both | 642.5 | 2.57 | HRCU-A-CB (Split System: Heat Pump with Remote Outdoor Unit-Air-Source) | N/A
217027158 | Central Heat Pump | YORK | HH836E2S11 | ASPEN |  | D(A,C,E)36B4K+TDR | TM9V100C16MP12 | 31200 |  |  | 19 | 9 | 31200 |  |  | 29600 | 95% | 2.63 | Both | 650 | 2.6 | HRCU-A-CB (Split System: Heat Pump with Remote Outdoor Unit-Air-Source) | N/A
217027929 | Central Heat Pump | YORK | HH836E2S11 | ASPEN |  | D(A,C,E)37D3K+TDR | YP9C100C16MP13 | 31400 |  |  | 19 | 9 | 31200 |  |  | 29600 | 95% | 2.63 | Both | 655 | 2.62 | HRCU-A-CB (Split System: Heat Pump with Remote Outdoor Unit-Air-Source) | N/A
217027931 | Central Heat Pump | YORK | HH836E2S11 | ASPEN |  | D(A,C,E)42D3K+TDR | YP9C100C16MP13 | 31400 |  |  | 19 | 9 | 31200 |  |  | 29600 | 95% | 2.63 | Both | 655 | 2.62 | HRCU-A-CB (Split System: Heat Pump with Remote Outdoor Unit-Air-Source) | N/A
217027163 | Central Heat Pump | YORK | HH836E2S11 | ASPEN |  | D(A,C,E)42D3K+TDR | TM9V100C16MP12 | 31400 |  |  | 19 | 9 | 31200 |  |  | 29600 | 95% | 2.63 | Both | 655 | 2.62 | HRCU-A-CB (Split System: Heat Pump with Remote Outdoor Unit-Air-Source) | N/A
217027427 | Central Heat Pump | YORK | HH836E2S11 | ASPEN |  | D(A,C,E)42D3K+TDR | TP9C100C16MP13 | 31400 |  |  | 19 | 9 | 31200 |  |  | 29600 | 95% | 2.63 | Both | 655 | 2.62 | HRCU-A-CB (Split System: Heat Pump with Remote Outdoor Unit-Air-Source) | N/A
217027429 | Central Heat Pump | YORK | HH836E2S11 | ASPEN |  | D(A,C,E)43C3K+TDR | TP9C100C16MP13 | 31400 |  |  | 19 | 9 | 31200 |  |  | 29600 | 95% | 2.63 | Both | 655 | 2.62 | HRCU-A-CB (Split System: Heat Pump with Remote Outdoor Unit-Air-Source) | N/A
217027425 | Central Heat Pump | YORK | HH836E2S11 | ASPEN |  | D(A,C,E)37D3K+TDR | TP9C100C16MP13 | 31400 |  |  | 19 | 9 | 31200 |  |  | 29600 | 95% | 2.63 | Both | 655 | 2.62 | HRCU-A-CB (Split System: Heat Pump with Remote Outdoor Unit-Air-Source) | N/A
217026874 | Central Heat Pump | YORK | HH836E2S11 | ASPEN |  | D(A,C,E)36B4K+TDR | TM8E100C16MP11 | 31400 |  |  | 19 | 9 | 31400 |  |  | 29800 | 95% | 2.63 | Both | 655 | 2.62 | HRCU-A-CB (Split System: Heat Pump with Remote Outdoor Unit-Air-Source) | N/A
217026956 | Central Heat Pump | YORK | HH836E2S11 | ASPEN |  | D(A,C,E)48D3K+TDR | TM8V080C16MP12 | 31600 |  |  | 19 | 9 | 31200 |  |  | 29600 | 95% | 2.63 | Both | 657.5 | 2.63 | HRCU-A-CB (Split System: Heat Pump with Remote Outdoor Unit-Air-Source) | N/A
217026968 | Central Heat Pump | YORK | HH836E2S11 | ASPEN |  | D(A,C,E)48D3K+TDR | TM8V100C16MP12 | 31600 |  |  | 19 | 9 | 31200 |  |  | 29600 | 95% | 2.63 | Both | 657.5 | 2.63 | HRCU-A-CB (Split System: Heat Pump with Remote Outdoor Unit-Air-Source) | N/A
217027480 | Central Heat Pump | YORK | HH836E2S11 | ASPEN |  | D(A,C,E)48D3K+TDR | TPLC080C16MP13 | 31600 |  |  | 19 | 9 | 31200 |  |  | 29600 | 95% | 2.63 | Both | 657.5 | 2.63 | HRCU-A-CB (Split System: Heat Pump with Remote Outdoor Unit-Air-Source) | N/A
217027319 | Central Heat Pump | YORK | HH836E2S11 | ASPEN |  | D(A,C,E)42D3K+TDR | TMLE100C16MP11 | 31600 |  |  | 19 | 9 | 31400 |  |  | 29800 | 95% | 2.63 | Both | 657.5 | 2.63 | HRCU-A-CB (Split System: Heat Pump with Remote Outdoor Unit-Air-Source) | N/A
217027321 | Central Heat Pump | YORK | HH836E2S11 | ASPEN |  | D(A,C,E)43C3K+TDR | TMLE100C16MP11 | 31600 |  |  | 19 | 9 | 31400 |  |  | 29800 | 95% | 2.63 | Both | 657.5 | 2.63 | HRCU-A-CB (Split System: Heat Pump with Remote Outdoor Unit-Air-Source) | N/A
217027317 | Central Heat Pump | YORK | HH836E2S11 | ASPEN |  | D(A,C,E)37D3K+TDR | TMLE100C16MP11 | 31600 |  |  | 19 | 9 | 31400 |  |  | 29800 | 95% | 2.63 | Both | 657.5 | 2.63 | HRCU-A-CB (Split System: Heat Pump with Remote Outdoor Unit-Air-Source) | N/A
217026877 | Central Heat Pump | YORK | HH836E2S11 | ASPEN |  | D(A,C,E)37D3K+TDR | TM8E100C16MP11 | 31600 |  |  | 19 | 9 | 31400 |  |  | 29800 | 95% | 2.63 | Both | 657.5 | 2.63 | HRCU-A-CB (Split System: Heat Pump with Remote Outdoor Unit-Air-Source) | N/A
217026879 | Central Heat Pump | YORK | HH836E2S11 | ASPEN |  | D(A,C,E)42D3K+TDR | TM8E100C16MP11 | 31600 |  |  | 19 | 9 | 31400 |  |  | 29800 | 95% | 2.63 | Both | 657.5 | 2.63 | HRCU-A-CB (Split System: Heat Pump with Remote Outdoor Unit-Air-Source) | N/A
217026883 | Central Heat Pump | YORK | HH836E2S11 | ASPEN |  | D(A,C,E)48C3K+TDR | TM8E100C16MP11 | 31600 |  |  | 19 | 9 | 31400 |  |  | 29800 | 95% | 2.63 | Both | 657.5 | 2.63 | HRCU-A-CB (Split System: Heat Pump with Remote Outdoor Unit-Air-Source) | N/A
217027323 | Central Heat Pump | YORK | HH836E2S11 | ASPEN |  | D(A,C,E)48C3K+TDR | TMLE100C16MP11 | 31600 |  |  | 19 | 9 | 31400 |  |  | 29800 | 95% | 2.63 | Both | 657.5 | 2.63 | HRCU-A-CB (Split System: Heat Pump with Remote Outdoor Unit-Air-Source) | N/A
217027084 | Central Heat Pump | YORK | HH836E2S11 | ASPEN |  | D(A,C,E)48D3K+TDR | TM9E080C16MP12 | 31800 |  |  | 19 | 9 | 31400 |  |  | 29800 | 95% | 2.63 | Both | 662.5 | 2.65 | HRCU-A-CB (Split System: Heat Pump with Remote Outdoor Unit-Air-Source) | N/A
217027664 | Central Heat Pump | YORK | HH836E2S11 | ASPEN |  | D(A,C,E)37C3K+TDR | Y81E120C16SMPS1 | 31800 |  |  | 19 | 9 | 31600 |  |  | 29200 | 92% | 2.63 | Both | 662.5 | 2.65 | HRCU-A-CB (Split System: Heat Pump with Remote Outdoor Unit-Air-Source) | N/A
217027651 | Central Heat Pump | YORK | HH836E2S11 | ASPEN |  | D(A,C,E)36D3K+TDR | Y81E120C16LMPS1 | 31800 |  |  | 19 | 9 | 31600 |  |  | 29200 | 92% | 2.63 | Both | 662.5 | 2.65 | HRCU-A-CB (Split System: Heat Pump with Remote Outdoor Unit-Air-Source) | N/A
217027668 | Central Heat Pump | YORK | HH836E2S11 | ASPEN |  | D(A,C,E)43B3K+TDR | Y81E120C16SMPS1 | 31800 |  |  | 19 | 9 | 31600 |  |  | 29200 | 92% | 2.63 | Both | 662.5 | 2.65 | HRCU-A-CB (Split System: Heat Pump with Remote Outdoor Unit-Air-Source) | N/A
217027654 | Central Heat Pump | YORK | HH836E2S11 | ASPEN |  | D(A,C,E)42C3K+TDR | Y81E120C16LMPS1 | 31800 |  |  | 19 | 9 | 31600 |  |  | 29200 | 92% | 2.63 | Both | 662.5 | 2.65 | HRCU-A-CB (Split System: Heat Pump with Remote Outdoor Unit-Air-Source) | N/A
217027656 | Central Heat Pump | YORK | HH836E2S11 | ASPEN |  | D(A,C,E)43B3K+TDR | Y81E120C16LMPS1 | 31800 |  |  | 19 | 9 | 31600 |  |  | 29200 | 92% | 2.63 | Both | 662.5 | 2.65 | HRCU-A-CB (Split System: Heat Pump with Remote Outdoor Unit-Air-Source) | N/A
217027663 | Central Heat Pump | YORK | HH836E2S11 | ASPEN |  | D(A,C,E)36D3K+TDR | Y81E120C16SMPS1 | 31800 |  |  | 19 | 9 | 31600 |  |  | 29200 | 92% | 2.63 | Both | 662.5 | 2.65 | HRCU-A-CB (Split System: Heat Pump with Remote Outdoor Unit-Air-Source) | N/A
217027652 | Central Heat Pump | YORK | HH836E2S11 | ASPEN |  | D(A,C,E)37C3K+TDR | Y81E120C16LMPS1 | 31800 |  |  | 19 | 9 | 31600 |  |  | 29200 | 92% | 2.63 | Both | 662.5 | 2.65 | HRCU-A-CB (Split System: Heat Pump with Remote Outdoor Unit-Air-Source) | N/A
217026747 | Central Heat Pump | YORK | HH836E2S11 | ASPEN |  | D(A,C,E)42D3K+TDR | TL8E080C16UH11 | 31800 |  |  | 19 | 9 | 32000 |  |  | 29600 | 93% | 2.63 | Both | 662.5 | 2.65 | HRCU-A-CB (Split System: Heat Pump with Remote Outdoor Unit-Air-Source) | N/A
217026749 | Central Heat Pump | YORK | HH836E2S11 | ASPEN |  | D(A,C,E)43C3K+TDR | TL8E080C16UH11 | 31800 |  |  | 19 | 9 | 32000 |  |  | 29600 | 93% | 2.63 | Both | 662.5 | 2.65 | HRCU-A-CB (Split System: Heat Pump with Remote Outdoor Unit-Air-Source) | N/A
217026751 | Central Heat Pump | YORK | HH836E2S11 | ASPEN |  | D(A,C,E)48C3K+TDR | TL8E080C16UH11 | 31800 |  |  | 19 | 9 | 32000 |  |  | 29600 | 93% | 2.63 | Both | 662.5 | 2.65 | HRCU-A-CB (Split System: Heat Pump with Remote Outdoor Unit-Air-Source) | N/A
217026745 | Central Heat Pump | YORK | HH836E2S11 | ASPEN |  | D(A,C,E)37D3K+TDR | TL8E080C16UH11 | 31800 |  |  | 19 | 9 | 32000 |  |  | 29600 | 93% | 2.63 | Both | 662.5 | 2.65 | HRCU-A-CB (Split System: Heat Pump with Remote Outdoor Unit-Air-Source) | N/A
217026742 | Central Heat Pump | YORK | HH836E2S11 | ASPEN |  | D(A,C,E)36B4K+TDR | TL8E080C16UH11 | 31800 |  |  | 19 | 9 | 32000 |  |  | 29600 | 93% | 2.63 | Both | 662.5 | 2.65 | HRCU-A-CB (Split System: Heat Pump with Remote Outdoor Unit-Air-Source) | N/A
217026765 | Central Heat Pump | YORK | HH836E2S11 | ASPEN |  | D(A,C,E)49B3K+TDR | TL8E100C20UH11 | 32000 |  |  | 19 | 9 | 31800 |  |  | 29600 | 93% | 2.63 | Both | 667.5 | 2.67 | HRCU-A-CB (Split System: Heat Pump with Remote Outdoor Unit-Air-Source) | N/A
217027288 | Central Heat Pump | YORK | HH836E2S11 | ASPEN |  | D(A,C,E)48D3K+TDR | TMLE080C16MP11 | 31600 |  |  | 19 | 9 | 31200 |  |  | 30000 | 96% | 2.64 | Both | 657.5 | 2.63 | HRCU-A-CB (Split System: Heat Pump with Remote Outdoor Unit-Air-Source) | N/A
217026848 | Central Heat Pump | YORK | HH836E2S11 | ASPEN |  | D(A,C,E)48D3K+TDR | TM8E080C16MP11 | 31600 |  |  | 19 | 9 | 31200 |  |  | 30000 | 96% | 2.64 | Both | 657.5 | 2.63 | HRCU-A-CB (Split System: Heat Pump with Remote Outdoor Unit-Air-Source) | N/A
217027348 | Central Heat Pump | YORK | HH836E2S11 | ASPEN |  | D(A,C,E)48D3K+TDR | TMLE120C16MP11 | 32000 |  |  | 19 | 9 | 31400 |  |  | 29800 | 95% | 2.64 | Both | 667.5 | 2.67 | HRCU-A-CB (Split System: Heat Pump with Remote Outdoor Unit-Air-Source) | N/A
217026908 | Central Heat Pump | YORK | HH836E2S11 | ASPEN |  | D(A,C,E)48D3K+TDR | TM8E120C16MP11 | 32000 |  |  | 19 | 9 | 31400 |  |  | 29800 | 95% | 2.64 | Both | 667.5 | 2.67 | HRCU-A-CB (Split System: Heat Pump with Remote Outdoor Unit-Air-Source) | N/A
217027803 | Central Heat Pump | YORK | HH836E2S11 | ASPEN |  | D(A,C,E)48C3K+TDR | Y91E080C20SMPS1 | 32000 |  |  | 19 | 9 | 32000 |  |  | 29600 | 93% | 2.64 | Both | 667.5 | 2.67 | HRCU-A-CB (Split System: Heat Pump with Remote Outdoor Unit-Air-Source) | N/A
217027801 | Central Heat Pump | YORK | HH836E2S11 | ASPEN |  | D(A,C,E)43C3K+TDR | Y91E080C20SMPS1 | 32000 |  |  | 19 | 9 | 32000 |  |  | 29600 | 93% | 2.64 | Both | 667.5 | 2.67 | HRCU-A-CB (Split System: Heat Pump with Remote Outdoor Unit-Air-Source) | N/A
217027794 | Central Heat Pump | YORK | HH836E2S11 | ASPEN |  | D(A,C,E)36B4K+TDR | Y91E080C20SMPS1 | 32000 |  |  | 19 | 9 | 32000 |  |  | 29600 | 93% | 2.64 | Both | 667.5 | 2.67 | HRCU-A-CB (Split System: Heat Pump with Remote Outdoor Unit-Air-Source) | N/A
217027713 | Central Heat Pump | YORK | HH836E2S11 | ASPEN |  | D(A,C,E)37D3K+TDR | Y82E080C16LMPS1 | 31000 |  |  | 19 | 9 | 30200 |  |  | 29400 | 97% | 2.65 | Both | 645 | 2.58 | HRCU-A-CB (Split System: Heat Pump with Remote Outdoor Unit-Air-Source) | N/A
217027734 | Central Heat Pump | YORK | HH836E2S11 | ASPEN |  | D(A,C,E)36B4K+TDR | Y82E100C20LMPS1 | 31000 |  |  | 19 | 9 | 30600 |  |  | 29600 | 97% | 2.65 | Both | 645 | 2.58 | HRCU-A-CB (Split System: Heat Pump with Remote Outdoor Unit-Air-Source) | N/A
217027168 | Central Heat Pump | YORK | HH836E2S11 | ASPEN |  | D(A,C,E)48D3K+TDR | TM9V100C16MP12 | 31600 |  |  | 19 | 9 | 31200 |  |  | 29600 | 95% | 2.65 | Both | 657.5 | 2.63 | HRCU-A-CB (Split System: Heat Pump with Remote Outdoor Unit-Air-Source) | N/A
217026755 | Central Heat Pump | YORK | HH836E2S11 | ASPEN |  | D(A,C,E)36D3K+TDR | TL8E100C20UH11 | 31800 |  |  | 19 | 9 | 31800 |  |  | 29400 | 92% | 2.65 | Both | 662.5 | 2.65 | HRCU-A-CB (Split System: Heat Pump with Remote Outdoor Unit-Air-Source) | N/A
217026758 | Central Heat Pump | YORK | HH836E2S11 | ASPEN |  | D(A,C,E)42C3K+TDR | TL8E100C20UH11 | 31800 |  |  | 19 | 9 | 31800 |  |  | 29400 | 92% | 2.65 | Both | 662.5 | 2.65 | HRCU-A-CB (Split System: Heat Pump with Remote Outdoor Unit-Air-Source) | N/A
217027176 | Central Heat Pump | YORK | HH836E2S11 | ASPEN |  | D(A,C,E)43B3K+TDR | TM9V100C20MP12 | 31800 |  |  | 19 | 9 | 32600 |  |  | 29400 | 90% | 2.65 | Both | 662.5 | 2.65 | HRCU-A-CB (Split System: Heat Pump with Remote Outdoor Unit-Air-Source) | N/A
217027440 | Central Heat Pump | YORK | HH836E2S11 | ASPEN |  | D(A,C,E)43B3K+TDR | TP9C100C20MP13 | 31800 |  |  | 19 | 9 | 32600 |  |  | 29400 | 90% | 2.65 | Both | 662.5 | 2.65 | HRCU-A-CB (Split System: Heat Pump with Remote Outdoor Unit-Air-Source) | N/A
217027436 | Central Heat Pump | YORK | HH836E2S11 | ASPEN |  | D(A,C,E)37C3K+TDR | TP9C100C20MP13 | 31800 |  |  | 19 | 9 | 32600 |  |  | 29400 | 90% | 2.65 | Both | 662.5 | 2.65 | HRCU-A-CB (Split System: Heat Pump with Remote Outdoor Unit-Air-Source) | N/A
217027940 | Central Heat Pump | YORK | HH836E2S11 | ASPEN |  | D(A,C,E)37C3K+TDR | YP9C100C20MP13 | 31800 |  |  | 19 | 9 | 32600 |  |  | 29400 | 90% | 2.65 | Both | 662.5 | 2.65 | HRCU-A-CB (Split System: Heat Pump with Remote Outdoor Unit-Air-Source) | N/A
217027172 | Central Heat Pump | YORK | HH836E2S11 | ASPEN |  | D(A,C,E)37C3K+TDR | TM9V100C20MP12 | 31800 |  |  | 19 | 9 | 32600 |  |  | 29400 | 90% | 2.65 | Both | 662.5 | 2.65 | HRCU-A-CB (Split System: Heat Pump with Remote Outdoor Unit-Air-Source) | N/A
217027944 | Central Heat Pump | YORK | HH836E2S11 | ASPEN |  | D(A,C,E)43B3K+TDR | YP9C100C20MP13 | 31800 |  |  | 19 | 9 | 32600 |  |  | 29400 | 90% | 2.65 | Both | 662.5 | 2.65 | HRCU-A-CB (Split System: Heat Pump with Remote Outdoor Unit-Air-Source) | N/A
217027662 | Central Heat Pump | YORK | HH836E2S11 | ASPEN |  | D(A,C,E)36B4K+TDR | Y81E120C16SMPS1 | 32000 |  |  | 19 | 9 | 31600 |  |  | 29400 | 93% | 2.65 | Both | 667.5 | 2.67 | HRCU-A-CB (Split System: Heat Pump with Remote Outdoor Unit-Air-Source) | N/A
217027650 | Central Heat Pump | YORK | HH836E2S11 | ASPEN |  | D(A,C,E)36B4K+TDR | Y81E120C16LMPS1 | 32000 |  |  | 19 | 9 | 31600 |  |  | 29400 | 93% | 2.65 | Both | 667.5 | 2.67 | HRCU-A-CB (Split System: Heat Pump with Remote Outdoor Unit-Air-Source) | N/A
217027678 | Central Heat Pump | YORK | HH836E2S11 | ASPEN |  | D(A,C,E)42C3K+TDR | Y81E120C20LMPS1 | 32000 |  |  | 19 | 9 | 32000 |  |  | 29600 | 93% | 2.65 | Both | 667.5 | 2.67 | HRCU-A-CB (Split System: Heat Pump with Remote Outdoor Unit-Air-Source) | N/A
217027690 | Central Heat Pump | YORK | HH836E2S11 | ASPEN |  | D(A,C,E)42C3K+TDR | Y81E120C20SMPS1 | 32000 |  |  | 19 | 9 | 32000 |  |  | 29600 | 93% | 2.65 | Both | 667.5 | 2.67 | HRCU-A-CB (Split System: Heat Pump with Remote Outdoor Unit-Air-Source) | N/A
217027174 | Central Heat Pump | YORK | HH836E2S11 | ASPEN |  | D(A,C,E)42C3K+TDR | TM9V100C20MP12 | 32000 |  |  | 19 | 9 | 32600 |  |  | 29400 | 90% | 2.65 | Both | 667.5 | 2.67 | HRCU-A-CB (Split System: Heat Pump with Remote Outdoor Unit-Air-Source) | N/A
217027438 | Central Heat Pump | YORK | HH836E2S11 | ASPEN |  | D(A,C,E)42C3K+TDR | TP9C100C20MP13 | 32000 |  |  | 19 | 9 | 32600 |  |  | 29400 | 90% | 2.65 | Both | 667.5 | 2.67 | HRCU-A-CB (Split System: Heat Pump with Remote Outdoor Unit-Air-Source) | N/A
217027036 | Central Heat Pump | YORK | HH836E2S11 | ASPEN |  | D(A,C,E)43B3K+TDR | TM8Y120C20MP11 | 32000 |  |  | 19 | 9 | 32600 |  |  | 29400 | 90% | 2.65 | Both | 667.5 | 2.67 | HRCU-A-CB (Split System: Heat Pump with Remote Outdoor Unit-Air-Source) | N/A
217027171 | Central Heat Pump | YORK | HH836E2S11 | ASPEN |  | D(A,C,E)36D3K+TDR | TM9V100C20MP12 | 32000 |  |  | 19 | 9 | 32600 |  |  | 29400 | 90% | 2.65 | Both | 667.5 | 2.67 | HRCU-A-CB (Split System: Heat Pump with Remote Outdoor Unit-Air-Source) | N/A
217027939 | Central Heat Pump | YORK | HH836E2S11 | ASPEN |  | D(A,C,E)36D3K+TDR | YP9C100C20MP13 | 32000 |  |  | 19 | 9 | 32600 |  |  | 29400 | 90% | 2.65 | Both | 667.5 | 2.67 | HRCU-A-CB (Split System: Heat Pump with Remote Outdoor Unit-Air-Source) | N/A
217027942 | Central Heat Pump | YORK | HH836E2S11 | ASPEN |  | D(A,C,E)42C3K+TDR | YP9C100C20MP13 | 32000 |  |  | 19 | 9 | 32600 |  |  | 29400 | 90% | 2.65 | Both | 667.5 | 2.67 | HRCU-A-CB (Split System: Heat Pump with Remote Outdoor Unit-Air-Source) | N/A
217027020 | Central Heat Pump | YORK | HH836E2S11 | ASPEN |  | D(A,C,E)37C3K+TDR | TM8Y100C20MP11 | 32000 |  |  | 19 | 9 | 32600 |  |  | 29400 | 90% | 2.65 | Both | 667.5 | 2.67 | HRCU-A-CB (Split System: Heat Pump with Remote Outdoor Unit-Air-Source) | N/A
217027024 | Central Heat Pump | YORK | HH836E2S11 | ASPEN |  | D(A,C,E)43B3K+TDR | TM8Y100C20MP11 | 32000 |  |  | 19 | 9 | 32600 |  |  | 29400 | 90% | 2.65 | Both | 667.5 | 2.67 | HRCU-A-CB (Split System: Heat Pump with Remote Outdoor Unit-Air-Source) | N/A
217027541 | Central Heat Pump | YORK | HH836E2S11 | ASPEN |  | D(A,C,E)49B3K+TDR | Y81E080C16LMPS1 | 32200 |  |  | 19 | 9 | 32200 |  |  | 29400 | 91% | 2.65 | Both | 670 | 2.68 | HRCU-A-CB (Split System: Heat Pump with Remote Outdoor Unit-Air-Source) | N/A
217027553 | Central Heat Pump | YORK | HH836E2S11 | ASPEN |  | D(A,C,E)49B3K+TDR | Y81E080C16SMPS1 | 32200 |  |  | 19 | 9 | 32200 |  |  | 29400 | 91% | 2.65 | Both | 670 | 2.68 | HRCU-A-CB (Split System: Heat Pump with Remote Outdoor Unit-Air-Source) | N/A
217027034 | Central Heat Pump | YORK | HH836E2S11 | ASPEN |  | D(A,C,E)42C3K+TDR | TM8Y120C20MP11 | 32200 |  |  | 19 | 9 | 32600 |  |  | 29400 | 90% | 2.65 | Both | 670 | 2.68 | HRCU-A-CB (Split System: Heat Pump with Remote Outdoor Unit-Air-Source) | N/A
217027728 | Central Heat Pump | YORK | HH836E2S11 | ASPEN |  | D(A,C,E)43B3K+TDR | Y82E100C16LMPS1 | 31400 |  |  | 19 | 9 | 31200 |  |  | 29800 | 96% | 2.66 | Both | 655 | 2.62 | HRCU-A-CB (Split System: Heat Pump with Remote Outdoor Unit-Air-Source) | N/A
217027724 | Central Heat Pump | YORK | HH836E2S11 | ASPEN |  | D(A,C,E)37C3K+TDR | Y82E100C16LMPS1 | 31400 |  |  | 19 | 9 | 31200 |  |  | 29800 | 96% | 2.66 | Both | 655 | 2.62 | HRCU-A-CB (Split System: Heat Pump with Remote Outdoor Unit-Air-Source) | N/A
217026760 | Central Heat Pump | YORK | HH836E2S11 | ASPEN |  | D(A,C,E)43B3K+TDR | TL8E100C20UH11 | 31800 |  |  | 19 | 9 | 31800 |  |  | 29400 | 92% | 2.66 | Both | 662.5 | 2.65 | HRCU-A-CB (Split System: Heat Pump with Remote Outdoor Unit-Air-Source) | N/A
217027786 | Central Heat Pump | YORK | HH836E2S11 | ASPEN |  | D(A,C,E)42C3K+TDR | Y91E080C16SMPS1 | 31800 |  |  | 19 | 9 | 32600 |  |  | 29800 | 91% | 2.66 | Both | 662.5 | 2.65 | HRCU-A-CB (Split System: Heat Pump with Remote Outdoor Unit-Air-Source) | N/A
217027788 | Central Heat Pump | YORK | HH836E2S11 | ASPEN |  | D(A,C,E)43B3K+TDR | Y91E080C16SMPS1 | 31800 |  |  | 19 | 9 | 32600 |  |  | 29800 | 91% | 2.66 | Both | 662.5 | 2.65 | HRCU-A-CB (Split System: Heat Pump with Remote Outdoor Unit-Air-Source) | N/A
217027649 | Central Heat Pump | YORK | HH836E2S11 | ASPEN |  | D(A,C,E)49B3K+TDR | Y81E100C20SMPS1 | 32200 |  |  | 19 | 9 | 32000 |  |  | 29400 | 92% | 2.66 | Both | 670 | 2.68 | HRCU-A-CB (Split System: Heat Pump with Remote Outdoor Unit-Air-Source) | N/A
217027804 | Central Heat Pump | YORK | HH836E2S11 | ASPEN |  | D(A,C,E)48D3K+TDR | Y91E080C20SMPS1 | 32400 |  |  | 19 | 9 | 32000 |  |  | 29600 | 93% | 2.66 | Both | 675 | 2.7 | HRCU-A-CB (Split System: Heat Pump with Remote Outdoor Unit-Air-Source) | N/A
217027620 | Central Heat Pump | YORK | HH836E2S11 | ASPEN |  | D(A,C,E)43B3K+TDR | Y81E100C16SMPS1 | 31800 |  |  | 19 | 9 | 31600 |  |  | 29600 | 94% | 2.67 | Both | 662.5 | 2.65 | HRCU-A-CB (Split System: Heat Pump with Remote Outdoor Unit-Air-Source) | N/A
217027606 | Central Heat Pump | YORK | HH836E2S11 | ASPEN |  | D(A,C,E)42C3K+TDR | Y81E100C16LMPS1 | 31800 |  |  | 19 | 9 | 31600 |  |  | 29600 | 94% | 2.67 | Both | 662.5 | 2.65 | HRCU-A-CB (Split System: Heat Pump with Remote Outdoor Unit-Air-Source) | N/A
217027604 | Central Heat Pump | YORK | HH836E2S11 | ASPEN |  | D(A,C,E)37C3K+TDR | Y81E100C16LMPS1 | 31800 |  |  | 19 | 9 | 31600 |  |  | 29600 | 94% | 2.67 | Both | 662.5 | 2.65 | HRCU-A-CB (Split System: Heat Pump with Remote Outdoor Unit-Air-Source) | N/A
217027618 | Central Heat Pump | YORK | HH836E2S11 | ASPEN |  | D(A,C,E)42C3K+TDR | Y81E100C16SMPS1 | 31800 |  |  | 19 | 9 | 31600 |  |  | 29600 | 94% | 2.67 | Both | 662.5 | 2.65 | HRCU-A-CB (Split System: Heat Pump with Remote Outdoor Unit-Air-Source) | N/A
217027614 | Central Heat Pump | YORK | HH836E2S11 | ASPEN |  | D(A,C,E)36B4K+TDR | Y81E100C16SMPS1 | 32000 |  |  | 19 | 9 | 31600 |  |  | 29400 | 93% | 2.67 | Both | 667.5 | 2.67 | HRCU-A-CB (Split System: Heat Pump with Remote Outdoor Unit-Air-Source) | N/A
217027605 | Central Heat Pump | YORK | HH836E2S11 | ASPEN |  | D(A,C,E)37D3K+TDR | Y81E100C16LMPS1 | 32000 |  |  | 19 | 9 | 31600 |  |  | 29400 | 93% | 2.67 | Both | 667.5 | 2.67 | HRCU-A-CB (Split System: Heat Pump with Remote Outdoor Unit-Air-Source) | N/A
217027617 | Central Heat Pump | YORK | HH836E2S11 | ASPEN |  | D(A,C,E)37D3K+TDR | Y81E100C16SMPS1 | 32000 |  |  | 19 | 9 | 31600 |  |  | 29400 | 93% | 2.67 | Both | 667.5 | 2.67 | HRCU-A-CB (Split System: Heat Pump with Remote Outdoor Unit-Air-Source) | N/A
217027607 | Central Heat Pump | YORK | HH836E2S11 | ASPEN |  | D(A,C,E)42D3K+TDR | Y81E100C16LMPS1 | 32000 |  |  | 19 | 9 | 31600 |  |  | 29400 | 93% | 2.67 | Both | 667.5 | 2.67 | HRCU-A-CB (Split System: Heat Pump with Remote Outdoor Unit-Air-Source) | N/A
217026763 | Central Heat Pump | YORK | HH836E2S11 | ASPEN |  | D(A,C,E)48C3K+TDR | TL8E100C20UH11 | 32000 |  |  | 19 | 9 | 31800 |  |  | 29400 | 92% | 2.67 | Both | 667.5 | 2.67 | HRCU-A-CB (Split System: Heat Pump with Remote Outdoor Unit-Air-Source) | N/A
217026754 | Central Heat Pump | YORK | HH836E2S11 | ASPEN |  | D(A,C,E)36B4K+TDR | TL8E100C20UH11 | 32000 |  |  | 19 | 9 | 31800 |  |  | 29400 | 92% | 2.67 | Both | 667.5 | 2.67 | HRCU-A-CB (Split System: Heat Pump with Remote Outdoor Unit-Air-Source) | N/A
217026759 | Central Heat Pump | YORK | HH836E2S11 | ASPEN |  | D(A,C,E)42D3K+TDR | TL8E100C20UH11 | 32000 |  |  | 19 | 9 | 31800 |  |  | 29400 | 92% | 2.67 | Both | 667.5 | 2.67 | HRCU-A-CB (Split System: Heat Pump with Remote Outdoor Unit-Air-Source) | N/A
217026757 | Central Heat Pump | YORK | HH836E2S11 | ASPEN |  | D(A,C,E)37D3K+TDR | TL8E100C20UH11 | 32000 |  |  | 19 | 9 | 31800 |  |  | 29400 | 92% | 2.67 | Both | 667.5 | 2.67 | HRCU-A-CB (Split System: Heat Pump with Remote Outdoor Unit-Air-Source) | N/A
217027632 | Central Heat Pump | YORK | HH836E2S11 | ASPEN |  | D(A,C,E)43B3K+TDR | Y81E100C20LMPS1 | 32000 |  |  | 19 | 9 | 32000 |  |  | 29400 | 92% | 2.67 | Both | 667.5 | 2.67 | HRCU-A-CB (Split System: Heat Pump with Remote Outdoor Unit-Air-Source) | N/A
217027628 | Central Heat Pump | YORK | HH836E2S11 | ASPEN |  | D(A,C,E)37C3K+TDR | Y81E100C20LMPS1 | 32000 |  |  | 19 | 9 | 32000 |  |  | 29400 | 92% | 2.67 | Both | 667.5 | 2.67 | HRCU-A-CB (Split System: Heat Pump with Remote Outdoor Unit-Air-Source) | N/A
217027789 | Central Heat Pump | YORK | HH836E2S11 | ASPEN |  | D(A,C,E)43C3K+TDR | Y91E080C16SMPS1 | 32000 |  |  | 19 | 9 | 32600 |  |  | 29800 | 91% | 2.67 | Both | 667.5 | 2.67 | HRCU-A-CB (Split System: Heat Pump with Remote Outdoor Unit-Air-Source) | N/A
217027785 | Central Heat Pump | YORK | HH836E2S11 | ASPEN |  | D(A,C,E)37D3K+TDR | Y91E080C16SMPS1 | 32000 |  |  | 19 | 9 | 32600 |  |  | 29800 | 91% | 2.67 | Both | 667.5 | 2.67 | HRCU-A-CB (Split System: Heat Pump with Remote Outdoor Unit-Air-Source) | N/A
217027686 | Central Heat Pump | YORK | HH836E2S11 | ASPEN |  | D(A,C,E)36B4K+TDR | Y81E120C20SMPS1 | 32200 |  |  | 19 | 9 | 32000 |  |  | 29600 | 93% | 2.67 | Both | 670 | 2.68 | HRCU-A-CB (Split System: Heat Pump with Remote Outdoor Unit-Air-Source) | N/A
217027689 | Central Heat Pump | YORK | HH836E2S11 | ASPEN |  | D(A,C,E)37D3K+TDR | Y81E120C20SMPS1 | 32200 |  |  | 19 | 9 | 32000 |  |  | 29600 | 93% | 2.67 | Both | 670 | 2.68 | HRCU-A-CB (Split System: Heat Pump with Remote Outdoor Unit-Air-Source) | N/A
217027674 | Central Heat Pump | YORK | HH836E2S11 | ASPEN |  | D(A,C,E)36B4K+TDR | Y81E120C20LMPS1 | 32200 |  |  | 19 | 9 | 32000 |  |  | 29600 | 93% | 2.67 | Both | 670 | 2.68 | HRCU-A-CB (Split System: Heat Pump with Remote Outdoor Unit-Air-Source) | N/A
217027683 | Central Heat Pump | YORK | HH836E2S11 | ASPEN |  | D(A,C,E)48C3K+TDR | Y81E120C20LMPS1 | 32200 |  |  | 19 | 9 | 32000 |  |  | 29600 | 93% | 2.67 | Both | 670 | 2.68 | HRCU-A-CB (Split System: Heat Pump with Remote Outdoor Unit-Air-Source) | N/A
217027681 | Central Heat Pump | YORK | HH836E2S11 | ASPEN |  | D(A,C,E)43C3K+TDR | Y81E120C20LMPS1 | 32200 |  |  | 19 | 9 | 32000 |  |  | 29600 | 93% | 2.67 | Both | 670 | 2.68 | HRCU-A-CB (Split System: Heat Pump with Remote Outdoor Unit-Air-Source) | N/A
217027695 | Central Heat Pump | YORK | HH836E2S11 | ASPEN |  | D(A,C,E)48C3K+TDR | Y81E120C20SMPS1 | 32200 |  |  | 19 | 9 | 32000 |  |  | 29600 | 93% | 2.67 | Both | 670 | 2.68 | HRCU-A-CB (Split System: Heat Pump with Remote Outdoor Unit-Air-Source) | N/A
217027679 | Central Heat Pump | YORK | HH836E2S11 | ASPEN |  | D(A,C,E)42D3K+TDR | Y81E120C20LMPS1 | 32200 |  |  | 19 | 9 | 32000 |  |  | 29600 | 93% | 2.67 | Both | 670 | 2.68 | HRCU-A-CB (Split System: Heat Pump with Remote Outdoor Unit-Air-Source) | N/A
217027691 | Central Heat Pump | YORK | HH836E2S11 | ASPEN |  | D(A,C,E)42D3K+TDR | Y81E120C20SMPS1 | 32200 |  |  | 19 | 9 | 32000 |  |  | 29600 | 93% | 2.67 | Both | 670 | 2.68 | HRCU-A-CB (Split System: Heat Pump with Remote Outdoor Unit-Air-Source) | N/A
217027544 | Central Heat Pump | YORK | HH836E2S11 | ASPEN |  | D(A,C,E)37C3K+TDR | Y81E080C16SMPS1 | 32000 |  |  | 19 | 9 | 32200 |  |  | 29600 | 92% | 2.69 | Both | 667.5 | 2.67 | HRCU-A-CB (Split System: Heat Pump with Remote Outdoor Unit-Air-Source) | N/A
217027548 | Central Heat Pump | YORK | HH836E2S11 | ASPEN |  | D(A,C,E)43B3K+TDR | Y81E080C16SMPS1 | 32000 |  |  | 19 | 9 | 32200 |  |  | 29600 | 92% | 2.69 | Both | 667.5 | 2.67 | HRCU-A-CB (Split System: Heat Pump with Remote Outdoor Unit-Air-Source) | N/A
217027536 | Central Heat Pump | YORK | HH836E2S11 | ASPEN |  | D(A,C,E)43B3K+TDR | Y81E080C16LMPS1 | 32000 |  |  | 19 | 9 | 32200 |  |  | 29600 | 92% | 2.69 | Both | 667.5 | 2.67 | HRCU-A-CB (Split System: Heat Pump with Remote Outdoor Unit-Air-Source) | N/A
217027534 | Central Heat Pump | YORK | HH836E2S11 | ASPEN |  | D(A,C,E)42C3K+TDR | Y81E080C16LMPS1 | 32200 |  |  | 19 | 9 | 32200 |  |  | 29600 | 92% | 2.69 | Both | 670 | 2.68 | HRCU-A-CB (Split System: Heat Pump with Remote Outdoor Unit-Air-Source) | N/A
217027543 | Central Heat Pump | YORK | HH836E2S11 | ASPEN |  | D(A,C,E)36D3K+TDR | Y81E080C16SMPS1 | 32200 |  |  | 19 | 9 | 32200 |  |  | 29600 | 92% | 2.69 | Both | 670 | 2.68 | HRCU-A-CB (Split System: Heat Pump with Remote Outdoor Unit-Air-Source) | N/A
217027546 | Central Heat Pump | YORK | HH836E2S11 | ASPEN |  | D(A,C,E)42C3K+TDR | Y81E080C16SMPS1 | 32200 |  |  | 19 | 9 | 32200 |  |  | 29600 | 92% | 2.69 | Both | 670 | 2.68 | HRCU-A-CB (Split System: Heat Pump with Remote Outdoor Unit-Air-Source) | N/A
217027437 | Central Heat Pump | YORK | HH836E2S11 | ASPEN |  | D(A,C,E)37D3K+TDR | TP9C100C20MP13 | 32200 |  |  | 19 | 9 | 32600 |  |  | 29800 | 91% | 2.69 | Both | 670 | 2.68 | HRCU-A-CB (Split System: Heat Pump with Remote Outdoor Unit-Air-Source) | N/A
217027175 | Central Heat Pump | YORK | HH836E2S11 | ASPEN |  | D(A,C,E)42D3K+TDR | TM9V100C20MP12 | 32200 |  |  | 19 | 9 | 32600 |  |  | 29800 | 91% | 2.69 | Both | 670 | 2.68 | HRCU-A-CB (Split System: Heat Pump with Remote Outdoor Unit-Air-Source) | N/A
217027443 | Central Heat Pump | YORK | HH836E2S11 | ASPEN |  | D(A,C,E)48C3K+TDR | TP9C100C20MP13 | 32200 |  |  | 19 | 9 | 32600 |  |  | 29800 | 91% | 2.69 | Both | 670 | 2.68 | HRCU-A-CB (Split System: Heat Pump with Remote Outdoor Unit-Air-Source) | N/A
217027170 | Central Heat Pump | YORK | HH836E2S11 | ASPEN |  | D(A,C,E)36B4K+TDR | TM9V100C20MP12 | 32200 |  |  | 19 | 9 | 32600 |  |  | 29800 | 91% | 2.69 | Both | 670 | 2.68 | HRCU-A-CB (Split System: Heat Pump with Remote Outdoor Unit-Air-Source) | N/A
217027177 | Central Heat Pump | YORK | HH836E2S11 | ASPEN |  | D(A,C,E)43C3K+TDR | TM9V100C20MP12 | 32200 |  |  | 19 | 9 | 32600 |  |  | 29800 | 91% | 2.69 | Both | 670 | 2.68 | HRCU-A-CB (Split System: Heat Pump with Remote Outdoor Unit-Air-Source) | N/A
217027945 | Central Heat Pump | YORK | HH836E2S11 | ASPEN |  | D(A,C,E)43C3K+TDR | YP9C100C20MP13 | 32200 |  |  | 19 | 9 | 32600 |  |  | 29800 | 91% | 2.69 | Both | 670 | 2.68 | HRCU-A-CB (Split System: Heat Pump with Remote Outdoor Unit-Air-Source) | N/A
217027439 | Central Heat Pump | YORK | HH836E2S11 | ASPEN |  | D(A,C,E)42D3K+TDR | TP9C100C20MP13 | 32200 |  |  | 19 | 9 | 32600 |  |  | 29800 | 91% | 2.69 | Both | 670 | 2.68 | HRCU-A-CB (Split System: Heat Pump with Remote Outdoor Unit-Air-Source) | N/A
217027938 | Central Heat Pump | YORK | HH836E2S11 | ASPEN |  | D(A,C,E)36B4K+TDR | YP9C100C20MP13 | 32200 |  |  | 19 | 9 | 32600 |  |  | 29800 | 91% | 2.69 | Both | 670 | 2.68 | HRCU-A-CB (Split System: Heat Pump with Remote Outdoor Unit-Air-Source) | N/A
217027947 | Central Heat Pump | YORK | HH836E2S11 | ASPEN |  | D(A,C,E)48C3K+TDR | YP9C100C20MP13 | 32200 |  |  | 19 | 9 | 32600 |  |  | 29800 | 91% | 2.69 | Both | 670 | 2.68 | HRCU-A-CB (Split System: Heat Pump with Remote Outdoor Unit-Air-Source) | N/A
217027173 | Central Heat Pump | YORK | HH836E2S11 | ASPEN |  | D(A,C,E)37D3K+TDR | TM9V100C20MP12 | 32200 |  |  | 19 | 9 | 32600 |  |  | 29800 | 91% | 2.69 | Both | 670 | 2.68 | HRCU-A-CB (Split System: Heat Pump with Remote Outdoor Unit-Air-Source) | N/A
217027441 | Central Heat Pump | YORK | HH836E2S11 | ASPEN |  | D(A,C,E)43C3K+TDR | TP9C100C20MP13 | 32200 |  |  | 19 | 9 | 32600 |  |  | 29800 | 91% | 2.69 | Both | 670 | 2.68 | HRCU-A-CB (Split System: Heat Pump with Remote Outdoor Unit-Air-Source) | N/A
217026764 | Central Heat Pump | YORK | HH836E2S11 | ASPEN |  | D(A,C,E)48D3K+TDR | TL8E100C20UH11 | 32400 |  |  | 19 | 9 | 31800 |  |  | 29600 | 93% | 2.69 | Both | 675 | 2.7 | HRCU-A-CB (Split System: Heat Pump with Remote Outdoor Unit-Air-Source) | N/A
217027021 | Central Heat Pump | YORK | HH836E2S11 | ASPEN |  | D(A,C,E)37D3K+TDR | TM8Y100C20MP11 | 32400 |  |  | 19 | 9 | 32600 |  |  | 29800 | 91% | 2.69 | Both | 675 | 2.7 | HRCU-A-CB (Split System: Heat Pump with Remote Outdoor Unit-Air-Source) | N/A
217027030 | Central Heat Pump | YORK | HH836E2S11 | ASPEN |  | D(A,C,E)36B4K+TDR | TM8Y120C20MP11 | 32400 |  |  | 19 | 9 | 32600 |  |  | 29800 | 91% | 2.69 | Both | 675 | 2.7 | HRCU-A-CB (Split System: Heat Pump with Remote Outdoor Unit-Air-Source) | N/A
217027696 | Central Heat Pump | YORK | HH836E2S11 | ASPEN |  | D(A,C,E)48D3K+TDR | Y81E120C20SMPS1 | 32600 |  |  | 19 | 9 | 32000 |  |  | 29600 | 93% | 2.69 | Both | 680 | 2.72 | HRCU-A-CB (Split System: Heat Pump with Remote Outdoor Unit-Air-Source) | N/A
217027684 | Central Heat Pump | YORK | HH836E2S11 | ASPEN |  | D(A,C,E)48D3K+TDR | Y81E120C20LMPS1 | 32600 |  |  | 19 | 9 | 32000 |  |  | 29600 | 93% | 2.69 | Both | 680 | 2.72 | HRCU-A-CB (Split System: Heat Pump with Remote Outdoor Unit-Air-Source) | N/A
217027627 | Central Heat Pump | YORK | HH836E2S11 | ASPEN |  | D(A,C,E)36D3K+TDR | Y81E100C20LMPS1 | 32200 |  |  | 19 | 9 | 32000 |  |  | 29400 | 92% | 2.7 | Both | 670 | 2.68 | HRCU-A-CB (Split System: Heat Pump with Remote Outdoor Unit-Air-Source) | N/A
217027630 | Central Heat Pump | YORK | HH836E2S11 | ASPEN |  | D(A,C,E)42C3K+TDR | Y81E100C20LMPS1 | 32200 |  |  | 19 | 9 | 32000 |  |  | 29400 | 92% | 2.7 | Both | 670 | 2.68 | HRCU-A-CB (Split System: Heat Pump with Remote Outdoor Unit-Air-Source) | N/A
217027633 | Central Heat Pump | YORK | HH836E2S11 | ASPEN |  | D(A,C,E)43C3K+TDR | Y81E100C20LMPS1 | 32400 |  |  | 19 | 9 | 32000 |  |  | 29400 | 92% | 2.7 | Both | 675 | 2.7 | HRCU-A-CB (Split System: Heat Pump with Remote Outdoor Unit-Air-Source) | N/A
217027643 | Central Heat Pump | YORK | HH836E2S11 | ASPEN |  | D(A,C,E)42D3K+TDR | Y81E100C20SMPS1 | 32400 |  |  | 19 | 9 | 32000 |  |  | 29400 | 92% | 2.7 | Both | 675 | 2.7 | HRCU-A-CB (Split System: Heat Pump with Remote Outdoor Unit-Air-Source) | N/A
217027631 | Central Heat Pump | YORK | HH836E2S11 | ASPEN |  | D(A,C,E)42D3K+TDR | Y81E100C20LMPS1 | 32400 |  |  | 19 | 9 | 32000 |  |  | 29400 | 92% | 2.7 | Both | 675 | 2.7 | HRCU-A-CB (Split System: Heat Pump with Remote Outdoor Unit-Air-Source) | N/A
217027647 | Central Heat Pump | YORK | HH836E2S11 | ASPEN |  | D(A,C,E)48C3K+TDR | Y81E100C20SMPS1 | 32400 |  |  | 19 | 9 | 32000 |  |  | 29400 | 92% | 2.7 | Both | 675 | 2.7 | HRCU-A-CB (Split System: Heat Pump with Remote Outdoor Unit-Air-Source) | N/A
217027638 | Central Heat Pump | YORK | HH836E2S11 | ASPEN |  | D(A,C,E)36B4K+TDR | Y81E100C20SMPS1 | 32400 |  |  | 19 | 9 | 32000 |  |  | 29400 | 92% | 2.7 | Both | 675 | 2.7 | HRCU-A-CB (Split System: Heat Pump with Remote Outdoor Unit-Air-Source) | N/A
217027629 | Central Heat Pump | YORK | HH836E2S11 | ASPEN |  | D(A,C,E)37D3K+TDR | Y81E100C20LMPS1 | 32400 |  |  | 19 | 9 | 32000 |  |  | 29400 | 92% | 2.7 | Both | 675 | 2.7 | HRCU-A-CB (Split System: Heat Pump with Remote Outdoor Unit-Air-Source) | N/A
217027645 | Central Heat Pump | YORK | HH836E2S11 | ASPEN |  | D(A,C,E)43C3K+TDR | Y81E100C20SMPS1 | 32400 |  |  | 19 | 9 | 32000 |  |  | 29400 | 92% | 2.7 | Both | 675 | 2.7 | HRCU-A-CB (Split System: Heat Pump with Remote Outdoor Unit-Air-Source) | N/A
217027635 | Central Heat Pump | YORK | HH836E2S11 | ASPEN |  | D(A,C,E)48C3K+TDR | Y81E100C20LMPS1 | 32400 |  |  | 19 | 9 | 32000 |  |  | 29400 | 92% | 2.7 | Both | 675 | 2.7 | HRCU-A-CB (Split System: Heat Pump with Remote Outdoor Unit-Air-Source) | N/A
217027040 | Central Heat Pump | YORK | HH836E2S11 | ASPEN |  | D(A,C,E)48D3K+TDR | TM8Y120C20MP11 | 32800 |  |  | 19 | 9 | 32600 |  |  | 29800 | 91% | 2.7 | Both | 682.5 | 2.73 | HRCU-A-CB (Split System: Heat Pump with Remote Outdoor Unit-Air-Source) | N/A
217027028 | Central Heat Pump | YORK | HH836E2S11 | ASPEN |  | D(A,C,E)48D3K+TDR | TM8Y100C20MP11 | 32800 |  |  | 19 | 9 | 32600 |  |  | 29800 | 91% | 2.7 | Both | 682.5 | 2.73 | HRCU-A-CB (Split System: Heat Pump with Remote Outdoor Unit-Air-Source) | N/A
217027530 | Central Heat Pump | YORK | HH836E2S11 | ASPEN |  | D(A,C,E)36B4K+TDR | Y81E080C16LMPS1 | 32400 |  |  | 19 | 9 | 32200 |  |  | 29600 | 92% | 2.71 | Both | 675 | 2.7 | HRCU-A-CB (Split System: Heat Pump with Remote Outdoor Unit-Air-Source) | N/A
217027545 | Central Heat Pump | YORK | HH836E2S11 | ASPEN |  | D(A,C,E)37D3K+TDR | Y81E080C16SMPS1 | 32400 |  |  | 19 | 9 | 32200 |  |  | 29600 | 92% | 2.71 | Both | 675 | 2.7 | HRCU-A-CB (Split System: Heat Pump with Remote Outdoor Unit-Air-Source) | N/A
217027547 | Central Heat Pump | YORK | HH836E2S11 | ASPEN |  | D(A,C,E)42D3K+TDR | Y81E080C16SMPS1 | 32400 |  |  | 19 | 9 | 32200 |  |  | 29600 | 92% | 2.71 | Both | 675 | 2.7 | HRCU-A-CB (Split System: Heat Pump with Remote Outdoor Unit-Air-Source) | N/A
217027539 | Central Heat Pump | YORK | HH836E2S11 | ASPEN |  | D(A,C,E)48C3K+TDR | Y81E080C16LMPS1 | 32400 |  |  | 19 | 9 | 32200 |  |  | 29600 | 92% | 2.71 | Both | 675 | 2.7 | HRCU-A-CB (Split System: Heat Pump with Remote Outdoor Unit-Air-Source) | N/A
217027180 | Central Heat Pump | YORK | HH836E2S11 | ASPEN |  | D(A,C,E)48D3K+TDR | TM9V100C20MP12 | 32600 |  |  | 19 | 9 | 32600 |  |  | 29800 | 91% | 2.71 | Both | 680 | 2.72 | HRCU-A-CB (Split System: Heat Pump with Remote Outdoor Unit-Air-Source) | N/A
217027444 | Central Heat Pump | YORK | HH836E2S11 | ASPEN |  | D(A,C,E)48D3K+TDR | TP9C100C20MP13 | 32600 |  |  | 19 | 9 | 32600 |  |  | 29800 | 91% | 2.71 | Both | 680 | 2.72 | HRCU-A-CB (Split System: Heat Pump with Remote Outdoor Unit-Air-Source) | N/A
217027948 | Central Heat Pump | YORK | HH836E2S11 | ASPEN |  | D(A,C,E)48D3K+TDR | YP9C100C20MP13 | 32600 |  |  | 19 | 9 | 32600 |  |  | 29800 | 91% | 2.71 | Both | 680 | 2.72 | HRCU-A-CB (Split System: Heat Pump with Remote Outdoor Unit-Air-Source) | N/A
217027552 | Central Heat Pump | YORK | HH836E2S11 | ASPEN |  | D(A,C,E)48D3K+TDR | Y81E080C16SMPS1 | 32800 |  |  | 19 | 9 | 32200 |  |  | 29400 | 91% | 2.72 | Both | 682.5 | 2.73 | HRCU-A-CB (Split System: Heat Pump with Remote Outdoor Unit-Air-Source) | N/A
217027648 | Central Heat Pump | YORK | HH836E2S11 | ASPEN |  | D(A,C,E)48D3K+TDR | Y81E100C20SMPS1 | 32800 |  |  | 19 | 9 | 32000 |  |  | 29200 | 91% | 2.73 | Both | 682.5 | 2.73 | HRCU-A-CB (Split System: Heat Pump with Remote Outdoor Unit-Air-Source) | N/A
217027636 | Central Heat Pump | YORK | HH836E2S11 | ASPEN |  | D(A,C,E)48D3K+TDR | Y81E100C20LMPS1 | 32800 |  |  | 19 | 9 | 32000 |  |  | 29200 | 91% | 2.73 | Both | 682.5 | 2.73 | HRCU-A-CB (Split System: Heat Pump with Remote Outdoor Unit-Air-Source) | N/A
217117136 | Central Heat Pump | AMERICAN STANDARD | 5A6V0X24A1 | ASPEN |  | D(A,C,E)24B4J+TDR | S9V2B040D3PSC+LRP | 18600 |  |  | 19.2 | 9 | 23000 |  |  | 26600 | 116% | 2.71 | Both | 387.5 | 1.55 | HRCU-A-CB (Split System: Heat Pump with Remote Outdoor Unit-Air-Source) | N/A
217117140 | Central Heat Pump | AMERICAN STANDARD | 5A6V0X24A1 | ASPEN |  | D(A,C,E)24B4J+TDR | S9V2B060U3VSB+LRP | 18400 |  |  | 19.5 | 9 | 22000 |  |  | 26000 | 118% | 2.59 | Both | 382.5 | 1.53 | HRCU-A-CB (Split System: Heat Pump with Remote Outdoor Unit-Air-Source) | N/A
216055542 | Central Heat Pump | CHAMPION HEATING AND COOLING | HH824E2S11 | ASPEN |  | C(A,C,D,E)24D2K+TDR | TMLE040A12MP11 | 19800 |  |  | 16 | 9 | 22600 |  |  | 17200 | 76% | 2 | Both | 412.5 | 1.65 | HRCU-A-CB (Split System: Heat Pump with Remote Outdoor Unit-Air-Source) | N/A
216054533 | Central Heat Pump | COLEMAN | HH824E2S11 | ASPEN |  | C(A,C,D,E)24D2K+TDR | TM8E040A12MP11 | 19800 |  |  | 16 | 9 | 22600 |  |  | 17200 | 76% | 2 | Both | 412.5 | 1.65 | HRCU-A-CB (Split System: Heat Pump with Remote Outdoor Unit-Air-Source) | N/A
216056165 | Central Heat Pump | YORK | HH824E2S11 | ASPEN |  | C(A,C,D,E)24D2K+TDR | TM8E040A12MP11 | 19800 |  |  | 16 | 9 | 22600 |  |  | 17200 | 76% | 2 | Both | 412.5 | 1.65 | HRCU-A-CB (Split System: Heat Pump with Remote Outdoor Unit-Air-Source) | N/A
216056217 | Central Heat Pump | YORK | HH824E2S11 | ASPEN |  | C(A,C,D,E)24D2K+TDR | TMLE040A12MP11 | 19800 |  |  | 16 | 9 | 22600 |  |  | 17200 | 76% | 2 | Both | 412.5 | 1.65 | HRCU-A-CB (Split System: Heat Pump with Remote Outdoor Unit-Air-Source) | N/A
216055590 | Central Heat Pump | CHAMPION HEATING AND COOLING | HH824E2S11 | ASPEN |  | C(A,C,D,E)24D2K+TDR | Z8ES060A12SMPS1 | 19700 |  |  | 17 | 9 | 22600 |  |  | 17300 | 77% | 2 | Both | 410 | 1.64 | HRCU-A-CB (Split System: Heat Pump with Remote Outdoor Unit-Air-Source) | N/A
216055500 | Central Heat Pump | CHAMPION HEATING AND COOLING | HH824E2S11 | ASPEN |  | C(A,C,D,E)24D2K+TDR | TM9E080B12MP12 | 21000 |  |  | 17 | 9 | 22600 |  |  | 18700 | 83% | 2 | Both | 437.5 | 1.75 | HRCU-A-CB (Split System: Heat Pump with Remote Outdoor Unit-Air-Source) | N/A
216054637 | Central Heat Pump | COLEMAN | HH824E2S11 | ASPEN |  | C(A,C,D,E)24D2K+TDR | Z8ES060A12SMPS1 | 19700 |  |  | 17 | 9 | 22600 |  |  | 17300 | 77% | 2 | Both | 410 | 1.64 | HRCU-A-CB (Split System: Heat Pump with Remote Outdoor Unit-Air-Source) | N/A
216054577 | Central Heat Pump | COLEMAN | HH824E2S11 | ASPEN |  | C(A,C,D,E)24D2K+TDR | TM9E080B12MP12 | 21000 |  |  | 17 | 9 | 22600 |  |  | 18700 | 83% | 2 | Both | 437.5 | 1.75 | HRCU-A-CB (Split System: Heat Pump with Remote Outdoor Unit-Air-Source) | N/A
217132229 | Central Heat Pump | LENNOX | EL18KSLV-024-230A** | ASPEN |  | A(E,F)W30J+TDR |  | 21400 |  |  | 17 | 9 | 22400 |  |  | 17600 | 79% | 2.39 | Both | 445 | 1.78 | HRCU-A-CB (Split System: Heat Pump with Remote Outdoor Unit-Air-Source) | N/A
216054937 | Central Heat Pump | LUXAIRE | HH824E2S11 | ASPEN |  | C(A,C,D,E)24D2K+TDR | Z8ES060A12SMPS1 | 19700 |  |  | 17 | 9 | 22600 |  |  | 17300 | 77% | 2 | Both | 410 | 1.64 | HRCU-A-CB (Split System: Heat Pump with Remote Outdoor Unit-Air-Source) | N/A
216054847 | Central Heat Pump | LUXAIRE | HH824E2S11 | ASPEN |  | C(A,C,D,E)24D2K+TDR | TM9E080B12MP12 | 21000 |  |  | 17 | 9 | 22600 |  |  | 18700 | 83% | 2 | Both | 437.5 | 1.75 | HRCU-A-CB (Split System: Heat Pump with Remote Outdoor Unit-Air-Source) | N/A
216056240 | Central Heat Pump | YORK | HH824E2S11 | ASPEN |  | C(A,C,D,E)24D2K+TDR | Y81E060A12SMPS1 | 19700 |  |  | 17 | 9 | 22600 |  |  | 17300 | 77% | 2 | Both | 410 | 1.64 | HRCU-A-CB (Split System: Heat Pump with Remote Outdoor Unit-Air-Source) | N/A
216056196 | Central Heat Pump | YORK | HH824E2S11 | ASPEN |  | C(A,C,D,E)24D2K+TDR | TM9E080B12MP12 | 21000 |  |  | 17 | 9 | 22600 |  |  | 18700 | 83% | 2 | Both | 437.5 | 1.75 | HRCU-A-CB (Split System: Heat Pump with Remote Outdoor Unit-Air-Source) | N/A
216055583 | Central Heat Pump | CHAMPION HEATING AND COOLING | HH824E2S11 | ASPEN |  | C(A,C,D,E)24A3K+TDR | Z8ES040A12SMPS1 | 20000 |  |  | 17.5 | 9 | 22600 |  |  | 18100 | 80% | 2 | Both | 417.5 | 1.67 | HRCU-A-CB (Split System: Heat Pump with Remote Outdoor Unit-Air-Source) | N/A
216055587 | Central Heat Pump | CHAMPION HEATING AND COOLING | HH824E2S11 | ASPEN |  | D(A,C,E)36A3K+TDR | Z8ES040A12SMPS1 | 20600 |  |  | 17.5 | 9 | 22600 |  |  | 18100 | 80% | 2 | Both | 430 | 1.72 | HRCU-A-CB (Split System: Heat Pump with Remote Outdoor Unit-Air-Source) | N/A
216055552 | Central Heat Pump | CHAMPION HEATING AND COOLING | HH824E2S11 | ASPEN |  | D(A,C,E)36A4K+TDR | TMLE060A12MP11 | 21000 |  |  | 17.5 | 9 | 23000 |  |  | 17900 | 78% | 2 | Both | 437.5 | 1.75 | HRCU-A-CB (Split System: Heat Pump with Remote Outdoor Unit-Air-Source) | N/A
216055442 | Central Heat Pump | CHAMPION HEATING AND COOLING | HH824E2S11 | ASPEN |  | D(A,C,E)24B4K+TDR | TM8E060A12MP11 | 21000 |  |  | 17.5 | 9 | 23000 |  |  | 17900 | 78% | 2 | Both | 437.5 | 1.75 | HRCU-A-CB (Split System: Heat Pump with Remote Outdoor Unit-Air-Source) | N/A
216055444 | Central Heat Pump | CHAMPION HEATING AND COOLING | HH824E2S11 | ASPEN |  | D(A,C,E)36A4K+TDR | TM8E060A12MP11 | 21000 |  |  | 17.5 | 9 | 23000 |  |  | 17900 | 78% | 2 | Both | 437.5 | 1.75 | HRCU-A-CB (Split System: Heat Pump with Remote Outdoor Unit-Air-Source) | N/A
216055550 | Central Heat Pump | CHAMPION HEATING AND COOLING | HH824E2S11 | ASPEN |  | D(A,C,E)24B4K+TDR | TMLE060A12MP11 | 21000 |  |  | 17.5 | 9 | 23000 |  |  | 17900 | 78% | 2 | Both | 437.5 | 1.75 | HRCU-A-CB (Split System: Heat Pump with Remote Outdoor Unit-Air-Source) | N/A
216054528 | Central Heat Pump | COLEMAN | HH824E2S11 | ASPEN |  | D(A,C,E)36A4K+TDR | TL8E060A12UH11 | 21000 |  |  | 17.5 | 9 | 22800 |  |  | 17900 | 79% | 2 | Both | 437.5 | 1.75 | HRCU-A-CB (Split System: Heat Pump with Remote Outdoor Unit-Air-Source) | N/A
216054612 | Central Heat Pump | COLEMAN | HH824E2S11 | ASPEN |  | D(A,C,E)36A4K+TDR | TMLE060A12MP11 | 21000 |  |  | 17.5 | 9 | 23000 |  |  | 17900 | 78% | 2 | Both | 437.5 | 1.75 | HRCU-A-CB (Split System: Heat Pump with Remote Outdoor Unit-Air-Source) | N/A
216054540 | Central Heat Pump | COLEMAN | HH824E2S11 | ASPEN |  | D(A,C,E)36A4K+TDR | TM8E060A12MP11 | 21000 |  |  | 17.5 | 9 | 23000 |  |  | 17900 | 78% | 2 | Both | 437.5 | 1.75 | HRCU-A-CB (Split System: Heat Pump with Remote Outdoor Unit-Air-Source) | N/A
216054930 | Central Heat Pump | LUXAIRE | HH824E2S11 | ASPEN |  | C(A,C,D,E)24A3K+TDR | Z8ES040A12SMPS1 | 20000 |  |  | 17.5 | 9 | 22600 |  |  | 18100 | 80% | 2 | Both | 417.5 | 1.67 | HRCU-A-CB (Split System: Heat Pump with Remote Outdoor Unit-Air-Source) | N/A
216054789 | Central Heat Pump | LUXAIRE | HH824E2S11 | ASPEN |  | D(A,C,E)24B4K+TDR | TM8E060A12MP11 | 21000 |  |  | 17.5 | 9 | 23000 |  |  | 17900 | 78% | 2 | Both | 437.5 | 1.75 | HRCU-A-CB (Split System: Heat Pump with Remote Outdoor Unit-Air-Source) | N/A
216054897 | Central Heat Pump | LUXAIRE | HH824E2S11 | ASPEN |  | D(A,C,E)24B4K+TDR | TMLE060A12MP11 | 21000 |  |  | 17.5 | 9 | 23000 |  |  | 17900 | 78% | 2 | Both | 437.5 | 1.75 | HRCU-A-CB (Split System: Heat Pump with Remote Outdoor Unit-Air-Source) | N/A
216054899 | Central Heat Pump | LUXAIRE | HH824E2S11 | ASPEN |  | D(A,C,E)36A4K+TDR | TMLE060A12MP11 | 21000 |  |  | 17.5 | 9 | 23000 |  |  | 17900 | 78% | 2 | Both | 437.5 | 1.75 | HRCU-A-CB (Split System: Heat Pump with Remote Outdoor Unit-Air-Source) | N/A
215654015 | Central Heat Pump | YORK | HH824E2S11 | ASPEN |  | CH24B3J+TDR | Y81E040A12SMPS1 | 20400 |  |  | 17.5 | 9 | 22400 |  |  | 18100 | 81% | 2 | Both | 425 | 1.7 | HRCU-A-CB (Split System: Heat Pump with Remote Outdoor Unit-Air-Source) | N/A
216056448 | Central Heat Pump | YORK | HH824E2S11 | ASPEN |  | D(A,C,E)36A3K+TDR | Y81E040A12SMPS1 | 20600 |  |  | 17.5 | 9 | 22600 |  |  | 18100 | 80% | 2 | Both | 430 | 1.72 | HRCU-A-CB (Split System: Heat Pump with Remote Outdoor Unit-Air-Source) | N/A
216056570 | Central Heat Pump | YORK | HH824E2S11 | ASPEN |  | D(A,C,E)36A4K+TDR | TL8E060A12UH11 | 21000 |  |  | 17.5 | 9 | 22800 |  |  | 17900 | 79% | 2 | Both | 437.5 | 1.75 | HRCU-A-CB (Split System: Heat Pump with Remote Outdoor Unit-Air-Source) | N/A
216056477 | Central Heat Pump | YORK | HH824E2S11 | ASPEN |  | D(A,C,E)24B4K+TDR | TMLE060A12MP11 | 21000 |  |  | 17.5 | 9 | 23000 |  |  | 17900 | 78% | 2 | Both | 437.5 | 1.75 | HRCU-A-CB (Split System: Heat Pump with Remote Outdoor Unit-Air-Source) | N/A
216056578 | Central Heat Pump | YORK | HH824E2S11 | ASPEN |  | D(A,C,E)36A4K+TDR | TMLE060A12MP11 | 21000 |  |  | 17.5 | 9 | 23000 |  |  | 17900 | 78% | 2 | Both | 437.5 | 1.75 | HRCU-A-CB (Split System: Heat Pump with Remote Outdoor Unit-Air-Source) | N/A
216056571 | Central Heat Pump | YORK | HH824E2S11 | ASPEN |  | D(A,C,E)36A4K+TDR | TM8E060A12MP11 | 21000 |  |  | 17.5 | 9 | 23000 |  |  | 17900 | 78% | 2 | Both | 437.5 | 1.75 | HRCU-A-CB (Split System: Heat Pump with Remote Outdoor Unit-Air-Source) | N/A
216056459 | Central Heat Pump | YORK | HH824E2S11 | ASPEN |  | D(A,C,E)24B4K+TDR | TM8E060A12MP11 | 21000 |  |  | 17.5 | 9 | 23000 |  |  | 17900 | 78% | 2 | Both | 437.5 | 1.75 | HRCU-A-CB (Split System: Heat Pump with Remote Outdoor Unit-Air-Source) | N/A
216055608 | Central Heat Pump | CHAMPION HEATING AND COOLING | HH824E2S11 | ASPEN |  | C(A,C,D,E)24D2K+TDR | Z8ET060A12LMPS1 | 19500 |  |  | 18 | 9 | 23000 |  |  | 17700 | 77% | 2 | Both | 407.5 | 1.63 | HRCU-A-CB (Split System: Heat Pump with Remote Outdoor Unit-Air-Source) | N/A
216055424 | Central Heat Pump | CHAMPION HEATING AND COOLING | HH824E2S11 | ASPEN |  | D(A,C,E)24B4K+TDR | TL8E060A12UH11 | 21000 |  |  | 18 | 9 | 23000 |  |  | 17900 | 78% | 2 | Both | 437.5 | 1.75 | HRCU-A-CB (Split System: Heat Pump with Remote Outdoor Unit-Air-Source) | N/A
216054649 | Central Heat Pump | COLEMAN | HH824E2S11 | ASPEN |  | C(A,C,D,E)24D2K+TDR | Z8ET060A12LMPS1 | 19500 |  |  | 18 | 9 | 23000 |  |  | 17700 | 77% | 2 | Both | 407.5 | 1.63 | HRCU-A-CB (Split System: Heat Pump with Remote Outdoor Unit-Air-Source) | N/A
216054955 | Central Heat Pump | LUXAIRE | HH824E2S11 | ASPEN |  | C(A,C,D,E)24D2K+TDR | Z8ET060A12LMPS1 | 19500 |  |  | 18 | 9 | 23000 |  |  | 17700 | 77% | 2 | Both | 407.5 | 1.63 | HRCU-A-CB (Split System: Heat Pump with Remote Outdoor Unit-Air-Source) | N/A
216054771 | Central Heat Pump | LUXAIRE | HH824E2S11 | ASPEN |  | D(A,C,E)24B4K+TDR | TL8E060A12UH11 | 21000 |  |  | 18 | 9 | 23000 |  |  | 17900 | 78% | 2 | Both | 437.5 | 1.75 | HRCU-A-CB (Split System: Heat Pump with Remote Outdoor Unit-Air-Source) | N/A
216056248 | Central Heat Pump | YORK | HH824E2S11 | ASPEN |  | C(A,C,D,E)24D2K+TDR | Y82E060A12LMPS1 | 19500 |  |  | 18 | 9 | 23000 |  |  | 17700 | 77% | 2 | Both | 407.5 | 1.63 | HRCU-A-CB (Split System: Heat Pump with Remote Outdoor Unit-Air-Source) | N/A
216056456 | Central Heat Pump | YORK | HH824E2S11 | ASPEN |  | D(A,C,E)24B4K+TDR | TL8E060A12UH11 | 21000 |  |  | 18 | 9 | 23000 |  |  | 17900 | 78% | 2 | Both | 437.5 | 1.75 | HRCU-A-CB (Split System: Heat Pump with Remote Outdoor Unit-Air-Source) | N/A
216054948 | Central Heat Pump | LUXAIRE | HH824E2S11 | ASPEN |  | C(A,C,D,E)24A3K+TDR | Z8ES100B12SMPS1 | 20000 |  |  | 18.5 | 9 | 22600 |  |  | 18000 | 80% | 2 | Both | 417.5 | 1.67 | HRCU-A-CB (Split System: Heat Pump with Remote Outdoor Unit-Air-Source) | N/A
215654018 | Central Heat Pump | YORK | HH824E2S11 | ASPEN |  | CH24B3J+TDR | Y81E100B12SMPS1 | 20400 |  |  | 18.6 | 9 | 22400 |  |  | 18000 | 80% | 2 | Both | 425 | 1.7 | HRCU-A-CB (Split System: Heat Pump with Remote Outdoor Unit-Air-Source) | N/A
216054952 | Central Heat Pump | LUXAIRE | HH824E2S11 | ASPEN |  | D(A,C,E)36A3K+TDR | Z8ES100B12SMPS1 | 20600 |  |  | 18.8 | 9 | 22600 |  |  | 18000 | 80% | 2 | Both | 430 | 1.72 | HRCU-A-CB (Split System: Heat Pump with Remote Outdoor Unit-Air-Source) | N/A
217027754 | Central Heat Pump | YORK | HH836E2S11 | ASPEN |  | D(A,C,E)48B3K+TDR | Y82E120C20LMPS1 | 30400 |  |  | 19 | 9 | 30200 |  |  | 29200 | 97% | 2.55 | Both | 632.5 | 2.53 | HRCU-A-CB (Split System: Heat Pump with Remote Outdoor Unit-Air-Source) | N/A
217027742 | Central Heat Pump | YORK | HH836E2S11 | ASPEN |  | D(A,C,E)48B3K+TDR | Y82E100C20LMPS1 | 30800 |  |  | 19 | 9 | 30600 |  |  | 29400 | 96% | 2.56 | Both | 642.5 | 2.57 | HRCU-A-CB (Split System: Heat Pump with Remote Outdoor Unit-Air-Source) | N/A
217027658 | Central Heat Pump | YORK | HH836E2S11 | ASPEN |  | D(A,C,E)48B3K+TDR | Y81E120C16LMPS1 | 31600 |  |  | 19 | 9 | 31600 |  |  | 29200 | 92% | 2.57 | Both | 657.5 | 2.63 | HRCU-A-CB (Split System: Heat Pump with Remote Outdoor Unit-Air-Source) | N/A
217027670 | Central Heat Pump | YORK | HH836E2S11 | ASPEN |  | D(A,C,E)48B3K+TDR | Y81E120C16SMPS1 | 31600 |  |  | 19 | 9 | 31600 |  |  | 29200 | 92% | 2.57 | Both | 657.5 | 2.63 | HRCU-A-CB (Split System: Heat Pump with Remote Outdoor Unit-Air-Source) | N/A
217027747 | Central Heat Pump | YORK | HH836E2S11 | ASPEN |  | D(A,C,E)36D3K+TDR | Y82E120C20LMPS1 | 30600 |  |  | 19 | 9 | 30200 |  |  | 29600 | 98% | 2.62 | Both | 637.5 | 2.55 | HRCU-A-CB (Split System: Heat Pump with Remote Outdoor Unit-Air-Source) | N/A
217027748 | Central Heat Pump | YORK | HH836E2S11 | ASPEN |  | D(A,C,E)37C3K+TDR | Y82E120C20LMPS1 | 30600 |  |  | 19 | 9 | 30200 |  |  | 29600 | 98% | 2.62 | Both | 637.5 | 2.55 | HRCU-A-CB (Split System: Heat Pump with Remote Outdoor Unit-Air-Source) | N/A
217027750 | Central Heat Pump | YORK | HH836E2S11 | ASPEN |  | D(A,C,E)42C3K+TDR | Y82E120C20LMPS1 | 30600 |  |  | 19 | 9 | 30200 |  |  | 29600 | 98% | 2.62 | Both | 637.5 | 2.55 | HRCU-A-CB (Split System: Heat Pump with Remote Outdoor Unit-Air-Source) | N/A
217027746 | Central Heat Pump | YORK | HH836E2S11 | ASPEN |  | D(A,C,E)36B4K+TDR | Y82E120C20LMPS1 | 30600 |  |  | 19 | 9 | 30200 |  |  | 29600 | 98% | 2.62 | Both | 637.5 | 2.55 | HRCU-A-CB (Split System: Heat Pump with Remote Outdoor Unit-Air-Source) | N/A
217027752 | Central Heat Pump | YORK | HH836E2S11 | ASPEN |  | D(A,C,E)43B3K+TDR | Y82E120C20LMPS1 | 30600 |  |  | 19 | 9 | 30200 |  |  | 29600 | 98% | 2.62 | Both | 637.5 | 2.55 | HRCU-A-CB (Split System: Heat Pump with Remote Outdoor Unit-Air-Source) | N/A
217027740 | Central Heat Pump | YORK | HH836E2S11 | ASPEN |  | D(A,C,E)43B3K+TDR | Y82E100C20LMPS1 | 30800 |  |  | 19 | 9 | 30600 |  |  | 29600 | 97% | 2.62 | Both | 642.5 | 2.57 | HRCU-A-CB (Split System: Heat Pump with Remote Outdoor Unit-Air-Source) | N/A
217027738 | Central Heat Pump | YORK | HH836E2S11 | ASPEN |  | D(A,C,E)42C3K+TDR | Y82E100C20LMPS1 | 30800 |  |  | 19 | 9 | 30600 |  |  | 29600 | 97% | 2.62 | Both | 642.5 | 2.57 | HRCU-A-CB (Split System: Heat Pump with Remote Outdoor Unit-Air-Source) | N/A
217027712 | Central Heat Pump | YORK | HH836E2S11 | ASPEN |  | D(A,C,E)37C3K+TDR | Y82E080C16LMPS1 | 30800 |  |  | 19 | 9 | 30200 |  |  | 29600 | 98% | 2.64 | Both | 642.5 | 2.57 | HRCU-A-CB (Split System: Heat Pump with Remote Outdoor Unit-Air-Source) | N/A
217027714 | Central Heat Pump | YORK | HH836E2S11 | ASPEN |  | D(A,C,E)42C3K+TDR | Y82E080C16LMPS1 | 30800 |  |  | 19 | 9 | 30200 |  |  | 29600 | 98% | 2.64 | Both | 642.5 | 2.57 | HRCU-A-CB (Split System: Heat Pump with Remote Outdoor Unit-Air-Source) | N/A
217027716 | Central Heat Pump | YORK | HH836E2S11 | ASPEN |  | D(A,C,E)43B3K+TDR | Y82E080C16LMPS1 | 30800 |  |  | 19 | 9 | 30200 |  |  | 29600 | 98% | 2.64 | Both | 642.5 | 2.57 | HRCU-A-CB (Split System: Heat Pump with Remote Outdoor Unit-Air-Source) | N/A
217027711 | Central Heat Pump | YORK | HH836E2S11 | ASPEN |  | D(A,C,E)36D3K+TDR | Y82E080C16LMPS1 | 30800 |  |  | 19 | 9 | 30200 |  |  | 29600 | 98% | 2.64 | Both | 642.5 | 2.57 | HRCU-A-CB (Split System: Heat Pump with Remote Outdoor Unit-Air-Source) | N/A
216055436 | Central Heat Pump | CHAMPION HEATING AND COOLING | HH824E2S11 | ASPEN |  | D(A,C,E)24B4K+TDR | TM8E040A12MP11 | 21000 |  |  | 16.5 | 9 | 22600 |  |  | 17200 | 76% | 2 | Both | 437.5 | 1.75 | HRCU-A-CB (Split System: Heat Pump with Remote Outdoor Unit-Air-Source) | N/A
216055544 | Central Heat Pump | CHAMPION HEATING AND COOLING | HH824E2S11 | ASPEN |  | D(A,C,E)24B4K+TDR | TMLE040A12MP11 | 21000 |  |  | 16.5 | 9 | 22600 |  |  | 17200 | 76% | 2 | Both | 437.5 | 1.75 | HRCU-A-CB (Split System: Heat Pump with Remote Outdoor Unit-Air-Source) | N/A
216054607 | Central Heat Pump | COLEMAN | HH824E2S11 | ASPEN |  | D(A,C,E)24B4K+TDR | TMLE040A12MP11 | 21000 |  |  | 16.5 | 9 | 22600 |  |  | 17200 | 76% | 2 | Both | 437.5 | 1.75 | HRCU-A-CB (Split System: Heat Pump with Remote Outdoor Unit-Air-Source) | N/A
216054891 | Central Heat Pump | LUXAIRE | HH824E2S11 | ASPEN |  | D(A,C,E)24B4K+TDR | TMLE040A12MP11 | 21000 |  |  | 16.5 | 9 | 22600 |  |  | 17200 | 76% | 2 | Both | 437.5 | 1.75 | HRCU-A-CB (Split System: Heat Pump with Remote Outdoor Unit-Air-Source) | N/A
216054783 | Central Heat Pump | LUXAIRE | HH824E2S11 | ASPEN |  | D(A,C,E)24B4K+TDR | TM8E040A12MP11 | 21000 |  |  | 16.5 | 9 | 22600 |  |  | 17200 | 76% | 2 | Both | 437.5 | 1.75 | HRCU-A-CB (Split System: Heat Pump with Remote Outdoor Unit-Air-Source) | N/A
216056476 | Central Heat Pump | YORK | HH824E2S11 | ASPEN |  | D(A,C,E)24B4K+TDR | TMLE040A12MP11 | 21000 |  |  | 16.5 | 9 | 22600 |  |  | 17200 | 76% | 2 | Both | 437.5 | 1.75 | HRCU-A-CB (Split System: Heat Pump with Remote Outdoor Unit-Air-Source) | N/A
216056458 | Central Heat Pump | YORK | HH824E2S11 | ASPEN |  | D(A,C,E)24B4K+TDR | TM8E040A12MP11 | 21000 |  |  | 16.5 | 9 | 22600 |  |  | 17200 | 76% | 2 | Both | 437.5 | 1.75 | HRCU-A-CB (Split System: Heat Pump with Remote Outdoor Unit-Air-Source) | N/A
216054521 | Central Heat Pump | COLEMAN | HH824E2S11 | ASPEN |  | C(A,C,D,E)24D2K+TDR | CPLC080B12MP13 | 21200 |  |  | 17 | 9 | 22800 |  |  | 17700 | 78% | 2 | Both | 442.5 | 1.77 | HRCU-A-CB (Split System: Heat Pump with Remote Outdoor Unit-Air-Source) | N/A
215565308 | Central Heat Pump | COLEMAN | HH824E2S11 | ASPEN |  | D(A,C,E)37E2J+TDR | TM9Y080B12MP11 | 22200 |  |  | 17 | 9 | 23000 |  |  | 18500 | 80% | 2 | Both | 462.5 | 1.85 | HRCU-A-CB (Split System: Heat Pump with Remote Outdoor Unit-Air-Source) | N/A
217132227 | Central Heat Pump | LENNOX | EL18KSLV-024-230** | ASPEN |  | L(E,F)W30EJ |  | 22000 |  |  | 17 | 9 | 22400 |  |  | 17600 | 79% | 2.43 | Both | 457.5 | 1.83 | HRCU-A-CB (Split System: Heat Pump with Remote Outdoor Unit-Air-Source) | N/A
216054763 | Central Heat Pump | LUXAIRE | HH824E2S11 | ASPEN |  | C(A,C,D,E)24D2K+TDR | LPLC080B12MP13 | 21200 |  |  | 17 | 9 | 22800 |  |  | 17700 | 78% | 2 | Both | 442.5 | 1.77 | HRCU-A-CB (Split System: Heat Pump with Remote Outdoor Unit-Air-Source) | N/A
216055592 | Central Heat Pump | CHAMPION HEATING AND COOLING | HH824E2S11 | ASPEN |  | D(A,C,E)24B4K+TDR | Z8ES060A12SMPS1 | 21000 |  |  | 17.5 | 9 | 22600 |  |  | 17300 | 77% | 2 | Both | 437.5 | 1.75 | HRCU-A-CB (Split System: Heat Pump with Remote Outdoor Unit-Air-Source) | N/A
216054639 | Central Heat Pump | COLEMAN | HH824E2S11 | ASPEN |  | D(A,C,E)24B4K+TDR | Z8ES060A12SMPS1 | 21000 |  |  | 17.5 | 9 | 22600 |  |  | 17300 | 77% | 2 | Both | 437.5 | 1.75 | HRCU-A-CB (Split System: Heat Pump with Remote Outdoor Unit-Air-Source) | N/A
216054939 | Central Heat Pump | LUXAIRE | HH824E2S11 | ASPEN |  | D(A,C,E)24B4K+TDR | Z8ES060A12SMPS1 | 21000 |  |  | 17.5 | 9 | 22600 |  |  | 17300 | 77% | 2 | Both | 437.5 | 1.75 | HRCU-A-CB (Split System: Heat Pump with Remote Outdoor Unit-Air-Source) | N/A
216056022 | Central Heat Pump | CHAMPION HEATING AND COOLING | HH860E2S11 | ASPEN |  | C(A,C,D,E)60A3K+TDR | Z8ES130D20SMPS1 | 41500 |  |  | 18 | 9 | 44500 |  |  | 33600 | 76% | 2 | Both | 865 | 3.46 | HRCU-A-CB (Split System: Heat Pump with Remote Outdoor Unit-Air-Source) | N/A
216056025 | Central Heat Pump | CHAMPION HEATING AND COOLING | HH860E2S11 | ASPEN |  | D(A,C,E)60A3K+TDR | Z8ES130D20SMPS1 | 41500 |  |  | 18 | 9 | 44500 |  |  | 33600 | 76% | 2 | Both | 865 | 3.46 | HRCU-A-CB (Split System: Heat Pump with Remote Outdoor Unit-Air-Source) | N/A
215565333 | Central Heat Pump | COLEMAN | HH860E2S11 | ASPEN |  | D(A,C,E)61A3J+TDR | Z8ES130D20SMPS1 | 42000 |  |  | 18 | 9 | 44500 |  |  | 33600 | 76% | 2 | Both | 875 | 3.5 | HRCU-A-CB (Split System: Heat Pump with Remote Outdoor Unit-Air-Source) | N/A
216055404 | Central Heat Pump | LUXAIRE | HH860E2S11 | ASPEN |  | C(A,C,D,E)60A3K+TDR | Z8ES130D20SMPS1 | 41500 |  |  | 18 | 9 | 44500 |  |  | 33600 | 76% | 2 | Both | 865 | 3.46 | HRCU-A-CB (Split System: Heat Pump with Remote Outdoor Unit-Air-Source) | N/A
216055405 | Central Heat Pump | LUXAIRE | HH860E2S11 | ASPEN |  | D(A,C,E)60A3K+TDR | Z8ES130D20SMPS1 | 41500 |  |  | 18 | 9 | 44500 |  |  | 33600 | 76% | 2 | Both | 865 | 3.46 | HRCU-A-CB (Split System: Heat Pump with Remote Outdoor Unit-Air-Source) | N/A
216055610 | Central Heat Pump | CHAMPION HEATING AND COOLING | HH824E2S11 | ASPEN |  | D(A,C,E)24B4K+TDR | Z8ET060A12LMPS1 | 21000 |  |  | 19 | 9 | 23000 |  |  | 17700 | 77% | 2 | Both | 437.5 | 1.75 | HRCU-A-CB (Split System: Heat Pump with Remote Outdoor Unit-Air-Source) | N/A
216055612 | Central Heat Pump | CHAMPION HEATING AND COOLING | HH824E2S11 | ASPEN |  | D(A,C,E)36A4K+TDR | Z8ET060A12LMPS1 | 21000 |  |  | 19 | 9 | 23000 |  |  | 17700 | 77% | 2 | Both | 437.5 | 1.75 | HRCU-A-CB (Split System: Heat Pump with Remote Outdoor Unit-Air-Source) | N/A
215565269 | Central Heat Pump | COLEMAN | HH824E2S11 | ASPEN |  | D(A,C,E)36A4J+TDR | Z8ET060A12LMPS1 | 21000 |  |  | 19 | 9 | 23000 |  |  | 17700 | 77% | 2 | Both | 437.5 | 1.75 | HRCU-A-CB (Split System: Heat Pump with Remote Outdoor Unit-Air-Source) | N/A
216054651 | Central Heat Pump | COLEMAN | HH824E2S11 | ASPEN |  | D(A,C,E)24B4K+TDR | Z8ET060A12LMPS1 | 21000 |  |  | 19 | 9 | 23000 |  |  | 17700 | 77% | 2 | Both | 437.5 | 1.75 | HRCU-A-CB (Split System: Heat Pump with Remote Outdoor Unit-Air-Source) | N/A
216054957 | Central Heat Pump | LUXAIRE | HH824E2S11 | ASPEN |  | D(A,C,E)24B4K+TDR | Z8ET060A12LMPS1 | 21000 |  |  | 19 | 9 | 23000 |  |  | 17700 | 77% | 2 | Both | 437.5 | 1.75 | HRCU-A-CB (Split System: Heat Pump with Remote Outdoor Unit-Air-Source) | N/A
216056487 | Central Heat Pump | YORK | HH824E2S11 | ASPEN |  | D(A,C,E)24B4K+TDR | Y82E060A12LMPS1 | 21000 |  |  | 19 | 9 | 23000 |  |  | 17700 | 77% | 2 | Both | 437.5 | 1.75 | HRCU-A-CB (Split System: Heat Pump with Remote Outdoor Unit-Air-Source) | N/A
217027673 | Central Heat Pump | YORK | HH836E2S11 | ASPEN |  | D(A,C,E)49B3K+TDR | Y81E120C16SMPS1 | 32000 |  |  | 19 | 9 | 31600 |  |  | 29200 | 92% | 2.62 | Both | 667.5 | 2.67 | HRCU-A-CB (Split System: Heat Pump with Remote Outdoor Unit-Air-Source) | N/A
217027661 | Central Heat Pump | YORK | HH836E2S11 | ASPEN |  | D(A,C,E)49B3K+TDR | Y81E120C16LMPS1 | 32000 |  |  | 19 | 9 | 31600 |  |  | 29200 | 92% | 2.62 | Both | 667.5 | 2.67 | HRCU-A-CB (Split System: Heat Pump with Remote Outdoor Unit-Air-Source) | N/A
217027739 | Central Heat Pump | YORK | HH836E2S11 | ASPEN |  | D(A,C,E)42D3K+TDR | Y82E100C20LMPS1 | 31200 |  |  | 19 | 9 | 30600 |  |  | 29600 | 97% | 2.64 | Both | 650 | 2.6 | HRCU-A-CB (Split System: Heat Pump with Remote Outdoor Unit-Air-Source) | N/A
217027737 | Central Heat Pump | YORK | HH836E2S11 | ASPEN |  | D(A,C,E)37D3K+TDR | Y82E100C20LMPS1 | 31200 |  |  | 19 | 9 | 30600 |  |  | 29600 | 97% | 2.64 | Both | 650 | 2.6 | HRCU-A-CB (Split System: Heat Pump with Remote Outdoor Unit-Air-Source) | N/A
217027756 | Central Heat Pump | YORK | HH836E2S11 | ASPEN |  | D(A,C,E)48D3K+TDR | Y82E120C20LMPS1 | 31200 |  |  | 19 | 9 | 30200 |  |  | 29400 | 97% | 2.65 | Both | 650 | 2.6 | HRCU-A-CB (Split System: Heat Pump with Remote Outdoor Unit-Air-Source) | N/A
217027669 | Central Heat Pump | YORK | HH836E2S11 | ASPEN |  | D(A,C,E)43C3K+TDR | Y81E120C16SMPS1 | 32200 |  |  | 19 | 9 | 31600 |  |  | 29400 | 93% | 2.65 | Both | 670 | 2.68 | HRCU-A-CB (Split System: Heat Pump with Remote Outdoor Unit-Air-Source) | N/A
217027671 | Central Heat Pump | YORK | HH836E2S11 | ASPEN |  | D(A,C,E)48C3K+TDR | Y81E120C16SMPS1 | 32200 |  |  | 19 | 9 | 31600 |  |  | 29400 | 93% | 2.65 | Both | 670 | 2.68 | HRCU-A-CB (Split System: Heat Pump with Remote Outdoor Unit-Air-Source) | N/A
217027653 | Central Heat Pump | YORK | HH836E2S11 | ASPEN |  | D(A,C,E)37D3K+TDR | Y81E120C16LMPS1 | 32200 |  |  | 19 | 9 | 31600 |  |  | 29400 | 93% | 2.65 | Both | 670 | 2.68 | HRCU-A-CB (Split System: Heat Pump with Remote Outdoor Unit-Air-Source) | N/A
217027665 | Central Heat Pump | YORK | HH836E2S11 | ASPEN |  | D(A,C,E)37D3K+TDR | Y81E120C16SMPS1 | 32200 |  |  | 19 | 9 | 31600 |  |  | 29400 | 93% | 2.65 | Both | 670 | 2.68 | HRCU-A-CB (Split System: Heat Pump with Remote Outdoor Unit-Air-Source) | N/A
217027657 | Central Heat Pump | YORK | HH836E2S11 | ASPEN |  | D(A,C,E)43C3K+TDR | Y81E120C16LMPS1 | 32200 |  |  | 19 | 9 | 31600 |  |  | 29400 | 93% | 2.65 | Both | 670 | 2.68 | HRCU-A-CB (Split System: Heat Pump with Remote Outdoor Unit-Air-Source) | N/A
217027659 | Central Heat Pump | YORK | HH836E2S11 | ASPEN |  | D(A,C,E)48C3K+TDR | Y81E120C16LMPS1 | 32200 |  |  | 19 | 9 | 31600 |  |  | 29400 | 93% | 2.65 | Both | 670 | 2.68 | HRCU-A-CB (Split System: Heat Pump with Remote Outdoor Unit-Air-Source) | N/A
217027744 | Central Heat Pump | YORK | HH836E2S11 | ASPEN |  | D(A,C,E)48D3K+TDR | Y82E100C20LMPS1 | 31600 |  |  | 19 | 9 | 30600 |  |  | 29600 | 97% | 2.66 | Both | 657.5 | 2.63 | HRCU-A-CB (Split System: Heat Pump with Remote Outdoor Unit-Air-Source) | N/A
217027725 | Central Heat Pump | YORK | HH836E2S11 | ASPEN |  | D(A,C,E)37D3K+TDR | Y82E100C16LMPS1 | 31800 |  |  | 19 | 9 | 31200 |  |  | 29600 | 95% | 2.66 | Both | 662.5 | 2.65 | HRCU-A-CB (Split System: Heat Pump with Remote Outdoor Unit-Air-Source) | N/A
217027729 | Central Heat Pump | YORK | HH836E2S11 | ASPEN |  | D(A,C,E)43C3K+TDR | Y82E100C16LMPS1 | 31800 |  |  | 19 | 9 | 31200 |  |  | 29600 | 95% | 2.66 | Both | 662.5 | 2.65 | HRCU-A-CB (Split System: Heat Pump with Remote Outdoor Unit-Air-Source) | N/A
217027672 | Central Heat Pump | YORK | HH836E2S11 | ASPEN |  | D(A,C,E)48D3K+TDR | Y81E120C16SMPS1 | 32400 |  |  | 19 | 9 | 31600 |  |  | 29400 | 93% | 2.67 | Both | 675 | 2.7 | HRCU-A-CB (Split System: Heat Pump with Remote Outdoor Unit-Air-Source) | N/A
217027704 | Central Heat Pump | YORK | HH836E2S11 | ASPEN |  | D(A,C,E)43B3K+TDR | Y82E080B12LMPS1 | 31600 |  |  | 19 | 9 | 30400 |  |  | 31800 | 105% | 2.74 | Both | 657.5 | 2.63 | HRCU-A-CB (Split System: Heat Pump with Remote Outdoor Unit-Air-Source) | N/A
217027698 | Central Heat Pump | YORK | HH836E2S11 | ASPEN |  | D(A,C,E)36B4K+TDR | Y82E080B12LMPS1 | 31600 |  |  | 19 | 9 | 30400 |  |  | 31800 | 105% | 2.77 | Both | 657.5 | 2.63 | HRCU-A-CB (Split System: Heat Pump with Remote Outdoor Unit-Air-Source) | N/A
217027699 | Central Heat Pump | YORK | HH836E2S11 | ASPEN |  | D(A,C,E)36D3K+TDR | Y82E080B12LMPS1 | 31600 |  |  | 19 | 9 | 30400 |  |  | 31800 | 105% | 2.77 | Both | 657.5 | 2.63 | HRCU-A-CB (Split System: Heat Pump with Remote Outdoor Unit-Air-Source) | N/A
217027705 | Central Heat Pump | YORK | HH836E2S11 | ASPEN |  | D(A,C,E)43C3K+TDR | Y82E080B12LMPS1 | 32000 |  |  | 19 | 9 | 30400 |  |  | 31800 | 105% | 2.79 | Both | 667.5 | 2.67 | HRCU-A-CB (Split System: Heat Pump with Remote Outdoor Unit-Air-Source) | N/A
217027703 | Central Heat Pump | YORK | HH836E2S11 | ASPEN |  | D(A,C,E)42D3K+TDR | Y82E080B12LMPS1 | 32000 |  |  | 19 | 9 | 30400 |  |  | 31800 | 105% | 2.79 | Both | 667.5 | 2.67 | HRCU-A-CB (Split System: Heat Pump with Remote Outdoor Unit-Air-Source) | N/A
217027701 | Central Heat Pump | YORK | HH836E2S11 | ASPEN |  | D(A,C,E)37D3K+TDR | Y82E080B12LMPS1 | 32000 |  |  | 19 | 9 | 30400 |  |  | 31800 | 105% | 2.79 | Both | 667.5 | 2.67 | HRCU-A-CB (Split System: Heat Pump with Remote Outdoor Unit-Air-Source) | N/A
217027708 | Central Heat Pump | YORK | HH836E2S11 | ASPEN |  | D(A,C,E)48D3K+TDR | Y82E080B12LMPS1 | 32200 |  |  | 19 | 9 | 30400 |  |  | 31800 | 105% | 2.81 | Both | 670 | 2.68 | HRCU-A-CB (Split System: Heat Pump with Remote Outdoor Unit-Air-Source) | N/A
216054522 | Central Heat Pump | COLEMAN | HH824E2S11 | ASPEN |  | D(A,C,E)24B3K+TDR | CPLC080B12MP13 | 22000 |  |  | 17 | 9 | 22600 |  |  | 17700 | 78% | 2 | Both | 457.5 | 1.83 | HRCU-A-CB (Split System: Heat Pump with Remote Outdoor Unit-Air-Source) | N/A
215565301 | Central Heat Pump | COLEMAN | HH824E2S11 | ASPEN |  | D(A,C,E)37E2J+TDR | TM8V080B12MP12 | 22400 |  |  | 17 | 9 | 23000 |  |  | 17700 | 77% | 2 | Both | 467.5 | 1.87 | HRCU-A-CB (Split System: Heat Pump with Remote Outdoor Unit-Air-Source) | N/A
216054519 | Central Heat Pump | COLEMAN | HH824E2S11 | ASPEN |  | D(A,C,E)24B4K+TDR | CP9C080B12MP13 | 22600 |  |  | 17 | 9 | 22800 |  |  | 18300 | 80% | 2 | Both | 470 | 1.88 | HRCU-A-CB (Split System: Heat Pump with Remote Outdoor Unit-Air-Source) | N/A
216054516 | Central Heat Pump | COLEMAN | HH824E2S11 | ASPEN |  | D(A,C,E)36A4K+TDR | CP9C060B12MP13 | 22600 |  |  | 17 | 9 | 22800 |  |  | 18000 | 79% | 2 | Both | 470 | 1.88 | HRCU-A-CB (Split System: Heat Pump with Remote Outdoor Unit-Air-Source) | N/A
216054520 | Central Heat Pump | COLEMAN | HH824E2S11 | ASPEN |  | D(A,C,E)36A4K+TDR | CP9C080B12MP13 | 22600 |  |  | 17 | 9 | 22800 |  |  | 18300 | 80% | 2 | Both | 470 | 1.88 | HRCU-A-CB (Split System: Heat Pump with Remote Outdoor Unit-Air-Source) | N/A
216054764 | Central Heat Pump | LUXAIRE | HH824E2S11 | ASPEN |  | D(A,C,E)24B3K+TDR | LPLC080B12MP13 | 22000 |  |  | 17 | 9 | 22600 |  |  | 17700 | 78% | 2 | Both | 457.5 | 1.83 | HRCU-A-CB (Split System: Heat Pump with Remote Outdoor Unit-Air-Source) | N/A
216054760 | Central Heat Pump | LUXAIRE | HH824E2S11 | ASPEN |  | D(A,C,E)36A3K+TDR | LP9C080B12MP13 | 22200 |  |  | 17 | 9 | 22600 |  |  | 18300 | 81% | 2 | Both | 462.5 | 1.85 | HRCU-A-CB (Split System: Heat Pump with Remote Outdoor Unit-Air-Source) | N/A
216054766 | Central Heat Pump | LUXAIRE | HH824E2S11 | ASPEN |  | D(A,C,E)36A3K+TDR | LPLC080B12MP13 | 22400 |  |  | 17 | 9 | 22600 |  |  | 17700 | 78% | 2 | Both | 467.5 | 1.87 | HRCU-A-CB (Split System: Heat Pump with Remote Outdoor Unit-Air-Source) | N/A
216054767 | Central Heat Pump | LUXAIRE | HH824E2S11 | ASPEN |  | D(A,C,E)36A4K+TDR | LPLC080B12MP13 | 22600 |  |  | 17 | 9 | 22600 |  |  | 17700 | 78% | 2 | Both | 470 | 1.88 | HRCU-A-CB (Split System: Heat Pump with Remote Outdoor Unit-Air-Source) | N/A
216054753 | Central Heat Pump | LUXAIRE | HH824E2S11 | ASPEN |  | D(A,C,E)24B4K+TDR | LP9C060B12MP13 | 22600 |  |  | 17 | 9 | 22800 |  |  | 18000 | 79% | 2 | Both | 470 | 1.88 | HRCU-A-CB (Split System: Heat Pump with Remote Outdoor Unit-Air-Source) | N/A
216054759 | Central Heat Pump | LUXAIRE | HH824E2S11 | ASPEN |  | D(A,C,E)24B4K+TDR | LP9C080B12MP13 | 22600 |  |  | 17 | 9 | 22800 |  |  | 18300 | 80% | 2 | Both | 470 | 1.88 | HRCU-A-CB (Split System: Heat Pump with Remote Outdoor Unit-Air-Source) | N/A
216054755 | Central Heat Pump | LUXAIRE | HH824E2S11 | ASPEN |  | D(A,C,E)36A4K+TDR | LP9C060B12MP13 | 22600 |  |  | 17 | 9 | 22800 |  |  | 18000 | 79% | 2 | Both | 470 | 1.88 | HRCU-A-CB (Split System: Heat Pump with Remote Outdoor Unit-Air-Source) | N/A
215565318 | Central Heat Pump | COLEMAN | HH824E2S11 | ASPEN |  | D(A,C,E)37E2J+TDR | Z8ES080B12SMPS1 | 22200 |  |  | 18 | 9 | 22800 |  |  | 18500 | 81% | 2 | Both | 462.5 | 1.85 | HRCU-A-CB (Split System: Heat Pump with Remote Outdoor Unit-Air-Source) | N/A
217131880 | Central Heat Pump | BOSCH | BOVA-36RTB-M20S | ASPEN |  | AE*S+CM30B3J+TDR |  | 22200 |  |  | 19 | 9 | 23800 |  |  | 17400 | 73% | 2 | Both | 462.5 | 1.85 | HRCU-A-CB (Split System: Heat Pump with Remote Outdoor Unit-Air-Source) | N/A
216980136 | Central Heat Pump | BOSCH | BOVA-36RTB-M20S | ASPEN |  | L(E,G)M24JJ |  | 23000 |  |  | 19.5 | 9 | 23800 |  |  | 17400 | 73% | 2 | Both | 480 | 1.92 | HRCU-A-CB (Split System: Heat Pump with Remote Outdoor Unit-Air-Source) | N/A
217022515 | Central Heat Pump | BOSCH | BOVA-60RTB-M20S | ASPEN |  | L(E,G)M60AJ |  | 51500 |  |  | 17.5 | 9.4 | 53000 |  |  | 39000 | 74% | 1.87 | Both | 1072.5 | 4.29 | HRCU-A-CB (Split System: Heat Pump with Remote Outdoor Unit-Air-Source) | N/A
217027872 | Central Heat Pump | YORK | HH836E2S11 | ASPEN |  | D(A,C,E)43B3K+TDR | Y92E100C16SMPS1 | 31200 |  |  | 19 | 9.5 | 31400 |  |  | 32800 | 104% | 2.84 | Both | 650 | 2.6 | HRCU-A-CB (Split System: Heat Pump with Remote Outdoor Unit-Air-Source) | N/A
217027862 | Central Heat Pump | YORK | HH836E2S11 | ASPEN |  | D(A,C,E)48B3K+TDR | Y92E080C16SMPS1 | 31400 |  |  | 19 | 9.5 | 32200 |  |  | 34200 | 106% | 2.96 | Both | 655 | 2.62 | HRCU-A-CB (Split System: Heat Pump with Remote Outdoor Unit-Air-Source) | N/A
216055584 | Central Heat Pump | CHAMPION HEATING AND COOLING | HH824E2S11 | ASPEN |  | C(A,C,D,E)24D2K+TDR | Z8ES040A12SMPS1 | 19500 |  |  | 17 | 9.5 | 22800 |  |  | 18100 | 79% | 2 | Both | 407.5 | 1.63 | HRCU-A-CB (Split System: Heat Pump with Remote Outdoor Unit-Air-Source) | N/A
216056237 | Central Heat Pump | YORK | HH824E2S11 | ASPEN |  | C(A,C,D,E)24D2K+TDR | Y81E040A12SMPS1 | 19500 |  |  | 17 | 9.5 | 22800 |  |  | 18100 | 79% | 2 | Both | 407.5 | 1.63 | HRCU-A-CB (Split System: Heat Pump with Remote Outdoor Unit-Air-Source) | N/A
217022513 | Central Heat Pump | BOSCH | BOVA-60RTB-M20S | ASPEN |  | L(E,G)M48EJ |  | 46500 |  |  | 18 | 9.5 | 46000 |  |  | 33600 | 73% | 2 | Both | 970 | 3.88 | HRCU-A-CB (Split System: Heat Pump with Remote Outdoor Unit-Air-Source) | N/A
216055602 | Central Heat Pump | CHAMPION HEATING AND COOLING | HH824E2S11 | ASPEN |  | C(A,C,D,E)24D2K+TDR | Z8ES100B12SMPS1 | 19500 |  |  | 18 | 9.5 | 22800 |  |  | 18000 | 79% | 2 | Both | 407.5 | 1.63 | HRCU-A-CB (Split System: Heat Pump with Remote Outdoor Unit-Air-Source) | N/A
216054645 | Central Heat Pump | COLEMAN | HH824E2S11 | ASPEN |  | C(A,C,D,E)24D2K+TDR | Z8ES100B12SMPS1 | 19500 |  |  | 18 | 9.5 | 22800 |  |  | 18000 | 79% | 2 | Both | 407.5 | 1.63 | HRCU-A-CB (Split System: Heat Pump with Remote Outdoor Unit-Air-Source) | N/A
216054949 | Central Heat Pump | LUXAIRE | HH824E2S11 | ASPEN |  | C(A,C,D,E)24D2K+TDR | Z8ES100B12SMPS1 | 19500 |  |  | 18 | 9.5 | 22800 |  |  | 18000 | 79% | 2 | Both | 407.5 | 1.63 | HRCU-A-CB (Split System: Heat Pump with Remote Outdoor Unit-Air-Source) | N/A
216056245 | Central Heat Pump | YORK | HH824E2S11 | ASPEN |  | C(A,C,D,E)24D2K+TDR | Y81E100B12SMPS1 | 19500 |  |  | 18 | 9.5 | 22800 |  |  | 18000 | 79% | 2 | Both | 407.5 | 1.63 | HRCU-A-CB (Split System: Heat Pump with Remote Outdoor Unit-Air-Source) | N/A
217027870 | Central Heat Pump | YORK | HH836E2S11 | ASPEN |  | D(A,C,E)42C3K+TDR | Y92E100C16SMPS1 | 31200 |  |  | 19 | 9.5 | 31400 |  |  | 32800 | 104% | 2.84 | Both | 650 | 2.6 | HRCU-A-CB (Split System: Heat Pump with Remote Outdoor Unit-Air-Source) | N/A
217027867 | Central Heat Pump | YORK | HH836E2S11 | ASPEN |  | D(A,C,E)36D3K+TDR | Y92E100C16SMPS1 | 31200 |  |  | 19 | 9.5 | 31400 |  |  | 32800 | 104% | 2.84 | Both | 650 | 2.6 | HRCU-A-CB (Split System: Heat Pump with Remote Outdoor Unit-Air-Source) | N/A
217027873 | Central Heat Pump | YORK | HH836E2S11 | ASPEN |  | D(A,C,E)43C3K+TDR | Y92E100C16SMPS1 | 31600 |  |  | 19 | 9.5 | 31400 |  |  | 32600 | 104% | 2.88 | Both | 657.5 | 2.63 | HRCU-A-CB (Split System: Heat Pump with Remote Outdoor Unit-Air-Source) | N/A
217027876 | Central Heat Pump | YORK | HH836E2S11 | ASPEN |  | D(A,C,E)48D3K+TDR | Y92E100C16SMPS1 | 31800 |  |  | 19 | 9.5 | 31400 |  |  | 32600 | 104% | 2.9 | Both | 662.5 | 2.65 | HRCU-A-CB (Split System: Heat Pump with Remote Outdoor Unit-Air-Source) | N/A
217027865 | Central Heat Pump | YORK | HH836E2S11 | ASPEN |  | D(A,C,E)49B3K+TDR | Y92E080C16SMPS1 | 31800 |  |  | 19 | 9.5 | 32400 |  |  | 34200 | 106% | 2.98 | Both | 662.5 | 2.65 | HRCU-A-CB (Split System: Heat Pump with Remote Outdoor Unit-Air-Source) | N/A
217027860 | Central Heat Pump | YORK | HH836E2S11 | ASPEN |  | D(A,C,E)43B3K+TDR | Y92E080C16SMPS1 | 31600 |  |  | 19 | 9.5 | 32400 |  |  | 34400 | 106% | 3.04 | Both | 657.5 | 2.63 | HRCU-A-CB (Split System: Heat Pump with Remote Outdoor Unit-Air-Source) | N/A
217027856 | Central Heat Pump | YORK | HH836E2S11 | ASPEN |  | D(A,C,E)37C3K+TDR | Y92E080C16SMPS1 | 31600 |  |  | 19 | 9.5 | 32400 |  |  | 34400 | 106% | 3.04 | Both | 657.5 | 2.63 | HRCU-A-CB (Split System: Heat Pump with Remote Outdoor Unit-Air-Source) | N/A
217027855 | Central Heat Pump | YORK | HH836E2S11 | ASPEN |  | D(A,C,E)36D3K+TDR | Y92E080C16SMPS1 | 31600 |  |  | 19 | 9.5 | 32400 |  |  | 34400 | 106% | 3.04 | Both | 657.5 | 2.63 | HRCU-A-CB (Split System: Heat Pump with Remote Outdoor Unit-Air-Source) | N/A
217027854 | Central Heat Pump | YORK | HH836E2S11 | ASPEN |  | D(A,C,E)36B4K+TDR | Y92E080C16SMPS1 | 31800 |  |  | 19 | 9.5 | 32400 |  |  | 34400 | 106% | 3.06 | Both | 662.5 | 2.65 | HRCU-A-CB (Split System: Heat Pump with Remote Outdoor Unit-Air-Source) | N/A
217027863 | Central Heat Pump | YORK | HH836E2S11 | ASPEN |  | D(A,C,E)48C3K+TDR | Y92E080C16SMPS1 | 31800 |  |  | 19 | 9.5 | 32400 |  |  | 34400 | 106% | 3.06 | Both | 662.5 | 2.65 | HRCU-A-CB (Split System: Heat Pump with Remote Outdoor Unit-Air-Source) | N/A
217027859 | Central Heat Pump | YORK | HH836E2S11 | ASPEN |  | D(A,C,E)42D3K+TDR | Y92E080C16SMPS1 | 31800 |  |  | 19 | 9.5 | 32400 |  |  | 34400 | 106% | 3.06 | Both | 662.5 | 2.65 | HRCU-A-CB (Split System: Heat Pump with Remote Outdoor Unit-Air-Source) | N/A
217027864 | Central Heat Pump | YORK | HH836E2S11 | ASPEN |  | D(A,C,E)48D3K+TDR | Y92E080C16SMPS1 | 32200 |  |  | 19 | 9.5 | 32400 |  |  | 34400 | 106% | 3.09 | Both | 670 | 2.68 | HRCU-A-CB (Split System: Heat Pump with Remote Outdoor Unit-Air-Source) | N/A
217117135 | Central Heat Pump | AMERICAN STANDARD | 5A6V0X24A1 | ASPEN |  | D(A,C,E)24B4J+TDR | S8V2B080M4PDB | 19700 |  |  | 21.5 | 9.5 | 22400 |  |  | 27200 | 121% | 2.84 | Both | 410 | 1.64 | HRCU-A-CB (Split System: Heat Pump with Remote Outdoor Unit-Air-Source) | N/A
216055585 | Central Heat Pump | CHAMPION HEATING AND COOLING | HH824E2S11 | ASPEN |  | D(A,C,E)24B3K+TDR | Z8ES040A12SMPS1 | 20400 |  |  | 17.5 | 9.5 | 22600 |  |  | 18100 | 80% | 2 | Both | 425 | 1.7 | HRCU-A-CB (Split System: Heat Pump with Remote Outdoor Unit-Air-Source) | N/A
216054634 | Central Heat Pump | COLEMAN | HH824E2S11 | ASPEN |  | D(A,C,E)24B3K+TDR | Z8ES040A12SMPS1 | 20400 |  |  | 17.5 | 9.5 | 22600 |  |  | 18100 | 80% | 2 | Both | 425 | 1.7 | HRCU-A-CB (Split System: Heat Pump with Remote Outdoor Unit-Air-Source) | N/A
216054636 | Central Heat Pump | COLEMAN | HH824E2S11 | ASPEN |  | D(A,C,E)36A4K+TDR | Z8ES040A12SMPS1 | 21000 |  |  | 17.5 | 9.5 | 22800 |  |  | 18100 | 79% | 2 | Both | 437.5 | 1.75 | HRCU-A-CB (Split System: Heat Pump with Remote Outdoor Unit-Air-Source) | N/A
216054932 | Central Heat Pump | LUXAIRE | HH824E2S11 | ASPEN |  | D(A,C,E)24B3K+TDR | Z8ES040A12SMPS1 | 20400 |  |  | 17.5 | 9.5 | 22600 |  |  | 18100 | 80% | 2 | Both | 425 | 1.7 | HRCU-A-CB (Split System: Heat Pump with Remote Outdoor Unit-Air-Source) | N/A
216054935 | Central Heat Pump | LUXAIRE | HH824E2S11 | ASPEN |  | D(A,C,E)36A4K+TDR | Z8ES040A12SMPS1 | 21000 |  |  | 17.5 | 9.5 | 22800 |  |  | 18100 | 79% | 2 | Both | 437.5 | 1.75 | HRCU-A-CB (Split System: Heat Pump with Remote Outdoor Unit-Air-Source) | N/A
215654020 | Central Heat Pump | YORK | HH824E2S11 | ASPEN |  | CH36A3J+TDR | Y81E040A12SMPS1 | 20800 |  |  | 17.5 | 9.5 | 22800 |  |  | 18100 | 79% | 2 | Both | 432.5 | 1.73 | HRCU-A-CB (Split System: Heat Pump with Remote Outdoor Unit-Air-Source) | N/A
216056579 | Central Heat Pump | YORK | HH824E2S11 | ASPEN |  | D(A,C,E)36A4K+TDR | Y81E040A12SMPS1 | 21000 |  |  | 17.5 | 9.5 | 22800 |  |  | 18100 | 79% | 2 | Both | 437.5 | 1.75 | HRCU-A-CB (Split System: Heat Pump with Remote Outdoor Unit-Air-Source) | N/A
216056483 | Central Heat Pump | YORK | HH824E2S11 | ASPEN |  | D(A,C,E)24B4K+TDR | Y81E040A12SMPS1 | 21000 |  |  | 18 | 9.5 | 22800 |  |  | 18100 | 79% | 2 | Both | 437.5 | 1.75 | HRCU-A-CB (Split System: Heat Pump with Remote Outdoor Unit-Air-Source) | N/A
216054646 | Central Heat Pump | COLEMAN | HH824E2S11 | ASPEN |  | D(A,C,E)24B3K+TDR | Z8ES100B12SMPS1 | 20400 |  |  | 18.7 | 9.5 | 22600 |  |  | 18000 | 80% | 2 | Both | 425 | 1.7 | HRCU-A-CB (Split System: Heat Pump with Remote Outdoor Unit-Air-Source) | N/A
216054950 | Central Heat Pump | LUXAIRE | HH824E2S11 | ASPEN |  | D(A,C,E)24B3K+TDR | Z8ES100B12SMPS1 | 20400 |  |  | 18.7 | 9.5 | 22600 |  |  | 18000 | 80% | 2 | Both | 425 | 1.7 | HRCU-A-CB (Split System: Heat Pump with Remote Outdoor Unit-Air-Source) | N/A
216056367 | Central Heat Pump | YORK | HH824E2S11 | ASPEN |  | D(A,C,E)24B3K+TDR | Y81E100B12SMPS1 | 20400 |  |  | 18.7 | 9.5 | 22600 |  |  | 18000 | 80% | 2 | Both | 425 | 1.7 | HRCU-A-CB (Split System: Heat Pump with Remote Outdoor Unit-Air-Source) | N/A
215654023 | Central Heat Pump | YORK | HH824E2S11 | ASPEN |  | CH36A3J+TDR | Y81E100B12SMPS1 | 20800 |  |  | 18.9 | 9.5 | 22800 |  |  | 18000 | 79% | 2 | Both | 432.5 | 1.73 | HRCU-A-CB (Split System: Heat Pump with Remote Outdoor Unit-Air-Source) | N/A
216055606 | Central Heat Pump | CHAMPION HEATING AND COOLING | HH824E2S11 | ASPEN |  | D(A,C,E)36A4K+TDR | Z8ES100B12SMPS1 | 21000 |  |  | 19 | 9.5 | 22800 |  |  | 18000 | 79% | 2 | Both | 437.5 | 1.75 | HRCU-A-CB (Split System: Heat Pump with Remote Outdoor Unit-Air-Source) | N/A
215565268 | Central Heat Pump | COLEMAN | HH824E2S11 | ASPEN |  | D(A,C,E)36A4J+TDR | Z8ES100B12SMPS1 | 21000 |  |  | 19 | 9.5 | 22800 |  |  | 18000 | 79% | 2 | Both | 437.5 | 1.75 | HRCU-A-CB (Split System: Heat Pump with Remote Outdoor Unit-Air-Source) | N/A
216054648 | Central Heat Pump | COLEMAN | HH824E2S11 | ASPEN |  | D(A,C,E)36A4K+TDR | Z8ES100B12SMPS1 | 21000 |  |  | 19 | 9.5 | 22800 |  |  | 18000 | 79% | 2 | Both | 437.5 | 1.75 | HRCU-A-CB (Split System: Heat Pump with Remote Outdoor Unit-Air-Source) | N/A
216054647 | Central Heat Pump | COLEMAN | HH824E2S11 | ASPEN |  | D(A,C,E)24B4K+TDR | Z8ES100B12SMPS1 | 21000 |  |  | 19 | 9.5 | 22800 |  |  | 18000 | 79% | 2 | Both | 437.5 | 1.75 | HRCU-A-CB (Split System: Heat Pump with Remote Outdoor Unit-Air-Source) | N/A
216054953 | Central Heat Pump | LUXAIRE | HH824E2S11 | ASPEN |  | D(A,C,E)36A4K+TDR | Z8ES100B12SMPS1 | 21000 |  |  | 19 | 9.5 | 22800 |  |  | 18000 | 79% | 2 | Both | 437.5 | 1.75 | HRCU-A-CB (Split System: Heat Pump with Remote Outdoor Unit-Air-Source) | N/A
216056486 | Central Heat Pump | YORK | HH824E2S11 | ASPEN |  | D(A,C,E)24B4K+TDR | Y81E100B12SMPS1 | 21000 |  |  | 19 | 9.5 | 22800 |  |  | 18000 | 79% | 2 | Both | 437.5 | 1.75 | HRCU-A-CB (Split System: Heat Pump with Remote Outdoor Unit-Air-Source) | N/A
216056580 | Central Heat Pump | YORK | HH824E2S11 | ASPEN |  | D(A,C,E)36A4K+TDR | Y81E100B12SMPS1 | 21000 |  |  | 19 | 9.5 | 22800 |  |  | 18000 | 79% | 2 | Both | 437.5 | 1.75 | HRCU-A-CB (Split System: Heat Pump with Remote Outdoor Unit-Air-Source) | N/A
216960322 | Central Heat Pump | TRANE | 5TWV0X24A1 | ASPEN |  | D(A,C,E)30A3J+TDR | S8V2B060M4PDB | 18800 |  |  | 20.7 | 9.5 | 21800 |  |  | 26800 | 123% | 2.83 | Both | 392.5 | 1.57 | HRCU-A-CB (Split System: Heat Pump with Remote Outdoor Unit-Air-Source) | N/A
216980141 | Central Heat Pump | BOSCH | BOVA-60MTB-M19E | ASPEN |  | L(E,G)M48FJ |  | 46000 |  |  | 18.5 | 9.5 | 48000 |  |  | 48500 | 101% | 2.1 | Both | 957.5 | 3.83 | HRCU-A-CB (Split System: Heat Pump with Remote Outdoor Unit-Air-Source) | N/A
217117143 | Central Heat Pump | AMERICAN STANDARD | 5A6V0X24A1 | ASPEN |  | D(A,C,E)24B4J+TDR | S9V2B080D4PSC+LRP | 19500 |  |  | 20.3 | 10 | 23000 |  |  | 27000 | 117% | 2.93 | Both | 407.5 | 1.63 | HRCU-A-CB (Split System: Heat Pump with Remote Outdoor Unit-Air-Source) | N/A
217117129 | Central Heat Pump | AMERICAN STANDARD | 5A6V0X24A1 | ASPEN |  | D(A,C,E)24B4J+TDR | L8V1B080U4VSB+LRP | 19500 |  |  | 20.9 | 10 | 22200 |  |  | 27000 | 122% | 2.91 | Both | 407.5 | 1.63 | HRCU-A-CB (Split System: Heat Pump with Remote Outdoor Unit-Air-Source) | N/A
217117124 | Central Heat Pump | AMERICAN STANDARD | 5A6V0X24A1 | ASPEN |  | D(A,C,E)24B4J+TDR | *DHMB080CCV3+LRP | 19500 |  |  | 20.9 | 10 | 23000 |  |  | 27000 | 117% | 2.91 | Both | 407.5 | 1.63 | HRCU-A-CB (Split System: Heat Pump with Remote Outdoor Unit-Air-Source) | N/A
217117145 | Central Heat Pump | AMERICAN STANDARD | 5A6V0X24A1 | ASPEN |  | D(A,C,E)24B4J+TDR | S9V2B080U4PSC+LRP | 19600 |  |  | 20.9 | 10 | 22400 |  |  | 26600 | 119% | 2.93 | Both | 407.5 | 1.63 | HRCU-A-CB (Split System: Heat Pump with Remote Outdoor Unit-Air-Source) | N/A
217117127 | Central Heat Pump | AMERICAN STANDARD | 5A6V0X24A1 | ASPEN |  | D(A,C,E)24B4J+TDR | L8V1A040U3VSB+LRP | 19500 |  |  | 21 | 10 | 22400 |  |  | 26800 | 120% | 2.92 | Both | 407.5 | 1.63 | HRCU-A-CB (Split System: Heat Pump with Remote Outdoor Unit-Air-Source) | N/A
217117133 | Central Heat Pump | AMERICAN STANDARD | 5A6V0X24A1 | ASPEN |  | D(A,C,E)24B4J+TDR | S8V2B060M4PDB | 19500 |  |  | 21 | 10 | 22000 |  |  | 27000 | 123% | 2.93 | Both | 407.5 | 1.63 | HRCU-A-CB (Split System: Heat Pump with Remote Outdoor Unit-Air-Source) | N/A
217117132 | Central Heat Pump | AMERICAN STANDARD | 5A6V0X24A1 | ASPEN |  | D(A,C,E)24B4J+TDR | S8V2B060M4PCB | 19500 |  |  | 21 | 10 | 22000 |  |  | 27000 | 123% | 2.93 | Both | 407.5 | 1.63 | HRCU-A-CB (Split System: Heat Pump with Remote Outdoor Unit-Air-Source) | N/A
217117128 | Central Heat Pump | AMERICAN STANDARD | 5A6V0X24A1 | ASPEN |  | D(A,C,E)24B4J+TDR | L8V1A060U3VSB+LRP | 19500 |  |  | 21 | 10 | 22200 |  |  | 27000 | 122% | 2.93 | Both | 407.5 | 1.63 | HRCU-A-CB (Split System: Heat Pump with Remote Outdoor Unit-Air-Source) | N/A
217117142 | Central Heat Pump | AMERICAN STANDARD | 5A6V0X24A1 | ASPEN |  | D(A,C,E)24B4J+TDR | S9V2B060U4VSB+LRP | 19600 |  |  | 21 | 10 | 22200 |  |  | 27000 | 122% | 2.93 | Both | 407.5 | 1.63 | HRCU-A-CB (Split System: Heat Pump with Remote Outdoor Unit-Air-Source) | N/A
217117131 | Central Heat Pump | AMERICAN STANDARD | 5A6V0X24A1 | ASPEN |  | D(A,C,E)24B4J+TDR | S8V2A040M3PDB | 19500 |  |  | 21.2 | 10 | 22400 |  |  | 26600 | 119% | 2.79 | Both | 407.5 | 1.63 | HRCU-A-CB (Split System: Heat Pump with Remote Outdoor Unit-Air-Source) | N/A
217117126 | Central Heat Pump | AMERICAN STANDARD | 5A6V0X24A1 | ASPEN |  | D(A,C,E)24B4J+TDR | *UHMB080CCV3+LRP | 19600 |  |  | 22 | 10 | 22000 |  |  | 26800 | 122% | 2.91 | Both | 407.5 | 1.63 | HRCU-A-CB (Split System: Heat Pump with Remote Outdoor Unit-Air-Source) | N/A
214389237 | Central Heat Pump | YORK | YH2F42TB21 | ASPEN |  | L(E,G)M48C4 |  | 39000 |  |  | 16 | 8.1 | 40500 |  |  | 29000 | 72% | 3.33 | Both | 812.5 | 3.25 | HRCU-A-CB (Split System: Heat Pump with Remote Outdoor Unit-Air-Source) | N/A
217026314 | Central Heat Pump | AMERICAN STANDARD | 5A6H7036A1 | ADP |  | V,T36H175P45*+TXV+TD |  | 34200 |  |  | 16 | 8.2 | 31000 |  |  | 41000 | 132% | 2.28 | Both | 712.5 | 2.85 | HRCU-A-C (Split System: Heat Pump with Remote Outdoor Unit with No Indoor Fan --Air Source) | N/A
217026310 | Central Heat Pump | AMERICAN STANDARD | 5A6H7024A1 | ADP |  | H,TG80*36+TXV+TD |  | 23000 |  |  | 16 | 8.2 | 21400 |  |  | 24000 | 112% | 2.12 | Both | 480 | 1.92 | HRCU-A-C (Split System: Heat Pump with Remote Outdoor Unit with No Indoor Fan --Air Source) | N/A
217026304 | Central Heat Pump | AMERICAN STANDARD | 5A6H7024A1 | ADP |  | PL36H175P78*+TXV+TD |  | 23000 |  |  | 16 | 8.2 | 21400 |  |  | 24000 | 112% | 2.12 | Both | 480 | 1.92 | HRCU-A-C (Split System: Heat Pump with Remote Outdoor Unit with No Indoor Fan --Air Source) | N/A
217026306 | Central Heat Pump | AMERICAN STANDARD | 5A6H7024A1 | ADP |  | V,T36H***P22*+TXV+TD |  | 23000 |  |  | 16 | 8.2 | 21400 |  |  | 24000 | 112% | 2.12 | Both | 480 | 1.92 | HRCU-A-C (Split System: Heat Pump with Remote Outdoor Unit with No Indoor Fan --Air Source) | N/A
217026309 | Central Heat Pump | AMERICAN STANDARD | 5A6H7024A1 | ADP |  | V,T36H175P45*+TXV+TD |  | 23000 |  |  | 16 | 8.2 | 21400 |  |  | 24000 | 112% | 2.12 | Both | 480 | 1.92 | HRCU-A-C (Split System: Heat Pump with Remote Outdoor Unit with No Indoor Fan --Air Source) | N/A
217025406 | Central Heat Pump | AMERICAN STANDARD | 5A6H7036A1 | ADP |  | V,T36H175P78*+TXV | S8X2B080M4PTC | 32600 |  |  | 17 | 8.2 | 31800 |  |  | 24000 | 75% | 1.9 | Both | 680 | 2.72 | HRCU-A-CB (Split System: Heat Pump with Remote Outdoor Unit-Air-Source) | N/A
217025391 | Central Heat Pump | AMERICAN STANDARD | 5A6H7036A1 | ADP |  | PL36H175P78*+TXV | S8X1B080M4PTC | 32600 |  |  | 17 | 8.2 | 31800 |  |  | 24000 | 75% | 1.9 | Both | 680 | 2.72 | HRCU-A-CB (Split System: Heat Pump with Remote Outdoor Unit-Air-Source) | N/A
217025405 | Central Heat Pump | AMERICAN STANDARD | 5A6H7036A1 | ADP |  | PL36H175P78*+TXV | S8X2B080M4PTC | 32600 |  |  | 17 | 8.2 | 31800 |  |  | 24000 | 75% | 1.9 | Both | 680 | 2.72 | HRCU-A-CB (Split System: Heat Pump with Remote Outdoor Unit-Air-Source) | N/A
217025392 | Central Heat Pump | AMERICAN STANDARD | 5A6H7036A1 | ADP |  | V,T36H175P78*+TXV | S8X1B080M4PTC | 32600 |  |  | 17 | 8.2 | 31800 |  |  | 24000 | 75% | 1.9 | Both | 680 | 2.72 | HRCU-A-CB (Split System: Heat Pump with Remote Outdoor Unit-Air-Source) | N/A
217025358 | Central Heat Pump | AMERICAN STANDARD | 5A6H7036A1 | ADP |  | PL36H175P78*+TXV | S8V2A040M3PDB | 31800 |  |  | 16 | 8.5 | 30600 |  |  | 23600 | 77% | 2.09 | Both | 662.5 | 2.65 | HRCU-A-CB (Split System: Heat Pump with Remote Outdoor Unit-Air-Source) | N/A
217025354 | Central Heat Pump | AMERICAN STANDARD | 5A6H7036A1 | ADP |  | PL36H175P78*+TXV | S8V2A040M3PCB | 31800 |  |  | 16 | 8.5 | 30600 |  |  | 23600 | 77% | 2.09 | Both | 662.5 | 2.65 | HRCU-A-CB (Split System: Heat Pump with Remote Outdoor Unit-Air-Source) | N/A
217026515 | Central Heat Pump | AMERICAN STANDARD | 5A6H7036A1 | ADP |  | PL36H175P78*+TXV+P0V0A000M30SD |  | 31600 |  |  | 16 | 8.5 | 30000 |  |  | 23400 | 78% | 2.08 | Both | 657.5 | 2.63 | HRCU-A-CB (Split System: Heat Pump with Remote Outdoor Unit-Air-Source) | N/A
217026517 | Central Heat Pump | AMERICAN STANDARD | 5A6H7036A1 | ADP |  | H,TG80*36+TXV+P0V0A000M30SD |  | 31600 |  |  | 16 | 8.5 | 30000 |  |  | 23400 | 78% | 2.08 | Both | 657.5 | 2.63 | HRCU-A-CB (Split System: Heat Pump with Remote Outdoor Unit-Air-Source) | N/A
217025359 | Central Heat Pump | AMERICAN STANDARD | 5A6H7036A1 | ADP |  | V,T36H***P22*+TXV | S8V2A040M3PDB | 31800 |  |  | 16 | 8.5 | 30600 |  |  | 23600 | 77% | 2.09 | Both | 662.5 | 2.65 | HRCU-A-CB (Split System: Heat Pump with Remote Outdoor Unit-Air-Source) | N/A
217025355 | Central Heat Pump | AMERICAN STANDARD | 5A6H7036A1 | ADP |  | V,T36H***P22*+TXV | S8V2A040M3PCB | 31800 |  |  | 16 | 8.5 | 30600 |  |  | 23600 | 77% | 2.09 | Both | 662.5 | 2.65 | HRCU-A-CB (Split System: Heat Pump with Remote Outdoor Unit-Air-Source) | N/A
217025360 | Central Heat Pump | AMERICAN STANDARD | 5A6H7036A1 | ADP |  | H,TG80*36+TXV | S8V2A040M3PDB | 31800 |  |  | 16 | 8.5 | 30600 |  |  | 23600 | 77% | 2.09 | Both | 662.5 | 2.65 | HRCU-A-CB (Split System: Heat Pump with Remote Outdoor Unit-Air-Source) | N/A
217025363 | Central Heat Pump | AMERICAN STANDARD | 5A6H7036A1 | ADP |  | V,T36H175P78*+TXV | S8V2B060M4PCB | 32000 |  |  | 16 | 8.5 | 30600 |  |  | 23600 | 77% | 2.11 | Both | 667.5 | 2.67 | HRCU-A-CB (Split System: Heat Pump with Remote Outdoor Unit-Air-Source) | N/A
217025367 | Central Heat Pump | AMERICAN STANDARD | 5A6H7036A1 | ADP |  | PL36H175P78*+TXV | S8V2B060M4PDB | 32000 |  |  | 16 | 8.5 | 30600 |  |  | 23600 | 77% | 2.11 | Both | 667.5 | 2.67 | HRCU-A-CB (Split System: Heat Pump with Remote Outdoor Unit-Air-Source) | N/A
217025368 | Central Heat Pump | AMERICAN STANDARD | 5A6H7036A1 | ADP |  | V,T36H175P78*+TXV | S8V2B060M4PDB | 32000 |  |  | 16 | 8.5 | 30600 |  |  | 23600 | 77% | 2.11 | Both | 667.5 | 2.67 | HRCU-A-CB (Split System: Heat Pump with Remote Outdoor Unit-Air-Source) | N/A
217025362 | Central Heat Pump | AMERICAN STANDARD | 5A6H7036A1 | ADP |  | PL36H175P78*+TXV | S8V2B060M4PCB | 32000 |  |  | 16 | 8.5 | 30600 |  |  | 23600 | 77% | 2.11 | Both | 667.5 | 2.67 | HRCU-A-CB (Split System: Heat Pump with Remote Outdoor Unit-Air-Source) | N/A
217025638 | Central Heat Pump | AMERICAN STANDARD | 5A6H7060A1 | ADP |  | V,T60H210P17*+TXV | S9X1C080U5PSB | 52000 |  |  | 16 | 8.7 | 49000 |  |  | 38000 | 78% | 2.21 | Both | 1082.5 | 4.33 | HRCU-A-CB (Split System: Heat Pump with Remote Outdoor Unit-Air-Source) | N/A
217025652 | Central Heat Pump | AMERICAN STANDARD | 5A6H7060A1 | ADP |  | PL60H245P18*+TXV | S9X2C080U5PSB | 52000 |  |  | 16 | 8.7 | 49000 |  |  | 38000 | 78% | 2.21 | Both | 1082.5 | 4.33 | HRCU-A-CB (Split System: Heat Pump with Remote Outdoor Unit-Air-Source) | N/A
217025653 | Central Heat Pump | AMERICAN STANDARD | 5A6H7060A1 | ADP |  | V,T60H210P17*+TXV | S9X2C080U5PSB | 52000 |  |  | 16 | 8.7 | 49000 |  |  | 38000 | 78% | 2.21 | Both | 1082.5 | 4.33 | HRCU-A-CB (Split System: Heat Pump with Remote Outdoor Unit-Air-Source) | N/A
217025657 | Central Heat Pump | AMERICAN STANDARD | 5A6H7060A1 | ADP |  | H,TG86*60+TXV | S9X2C080U5PSB | 52500 |  |  | 16 | 8.7 | 49000 |  |  | 38000 | 78% | 2.21 | Both | 1095 | 4.38 | HRCU-A-CB (Split System: Heat Pump with Remote Outdoor Unit-Air-Source) | N/A
217025656 | Central Heat Pump | AMERICAN STANDARD | 5A6H7060A1 | ADP |  | H,TG84*60+TXV | S9X2C080U5PSB | 52500 |  |  | 16 | 8.7 | 49000 |  |  | 38000 | 78% | 2.21 | Both | 1095 | 4.38 | HRCU-A-CB (Split System: Heat Pump with Remote Outdoor Unit-Air-Source) | N/A
217025641 | Central Heat Pump | AMERICAN STANDARD | 5A6H7060A1 | ADP |  | H,TG84*60+TXV | S9X1C080U5PSB | 52500 |  |  | 16 | 8.7 | 49000 |  |  | 38000 | 78% | 2.21 | Both | 1095 | 4.38 | HRCU-A-CB (Split System: Heat Pump with Remote Outdoor Unit-Air-Source) | N/A
217025640 | Central Heat Pump | AMERICAN STANDARD | 5A6H7060A1 | ADP |  | V,T60H210P19*+TXV | S9X1C080U5PSB | 52500 |  |  | 16 | 8.7 | 49000 |  |  | 38000 | 78% | 2.21 | Both | 1095 | 4.38 | HRCU-A-CB (Split System: Heat Pump with Remote Outdoor Unit-Air-Source) | N/A
217025655 | Central Heat Pump | AMERICAN STANDARD | 5A6H7060A1 | ADP |  | V,T60H210P19*+TXV | S9X2C080U5PSB | 52500 |  |  | 16 | 8.7 | 49000 |  |  | 38000 | 78% | 2.21 | Both | 1095 | 4.38 | HRCU-A-CB (Split System: Heat Pump with Remote Outdoor Unit-Air-Source) | N/A
217025526 | Central Heat Pump | AMERICAN STANDARD | 5A6H7048A1 | ADP |  | PL60H245P18*+TXV | S9V2C100U5VSB | 42500 |  |  | 16 | 8.7 | 42000 |  |  | 32000 | 76% | 2.2 | Both | 885 | 3.54 | HRCU-A-CB (Split System: Heat Pump with Remote Outdoor Unit-Air-Source) | N/A
217025527 | Central Heat Pump | AMERICAN STANDARD | 5A6H7048A1 | ADP |  | V,T60H210P17*+TXV | S9V2C100U5VSB | 42500 |  |  | 16 | 8.7 | 42000 |  |  | 32000 | 76% | 2.2 | Both | 885 | 3.54 | HRCU-A-CB (Split System: Heat Pump with Remote Outdoor Unit-Air-Source) | N/A
217025545 | Central Heat Pump | AMERICAN STANDARD | 5A6H7048A1 | ADP |  | V,T60H210P17*+TXV | S9X2C080U5PSB | 43500 |  |  | 16 | 8.7 | 43000 |  |  | 32800 | 76% | 2.21 | Both | 907.5 | 3.63 | HRCU-A-CB (Split System: Heat Pump with Remote Outdoor Unit-Air-Source) | N/A
217025398 | Central Heat Pump | AMERICAN STANDARD | 5A6H7036A1 | ADP |  | H,TG80*36+TXV | S8X2A040M3PTC | 33000 |  |  | 17 | 8.7 | 32000 |  |  | 24200 | 76% | 2 | Both | 687.5 | 2.75 | HRCU-A-CB (Split System: Heat Pump with Remote Outdoor Unit-Air-Source) | N/A
217025345 | Central Heat Pump | AMERICAN STANDARD | 5A6H7036A1 | ADP |  | PL36H175P78*+TXV | L8V1A060U3VSB | 32000 |  |  | 17 | 8.7 | 30600 |  |  | 23600 | 77% | 2.1 | Both | 667.5 | 2.67 | HRCU-A-CB (Split System: Heat Pump with Remote Outdoor Unit-Air-Source) | N/A
217025346 | Central Heat Pump | AMERICAN STANDARD | 5A6H7036A1 | ADP |  | V,T36H***P22*+TXV | L8V1A060U3VSB | 32000 |  |  | 17 | 8.7 | 30600 |  |  | 23600 | 77% | 2.1 | Both | 667.5 | 2.67 | HRCU-A-CB (Split System: Heat Pump with Remote Outdoor Unit-Air-Source) | N/A
217025342 | Central Heat Pump | AMERICAN STANDARD | 5A6H7036A1 | ADP |  | V,T36H***P22*+TXV | L8V1A040U3VSB | 32200 |  |  | 17 | 8.7 | 31000 |  |  | 23800 | 77% | 2.1 | Both | 670 | 2.68 | HRCU-A-CB (Split System: Heat Pump with Remote Outdoor Unit-Air-Source) | N/A
217025341 | Central Heat Pump | AMERICAN STANDARD | 5A6H7036A1 | ADP |  | PL36H175P78*+TXV | L8V1A040U3VSB | 32200 |  |  | 17 | 8.7 | 31000 |  |  | 23800 | 77% | 2.1 | Both | 670 | 2.68 | HRCU-A-CB (Split System: Heat Pump with Remote Outdoor Unit-Air-Source) | N/A
217025397 | Central Heat Pump | AMERICAN STANDARD | 5A6H7036A1 | ADP |  | V,T36H***P22*+TXV | S8X2A040M3PTC | 32400 |  |  | 17 | 8.7 | 31000 |  |  | 23800 | 77% | 2.1 | Both | 675 | 2.7 | HRCU-A-CB (Split System: Heat Pump with Remote Outdoor Unit-Air-Source) | N/A
217025383 | Central Heat Pump | AMERICAN STANDARD | 5A6H7036A1 | ADP |  | V,T36H***P22*+TXV | S8X1A040M3PTC | 32400 |  |  | 17 | 8.7 | 31000 |  |  | 23800 | 77% | 2.1 | Both | 675 | 2.7 | HRCU-A-CB (Split System: Heat Pump with Remote Outdoor Unit-Air-Source) | N/A
217025382 | Central Heat Pump | AMERICAN STANDARD | 5A6H7036A1 | ADP |  | PL36H175P78*+TXV | S8X1A040M3PTC | 32400 |  |  | 17 | 8.7 | 31000 |  |  | 23800 | 77% | 2.1 | Both | 675 | 2.7 | HRCU-A-CB (Split System: Heat Pump with Remote Outdoor Unit-Air-Source) | N/A
217025343 | Central Heat Pump | AMERICAN STANDARD | 5A6H7036A1 | ADP |  | H,TG80*36+TXV | L8V1A040U3VSB | 32400 |  |  | 17 | 8.7 | 31000 |  |  | 23800 | 77% | 2.1 | Both | 675 | 2.7 | HRCU-A-CB (Split System: Heat Pump with Remote Outdoor Unit-Air-Source) | N/A
217025433 | Central Heat Pump | AMERICAN STANDARD | 5A6H7036A1 | ADP |  | H,TG80*36+TXV | S9X1B040U3PSB | 32800 |  |  | 17 | 8.7 | 31000 |  |  | 23800 | 77% | 2.17 | Both | 682.5 | 2.73 | HRCU-A-CB (Split System: Heat Pump with Remote Outdoor Unit-Air-Source) | N/A
217025448 | Central Heat Pump | AMERICAN STANDARD | 5A6H7036A1 | ADP |  | H,TG80*36+TXV | S9X2B040U3PSB | 32800 |  |  | 17 | 8.7 | 31000 |  |  | 23800 | 77% | 2.17 | Both | 682.5 | 2.73 | HRCU-A-CB (Split System: Heat Pump with Remote Outdoor Unit-Air-Source) | N/A
217025532 | Central Heat Pump | AMERICAN STANDARD | 5A6H7048A1 | ADP |  | PL60H245P18*+TXV | S9X1C080U5PSB | 43000 |  |  | 17 | 8.7 | 42000 |  |  | 31600 | 75% | 2.22 | Both | 895 | 3.58 | HRCU-A-CB (Split System: Heat Pump with Remote Outdoor Unit-Air-Source) | N/A
217025544 | Central Heat Pump | AMERICAN STANDARD | 5A6H7048A1 | ADP |  | PL60H245P18*+TXV | S9X2C080U5PSB | 43000 |  |  | 17 | 8.7 | 42000 |  |  | 31600 | 75% | 2.22 | Both | 895 | 3.58 | HRCU-A-CB (Split System: Heat Pump with Remote Outdoor Unit-Air-Source) | N/A
217025282 | Central Heat Pump | AMERICAN STANDARD | 5A6H7024A1 | ADP |  | H,TG8J*36+TXV | S8X2B080M4PTC | 22000 |  |  | 16 | 8.7 | 19800 |  |  | 16600 | 84% | 1.9 | Both | 457.5 | 1.83 | HRCU-A-CB (Split System: Heat Pump with Remote Outdoor Unit-Air-Source) | N/A
217025281 | Central Heat Pump | AMERICAN STANDARD | 5A6H7024A1 | ADP |  | V,T36H175P13*+TXV | S8X2B080M4PTC | 22000 |  |  | 16 | 8.7 | 19800 |  |  | 16600 | 84% | 1.9 | Both | 457.5 | 1.83 | HRCU-A-CB (Split System: Heat Pump with Remote Outdoor Unit-Air-Source) | N/A
217025262 | Central Heat Pump | AMERICAN STANDARD | 5A6H7024A1 | ADP |  | H,TG8J*36+TXV | S8X1B080M4PTC | 22000 |  |  | 16 | 8.7 | 20000 |  |  | 16600 | 83% | 1.9 | Both | 457.5 | 1.83 | HRCU-A-CB (Split System: Heat Pump with Remote Outdoor Unit-Air-Source) | N/A
217025248 | Central Heat Pump | AMERICAN STANDARD | 5A6H7024A1 | ADP |  | H,TG8J*36+TXV | S8X1B040M2PTC | 22200 |  |  | 16 | 8.7 | 20000 |  |  | 16700 | 84% | 1.9 | Both | 462.5 | 1.85 | HRCU-A-CB (Split System: Heat Pump with Remote Outdoor Unit-Air-Source) | N/A
217025247 | Central Heat Pump | AMERICAN STANDARD | 5A6H7024A1 | ADP |  | V,T36H175P13*+TXV | S8X1B040M2PTC | 22200 |  |  | 16 | 8.7 | 20000 |  |  | 16700 | 84% | 1.9 | Both | 462.5 | 1.85 | HRCU-A-CB (Split System: Heat Pump with Remote Outdoor Unit-Air-Source) | N/A
217025227 | Central Heat Pump | AMERICAN STANDARD | 5A6H7024A1 | ADP |  | V,T36H175P13*+TXV | S8V2B080M4PCB | 22600 |  |  | 16 | 8.7 | 20200 |  |  | 16800 | 83% | 2.02 | Both | 470 | 1.88 | HRCU-A-CB (Split System: Heat Pump with Remote Outdoor Unit-Air-Source) | N/A
217025234 | Central Heat Pump | AMERICAN STANDARD | 5A6H7024A1 | ADP |  | V,T36H175P13*+TXV | S8V2B080M4PDB | 22600 |  |  | 16 | 8.7 | 20200 |  |  | 16800 | 83% | 2.02 | Both | 470 | 1.88 | HRCU-A-CB (Split System: Heat Pump with Remote Outdoor Unit-Air-Source) | N/A
217025320 | Central Heat Pump | AMERICAN STANDARD | 5A6H7024A1 | ADP |  | V,T36H175P14*+TXV | S9X1B060U4PSB | 22800 |  |  | 16 | 8.7 | 20200 |  |  | 16800 | 83% | 2.02 | Both | 475 | 1.9 | HRCU-A-CB (Split System: Heat Pump with Remote Outdoor Unit-Air-Source) | N/A
217025334 | Central Heat Pump | AMERICAN STANDARD | 5A6H7024A1 | ADP |  | V,T36H175P14*+TXV | S9X2B060U4PSB | 22800 |  |  | 16 | 8.7 | 20200 |  |  | 16800 | 83% | 2.02 | Both | 475 | 1.9 | HRCU-A-CB (Split System: Heat Pump with Remote Outdoor Unit-Air-Source) | N/A
217025338 | Central Heat Pump | AMERICAN STANDARD | 5A6H7024A1 | ADP |  | H,TG8J*36+TXV | S9X2B060U4PSB | 22800 |  |  | 16 | 8.7 | 20200 |  |  | 16800 | 83% | 2.02 | Both | 475 | 1.9 | HRCU-A-CB (Split System: Heat Pump with Remote Outdoor Unit-Air-Source) | N/A
217025456 | Central Heat Pump | AMERICAN STANDARD | 5A6H7036A1 | ADP |  | V,T36H175P78*+TXV | S9X2B080U4PSB | 32200 |  |  | 16 | 8.7 | 30600 |  |  | 23400 | 76% | 2.11 | Both | 670 | 2.68 | HRCU-A-CB (Split System: Heat Pump with Remote Outdoor Unit-Air-Source) | N/A
217025441 | Central Heat Pump | AMERICAN STANDARD | 5A6H7036A1 | ADP |  | V,T36H175P78*+TXV | S9X1B080U4PSB | 32200 |  |  | 16 | 8.7 | 30600 |  |  | 23400 | 76% | 2.11 | Both | 670 | 2.68 | HRCU-A-CB (Split System: Heat Pump with Remote Outdoor Unit-Air-Source) | N/A
217025440 | Central Heat Pump | AMERICAN STANDARD | 5A6H7036A1 | ADP |  | PL36H175P78*+TXV | S9X1B080U4PSB | 32200 |  |  | 16 | 8.7 | 30600 |  |  | 23400 | 76% | 2.11 | Both | 670 | 2.68 | HRCU-A-CB (Split System: Heat Pump with Remote Outdoor Unit-Air-Source) | N/A
217025373 | Central Heat Pump | AMERICAN STANDARD | 5A6H7036A1 | ADP |  | V,T36H175P78*+TXV | S8V2B080M4PCB | 32200 |  |  | 16 | 8.7 | 30600 |  |  | 23600 | 77% | 2.11 | Both | 670 | 2.68 | HRCU-A-CB (Split System: Heat Pump with Remote Outdoor Unit-Air-Source) | N/A
217025378 | Central Heat Pump | AMERICAN STANDARD | 5A6H7036A1 | ADP |  | V,T36H175P78*+TXV | S8V2B080M4PDB | 32200 |  |  | 16 | 8.7 | 30600 |  |  | 23600 | 77% | 2.11 | Both | 670 | 2.68 | HRCU-A-CB (Split System: Heat Pump with Remote Outdoor Unit-Air-Source) | N/A
217025445 | Central Heat Pump | AMERICAN STANDARD | 5A6H7036A1 | ADP |  | PL36H175P78*+TXV | S9X2B040U3PSB | 32200 |  |  | 16 | 8.7 | 30800 |  |  | 23600 | 77% | 2.11 | Both | 670 | 2.68 | HRCU-A-CB (Split System: Heat Pump with Remote Outdoor Unit-Air-Source) | N/A
217025431 | Central Heat Pump | AMERICAN STANDARD | 5A6H7036A1 | ADP |  | V,T36H175P78*+TXV | S9X1B040U3PSB | 32200 |  |  | 16 | 8.7 | 30800 |  |  | 23600 | 77% | 2.11 | Both | 670 | 2.68 | HRCU-A-CB (Split System: Heat Pump with Remote Outdoor Unit-Air-Source) | N/A
217025430 | Central Heat Pump | AMERICAN STANDARD | 5A6H7036A1 | ADP |  | PL36H175P78*+TXV | S9X1B040U3PSB | 32200 |  |  | 16 | 8.7 | 30800 |  |  | 23600 | 77% | 2.11 | Both | 670 | 2.68 | HRCU-A-CB (Split System: Heat Pump with Remote Outdoor Unit-Air-Source) | N/A
217025446 | Central Heat Pump | AMERICAN STANDARD | 5A6H7036A1 | ADP |  | V,T36H175P78*+TXV | S9X2B040U3PSB | 32200 |  |  | 16 | 8.7 | 30800 |  |  | 23600 | 77% | 2.11 | Both | 670 | 2.68 | HRCU-A-CB (Split System: Heat Pump with Remote Outdoor Unit-Air-Source) | N/A
217025435 | Central Heat Pump | AMERICAN STANDARD | 5A6H7036A1 | ADP |  | PL36H175P78*+TXV | S9X1B060U4PSB | 32400 |  |  | 16 | 8.7 | 31000 |  |  | 23800 | 77% | 2.12 | Both | 675 | 2.7 | HRCU-A-CB (Split System: Heat Pump with Remote Outdoor Unit-Air-Source) | N/A
217025436 | Central Heat Pump | AMERICAN STANDARD | 5A6H7036A1 | ADP |  | V,T36H175P78*+TXV | S9X1B060U4PSB | 32400 |  |  | 16 | 8.7 | 31000 |  |  | 23800 | 77% | 2.12 | Both | 675 | 2.7 | HRCU-A-CB (Split System: Heat Pump with Remote Outdoor Unit-Air-Source) | N/A
217025357 | Central Heat Pump | AMERICAN STANDARD | 5A6H7036A1 | ADP |  | H,TG81*36+TXV | S8V2A040M3PCB | 32600 |  |  | 16 | 8.7 | 30800 |  |  | 23800 | 77% | 2.14 | Both | 680 | 2.72 | HRCU-A-CB (Split System: Heat Pump with Remote Outdoor Unit-Air-Source) | N/A
217025361 | Central Heat Pump | AMERICAN STANDARD | 5A6H7036A1 | ADP |  | H,TG81*36+TXV | S8V2A040M3PDB | 32600 |  |  | 16 | 8.7 | 30800 |  |  | 23800 | 77% | 2.14 | Both | 680 | 2.72 | HRCU-A-CB (Split System: Heat Pump with Remote Outdoor Unit-Air-Source) | N/A
217026518 | Central Heat Pump | AMERICAN STANDARD | 5A6H7036A1 | ADP |  | H,TG81*36+TXV+P0V0A000M30SD |  | 32800 |  |  | 16 | 8.7 | 30800 |  |  | 23600 | 77% | 2.15 | Both | 682.5 | 2.73 | HRCU-A-CB (Split System: Heat Pump with Remote Outdoor Unit-Air-Source) | N/A
217025424 | Central Heat Pump | AMERICAN STANDARD | 5A6H7036A1 | ADP |  | H,TG81*36+TXV | S9V2B060U4VSB | 33200 |  |  | 16 | 8.7 | 31000 |  |  | 23800 | 77% | 2.17 | Both | 692.5 | 2.77 | HRCU-A-CB (Split System: Heat Pump with Remote Outdoor Unit-Air-Source) | N/A
217025365 | Central Heat Pump | AMERICAN STANDARD | 5A6H7036A1 | ADP |  | H,TG80*36+TXV | S8V2B060M4PCB | 33200 |  |  | 16 | 8.7 | 31000 |  |  | 23800 | 77% | 2.18 | Both | 692.5 | 2.77 | HRCU-A-CB (Split System: Heat Pump with Remote Outdoor Unit-Air-Source) | N/A
217025371 | Central Heat Pump | AMERICAN STANDARD | 5A6H7036A1 | ADP |  | H,TG81*36+TXV | S8V2B060M4PDB | 33400 |  |  | 16 | 8.7 | 31000 |  |  | 23800 | 77% | 2.18 | Both | 695 | 2.78 | HRCU-A-CB (Split System: Heat Pump with Remote Outdoor Unit-Air-Source) | N/A
217025376 | Central Heat Pump | AMERICAN STANDARD | 5A6H7036A1 | ADP |  | H,TG81*36+TXV | S8V2B080M4PCB | 33400 |  |  | 16 | 8.7 | 31000 |  |  | 23800 | 77% | 2.18 | Both | 695 | 2.78 | HRCU-A-CB (Split System: Heat Pump with Remote Outdoor Unit-Air-Source) | N/A
217025369 | Central Heat Pump | AMERICAN STANDARD | 5A6H7036A1 | ADP |  | V,T36H175P45*+TXV | S8V2B060M4PDB | 33400 |  |  | 16 | 8.7 | 31000 |  |  | 23800 | 77% | 2.18 | Both | 695 | 2.78 | HRCU-A-CB (Split System: Heat Pump with Remote Outdoor Unit-Air-Source) | N/A
217025381 | Central Heat Pump | AMERICAN STANDARD | 5A6H7036A1 | ADP |  | H,TG81*36+TXV | S8V2B080M4PDB | 33400 |  |  | 16 | 8.7 | 31000 |  |  | 23800 | 77% | 2.18 | Both | 695 | 2.78 | HRCU-A-CB (Split System: Heat Pump with Remote Outdoor Unit-Air-Source) | N/A
217025458 | Central Heat Pump | AMERICAN STANDARD | 5A6H7036A1 | ADP |  | H,TG80*36+TXV | S9X2B080U4PSB | 33400 |  |  | 16 | 8.7 | 31200 |  |  | 24000 | 77% | 2.18 | Both | 695 | 2.78 | HRCU-A-CB (Split System: Heat Pump with Remote Outdoor Unit-Air-Source) | N/A
217025438 | Central Heat Pump | AMERICAN STANDARD | 5A6H7036A1 | ADP |  | H,TG80*36+TXV | S9X1B060U4PSB | 33400 |  |  | 16 | 8.7 | 31200 |  |  | 23800 | 76% | 2.18 | Both | 695 | 2.78 | HRCU-A-CB (Split System: Heat Pump with Remote Outdoor Unit-Air-Source) | N/A
217025453 | Central Heat Pump | AMERICAN STANDARD | 5A6H7036A1 | ADP |  | H,TG80*36+TXV | S9X2B060U4PSB | 33400 |  |  | 16 | 8.7 | 31200 |  |  | 23800 | 76% | 2.18 | Both | 695 | 2.78 | HRCU-A-CB (Split System: Heat Pump with Remote Outdoor Unit-Air-Source) | N/A
217025443 | Central Heat Pump | AMERICAN STANDARD | 5A6H7036A1 | ADP |  | H,TG80*36+TXV | S9X1B080U4PSB | 33400 |  |  | 16 | 8.7 | 31200 |  |  | 24000 | 77% | 2.18 | Both | 695 | 2.78 | HRCU-A-CB (Split System: Heat Pump with Remote Outdoor Unit-Air-Source) | N/A
217025439 | Central Heat Pump | AMERICAN STANDARD | 5A6H7036A1 | ADP |  | H,TG81*36+TXV | S9X1B060U4PSB | 33600 |  |  | 16 | 8.7 | 31200 |  |  | 23800 | 76% | 2.18 | Both | 700 | 2.8 | HRCU-A-CB (Split System: Heat Pump with Remote Outdoor Unit-Air-Source) | N/A
217025459 | Central Heat Pump | AMERICAN STANDARD | 5A6H7036A1 | ADP |  | H,TG81*36+TXV | S9X2B080U4PSB | 33600 |  |  | 16 | 8.7 | 31200 |  |  | 24000 | 77% | 2.18 | Both | 700 | 2.8 | HRCU-A-CB (Split System: Heat Pump with Remote Outdoor Unit-Air-Source) | N/A
217025437 | Central Heat Pump | AMERICAN STANDARD | 5A6H7036A1 | ADP |  | V,T36H175P45*+TXV | S9X1B060U4PSB | 33600 |  |  | 16 | 8.7 | 31200 |  |  | 23800 | 76% | 2.18 | Both | 700 | 2.8 | HRCU-A-CB (Split System: Heat Pump with Remote Outdoor Unit-Air-Source) | N/A
217025452 | Central Heat Pump | AMERICAN STANDARD | 5A6H7036A1 | ADP |  | V,T36H175P45*+TXV | S9X2B060U4PSB | 33600 |  |  | 16 | 8.7 | 31200 |  |  | 23800 | 76% | 2.18 | Both | 700 | 2.8 | HRCU-A-CB (Split System: Heat Pump with Remote Outdoor Unit-Air-Source) | N/A
217025444 | Central Heat Pump | AMERICAN STANDARD | 5A6H7036A1 | ADP |  | H,TG81*36+TXV | S9X1B080U4PSB | 33600 |  |  | 16 | 8.7 | 31200 |  |  | 24000 | 77% | 2.18 | Both | 700 | 2.8 | HRCU-A-CB (Split System: Heat Pump with Remote Outdoor Unit-Air-Source) | N/A
217025454 | Central Heat Pump | AMERICAN STANDARD | 5A6H7036A1 | ADP |  | H,TG81*36+TXV | S9X2B060U4PSB | 33600 |  |  | 16 | 8.7 | 31200 |  |  | 23800 | 76% | 2.18 | Both | 700 | 2.8 | HRCU-A-CB (Split System: Heat Pump with Remote Outdoor Unit-Air-Source) | N/A
217025528 | Central Heat Pump | AMERICAN STANDARD | 5A6H7048A1 | ADP |  | PL60H210P19*+TXV | S9V2C100U5VSB | 43000 |  |  | 16 | 8.7 | 42000 |  |  | 32000 | 76% | 2.2 | Both | 895 | 3.58 | HRCU-A-CB (Split System: Heat Pump with Remote Outdoor Unit-Air-Source) | N/A
217025529 | Central Heat Pump | AMERICAN STANDARD | 5A6H7048A1 | ADP |  | V,T60H210P19*+TXV | S9V2C100U5VSB | 43000 |  |  | 16 | 8.7 | 42000 |  |  | 32000 | 76% | 2.2 | Both | 895 | 3.58 | HRCU-A-CB (Split System: Heat Pump with Remote Outdoor Unit-Air-Source) | N/A
217025531 | Central Heat Pump | AMERICAN STANDARD | 5A6H7048A1 | ADP |  | H,TG86*60+TXV | S9V2C100U5VSB | 43000 |  |  | 16 | 8.7 | 42000 |  |  | 32000 | 76% | 2.2 | Both | 895 | 3.58 | HRCU-A-CB (Split System: Heat Pump with Remote Outdoor Unit-Air-Source) | N/A
217025484 | Central Heat Pump | AMERICAN STANDARD | 5A6H7048A1 | ADP |  | PL60H245P18*+TXV | S8V2C100M5PDB | 43000 |  |  | 16 | 8.7 | 43000 |  |  | 32400 | 75% | 2.21 | Both | 895 | 3.58 | HRCU-A-CB (Split System: Heat Pump with Remote Outdoor Unit-Air-Source) | N/A
217025478 | Central Heat Pump | AMERICAN STANDARD | 5A6H7048A1 | ADP |  | PL60H245P18*+TXV | S8V2C100M5PCB | 43000 |  |  | 16 | 8.7 | 43000 |  |  | 32400 | 75% | 2.21 | Both | 895 | 3.58 | HRCU-A-CB (Split System: Heat Pump with Remote Outdoor Unit-Air-Source) | N/A
217025467 | Central Heat Pump | AMERICAN STANDARD | 5A6H7048A1 | ADP |  | V,T60H210P17*+TXV | S8V2C080M5PCB | 43500 |  |  | 16 | 8.7 | 43000 |  |  | 32400 | 75% | 2.21 | Both | 907.5 | 3.63 | HRCU-A-CB (Split System: Heat Pump with Remote Outdoor Unit-Air-Source) | N/A
217025473 | Central Heat Pump | AMERICAN STANDARD | 5A6H7048A1 | ADP |  | V,T60H210P17*+TXV | S8V2C080M5PDB | 43500 |  |  | 16 | 8.7 | 43000 |  |  | 32400 | 75% | 2.21 | Both | 907.5 | 3.63 | HRCU-A-CB (Split System: Heat Pump with Remote Outdoor Unit-Air-Source) | N/A
217025278 | Central Heat Pump | AMERICAN STANDARD | 5A6H7024A1 | ADP |  | V,T36H175P14*+TXV | S8X2B080M4PTC | 22200 |  |  | 17 | 8.7 | 19800 |  |  | 16600 | 84% | 1.9 | Both | 462.5 | 1.85 | HRCU-A-CB (Split System: Heat Pump with Remote Outdoor Unit-Air-Source) | N/A
217025244 | Central Heat Pump | AMERICAN STANDARD | 5A6H7024A1 | ADP |  | V,T36H175P14*+TXV | S8X1B040M2PTC | 22400 |  |  | 17 | 8.7 | 20000 |  |  | 16700 | 84% | 1.9 | Both | 467.5 | 1.87 | HRCU-A-CB (Split System: Heat Pump with Remote Outdoor Unit-Air-Source) | N/A
217025330 | Central Heat Pump | AMERICAN STANDARD | 5A6H7024A1 | ADP |  | V,T36H175P13*+TXV | S9X2B040U3PSB | 22600 |  |  | 17 | 8.7 | 20200 |  |  | 16800 | 83% | 2.02 | Both | 470 | 1.88 | HRCU-A-CB (Split System: Heat Pump with Remote Outdoor Unit-Air-Source) | N/A
217025316 | Central Heat Pump | AMERICAN STANDARD | 5A6H7024A1 | ADP |  | V,T36H175P13*+TXV | S9X1B040U3PSB | 22600 |  |  | 17 | 8.7 | 20200 |  |  | 16800 | 83% | 2.02 | Both | 470 | 1.88 | HRCU-A-CB (Split System: Heat Pump with Remote Outdoor Unit-Air-Source) | N/A
217025302 | Central Heat Pump | AMERICAN STANDARD | 5A6H7024A1 | ADP |  | V,T36H175P13*+TXV | S9V2B060U4VSB | 22600 |  |  | 17 | 8.7 | 20200 |  |  | 16800 | 83% | 2.02 | Both | 470 | 1.88 | HRCU-A-CB (Split System: Heat Pump with Remote Outdoor Unit-Air-Source) | N/A
217025220 | Central Heat Pump | AMERICAN STANDARD | 5A6H7024A1 | ADP |  | V,T36H175P13*+TXV | S8V2B060M4PDB | 22600 |  |  | 17 | 8.7 | 20200 |  |  | 16900 | 84% | 2.02 | Both | 470 | 1.88 | HRCU-A-CB (Split System: Heat Pump with Remote Outdoor Unit-Air-Source) | N/A
217025214 | Central Heat Pump | AMERICAN STANDARD | 5A6H7024A1 | ADP |  | H,TG8J*36+TXV | S8V2B060M4PCB | 22800 |  |  | 17 | 8.7 | 20200 |  |  | 16900 | 84% | 2.02 | Both | 475 | 1.9 | HRCU-A-CB (Split System: Heat Pump with Remote Outdoor Unit-Air-Source) | N/A
217025210 | Central Heat Pump | AMERICAN STANDARD | 5A6H7024A1 | ADP |  | V,T36H175P14*+TXV | S8V2B060M4PCB | 22800 |  |  | 17 | 8.7 | 20200 |  |  | 16900 | 84% | 2.02 | Both | 475 | 1.9 | HRCU-A-CB (Split System: Heat Pump with Remote Outdoor Unit-Air-Source) | N/A
217025228 | Central Heat Pump | AMERICAN STANDARD | 5A6H7024A1 | ADP |  | H,TG8J*36+TXV | S8V2B080M4PCB | 22800 |  |  | 17 | 8.7 | 20200 |  |  | 16800 | 83% | 2.02 | Both | 475 | 1.9 | HRCU-A-CB (Split System: Heat Pump with Remote Outdoor Unit-Air-Source) | N/A
217025327 | Central Heat Pump | AMERICAN STANDARD | 5A6H7024A1 | ADP |  | V,T36H175P14*+TXV | S9X2B040U3PSB | 22800 |  |  | 17 | 8.7 | 20200 |  |  | 16800 | 83% | 2.02 | Both | 475 | 1.9 | HRCU-A-CB (Split System: Heat Pump with Remote Outdoor Unit-Air-Source) | N/A
217025299 | Central Heat Pump | AMERICAN STANDARD | 5A6H7024A1 | ADP |  | V,T36H175P14*+TXV | S9V2B060U4VSB | 22800 |  |  | 17 | 8.7 | 20200 |  |  | 16800 | 83% | 2.02 | Both | 475 | 1.9 | HRCU-A-CB (Split System: Heat Pump with Remote Outdoor Unit-Air-Source) | N/A
217025217 | Central Heat Pump | AMERICAN STANDARD | 5A6H7024A1 | ADP |  | V,T36H175P14*+TXV | S8V2B060M4PDB | 22800 |  |  | 17 | 8.7 | 20200 |  |  | 16900 | 84% | 2.02 | Both | 475 | 1.9 | HRCU-A-CB (Split System: Heat Pump with Remote Outdoor Unit-Air-Source) | N/A
217025231 | Central Heat Pump | AMERICAN STANDARD | 5A6H7024A1 | ADP |  | V,T36H175P14*+TXV | S8V2B080M4PDB | 22800 |  |  | 17 | 8.7 | 20200 |  |  | 16800 | 83% | 2.02 | Both | 475 | 1.9 | HRCU-A-CB (Split System: Heat Pump with Remote Outdoor Unit-Air-Source) | N/A
217025331 | Central Heat Pump | AMERICAN STANDARD | 5A6H7024A1 | ADP |  | H,TG8J*36+TXV | S9X2B040U3PSB | 22800 |  |  | 17 | 8.7 | 20200 |  |  | 16800 | 83% | 2.02 | Both | 475 | 1.9 | HRCU-A-CB (Split System: Heat Pump with Remote Outdoor Unit-Air-Source) | N/A
217025221 | Central Heat Pump | AMERICAN STANDARD | 5A6H7024A1 | ADP |  | H,TG8J*36+TXV | S8V2B060M4PDB | 22800 |  |  | 17 | 8.7 | 20200 |  |  | 16900 | 84% | 2.02 | Both | 475 | 1.9 | HRCU-A-CB (Split System: Heat Pump with Remote Outdoor Unit-Air-Source) | N/A
217025317 | Central Heat Pump | AMERICAN STANDARD | 5A6H7024A1 | ADP |  | H,TG8J*36+TXV | S9X1B040U3PSB | 22800 |  |  | 17 | 8.7 | 20200 |  |  | 16800 | 83% | 2.02 | Both | 475 | 1.9 | HRCU-A-CB (Split System: Heat Pump with Remote Outdoor Unit-Air-Source) | N/A
217025235 | Central Heat Pump | AMERICAN STANDARD | 5A6H7024A1 | ADP |  | H,TG8J*36+TXV | S8V2B080M4PDB | 22800 |  |  | 17 | 8.7 | 20200 |  |  | 16800 | 83% | 2.02 | Both | 475 | 1.9 | HRCU-A-CB (Split System: Heat Pump with Remote Outdoor Unit-Air-Source) | N/A
217025303 | Central Heat Pump | AMERICAN STANDARD | 5A6H7024A1 | ADP |  | H,TG8J*36+TXV | S9V2B060U4VSB | 22800 |  |  | 17 | 8.7 | 20200 |  |  | 16800 | 83% | 2.02 | Both | 475 | 1.9 | HRCU-A-CB (Split System: Heat Pump with Remote Outdoor Unit-Air-Source) | N/A
217025208 | Central Heat Pump | AMERICAN STANDARD | 5A6H7024A1 | ADP |  | H,TG8J*36+TXV | S8V2A040M3PDB | 22800 |  |  | 17 | 8.7 | 20200 |  |  | 16900 | 84% | 2.02 | Both | 475 | 1.9 | HRCU-A-CB (Split System: Heat Pump with Remote Outdoor Unit-Air-Source) | N/A
217025413 | Central Heat Pump | AMERICAN STANDARD | 5A6H7036A1 | ADP |  | H,TG80*36+TXV | S9V2B040U3VSB | 32000 |  |  | 17 | 8.7 | 30600 |  |  | 23600 | 77% | 2.1 | Both | 667.5 | 2.67 | HRCU-A-CB (Split System: Heat Pump with Remote Outdoor Unit-Air-Source) | N/A
217025349 | Central Heat Pump | AMERICAN STANDARD | 5A6H7036A1 | ADP |  | PL36H175P78*+TXV | L8V1B080U4VSB | 32000 |  |  | 17 | 8.7 | 30600 |  |  | 23600 | 77% | 2.1 | Both | 667.5 | 2.67 | HRCU-A-CB (Split System: Heat Pump with Remote Outdoor Unit-Air-Source) | N/A
217025350 | Central Heat Pump | AMERICAN STANDARD | 5A6H7036A1 | ADP |  | V,T36H175P78*+TXV | L8V1B080U4VSB | 32000 |  |  | 17 | 8.7 | 30600 |  |  | 23600 | 77% | 2.1 | Both | 667.5 | 2.67 | HRCU-A-CB (Split System: Heat Pump with Remote Outdoor Unit-Air-Source) | N/A
217025352 | Central Heat Pump | AMERICAN STANDARD | 5A6H7036A1 | ADP |  | H,TG80*36+TXV | L8V1B080U4VSB | 32000 |  |  | 17 | 8.7 | 30600 |  |  | 23600 | 77% | 2.1 | Both | 667.5 | 2.67 | HRCU-A-CB (Split System: Heat Pump with Remote Outdoor Unit-Air-Source) | N/A
217025415 | Central Heat Pump | AMERICAN STANDARD | 5A6H7036A1 | ADP |  | PL36H175P78*+TXV | S9V2B060U3VSB | 32200 |  |  | 17 | 8.7 | 30600 |  |  | 23600 | 77% | 2.1 | Both | 670 | 2.68 | HRCU-A-CB (Split System: Heat Pump with Remote Outdoor Unit-Air-Source) | N/A
217025426 | Central Heat Pump | AMERICAN STANDARD | 5A6H7036A1 | ADP |  | V,T36H175P78*+TXV | S9V2B080U4VSB | 32200 |  |  | 17 | 8.7 | 30600 |  |  | 23600 | 77% | 2.1 | Both | 670 | 2.68 | HRCU-A-CB (Split System: Heat Pump with Remote Outdoor Unit-Air-Source) | N/A
217025425 | Central Heat Pump | AMERICAN STANDARD | 5A6H7036A1 | ADP |  | PL36H175P78*+TXV | S9V2B080U4VSB | 32200 |  |  | 17 | 8.7 | 30600 |  |  | 23600 | 77% | 2.1 | Both | 670 | 2.68 | HRCU-A-CB (Split System: Heat Pump with Remote Outdoor Unit-Air-Source) | N/A
217025418 | Central Heat Pump | AMERICAN STANDARD | 5A6H7036A1 | ADP |  | H,TG80*36+TXV | S9V2B060U3VSB | 32200 |  |  | 17 | 8.7 | 30600 |  |  | 23600 | 77% | 2.1 | Both | 670 | 2.68 | HRCU-A-CB (Split System: Heat Pump with Remote Outdoor Unit-Air-Source) | N/A
217025428 | Central Heat Pump | AMERICAN STANDARD | 5A6H7036A1 | ADP |  | H,TG80*36+TXV | S9V2B080U4VSB | 32200 |  |  | 17 | 8.7 | 30600 |  |  | 23600 | 77% | 2.1 | Both | 670 | 2.68 | HRCU-A-CB (Split System: Heat Pump with Remote Outdoor Unit-Air-Source) | N/A
217025348 | Central Heat Pump | AMERICAN STANDARD | 5A6H7036A1 | ADP |  | H,TG81*36+TXV | L8V1A060U3VSB | 32400 |  |  | 17 | 8.7 | 30600 |  |  | 23600 | 77% | 2.1 | Both | 675 | 2.7 | HRCU-A-CB (Split System: Heat Pump with Remote Outdoor Unit-Air-Source) | N/A
217025401 | Central Heat Pump | AMERICAN STANDARD | 5A6H7036A1 | ADP |  | V,T36H175P78*+TXV | S8X2B060M4PTC | 32400 |  |  | 17 | 8.7 | 30800 |  |  | 23600 | 77% | 2.1 | Both | 675 | 2.7 | HRCU-A-CB (Split System: Heat Pump with Remote Outdoor Unit-Air-Source) | N/A
217025400 | Central Heat Pump | AMERICAN STANDARD | 5A6H7036A1 | ADP |  | PL36H175P78*+TXV | S8X2B060M4PTC | 32400 |  |  | 17 | 8.7 | 30800 |  |  | 23600 | 77% | 2.1 | Both | 675 | 2.7 | HRCU-A-CB (Split System: Heat Pump with Remote Outdoor Unit-Air-Source) | N/A
217025386 | Central Heat Pump | AMERICAN STANDARD | 5A6H7036A1 | ADP |  | PL36H175P78*+TXV | S8X1B060M4PTC | 32400 |  |  | 17 | 8.7 | 30800 |  |  | 23600 | 77% | 2.1 | Both | 675 | 2.7 | HRCU-A-CB (Split System: Heat Pump with Remote Outdoor Unit-Air-Source) | N/A
217025399 | Central Heat Pump | AMERICAN STANDARD | 5A6H7036A1 | ADP |  | H,TG81*36+TXV | S8X2A040M3PTC | 32600 |  |  | 17 | 8.7 | 30800 |  |  | 23600 | 77% | 2.1 | Both | 680 | 2.72 | HRCU-A-CB (Split System: Heat Pump with Remote Outdoor Unit-Air-Source) | N/A
217025351 | Central Heat Pump | AMERICAN STANDARD | 5A6H7036A1 | ADP |  | V,T36H175P45*+TXV | L8V1B080U4VSB | 32800 |  |  | 17 | 8.7 | 30800 |  |  | 23600 | 77% | 2.1 | Both | 682.5 | 2.73 | HRCU-A-CB (Split System: Heat Pump with Remote Outdoor Unit-Air-Source) | N/A
217025449 | Central Heat Pump | AMERICAN STANDARD | 5A6H7036A1 | ADP |  | H,TG81*36+TXV | S9X2B040U3PSB | 33200 |  |  | 17 | 8.7 | 31000 |  |  | 23800 | 77% | 2.17 | Both | 692.5 | 2.77 | HRCU-A-CB (Split System: Heat Pump with Remote Outdoor Unit-Air-Source) | N/A
217025434 | Central Heat Pump | AMERICAN STANDARD | 5A6H7036A1 | ADP |  | H,TG81*36+TXV | S9X1B040U3PSB | 33200 |  |  | 17 | 8.7 | 31000 |  |  | 23800 | 77% | 2.17 | Both | 692.5 | 2.77 | HRCU-A-CB (Split System: Heat Pump with Remote Outdoor Unit-Air-Source) | N/A
217025432 | Central Heat Pump | AMERICAN STANDARD | 5A6H7036A1 | ADP |  | V,T36H175P45*+TXV | S9X1B040U3PSB | 33200 |  |  | 17 | 8.7 | 31000 |  |  | 23800 | 77% | 2.17 | Both | 692.5 | 2.77 | HRCU-A-CB (Split System: Heat Pump with Remote Outdoor Unit-Air-Source) | N/A
217025549 | Central Heat Pump | AMERICAN STANDARD | 5A6H7048A1 | ADP |  | H,TG86*60+TXV | S9X2C080U5PSB | 43500 |  |  | 17 | 8.7 | 43000 |  |  | 32800 | 76% | 2.21 | Both | 907.5 | 3.63 | HRCU-A-CB (Split System: Heat Pump with Remote Outdoor Unit-Air-Source) | N/A
217025547 | Central Heat Pump | AMERICAN STANDARD | 5A6H7048A1 | ADP |  | V,T60H210P19*+TXV | S9X2C080U5PSB | 43500 |  |  | 17 | 8.7 | 43000 |  |  | 32800 | 76% | 2.21 | Both | 907.5 | 3.63 | HRCU-A-CB (Split System: Heat Pump with Remote Outdoor Unit-Air-Source) | N/A
217025535 | Central Heat Pump | AMERICAN STANDARD | 5A6H7048A1 | ADP |  | V,T60H210P19*+TXV | S9X1C080U5PSB | 43500 |  |  | 17 | 8.7 | 43000 |  |  | 32800 | 76% | 2.21 | Both | 907.5 | 3.63 | HRCU-A-CB (Split System: Heat Pump with Remote Outdoor Unit-Air-Source) | N/A
217025534 | Central Heat Pump | AMERICAN STANDARD | 5A6H7048A1 | ADP |  | PL60H210P19*+TXV | S9X1C080U5PSB | 43500 |  |  | 17 | 8.7 | 43000 |  |  | 32800 | 76% | 2.21 | Both | 907.5 | 3.63 | HRCU-A-CB (Split System: Heat Pump with Remote Outdoor Unit-Air-Source) | N/A
217025537 | Central Heat Pump | AMERICAN STANDARD | 5A6H7048A1 | ADP |  | H,TG86*60+TXV | S9X1C080U5PSB | 43500 |  |  | 17 | 8.7 | 43000 |  |  | 32800 | 76% | 2.21 | Both | 907.5 | 3.63 | HRCU-A-CB (Split System: Heat Pump with Remote Outdoor Unit-Air-Source) | N/A
217025548 | Central Heat Pump | AMERICAN STANDARD | 5A6H7048A1 | ADP |  | H,TG84*60+TXV | S9X2C080U5PSB | 43500 |  |  | 17 | 8.7 | 42000 |  |  | 31600 | 75% | 2.22 | Both | 907.5 | 3.63 | HRCU-A-CB (Split System: Heat Pump with Remote Outdoor Unit-Air-Source) | N/A
217025536 | Central Heat Pump | AMERICAN STANDARD | 5A6H7048A1 | ADP |  | H,TG84*60+TXV | S9X1C080U5PSB | 43500 |  |  | 17 | 8.7 | 42000 |  |  | 31600 | 75% | 2.22 | Both | 907.5 | 3.63 | HRCU-A-CB (Split System: Heat Pump with Remote Outdoor Unit-Air-Source) | N/A
217025442 | Central Heat Pump | AMERICAN STANDARD | 5A6H7036A1 | ADP |  | V,T36H175P45*+TXV | S9X1B080U4PSB | 32200 |  |  | 16 | 8.7 | 30600 |  |  | 23400 | 76% | 2.11 | Both | 670 | 2.68 | HRCU-A-CB (Split System: Heat Pump with Remote Outdoor Unit-Air-Source) | N/A
217025422 | Central Heat Pump | AMERICAN STANDARD | 5A6H7036A1 | ADP |  | V,T36H175P45*+TXV | S9V2B060U4VSB | 32200 |  |  | 16 | 8.7 | 30600 |  |  | 23600 | 77% | 2.11 | Both | 670 | 2.68 | HRCU-A-CB (Split System: Heat Pump with Remote Outdoor Unit-Air-Source) | N/A
217025374 | Central Heat Pump | AMERICAN STANDARD | 5A6H7036A1 | ADP |  | V,T36H175P45*+TXV | S8V2B080M4PCB | 32200 |  |  | 16 | 8.7 | 30600 |  |  | 23600 | 77% | 2.11 | Both | 670 | 2.68 | HRCU-A-CB (Split System: Heat Pump with Remote Outdoor Unit-Air-Source) | N/A
217025457 | Central Heat Pump | AMERICAN STANDARD | 5A6H7036A1 | ADP |  | V,T36H175P45*+TXV | S9X2B080U4PSB | 32200 |  |  | 16 | 8.7 | 30600 |  |  | 23400 | 76% | 2.11 | Both | 670 | 2.68 | HRCU-A-CB (Split System: Heat Pump with Remote Outdoor Unit-Air-Source) | N/A
217025379 | Central Heat Pump | AMERICAN STANDARD | 5A6H7036A1 | ADP |  | V,T36H175P45*+TXV | S8V2B080M4PDB | 32200 |  |  | 16 | 8.7 | 30600 |  |  | 23600 | 77% | 2.11 | Both | 670 | 2.68 | HRCU-A-CB (Split System: Heat Pump with Remote Outdoor Unit-Air-Source) | N/A
217025482 | Central Heat Pump | AMERICAN STANDARD | 5A6H7048A1 | ADP |  | H,TG84*60+TXV | S8V2C100M5PCB | 43000 |  |  | 16 | 8.7 | 43000 |  |  | 32400 | 75% | 2.21 | Both | 895 | 3.58 | HRCU-A-CB (Split System: Heat Pump with Remote Outdoor Unit-Air-Source) | N/A
217025481 | Central Heat Pump | AMERICAN STANDARD | 5A6H7048A1 | ADP |  | V,T60H210P19*+TXV | S8V2C100M5PCB | 43000 |  |  | 16 | 8.7 | 43000 |  |  | 32400 | 75% | 2.21 | Both | 895 | 3.58 | HRCU-A-CB (Split System: Heat Pump with Remote Outdoor Unit-Air-Source) | N/A
217025486 | Central Heat Pump | AMERICAN STANDARD | 5A6H7048A1 | ADP |  | PL60H210P19*+TXV | S8V2C100M5PDB | 43000 |  |  | 16 | 8.7 | 43000 |  |  | 32400 | 75% | 2.21 | Both | 895 | 3.58 | HRCU-A-CB (Split System: Heat Pump with Remote Outdoor Unit-Air-Source) | N/A
217025480 | Central Heat Pump | AMERICAN STANDARD | 5A6H7048A1 | ADP |  | PL60H210P19*+TXV | S8V2C100M5PCB | 43000 |  |  | 16 | 8.7 | 43000 |  |  | 32400 | 75% | 2.21 | Both | 895 | 3.58 | HRCU-A-CB (Split System: Heat Pump with Remote Outdoor Unit-Air-Source) | N/A
217025489 | Central Heat Pump | AMERICAN STANDARD | 5A6H7048A1 | ADP |  | H,TG86*60+TXV | S8V2C100M5PDB | 43000 |  |  | 16 | 8.7 | 43000 |  |  | 32400 | 75% | 2.21 | Both | 895 | 3.58 | HRCU-A-CB (Split System: Heat Pump with Remote Outdoor Unit-Air-Source) | N/A
217025487 | Central Heat Pump | AMERICAN STANDARD | 5A6H7048A1 | ADP |  | V,T60H210P19*+TXV | S8V2C100M5PDB | 43000 |  |  | 16 | 8.7 | 43000 |  |  | 32400 | 75% | 2.21 | Both | 895 | 3.58 | HRCU-A-CB (Split System: Heat Pump with Remote Outdoor Unit-Air-Source) | N/A
217025476 | Central Heat Pump | AMERICAN STANDARD | 5A6H7048A1 | ADP |  | H,TG84*60+TXV | S8V2C080M5PDB | 43500 |  |  | 16 | 8.7 | 43000 |  |  | 32400 | 75% | 2.21 | Both | 907.5 | 3.63 | HRCU-A-CB (Split System: Heat Pump with Remote Outdoor Unit-Air-Source) | N/A
217025474 | Central Heat Pump | AMERICAN STANDARD | 5A6H7048A1 | ADP |  | PL60H210P19*+TXV | S8V2C080M5PDB | 43500 |  |  | 16 | 8.7 | 43000 |  |  | 32400 | 75% | 2.21 | Both | 907.5 | 3.63 | HRCU-A-CB (Split System: Heat Pump with Remote Outdoor Unit-Air-Source) | N/A
217025475 | Central Heat Pump | AMERICAN STANDARD | 5A6H7048A1 | ADP |  | V,T60H210P19*+TXV | S8V2C080M5PDB | 43500 |  |  | 16 | 8.7 | 43000 |  |  | 32400 | 75% | 2.21 | Both | 907.5 | 3.63 | HRCU-A-CB (Split System: Heat Pump with Remote Outdoor Unit-Air-Source) | N/A
217025471 | Central Heat Pump | AMERICAN STANDARD | 5A6H7048A1 | ADP |  | H,TG86*60+TXV | S8V2C080M5PCB | 43500 |  |  | 16 | 8.7 | 43000 |  |  | 32400 | 75% | 2.21 | Both | 907.5 | 3.63 | HRCU-A-CB (Split System: Heat Pump with Remote Outdoor Unit-Air-Source) | N/A
217025468 | Central Heat Pump | AMERICAN STANDARD | 5A6H7048A1 | ADP |  | PL60H210P19*+TXV | S8V2C080M5PCB | 43500 |  |  | 16 | 8.7 | 43000 |  |  | 32400 | 75% | 2.21 | Both | 907.5 | 3.63 | HRCU-A-CB (Split System: Heat Pump with Remote Outdoor Unit-Air-Source) | N/A
217025469 | Central Heat Pump | AMERICAN STANDARD | 5A6H7048A1 | ADP |  | V,T60H210P19*+TXV | S8V2C080M5PCB | 43500 |  |  | 16 | 8.7 | 43000 |  |  | 32400 | 75% | 2.21 | Both | 907.5 | 3.63 | HRCU-A-CB (Split System: Heat Pump with Remote Outdoor Unit-Air-Source) | N/A
217025483 | Central Heat Pump | AMERICAN STANDARD | 5A6H7048A1 | ADP |  | H,TG86*60+TXV | S8V2C100M5PCB | 43000 |  |  | 16 | 8.7 | 42500 |  |  | 32200 | 76% | 2.22 | Both | 895 | 3.58 | HRCU-A-CB (Split System: Heat Pump with Remote Outdoor Unit-Air-Source) | N/A
217025259 | Central Heat Pump | AMERICAN STANDARD | 5A6H7024A1 | ADP |  | PL36H175P78*+TXV | S8X1B080M4PTC | 22600 |  |  | 17 | 8.7 | 19800 |  |  | 16600 | 84% | 1.9 | Both | 470 | 1.88 | HRCU-A-CB (Split System: Heat Pump with Remote Outdoor Unit-Air-Source) | N/A
217025279 | Central Heat Pump | AMERICAN STANDARD | 5A6H7024A1 | ADP |  | PL36H175P78*+TXV | S8X2B080M4PTC | 22600 |  |  | 17 | 8.7 | 19800 |  |  | 16600 | 84% | 1.9 | Both | 470 | 1.88 | HRCU-A-CB (Split System: Heat Pump with Remote Outdoor Unit-Air-Source) | N/A
217025260 | Central Heat Pump | AMERICAN STANDARD | 5A6H7024A1 | ADP |  | V,T36H175P78*+TXV | S8X1B080M4PTC | 22600 |  |  | 17 | 8.7 | 19800 |  |  | 16600 | 84% | 1.9 | Both | 470 | 1.88 | HRCU-A-CB (Split System: Heat Pump with Remote Outdoor Unit-Air-Source) | N/A
217025283 | Central Heat Pump | AMERICAN STANDARD | 5A6H7024A1 | ADP |  | V,T36H175P45*+TXV | S8X2B080M4PTC | 22600 |  |  | 17 | 8.7 | 20000 |  |  | 16600 | 83% | 1.9 | Both | 470 | 1.88 | HRCU-A-CB (Split System: Heat Pump with Remote Outdoor Unit-Air-Source) | N/A
217025284 | Central Heat Pump | AMERICAN STANDARD | 5A6H7024A1 | ADP |  | H,TG80*36+TXV | S8X2B080M4PTC | 22600 |  |  | 17 | 8.7 | 20000 |  |  | 16600 | 83% | 1.9 | Both | 470 | 1.88 | HRCU-A-CB (Split System: Heat Pump with Remote Outdoor Unit-Air-Source) | N/A
217025245 | Central Heat Pump | AMERICAN STANDARD | 5A6H7024A1 | ADP |  | PL36H175P78*+TXV | S8X1B040M2PTC | 22800 |  |  | 17 | 8.7 | 20000 |  |  | 16700 | 84% | 1.9 | Both | 475 | 1.9 | HRCU-A-CB (Split System: Heat Pump with Remote Outdoor Unit-Air-Source) | N/A
217025250 | Central Heat Pump | AMERICAN STANDARD | 5A6H7024A1 | ADP |  | H,TG80*36+TXV | S8X1B040M2PTC | 22800 |  |  | 17 | 8.7 | 20000 |  |  | 16700 | 84% | 1.9 | Both | 475 | 1.9 | HRCU-A-CB (Split System: Heat Pump with Remote Outdoor Unit-Air-Source) | N/A
217025246 | Central Heat Pump | AMERICAN STANDARD | 5A6H7024A1 | ADP |  | V,T36H175P78*+TXV | S8X1B040M2PTC | 22800 |  |  | 17 | 8.7 | 20000 |  |  | 16700 | 84% | 1.9 | Both | 475 | 1.9 | HRCU-A-CB (Split System: Heat Pump with Remote Outdoor Unit-Air-Source) | N/A
217025232 | Central Heat Pump | AMERICAN STANDARD | 5A6H7024A1 | ADP |  | PL36H175P78*+TXV | S8V2B080M4PDB | 23200 |  |  | 17 | 8.7 | 20200 |  |  | 16800 | 83% | 2.02 | Both | 482.5 | 1.93 | HRCU-A-CB (Split System: Heat Pump with Remote Outdoor Unit-Air-Source) | N/A
217025206 | Central Heat Pump | AMERICAN STANDARD | 5A6H7024A1 | ADP |  | PL36H175P78*+TXV | S8V2A040M3PDB | 23200 |  |  | 17 | 8.7 | 20200 |  |  | 16900 | 84% | 2.02 | Both | 482.5 | 1.93 | HRCU-A-CB (Split System: Heat Pump with Remote Outdoor Unit-Air-Source) | N/A
217025233 | Central Heat Pump | AMERICAN STANDARD | 5A6H7024A1 | ADP |  | V,T36H175P78*+TXV | S8V2B080M4PDB | 23200 |  |  | 17 | 8.7 | 20200 |  |  | 16800 | 83% | 2.02 | Both | 482.5 | 1.93 | HRCU-A-CB (Split System: Heat Pump with Remote Outdoor Unit-Air-Source) | N/A
217025315 | Central Heat Pump | AMERICAN STANDARD | 5A6H7024A1 | ADP |  | V,T36H175P78*+TXV | S9X1B040U3PSB | 23200 |  |  | 17 | 8.7 | 20200 |  |  | 16800 | 83% | 2.02 | Both | 482.5 | 1.93 | HRCU-A-CB (Split System: Heat Pump with Remote Outdoor Unit-Air-Source) | N/A
217025209 | Central Heat Pump | AMERICAN STANDARD | 5A6H7024A1 | ADP |  | H,TG80*36+TXV | S8V2A040M3PDB | 23200 |  |  | 17 | 8.7 | 20200 |  |  | 16900 | 84% | 2.02 | Both | 482.5 | 1.93 | HRCU-A-CB (Split System: Heat Pump with Remote Outdoor Unit-Air-Source) | N/A
217025225 | Central Heat Pump | AMERICAN STANDARD | 5A6H7024A1 | ADP |  | PL36H175P78*+TXV | S8V2B080M4PCB | 23200 |  |  | 17 | 8.7 | 20200 |  |  | 16800 | 83% | 2.02 | Both | 482.5 | 1.93 | HRCU-A-CB (Split System: Heat Pump with Remote Outdoor Unit-Air-Source) | N/A
217025226 | Central Heat Pump | AMERICAN STANDARD | 5A6H7024A1 | ADP |  | V,T36H175P78*+TXV | S8V2B080M4PCB | 23200 |  |  | 17 | 8.7 | 20200 |  |  | 16800 | 83% | 2.02 | Both | 482.5 | 1.93 | HRCU-A-CB (Split System: Heat Pump with Remote Outdoor Unit-Air-Source) | N/A
217025329 | Central Heat Pump | AMERICAN STANDARD | 5A6H7024A1 | ADP |  | V,T36H175P78*+TXV | S9X2B040U3PSB | 23200 |  |  | 17 | 8.7 | 20200 |  |  | 16800 | 83% | 2.02 | Both | 482.5 | 1.93 | HRCU-A-CB (Split System: Heat Pump with Remote Outdoor Unit-Air-Source) | N/A
217025218 | Central Heat Pump | AMERICAN STANDARD | 5A6H7024A1 | ADP |  | PL36H175P78*+TXV | S8V2B060M4PDB | 23200 |  |  | 17 | 8.7 | 20200 |  |  | 16900 | 84% | 2.02 | Both | 482.5 | 1.93 | HRCU-A-CB (Split System: Heat Pump with Remote Outdoor Unit-Air-Source) | N/A
217025237 | Central Heat Pump | AMERICAN STANDARD | 5A6H7024A1 | ADP |  | H,TG80*36+TXV | S8V2B080M4PDB | 23200 |  |  | 17 | 8.7 | 20200 |  |  | 16800 | 83% | 2.02 | Both | 482.5 | 1.93 | HRCU-A-CB (Split System: Heat Pump with Remote Outdoor Unit-Air-Source) | N/A
217025300 | Central Heat Pump | AMERICAN STANDARD | 5A6H7024A1 | ADP |  | PL36H175P78*+TXV | S9V2B060U4VSB | 23200 |  |  | 17 | 8.7 | 20200 |  |  | 16800 | 83% | 2.02 | Both | 482.5 | 1.93 | HRCU-A-CB (Split System: Heat Pump with Remote Outdoor Unit-Air-Source) | N/A
217025216 | Central Heat Pump | AMERICAN STANDARD | 5A6H7024A1 | ADP |  | H,TG80*36+TXV | S8V2B060M4PCB | 23200 |  |  | 17 | 8.7 | 20200 |  |  | 16900 | 84% | 2.02 | Both | 482.5 | 1.93 | HRCU-A-CB (Split System: Heat Pump with Remote Outdoor Unit-Air-Source) | N/A
214862357 | Central Heat Pump | BRYANT HEATING AND COOLING SYSTEMS | 288BNV037*0**A* | ADP |  | H,PG48936 | 987MC42080C17*** | 32200 |  |  | 17 | 8.1 | 31400 |  |  | 24600 | 78% | 1.94 | Both | 670 | 2.68 | HRCU-A-CB (Split System: Heat Pump with Remote Outdoor Unit-Air-Source) | N/A
214862393 | Central Heat Pump | BRYANT HEATING AND COOLING SYSTEMS | 288BNV037*0**B* | ADP |  | H,PG48936 | 987MC42080C17*** | 32200 |  |  | 17 | 8.1 | 31400 |  |  | 24600 | 78% | 1.94 | Both | 670 | 2.68 | HRCU-A-CB (Split System: Heat Pump with Remote Outdoor Unit-Air-Source) | N/A
215652909 | Central Heat Pump | TRANE | 4TWV8X60A1 | ADP |  | H,TG49960 | S8V2C100M5PCA | 54000 |  |  | 18 | 8.2 | 50000 |  |  | 39500 | 79% | 1.78 | Both | 1125 | 4.5 | HRCU-A-CB (Split System: Heat Pump with Remote Outdoor Unit-Air-Source) | N/A
215652915 | Central Heat Pump | TRANE | 4TWV8X60A1 | ADP |  | H,TG49960 | S8V2C100M5PDA | 54000 |  |  | 18 | 8.2 | 50000 |  |  | 39500 | 79% | 1.78 | Both | 1125 | 4.5 | HRCU-A-CB (Split System: Heat Pump with Remote Outdoor Unit-Air-Source) | N/A
215643937 | Central Heat Pump | TRANE | 4TWV0060A1 | ADP |  | H,TG49960 | S9V2C100U5PSB+RP | 54000 |  |  | 18 | 8.2 | 50000 |  |  | 39000 | 78% | 1.8 | Both | 1125 | 4.5 | HRCU-A-CB (Split System: Heat Pump with Remote Outdoor Unit-Air-Source) | N/A
215742315 | Central Heat Pump | AMERICAN STANDARD | 4A6V0X60A1 | ADP |  | H,TG49960 | S8V2C100M5PCA | 54000 |  |  | 19 | 8.2 | 50000 |  |  | 39500 | 79% | 1.78 | Both | 1125 | 4.5 | HRCU-A-CB (Split System: Heat Pump with Remote Outdoor Unit-Air-Source) | N/A
215652869 | Central Heat Pump | TRANE | 4TWV0X60A1 | ADP |  | H,TG49960 | S8V2C100M5PDA | 54000 |  |  | 19 | 8.2 | 50000 |  |  | 39500 | 79% | 1.78 | Both | 1125 | 4.5 | HRCU-A-CB (Split System: Heat Pump with Remote Outdoor Unit-Air-Source) | N/A
215652862 | Central Heat Pump | TRANE | 4TWV0X60A1 | ADP |  | H,TG49960 | S8V2C100M5PCA | 54000 |  |  | 19 | 8.2 | 50000 |  |  | 39500 | 79% | 1.78 | Both | 1125 | 4.5 | HRCU-A-CB (Split System: Heat Pump with Remote Outdoor Unit-Air-Source) | N/A
214775808 | Central Heat Pump | NAPOLEON | WSEHV2436RA1-N | ADP |  | H,DE35936 | WPV080T3AA | 37400 |  |  | 16 | 8.35 | 35000 |  |  | 32400 | 93% | 1.78 | Both | 780 | 3.12 | HRCU-A-CB (Split System: Heat Pump with Remote Outdoor Unit-Air-Source) | N/A
214608155 | Central Heat Pump | YORK | HMH72B341 | ADP |  | F,PE*G32736 |  | 32600 |  |  | 17 | 8.35 | 31400 |  |  | 22800 | 73% | 2.02 | Both | 680 | 2.72 | HRCU-A-CB (Split System: Heat Pump with Remote Outdoor Unit-Air-Source) | N/A
215464994 | Central Heat Pump | ARMSTRONG AIR | 4SHP18LX136P | ADP |  | H,A,DP42(1,2)36+TXV | A97DS2V070B16 | 23200 |  |  | 18 | 8.35 | 22400 |  |  | 16200 | 72% | 2.12 | Both | 482.5 | 1.93 | HRCU-A-CB (Split System: Heat Pump with Remote Outdoor Unit-Air-Source) | N/A
215464922 | Central Heat Pump | ARMSTRONG AIR | 4SHP18LX136P | ADP |  | H,A,DP42(1,2)36+TXV | A96DS2V070B16 | 23200 |  |  | 18 | 8.35 | 22400 |  |  | 16200 | 72% | 2.12 | Both | 482.5 | 1.93 | HRCU-A-CB (Split System: Heat Pump with Remote Outdoor Unit-Air-Source) | N/A
214607173 | Central Heat Pump | LENNOX | EL22XPV-024-230A** | ADP |  | LD18/36Z9+LEFE3A* |  | 22400 |  |  | 20 | 8.35 | 20400 |  |  | 15600 | 76% | 2.18 | Both | 467.5 | 1.87 | HRCU-A-CB (Split System: Heat Pump with Remote Outdoor Unit-Air-Source) | N/A
214607175 | Central Heat Pump | LENNOX | EL22XPV-024-230A** | ADP |  | LD18/36Y9+LEFE3A* |  | 22400 |  |  | 20 | 8.35 | 20400 |  |  | 15600 | 76% | 2.18 | Both | 467.5 | 1.87 | HRCU-A-CB (Split System: Heat Pump with Remote Outdoor Unit-Air-Source) | N/A
214775804 | Central Heat Pump | NAPOLEON | WSEHV4860RA1-N | ADP |  | H,DE48960 | WPV100T5BA | 53000 |  |  | 15.2 | 8.4 | 56000 |  |  | 40500 | 72% | 1.78 | Both | 1105 | 4.42 | HRCU-A-CB (Split System: Heat Pump with Remote Outdoor Unit-Air-Source) | N/A
216011842 | Central Heat Pump | COLEMAN | HMH72B341 | ADP |  | H,YE34936 | CP9C080B12MP13 | 33200 |  |  | 17 | 8.4 | 31800 |  |  | 23000 | 72% | 2.02 | Both | 692.5 | 2.77 | HRCU-A-CB (Split System: Heat Pump with Remote Outdoor Unit-Air-Source) | N/A
214607172 | Central Heat Pump | LENNOX | EL22XPV-024-230A** | ADP |  | LH35/36E9+LEFE3A* |  | 22600 |  |  | 20 | 8.4 | 20400 |  |  | 15600 | 76% | 2.2 | Both | 470 | 1.88 | HRCU-A-CB (Split System: Heat Pump with Remote Outdoor Unit-Air-Source) | N/A
215876602 | Central Heat Pump | BRYANT HEATING AND COOLING SYSTEMS | 38MURAQ24AB3* | ADP |  | H,PG21930 | 926TB36060V14*** | 21800 |  |  | 16 | 8.45 | 24800 |  |  | 25200 | 102% | 2.14 | Both | 455 | 1.82 | HRCU-A-CB (Split System: Heat Pump with Remote Outdoor Unit-Air-Source) | N/A
215877297 | Central Heat Pump | BRYANT HEATING AND COOLING SYSTEMS | 38MURAQ24AB3* | ADP |  | H,PG21930 | 926TC36060V14*** | 21800 |  |  | 16 | 8.45 | 25200 |  |  | 26600 | 106% | 2.3 | Both | 455 | 1.82 | HRCU-A-CB (Split System: Heat Pump with Remote Outdoor Unit-Air-Source) | N/A
215350414 | Central Heat Pump | HISENSE | AUWR-48U3SP2 | ADP |  | F,PE*TT7960 |  | 47500 |  |  | 17 | 8.45 | 45000 |  |  | 32600 | 72% | 1.9 | Both | 990 | 3.96 | HRCU-A-CB (Split System: Heat Pump with Remote Outdoor Unit-Air-Source) | N/A
214607181 | Central Heat Pump | LENNOX | EL22XPV-024-230A** | ADP |  | LH18/36D9+LEFE3A* |  | 23000 |  |  | 20 | 8.45 | 20400 |  |  | 15000 | 74% | 2.04 | Both | 480 | 1.92 | HRCU-A-CB (Split System: Heat Pump with Remote Outdoor Unit-Air-Source) | N/A
214607182 | Central Heat Pump | LENNOX | EL22XPV-024-230A** | ADP |  | L*18/36S9+LEFE3A* |  | 23000 |  |  | 20 | 8.45 | 20400 |  |  | 15000 | 74% | 2.04 | Both | 480 | 1.92 | HRCU-A-CB (Split System: Heat Pump with Remote Outdoor Unit-Air-Source) | N/A
213796168 | Central Heat Pump | ARMSTRONG AIR | 4SHP22LX124P-**A | ADP |  | H,A,DE33936+AEFE3A* |  | 22600 |  |  | 20 | 8.45 | 20600 |  |  | 15600 | 76% | 2.2 | Both | 470 | 1.88 | HRCU-A-CB (Split System: Heat Pump with Remote Outdoor Unit-Air-Source) | N/A
214607183 | Central Heat Pump | LENNOX | EL22XPV-024-230A** | ADP |  | L*18/36V9+LEFE3A* |  | 22600 |  |  | 20 | 8.45 | 20600 |  |  | 15600 | 76% | 2.2 | Both | 470 | 1.88 | HRCU-A-CB (Split System: Heat Pump with Remote Outdoor Unit-Air-Source) | N/A
214607184 | Central Heat Pump | LENNOX | EL22XPV-024-230A** | ADP |  | L*18/36T9+LEFE3A* |  | 22600 |  |  | 20 | 8.45 | 20600 |  |  | 15600 | 76% | 2.2 | Both | 470 | 1.88 | HRCU-A-CB (Split System: Heat Pump with Remote Outdoor Unit-Air-Source) | N/A
213796207 | Central Heat Pump | ARMSTRONG AIR | 4SHP22LX124P-**A | ADP |  | F,PE*G33925 |  | 22800 |  |  | 21 | 8.45 | 20600 |  |  | 15600 | 76% | 2.2 | Both | 475 | 1.9 | HRCU-A-CB (Split System: Heat Pump with Remote Outdoor Unit-Air-Source) | N/A
215281548 | Central Heat Pump | BRYANT HEATING AND COOLING SYSTEMS | 38MURAQ30AB3* | ADP |  | H,PG7J936 | 926TC60100V21*** | 29600 |  |  | 15.2 | 8.5 | 32600 |  |  | 27200 | 83% | 1.8 | Both | 617.5 | 2.47 | HRCU-A-CB (Split System: Heat Pump with Remote Outdoor Unit-Air-Source) | N/A
215792883 | Central Heat Pump | BRYANT HEATING AND COOLING SYSTEMS | 38MURAQ36AB3* | ADP |  | CDP36A15P | 926TC48060V17*** | 33600 |  |  | 15.2 | 8.5 | 36800 |  |  | 34600 | 94% | 1.94 | Both | 700 | 2.8 | HRCU-A-CB (Split System: Heat Pump with Remote Outdoor Unit-Air-Source) | N/A
215792884 | Central Heat Pump | BRYANT HEATING AND COOLING SYSTEMS | 38MURAQ36AB3* | ADP |  | H,PE32936 | 926TC48060V17*** | 33600 |  |  | 15.2 | 8.5 | 36800 |  |  | 34600 | 94% | 1.94 | Both | 700 | 2.8 | HRCU-A-CB (Split System: Heat Pump with Remote Outdoor Unit-Air-Source) | N/A
215792886 | Central Heat Pump | BRYANT HEATING AND COOLING SYSTEMS | 38MURAQ36AB3* | ADP |  | H,PE33936 | 926TC48060V17*** | 34200 |  |  | 15.2 | 8.5 | 36800 |  |  | 34600 | 94% | 1.94 | Both | 712.5 | 2.85 | HRCU-A-CB (Split System: Heat Pump with Remote Outdoor Unit-Air-Source) | N/A
215792885 | Central Heat Pump | BRYANT HEATING AND COOLING SYSTEMS | 38MURAQ36AB3* | ADP |  | CDP36B15P | 926TC48060V17*** | 34200 |  |  | 15.2 | 8.5 | 36800 |  |  | 34600 | 94% | 1.94 | Both | 712.5 | 2.85 | HRCU-A-CB (Split System: Heat Pump with Remote Outdoor Unit-Air-Source) | N/A
215792876 | Central Heat Pump | CARRIER | 38MURAQ36AB3* | ADP |  | CDP36A15P | 59TP6C060V17**16 | 33600 |  |  | 15.2 | 8.5 | 36800 |  |  | 34600 | 94% | 1.94 | Both | 700 | 2.8 | HRCU-A-CB (Split System: Heat Pump with Remote Outdoor Unit-Air-Source) | N/A
215792879 | Central Heat Pump | CARRIER | 38MURAQ36AB3* | ADP |  | H,PE33936 | 59TP6C060V17**16 | 34200 |  |  | 15.2 | 8.5 | 36800 |  |  | 34600 | 94% | 1.94 | Both | 712.5 | 2.85 | HRCU-A-CB (Split System: Heat Pump with Remote Outdoor Unit-Air-Source) | N/A
214775809 | Central Heat Pump | CARRIER | 38MURAQ24AB3* | ADP |  | V,C36H***P129 | 59TP6C060V14**12 | 23000 |  |  | 17 | 8.5 | 24600 |  |  | 23600 | 96% | 2 | Both | 480 | 1.92 | HRCU-A-CB (Split System: Heat Pump with Remote Outdoor Unit-Air-Source) | N/A
216011843 | Central Heat Pump | COLEMAN | HMH72B341 | ADP |  | H,YE35936 | CP9C080B12MP13 | 33600 |  |  | 17 | 8.5 | 31800 |  |  | 23000 | 72% | 2.04 | Both | 700 | 2.8 | HRCU-A-CB (Split System: Heat Pump with Remote Outdoor Unit-Air-Source) | N/A
216011848 | Central Heat Pump | COLEMAN | HMH72B341 | ADP |  | H,YE32936 | CP9C100C16MP13 | 33200 |  |  | 17 | 8.5 | 31400 |  |  | 22800 | 73% | 2.06 | Both | 692.5 | 2.77 | HRCU-A-CB (Split System: Heat Pump with Remote Outdoor Unit-Air-Source) | N/A
216011851 | Central Heat Pump | COLEMAN | HMH72B341 | ADP |  | H,YE35936 | CP9C100C16MP13 | 34000 |  |  | 17 | 8.5 | 32400 |  |  | 23600 | 73% | 2.1 | Both | 707.5 | 2.83 | HRCU-A-CB (Split System: Heat Pump with Remote Outdoor Unit-Air-Source) | N/A
214775807 | Central Heat Pump | NAPOLEON | WSEHV2436RA1-N | ADP |  | H,DE35936 | WPV070T3AA | 22000 |  |  | 17 | 8.5 | 23400 |  |  | 17100 | 73% | 1.8 | Both | 457.5 | 1.83 | HRCU-A-CB (Split System: Heat Pump with Remote Outdoor Unit-Air-Source) | N/A
214775801 | Central Heat Pump | NAPOLEON | WSEHV4860RA1-N | ADP |  | H,DE48948 | WPV080T4BA | 46000 |  |  | 17 | 8.5 | 48000 |  |  | 34600 | 72% | 1.8 | Both | 957.5 | 3.83 | HRCU-A-CB (Split System: Heat Pump with Remote Outdoor Unit-Air-Source) | N/A
214775799 | Central Heat Pump | NAPOLEON | WSEHV4860RA1-N | ADP |  | H,DE48948 | WPV070T4BA | 46000 |  |  | 17 | 8.5 | 48000 |  |  | 34600 | 72% | 1.8 | Both | 957.5 | 3.83 | HRCU-A-CB (Split System: Heat Pump with Remote Outdoor Unit-Air-Source) | N/A
214775800 | Central Heat Pump | NAPOLEON | WSEHV4860RA1-N | ADP |  | H,DE48960 | WPV070T4BA | 46000 |  |  | 17 | 8.5 | 48000 |  |  | 34600 | 72% | 1.8 | Both | 957.5 | 3.83 | HRCU-A-CB (Split System: Heat Pump with Remote Outdoor Unit-Air-Source) | N/A
214772050 | Central Heat Pump | YORK | HMH72B341 | ADP |  | AD-34(P,U)*****9 | TM9E100C16MP12 | 33000 |  |  | 17 | 8.5 | 31400 |  |  | 22800 | 73% | 2.04 | Both | 687.5 | 2.75 | HRCU-A-CB (Split System: Heat Pump with Remote Outdoor Unit-Air-Source) | N/A
215828353 | Central Heat Pump | YORK | HMH72B341 | ADP |  | AD-37(P,U)*****9 | Y81E080B12SMPS1 | 33200 |  |  | 18 | 8.5 | 31400 |  |  | 23000 | 73% | 2.04 | Both | 692.5 | 2.77 | HRCU-A-CB (Split System: Heat Pump with Remote Outdoor Unit-Air-Source) | N/A
215741956 | Central Heat Pump | AMERICAN STANDARD | 4A6V8X48A1 | ADP |  | H,TG49948 | S9V2C100U4VSA+RP | 46500 |  |  | 18 | 8.5 | 41000 |  |  | 28600 | 70% | 1.85 | Both | 970 | 3.88 | HRCU-A-CB (Split System: Heat Pump with Remote Outdoor Unit-Air-Source) | N/A
215741957 | Central Heat Pump | AMERICAN STANDARD | 4A6V8X48A1 | ADP |  | H,TG49960 | S9V2C100U4VSA+RP | 46500 |  |  | 18 | 8.5 | 41000 |  |  | 28600 | 70% | 1.85 | Both | 970 | 3.88 | HRCU-A-CB (Split System: Heat Pump with Remote Outdoor Unit-Air-Source) | N/A
214092391 | Central Heat Pump | LUXAIRE | HMH72B341 | ASPEN |  | D(A,C,E)48B34+TDR | TM9Y100C16MP11 | 32800 |  |  | 18 | 8.1 | 32400 |  |  | 45000 | 139% | 3.09 | Both | 682.5 | 2.73 | HRCU-A-CB (Split System: Heat Pump with Remote Outdoor Unit-Air-Source) | N/A
214093091 | Central Heat Pump | LUXAIRE | HMH72B341 | ASPEN |  | D(A,C,E)42A46+TDR | TMLE040A12MP11 | 32800 |  |  | 18 | 8.1 | 32400 |  |  | 45500 | 140% | 3.1 | Both | 682.5 | 2.73 | HRCU-A-CB (Split System: Heat Pump with Remote Outdoor Unit-Air-Source) | N/A
214092399 | Central Heat Pump | LUXAIRE | HMH72B341 | ASPEN |  | D(A,C,E)42A44+TDR | TMLE040A12MP11 | 32800 |  |  | 18 | 8.1 | 32400 |  |  | 45500 | 140% | 3.1 | Both | 682.5 | 2.73 | HRCU-A-CB (Split System: Heat Pump with Remote Outdoor Unit-Air-Source) | N/A
214092283 | Central Heat Pump | LUXAIRE | HMH72B341 | ASPEN |  | D(A,C,E)48B34+TDR | TM8E040A12MP11 | 32800 |  |  | 18 | 8.1 | 32400 |  |  | 45000 | 139% | 3.06 | Both | 682.5 | 2.73 | HRCU-A-CB (Split System: Heat Pump with Remote Outdoor Unit-Air-Source) | N/A
214393692 | Central Heat Pump | RUUD | RD17AZ36AJ3N | ASPEN |  | D(A,C,E)42D34+TDR | R921V0855A21M4S | 32800 |  |  | 18 | 8.1 | 34200 |  |  | 29600 | 87% | 1.9 | Both | 682.5 | 2.73 | HRCU-A-CB (Split System: Heat Pump with Remote Outdoor Unit-Air-Source) | N/A
214392778 | Central Heat Pump | RUUD | RD17AZ36AJ3N | ASPEN |  | D(A,C,E)48C34+TDR | R801V0504A17UHS | 32800 |  |  | 18 | 8.1 | 34200 |  |  | 29800 | 87% | 1.9 | Both | 682.5 | 2.73 | HRCU-A-CB (Split System: Heat Pump with Remote Outdoor Unit-Air-Source) | N/A
214093099 | Central Heat Pump | LUXAIRE | HMH72B341 | ASPEN |  | D(A,C,E)36A36+TDR | TMLE080C16MP11 | 33000 |  |  | 18 | 8.1 | 32400 |  |  | 45000 | 139% | 3.06 | Both | 687.5 | 2.75 | HRCU-A-CB (Split System: Heat Pump with Remote Outdoor Unit-Air-Source) | N/A
214093044 | Central Heat Pump | LUXAIRE | HMH72B341 | ASPEN |  | D(A,C,E)48B36+TDR | TM9E080C16MP12 | 33000 |  |  | 18 | 8.1 | 32400 |  |  | 45000 | 139% | 3.09 | Both | 687.5 | 2.75 | HRCU-A-CB (Split System: Heat Pump with Remote Outdoor Unit-Air-Source) | N/A
214092988 | Central Heat Pump | LUXAIRE | HMH72B341 | ASPEN |  | D(A,C,E)36A36+TDR | TM8E100C16MP11 | 33000 |  |  | 18 | 8.1 | 32400 |  |  | 45000 | 139% | 3.06 | Both | 687.5 | 2.75 | HRCU-A-CB (Split System: Heat Pump with Remote Outdoor Unit-Air-Source) | N/A
214093042 | Central Heat Pump | LUXAIRE | HMH72B341 | ASPEN |  | D(A,C,E)36A36+TDR | TM9E080C16MP12 | 33000 |  |  | 18 | 8.1 | 32400 |  |  | 45000 | 139% | 3.04 | Both | 687.5 | 2.75 | HRCU-A-CB (Split System: Heat Pump with Remote Outdoor Unit-Air-Source) | N/A
214392765 | Central Heat Pump | RUUD | RD17AZ36AJ3N | ASPEN |  | D(A,C,E)42B44+TDR | R801V0504A17UHS | 33000 |  |  | 18 | 8.1 | 34200 |  |  | 29800 | 87% | 1.9 | Both | 687.5 | 2.75 | HRCU-A-CB (Split System: Heat Pump with Remote Outdoor Unit-Air-Source) | N/A
215375164 | Central Heat Pump | RUUD | RD17AZ36AJ3N | ASPEN |  | D(A,C,E)36C46+TDR | R921V0703A17M4S | 33000 |  |  | 18 | 8.1 | 34200 |  |  | 31400 | 92% | 1.9 | Both | 687.5 | 2.75 | HRCU-A-CB (Split System: Heat Pump with Remote Outdoor Unit-Air-Source) | N/A
214393185 | Central Heat Pump | RUUD | RD17AZ36AJ3N | ASPEN |  | D(A,C,E)42B44+TDR | R802V0504A17UHN | 33000 |  |  | 18 | 8.1 | 34200 |  |  | 29800 | 87% | 1.9 | Both | 687.5 | 2.75 | HRCU-A-CB (Split System: Heat Pump with Remote Outdoor Unit-Air-Source) | N/A
214393208 | Central Heat Pump | RUUD | RD17AZ36AJ3N | ASPEN |  | D(A,C,E)36C44+TDR | R802V0504A17UHS | 33000 |  |  | 18 | 8.1 | 34200 |  |  | 29800 | 87% | 1.9 | Both | 687.5 | 2.75 | HRCU-A-CB (Split System: Heat Pump with Remote Outdoor Unit-Air-Source) | N/A
214394188 | Central Heat Pump | RUUD | RD17AZ36AJ3N | ASPEN |  | D(A,C,E)36C44+TDR | U802VA050317M | 33000 |  |  | 18 | 8.1 | 34200 |  |  | 29600 | 87% | 1.9 | Both | 687.5 | 2.75 | HRCU-A-CB (Split System: Heat Pump with Remote Outdoor Unit-Air-Source) | N/A
214091973 | Central Heat Pump | YORK | HMH72B341 | ASPEN |  | D(A,C,E)36A34+TDR | TM8E100C16MP11 | 33000 |  |  | 18 | 8.1 | 32600 |  |  | 28800 | 88% | 2.65 | Both | 687.5 | 2.75 | HRCU-A-CB (Split System: Heat Pump with Remote Outdoor Unit-Air-Source) | N/A
214092416 | Central Heat Pump | LUXAIRE | HMH72B341 | ASPEN |  | D(A,C,E)36A34+TDR | TMLE120C16MP11 | 33200 |  |  | 18 | 8.1 | 32400 |  |  | 45000 | 139% | 3.06 | Both | 692.5 | 2.77 | HRCU-A-CB (Split System: Heat Pump with Remote Outdoor Unit-Air-Source) | N/A
214393703 | Central Heat Pump | RUUD | RD17AZ36AJ3N | ASPEN |  | D(A,C,E)48D34+TDR | R921V0855A21M4S | 33200 |  |  | 18 | 8.1 | 34200 |  |  | 29600 | 87% | 1.9 | Both | 692.5 | 2.77 | HRCU-A-CB (Split System: Heat Pump with Remote Outdoor Unit-Air-Source) | N/A
214394211 | Central Heat Pump | RUUD | RD17AZ36AJ3N | ASPEN |  | D(A,C,E)48D34+TDR | U802VA050317M | 33200 |  |  | 18 | 8.1 | 34200 |  |  | 29600 | 87% | 1.9 | Both | 692.5 | 2.77 | HRCU-A-CB (Split System: Heat Pump with Remote Outdoor Unit-Air-Source) | N/A
214392809 | Central Heat Pump | RUUD | RD17AZ36AJ3N | ASPEN |  | D(A,C,E)48C44+TDR | R801V0504A17UHU | 33200 |  |  | 18 | 8.1 | 34200 |  |  | 29800 | 87% | 1.9 | Both | 692.5 | 2.77 | HRCU-A-CB (Split System: Heat Pump with Remote Outdoor Unit-Air-Source) | N/A
214393261 | Central Heat Pump | RUUD | RD17AZ36AJ3N | ASPEN |  | D(A,C,E)48D34+TDR | R802V0754A17DZ | 33200 |  |  | 18 | 8.1 | 34200 |  |  | 29600 | 87% | 1.9 | Both | 692.5 | 2.77 | HRCU-A-CB (Split System: Heat Pump with Remote Outdoor Unit-Air-Source) | N/A
214394209 | Central Heat Pump | RUUD | RD17AZ36AJ3N | ASPEN |  | D(A,C,E)48C44+TDR | U802VA050317M | 33200 |  |  | 18 | 8.1 | 34200 |  |  | 29600 | 87% | 1.9 | Both | 692.5 | 2.77 | HRCU-A-CB (Split System: Heat Pump with Remote Outdoor Unit-Air-Source) | N/A
214393589 | Central Heat Pump | RUUD | RD17AZ36AJ3N | ASPEN |  | D(A,C,E)48C44+TDR | R921V0403A17M4S | 33200 |  |  | 18 | 8.1 | 34200 |  |  | 29600 | 87% | 1.9 | Both | 692.5 | 2.77 | HRCU-A-CB (Split System: Heat Pump with Remote Outdoor Unit-Air-Source) | N/A
214393199 | Central Heat Pump | RUUD | RD17AZ36AJ3N | ASPEN |  | D(A,C,E)48C44+TDR | R802V0504A17UHN | 33200 |  |  | 18 | 8.1 | 34200 |  |  | 29800 | 87% | 1.9 | Both | 692.5 | 2.77 | HRCU-A-CB (Split System: Heat Pump with Remote Outdoor Unit-Air-Source) | N/A
214393631 | Central Heat Pump | RUUD | RD17AZ36AJ3N | ASPEN |  | D(A,C,E)36D44+TDR | R921V0703A17M4S | 33200 |  |  | 18 | 8.1 | 34200 |  |  | 29600 | 87% | 1.9 | Both | 692.5 | 2.77 | HRCU-A-CB (Split System: Heat Pump with Remote Outdoor Unit-Air-Source) | N/A
214393693 | Central Heat Pump | RUUD | RD17AZ36AJ3N | ASPEN |  | D(A,C,E)42D44+TDR | R921V0855A21M4S | 33400 |  |  | 18 | 8.1 | 34200 |  |  | 29600 | 87% | 1.9 | Both | 695 | 2.78 | HRCU-A-CB (Split System: Heat Pump with Remote Outdoor Unit-Air-Source) | N/A
214392267 | Central Heat Pump | RUUD | RD17AZ24AJ3N | ASPEN |  | D(A,C,E)30B34+TDR | R801V1004A17UH | 21600 |  |  | 19 | 8.1 | 22600 |  |  | 16800 | 74% | 2.1 | Both | 450 | 1.8 | HRCU-A-CB (Split System: Heat Pump with Remote Outdoor Unit-Air-Source) | N/A
214392359 | Central Heat Pump | RUUD | RD17AZ24AJ3N | ASPEN |  | D(A,C,E)24C34+TDR | R802V0754A17DZ | 21600 |  |  | 19 | 8.1 | 22600 |  |  | 16800 | 74% | 2.1 | Both | 450 | 1.8 | HRCU-A-CB (Split System: Heat Pump with Remote Outdoor Unit-Air-Source) | N/A
214802757 | Central Heat Pump | RHEEM | RP15AZ30AJ2N | ASPEN |  | D(A,C,E)30B34+TDR | R801V0754A17UH | 27400 |  |  | 15.4 | 8.1 | 28400 |  |  | 20000 | 70% | 2.62 | Both | 570 | 2.28 | HRCU-A-CB (Split System: Heat Pump with Remote Outdoor Unit-Air-Source) | N/A
213612040 | Central Heat Pump | RUUD | RP15AZ30AJ2N | ASPEN |  | D(A,C,E)36A34+TDR | R802V0754A17DZ | 27400 |  |  | 15.4 | 8.1 | 28400 |  |  | 21000 | 74% | 2.62 | Both | 570 | 2.28 | HRCU-A-CB (Split System: Heat Pump with Remote Outdoor Unit-Air-Source) | N/A
214802770 | Central Heat Pump | RHEEM | RP15AZ36AJ2N | ASPEN |  | D(A,C,E)36A34+TDR | R801V1004A17UHN | 33200 |  |  | 15.4 | 8.1 | 34200 |  |  | 24800 | 73% | 2.77 | Both | 692.5 | 2.77 | HRCU-A-CB (Split System: Heat Pump with Remote Outdoor Unit-Air-Source) | N/A
215037829 | Central Heat Pump | LENNOX | EL17XP1-048-230A** | ASPEN |  | CH60B34+TDR | ML193UH090XE48C* | 44500 |  |  | 15.3 | 8.1 | 44500 |  |  | 32000 | 72% | 2.77 | Both | 927.5 | 3.71 | HRCU-A-CB (Split System: Heat Pump with Remote Outdoor Unit-Air-Source) | N/A
214092834 | Central Heat Pump | YORK | HMH72B341 | ASPEN |  | D(A,C,E)48B36+TDR | Y81E080B12LMPS1 | 33000 |  |  | 18 | 8.2 | 32800 |  |  | 29400 | 90% | 2.71 | Both | 687.5 | 2.75 | HRCU-A-CB (Split System: Heat Pump with Remote Outdoor Unit-Air-Source) | N/A
214092409 | Central Heat Pump | LUXAIRE | HMH72B341 | ASPEN |  | D(A,C,E)48B34+TDR | TMLE080C16MP11 | 33000 |  |  | 18 | 8.2 | 32400 |  |  | 45000 | 139% | 3.11 | Both | 687.5 | 2.75 | HRCU-A-CB (Split System: Heat Pump with Remote Outdoor Unit-Air-Source) | N/A
214092091 | Central Heat Pump | YORK | HMH72B341 | ASPEN |  | D(A,C,E)48B34+TDR | TMLE100C16MP11 | 33000 |  |  | 18 | 8.2 | 32800 |  |  | 28600 | 87% | 2.68 | Both | 687.5 | 2.75 | HRCU-A-CB (Split System: Heat Pump with Remote Outdoor Unit-Air-Source) | N/A
214092738 | Central Heat Pump | YORK | HMH72B341 | ASPEN |  | D(A,C,E)42A46+TDR | TM8Y100C20MP11 | 33600 |  |  | 18 | 8.3 | 33600 |  |  | 30400 | 90% | 2.81 | Both | 700 | 2.8 | HRCU-A-CB (Split System: Heat Pump with Remote Outdoor Unit-Air-Source) | N/A
214391644 | Central Heat Pump | RUUD | RP15AZ24AJ2N | ASPEN |  | CP31A34+TDR | R801V0504A17UHU | 22400 |  |  | 15.6 | 8.3 | 23000 |  |  | 16500 | 72% | 2.89 | Both | 467.5 | 1.87 | HRCU-A-CB (Split System: Heat Pump with Remote Outdoor Unit-Air-Source) | N/A
214391659 | Central Heat Pump | RUUD | RP15AZ24AJ2N | ASPEN |  | CP37A34+TDR | R802V0503A14UH | 22400 |  |  | 15.6 | 8.3 | 23000 |  |  | 16300 | 71% | 2.88 | Both | 467.5 | 1.87 | HRCU-A-CB (Split System: Heat Pump with Remote Outdoor Unit-Air-Source) | N/A
214092437 | Central Heat Pump | LUXAIRE | HMH72B341 | ASPEN |  | D(A,C,E)36A34+TDR | TP9C100C16MP13 | 31600 |  |  | 17.5 | 8.4 | 32400 |  |  | 44000 | 136% | 3.14 | Both | 657.5 | 2.63 | HRCU-A-CB (Split System: Heat Pump with Remote Outdoor Unit-Air-Source) | N/A
214093144 | Central Heat Pump | LUXAIRE | HMH72B341 | ASPEN |  | D(A,C,E)36A36+TDR | TPLC080C16MP13 | 31600 |  |  | 17.5 | 8.4 | 32400 |  |  | 44000 | 136% | 3.14 | Both | 657.5 | 2.63 | HRCU-A-CB (Split System: Heat Pump with Remote Outdoor Unit-Air-Source) | N/A
214092128 | Central Heat Pump | YORK | HMH72B341 | ASPEN |  | D(A,C,E)36A34+TDR | TPLC080C16MP13 | 31600 |  |  | 17.5 | 8.4 | 33800 |  |  | 27400 | 81% | 2.64 | Both | 657.5 | 2.63 | HRCU-A-CB (Split System: Heat Pump with Remote Outdoor Unit-Air-Source) | N/A
214092326 | Central Heat Pump | LUXAIRE | HMH72B341 | ASPEN |  | D(A,C,E)36A34+TDR | TM8Y080C16MP11 | 31600 |  |  | 18.4 | 8.4 | 32400 |  |  | 44000 | 136% | 3.14 | Both | 657.5 | 2.63 | HRCU-A-CB (Split System: Heat Pump with Remote Outdoor Unit-Air-Source) | N/A
214802700 | Central Heat Pump | RHEEM | RP15AZ24AJ2N | ASPEN |  | D(A,C,E)24C34+TDR | R801V0504A17UHU | 22800 |  |  | 15.5 | 8.4 | 23000 |  |  | 16000 | 70% | 2.93 | Both | 475 | 1.9 | HRCU-A-CB (Split System: Heat Pump with Remote Outdoor Unit-Air-Source) | N/A
214092952 | Central Heat Pump | LUXAIRE | HMH72B341 | ASPEN |  | D(A,C,E)36A36+TDR | LPLC120C20MP13 | 31000 |  |  | 16.3 | 8.5 | 32400 |  |  | 43500 | 134% | 3.13 | Both | 645 | 2.58 | HRCU-A-CB (Split System: Heat Pump with Remote Outdoor Unit-Air-Source) | N/A
214092427 | Central Heat Pump | LUXAIRE | HMH72B341 | ASPEN |  | D(A,C,E)48B34+TDR | TMLV120C20MP12 | 32000 |  |  | 16.5 | 8.5 | 32400 |  |  | 44000 | 136% | 3.14 | Both | 667.5 | 2.67 | HRCU-A-CB (Split System: Heat Pump with Remote Outdoor Unit-Air-Source) | N/A
214093011 | Central Heat Pump | LUXAIRE | HMH72B341 | ASPEN |  | D(A,C,E)48B36+TDR | TM8V120C20MP12 | 32000 |  |  | 16.5 | 8.5 | 32400 |  |  | 44000 | 136% | 3.14 | Both | 667.5 | 2.67 | HRCU-A-CB (Split System: Heat Pump with Remote Outdoor Unit-Air-Source) | N/A
214092865 | Central Heat Pump | YORK | HMH72B341 | ASPEN |  | D(A,C,E)36A36+TDR | Y81E100C20SMPS1 | 31600 |  |  | 17.5 | 8.5 | 33200 |  |  | 27400 | 83% | 2.71 | Both | 657.5 | 2.63 | HRCU-A-CB (Split System: Heat Pump with Remote Outdoor Unit-Air-Source) | N/A
214092859 | Central Heat Pump | YORK | HMH72B341 | ASPEN |  | D(A,C,E)36A36+TDR | Y81E100C16SMPS1 | 31600 |  |  | 17.9 | 8.5 | 33200 |  |  | 28200 | 85% | 2.7 | Both | 657.5 | 2.63 | HRCU-A-CB (Split System: Heat Pump with Remote Outdoor Unit-Air-Source) | N/A
214092886 | Central Heat Pump | YORK | HMH72B341 | ASPEN |  | D(A,C,E)36A36+TDR | Y82E100C16LMPS1 | 31600 |  |  | 17.9 | 8.5 | 33200 |  |  | 27800 | 84% | 2.7 | Both | 657.5 | 2.63 | HRCU-A-CB (Split System: Heat Pump with Remote Outdoor Unit-Air-Source) | N/A
214092892 | Central Heat Pump | YORK | HMH72B341 | ASPEN |  | D(A,C,E)36A36+TDR | Y82E120C20LMPS1 | 31600 |  |  | 18.4 | 8.5 | 33200 |  |  | 27800 | 84% | 2.7 | Both | 657.5 | 2.63 | HRCU-A-CB (Split System: Heat Pump with Remote Outdoor Unit-Air-Source) | N/A
214092396 | Central Heat Pump | LUXAIRE | HMH72B341 | ASPEN |  | D(A,C,E)42A44+TDR | TM9Y120D20MP11 | 32000 |  |  | 16.5 | 8.5 | 32400 |  |  | 44000 | 136% | 3.16 | Both | 667.5 | 2.67 | HRCU-A-CB (Split System: Heat Pump with Remote Outdoor Unit-Air-Source) | N/A
214092243 | Central Heat Pump | LUXAIRE | HMH72B341 | ASPEN |  | D(A,C,E)42A44+TDR | LP9C120D20MP13 | 32000 |  |  | 17 | 8.5 | 32400 |  |  | 44000 | 136% | 3.19 | Both | 667.5 | 2.67 | HRCU-A-CB (Split System: Heat Pump with Remote Outdoor Unit-Air-Source) | N/A
214092174 | Central Heat Pump | YORK | HMH72B341 | ASPEN |  | D(A,C,E)42A44+TDR | Y81E120C20SMPS1 | 32400 |  |  | 17.5 | 8.5 | 34000 |  |  | 28000 | 82% | 2.66 | Both | 675 | 2.7 | HRCU-A-CB (Split System: Heat Pump with Remote Outdoor Unit-Air-Source) | N/A
214092164 | Central Heat Pump | YORK | HMH72B341 | ASPEN |  | D(A,C,E)42A44+TDR | Y81E100C20LMPS1 | 32400 |  |  | 17.5 | 8.5 | 33400 |  |  | 27600 | 83% | 2.7 | Both | 675 | 2.7 | HRCU-A-CB (Split System: Heat Pump with Remote Outdoor Unit-Air-Source) | N/A
214092876 | Central Heat Pump | YORK | HMH72B341 | ASPEN |  | D(A,C,E)48B36+TDR | Y81E120C20LMPS1 | 32600 |  |  | 17.5 | 8.5 | 34000 |  |  | 28000 | 82% | 2.66 | Both | 680 | 2.72 | HRCU-A-CB (Split System: Heat Pump with Remote Outdoor Unit-Air-Source) | N/A
215427938 | Central Heat Pump | FRIEDRICH | WFPU17Z243C | ASPEN |  | AE*S+DM36A34+TDR |  | 20200 |  |  | 15.2 | 8.5 | 21600 |  |  | 15800 | 73% | 2.2 | Both | 420 | 1.68 | HRCU-A-CB (Split System: Heat Pump with Remote Outdoor Unit-Air-Source) | N/A
214092841 | Central Heat Pump | YORK | HMH72B341 | ASPEN |  | D(A,C,E)36A36+TDR | Y81E080C16SMPS1 | 31600 |  |  | 17.9 | 8.5 | 33200 |  |  | 27400 | 83% | 2.7 | Both | 657.5 | 2.63 | HRCU-A-CB (Split System: Heat Pump with Remote Outdoor Unit-Air-Source) | N/A
214254925 | Central Heat Pump | NAPOLEON | WSEHV2436RA1-N | ASPEN |  | C(A,C,D,E)36B44+TDR | WPV080T3AA | 35800 |  |  | 17 | 8.5 | 36600 |  |  | 32800 | 90% | 1.8 | Both | 745 | 2.98 | HRCU-A-CB (Split System: Heat Pump with Remote Outdoor Unit-Air-Source) | N/A
214092944 | Central Heat Pump | LUXAIRE | HMH72B341 | ASPEN |  | D(A,C,E)42A46+TDR | LPLC080C16MP13 | 32400 |  |  | 17.5 | 8.5 | 32400 |  |  | 44000 | 136% | 3.14 | Both | 675 | 2.7 | HRCU-A-CB (Split System: Heat Pump with Remote Outdoor Unit-Air-Source) | N/A
214092255 | Central Heat Pump | LUXAIRE | HMH72B341 | ASPEN |  | D(A,C,E)42A44+TDR | LPLC100C16MP13 | 32400 |  |  | 17.5 | 8.5 | 32400 |  |  | 44000 | 136% | 3.14 | Both | 675 | 2.7 | HRCU-A-CB (Split System: Heat Pump with Remote Outdoor Unit-Air-Source) | N/A
214092911 | Central Heat Pump | YORK | HMH72B341 | ASPEN |  | D(A,C,E)42A46+TDR | YPLC080C16MP13 | 32400 |  |  | 17.5 | 8.5 | 33800 |  |  | 27400 | 81% | 2.66 | Both | 675 | 2.7 | HRCU-A-CB (Split System: Heat Pump with Remote Outdoor Unit-Air-Source) | N/A
214092454 | Central Heat Pump | LUXAIRE | HMH72B341 | ASPEN |  | D(A,C,E)48B34+TDR | TPLC080C16MP13 | 32600 |  |  | 17.5 | 8.5 | 32400 |  |  | 44000 | 136% | 3.14 | Both | 680 | 2.72 | HRCU-A-CB (Split System: Heat Pump with Remote Outdoor Unit-Air-Source) | N/A
214092424 | Central Heat Pump | LUXAIRE | HMH72B341 | ASPEN |  | D(A,C,E)48B34+TDR | TMLV100C16MP12 | 32600 |  |  | 17.5 | 8.5 | 32400 |  |  | 44000 | 136% | 3.14 | Both | 680 | 2.72 | HRCU-A-CB (Split System: Heat Pump with Remote Outdoor Unit-Air-Source) | N/A
214092809 | Central Heat Pump | YORK | HMH72B341 | ASPEN |  | D(A,C,E)48B36+TDR | TP9C100C16MP13 | 32600 |  |  | 17.5 | 8.5 | 34000 |  |  | 27400 | 81% | 2.66 | Both | 680 | 2.72 | HRCU-A-CB (Split System: Heat Pump with Remote Outdoor Unit-Air-Source) | N/A
214092839 | Central Heat Pump | YORK | HMH72B341 | ASPEN |  | D(A,C,E)42A46+TDR | Y81E080C16LMPS1 | 32400 |  |  | 18 | 8.5 | 33400 |  |  | 27600 | 83% | 2.7 | Both | 675 | 2.7 | HRCU-A-CB (Split System: Heat Pump with Remote Outdoor Unit-Air-Source) | N/A
214092848 | Central Heat Pump | YORK | HMH72B341 | ASPEN |  | D(A,C,E)42A46+TDR | Y81E080C20SMPS1 | 32400 |  |  | 18 | 8.5 | 33400 |  |  | 28400 | 85% | 2.71 | Both | 675 | 2.7 | HRCU-A-CB (Split System: Heat Pump with Remote Outdoor Unit-Air-Source) | N/A
214092846 | Central Heat Pump | YORK | HMH72B341 | ASPEN |  | D(A,C,E)48B36+TDR | Y81E080C20LMPS1 | 32600 |  |  | 18 | 8.5 | 33400 |  |  | 28400 | 85% | 2.71 | Both | 680 | 2.72 | HRCU-A-CB (Split System: Heat Pump with Remote Outdoor Unit-Air-Source) | N/A
214092327 | Central Heat Pump | LUXAIRE | HMH72B341 | ASPEN |  | D(A,C,E)42A44+TDR | TM8Y080C16MP11 | 32400 |  |  | 18.5 | 8.5 | 32400 |  |  | 44000 | 136% | 3.14 | Both | 675 | 2.7 | HRCU-A-CB (Split System: Heat Pump with Remote Outdoor Unit-Air-Source) | N/A
214092328 | Central Heat Pump | LUXAIRE | HMH72B341 | ASPEN |  | D(A,C,E)48B34+TDR | TM8Y080C16MP11 | 32600 |  |  | 18.5 | 8.5 | 32400 |  |  | 44000 | 136% | 3.14 | Both | 680 | 2.72 | HRCU-A-CB (Split System: Heat Pump with Remote Outdoor Unit-Air-Source) | N/A
213885827 | Central Heat Pump | BOSCH | BOVA-24HDN1-M15G | ASPEN |  | AE(D,N,U)+CM30B24+TDR |  | 20800 |  |  | 15.6 | 8.5 | 23600 |  |  | 23400 | 99% | 2.48 | Both | 432.5 | 1.73 | HRCU-A-CB (Split System: Heat Pump with Remote Outdoor Unit-Air-Source) | N/A
214094114 | Central Heat Pump | BOSCH | BOVA-36HDN1-M20G | ASPEN |  | DM36A34+TDR | BGH96M100C5A | 29600 |  |  | 18 | 8.5 | 33800 |  |  | 27400 | 81% | 2.39 | Both | 617.5 | 2.47 | HRCU-A-CB (Split System: Heat Pump with Remote Outdoor Unit-Air-Source) | N/A
214094133 | Central Heat Pump | BOSCH | BOVB-36HDN1-M20G | ASPEN |  | DM42B34+TDR | BGH96M080C4B | 31600 |  |  | 17.5 | 8.6 | 33800 |  |  | 26400 | 78% | 2.42 | Both | 657.5 | 2.63 | HRCU-A-CB (Split System: Heat Pump with Remote Outdoor Unit-Air-Source) | N/A
214063997 | Central Heat Pump | BOSCH | BOVB-36HDN1-M20G | ASPEN |  | D(A,C,E)30B34+TDR | BGH96M080B3A | 22200 |  |  | 18 | 8.7 | 23800 |  |  | 22200 | 93% | 2.21 | Both | 462.5 | 1.85 | HRCU-A-CB (Split System: Heat Pump with Remote Outdoor Unit-Air-Source) | N/A
214064083 | Central Heat Pump | BOSCH | BOVB-60HDN1-M20G | ASPEN |  | D(A,C,E)48B44+TDR | BGH96M080C4B | 40500 |  |  | 17 | 8.8 | 44500 |  |  | 39000 | 88% | 2.39 | Both | 845 | 3.38 | HRCU-A-CB (Split System: Heat Pump with Remote Outdoor Unit-Air-Source) | N/A
214063911 | Central Heat Pump | BOSCH | BOVA-60HDN1-M20G | ASPEN |  | D(A,C,E)48B44+TDR | BGH96M080B3A | 40500 |  |  | 17 | 8.8 | 43500 |  |  | 39500 | 91% | 2.4 | Both | 845 | 3.38 | HRCU-A-CB (Split System: Heat Pump with Remote Outdoor Unit-Air-Source) | N/A
214063917 | Central Heat Pump | BOSCH | BOVA-60HDN1-M20G | ASPEN |  | D(A,C,E)60B44+TDR | BGH96M080B3B | 41500 |  |  | 17 | 8.8 | 43500 |  |  | 39500 | 91% | 2.4 | Both | 865 | 3.46 | HRCU-A-CB (Split System: Heat Pump with Remote Outdoor Unit-Air-Source) | N/A
214063920 | Central Heat Pump | BOSCH | BOVA-60HDN1-M20G | ASPEN |  | D(A,C,E)48D44+TDR | BGH96M080C4A | 41500 |  |  | 17 | 8.8 | 44500 |  |  | 39000 | 88% | 2.39 | Both | 865 | 3.46 | HRCU-A-CB (Split System: Heat Pump with Remote Outdoor Unit-Air-Source) | N/A
214064077 | Central Heat Pump | BOSCH | BOVB-60HDN1-M20G | ASPEN |  | D(A,C,E)60B44+TDR | BGH96M080B3B | 41500 |  |  | 17 | 8.8 | 43500 |  |  | 39500 | 91% | 2.4 | Both | 865 | 3.46 | HRCU-A-CB (Split System: Heat Pump with Remote Outdoor Unit-Air-Source) | N/A
214064072 | Central Heat Pump | BOSCH | BOVB-60HDN1-M20G | ASPEN |  | D(A,C,E)48D44+TDR | BGH96M080B3A | 41500 |  |  | 17 | 8.8 | 43500 |  |  | 39500 | 91% | 2.4 | Both | 865 | 3.46 | HRCU-A-CB (Split System: Heat Pump with Remote Outdoor Unit-Air-Source) | N/A
214063924 | Central Heat Pump | BOSCH | BOVA-60HDN1-M20G | ASPEN |  | D(A,C,E)48D44+TDR | BGH96M080C4B | 41500 |  |  | 17 | 8.8 | 44500 |  |  | 39000 | 88% | 2.39 | Both | 865 | 3.46 | HRCU-A-CB (Split System: Heat Pump with Remote Outdoor Unit-Air-Source) | N/A
214064103 | Central Heat Pump | BOSCH | BOVB-60HDN1-M20G | ASPEN |  | D(A,C,E)48B44+TDR | BGH96M120D5A | 43500 |  |  | 17.5 | 9 | 47000 |  |  | 38500 | 82% | 2.32 | Both | 907.5 | 3.63 | HRCU-A-CB (Split System: Heat Pump with Remote Outdoor Unit-Air-Source) | N/A
214063939 | Central Heat Pump | BOSCH | BOVA-60HDN1-M20G | ASPEN |  | D(A,C,E)48B44+TDR | BGH96M100D5B | 43500 |  |  | 17.5 | 9 | 47000 |  |  | 38500 | 82% | 2.32 | Both | 907.5 | 3.63 | HRCU-A-CB (Split System: Heat Pump with Remote Outdoor Unit-Air-Source) | N/A
214063937 | Central Heat Pump | BOSCH | BOVA-60HDN1-M20G | ASPEN |  | D(A,C,E)60B44+TDR | BGH96M100D5A | 44000 |  |  | 17.5 | 9 | 47000 |  |  | 38500 | 82% | 2.32 | Both | 917.5 | 3.67 | HRCU-A-CB (Split System: Heat Pump with Remote Outdoor Unit-Air-Source) | N/A
214063944 | Central Heat Pump | BOSCH | BOVA-60HDN1-M20G | ASPEN |  | D(A,C,E)48D44+TDR | BGH96M120D5A | 44500 |  |  | 17.5 | 9 | 47000 |  |  | 38500 | 82% | 2.32 | Both | 927.5 | 3.71 | HRCU-A-CB (Split System: Heat Pump with Remote Outdoor Unit-Air-Source) | N/A
214063940 | Central Heat Pump | BOSCH | BOVA-60HDN1-M20G | ASPEN |  | D(A,C,E)48D44+TDR | BGH96M100D5B | 44500 |  |  | 17.5 | 9 | 47000 |  |  | 38500 | 82% | 2.32 | Both | 927.5 | 3.71 | HRCU-A-CB (Split System: Heat Pump with Remote Outdoor Unit-Air-Source) | N/A
214063948 | Central Heat Pump | BOSCH | BOVA-60HDN1-M20G | ASPEN |  | D(A,C,E)48D44+TDR | BGH96M120D5B | 44500 |  |  | 17.5 | 9 | 47000 |  |  | 38500 | 82% | 2.32 | Both | 927.5 | 3.71 | HRCU-A-CB (Split System: Heat Pump with Remote Outdoor Unit-Air-Source) | N/A
214063864 | Central Heat Pump | BOSCH | BOVA-36HDN1-M20G | ASPEN |  | D(A,C,E)36C44+TDR | BGH96M100C5A | 31200 |  |  | 18.5 | 9 | 34200 |  |  | 27600 | 81% | 2.51 | Both | 650 | 2.6 | HRCU-A-CB (Split System: Heat Pump with Remote Outdoor Unit-Air-Source) | N/A
214063845 | Central Heat Pump | BOSCH | BOVA-36HDN1-M20G | ASPEN |  | D(A,C,E)36C44+TDR | BGH96M060B3B | 23200 |  |  | 18 | 9 | 24000 |  |  | 22200 | 93% | 2.28 | Both | 482.5 | 1.93 | HRCU-A-CB (Split System: Heat Pump with Remote Outdoor Unit-Air-Source) | N/A
214063986 | Central Heat Pump | BOSCH | BOVB-36HDN1-M20G | ASPEN |  | D(A,C,E)36C44+TDR | BGH96M060B3A | 23200 |  |  | 18 | 9 | 24000 |  |  | 22200 | 93% | 2.28 | Both | 482.5 | 1.93 | HRCU-A-CB (Split System: Heat Pump with Remote Outdoor Unit-Air-Source) | N/A
214063850 | Central Heat Pump | BOSCH | BOVA-36HDN1-M20G | ASPEN |  | D(A,C,E)36C44+TDR | BGH96M080B3A | 23200 |  |  | 18 | 9 | 24000 |  |  | 22200 | 93% | 2.28 | Both | 482.5 | 1.93 | HRCU-A-CB (Split System: Heat Pump with Remote Outdoor Unit-Air-Source) | N/A
213885828 | Central Heat Pump | BOSCH | BOVA-36HDN1-M20G | ASPEN |  | AE(D,N,U)+CM30B34+TDR |  | 22400 |  |  | 19.9 | 9.1 | 23800 |  |  | 26800 | 113% | 2.5 | Both | 467.5 | 1.87 | HRCU-A-CB (Split System: Heat Pump with Remote Outdoor Unit-Air-Source) | N/A
215296855 | Central Heat Pump | Wells | WUCA-36HFMO | ADP |  | H,A,DE32936+TD |  | 33800 |  |  | 15.2 | 8.2 | 36200 |  |  | 31200 | 86% | 1.78 | Both | 705 | 2.82 | HRCU-A-C (Split System: Heat Pump with Remote Outdoor Unit with No Indoor Fan --Air Source) | N/A
215374875 | Central Heat Pump | HISENSE | AUWR-48U3SP2 | ADP |  | HE48960+TD |  | 44000 |  |  | 15.2 | 8.3 | 42000 |  |  | 32600 | 78% | 1.91 | Both | 917.5 | 3.67 | HRCU-A-C (Split System: Heat Pump with Remote Outdoor Unit with No Indoor Fan --Air Source) | N/A
213369638 | Central Heat Pump | Dettson | EVD-36-O | ADP |  | *G33936+TD |  | 34400 |  |  | 15.2 | 8.3 | 36200 |  |  | 31200 | 86% | 1.8 | Both | 717.5 | 2.87 | HRCU-A-C (Split System: Heat Pump with Remote Outdoor Unit with No Indoor Fan --Air Source) | N/A
214595946 | Central Heat Pump | AIRQUEST | DLCURAH36ABK | ADP |  | HG7J936+TD |  | 35200 |  |  | 15.2 | 8.35 | 36200 |  |  | 31200 | 86% | 1.8 | Both | 732.5 | 2.93 | HRCU-A-C (Split System: Heat Pump with Remote Outdoor Unit with No Indoor Fan --Air Source) | N/A
214596030 | Central Heat Pump | AIRQUEST | DLCURAH36ABK | ADP |  | H,PG33936+TD |  | 35400 |  |  | 15.2 | 8.35 | 36200 |  |  | 31200 | 86% | 1.8 | Both | 737.5 | 2.95 | HRCU-A-C (Split System: Heat Pump with Remote Outdoor Unit with No Indoor Fan --Air Source) | N/A
213608442 | Central Heat Pump | CARRIER | 38MURAQ36AB3 | ADP |  | H,PG33936+TD |  | 35400 |  |  | 15.2 | 8.35 | 36200 |  |  | 31200 | 86% | 1.8 | Both | 737.5 | 2.95 | HRCU-A-C (Split System: Heat Pump with Remote Outdoor Unit with No Indoor Fan --Air Source) | N/A
211749909 | Central Heat Pump | GREE | FLEXX60HP230V1AO | ADP |  | HE49960+TD |  | 50500 |  |  | 15.2 | 8.35 | 51000 |  |  | 36800 | 72% | 1.78 | Both | 1052.5 | 4.21 | HRCU-A-C (Split System: Heat Pump with Remote Outdoor Unit with No Indoor Fan --Air Source) | N/A
211750025 | Central Heat Pump | GREE | GUD60W/A-D(U) | ADP |  | *E49960+TD |  | 50500 |  |  | 15.2 | 8.35 | 51000 |  |  | 36800 | 72% | 1.78 | Both | 1052.5 | 4.21 | HRCU-A-C (Split System: Heat Pump with Remote Outdoor Unit with No Indoor Fan --Air Source) | N/A
215348774 | Central Heat Pump | TRANE | 4TXD2060A10NU** | ADP |  | HE49960+TD |  | 50500 |  |  | 15.2 | 8.35 | 51000 |  |  | 36800 | 72% | 1.78 | Both | 1052.5 | 4.21 | HRCU-A-C (Split System: Heat Pump with Remote Outdoor Unit with No Indoor Fan --Air Source) | N/A
211749910 | Central Heat Pump | GREE | FLEXX60HP230V1AO | ADP |  | HE50960+TD |  | 50500 |  |  | 15.2 | 8.4 | 51000 |  |  | 36800 | 72% | 1.78 | Both | 1052.5 | 4.21 | HRCU-A-C (Split System: Heat Pump with Remote Outdoor Unit with No Indoor Fan --Air Source) | N/A
213369657 | Central Heat Pump | GE Appliances | AUH4860ZGDA* | ADP |  | *E50948+TD |  | 47000 |  |  | 15.2 | 8.4 | 46000 |  |  | 33200 | 72% | 1.78 | Both | 980 | 3.92 | HRCU-A-C (Split System: Heat Pump with Remote Outdoor Unit with No Indoor Fan --Air Source) | N/A
213370123 | Central Heat Pump | TOSOT | TU60-48WADU | ADP |  | *E50960 |  | 47000 |  |  | 15.2 | 8.4 | 46000 |  |  | 33200 | 72% | 1.78 | Both | 980 | 3.92 | HRCU-A-C (Split System: Heat Pump with Remote Outdoor Unit with No Indoor Fan --Air Source) | N/A
213379867 | Central Heat Pump | GE Appliances | AUH2436ZGDA* | ADP |  | HE7J936 |  | 22200 |  |  | 15.2 | 8.4 | 22400 |  |  | 21200 | 95% | 1.78 | Both | 462.5 | 1.85 | HRCU-A-C (Split System: Heat Pump with Remote Outdoor Unit with No Indoor Fan --Air Source) | N/A
213249350 | Central Heat Pump | TOSOT | TU36-24WADU | ADP |  | *E7J936+TD |  | 22200 |  |  | 15.2 | 8.4 | 22400 |  |  | 21200 | 95% | 1.78 | Both | 462.5 | 1.85 | HRCU-A-C (Split System: Heat Pump with Remote Outdoor Unit with No Indoor Fan --Air Source) | N/A
212596784 | Central Heat Pump | TOSOT | TU36-24WADU | ADP |  | HE7J936+TD |  | 22200 |  |  | 15.2 | 8.4 | 22400 |  |  | 21200 | 95% | 1.78 | Both | 462.5 | 1.85 | HRCU-A-C (Split System: Heat Pump with Remote Outdoor Unit with No Indoor Fan --Air Source) | N/A
213369600 | Central Heat Pump | GREE | FLEXX36HP230V1AO | ADP |  | *G33936 |  | 22400 |  |  | 15.2 | 8.4 | 22400 |  |  | 21200 | 95% | 1.78 | Both | 467.5 | 1.87 | HRCU-A-C (Split System: Heat Pump with Remote Outdoor Unit with No Indoor Fan --Air Source) | N/A
213369609 | Central Heat Pump | NAPOLEON | WSEHV2436RA1-N | ADP |  | *G33936 |  | 22400 |  |  | 15.2 | 8.4 | 22400 |  |  | 21200 | 95% | 1.78 | Both | 467.5 | 1.87 | HRCU-A-C (Split System: Heat Pump with Remote Outdoor Unit with No Indoor Fan --Air Source) | N/A
214796623 | Central Heat Pump | NAPOLEON | WSEHV2436RA1-N | ADP |  | H,DE33(1,2)36+TXV+TD |  | 22400 |  |  | 15.2 | 8.4 | 22400 |  |  | 21200 | 95% | 1.78 | Both | 467.5 | 1.87 | HRCU-A-C (Split System: Heat Pump with Remote Outdoor Unit with No Indoor Fan --Air Source) | N/A
213369613 | Central Heat Pump | TRANE | 4TXD2036A10NU** | ADP |  | *G33936 |  | 22400 |  |  | 15.2 | 8.4 | 22400 |  |  | 21200 | 95% | 1.78 | Both | 467.5 | 1.87 | HRCU-A-C (Split System: Heat Pump with Remote Outdoor Unit with No Indoor Fan --Air Source) | N/A
213369639 | Central Heat Pump | Dettson | EVD-36-O | ADP |  | *G8J936+TD |  | 34600 |  |  | 15.2 | 8.45 | 36400 |  |  | 31200 | 86% | 1.82 | Both | 720 | 2.88 | HRCU-A-C (Split System: Heat Pump with Remote Outdoor Unit with No Indoor Fan --Air Source) | N/A
214595949 | Central Heat Pump | AIRQUEST | DLCURAH36ABK | ADP |  | HG8J936+TD |  | 35600 |  |  | 15.2 | 8.45 | 36400 |  |  | 31200 | 86% | 1.82 | Both | 742.5 | 2.97 | HRCU-A-C (Split System: Heat Pump with Remote Outdoor Unit with No Indoor Fan --Air Source) | N/A
213369659 | Central Heat Pump | GE Appliances | AUH4860ZGDA* | ADP |  | *E51948+TD |  | 47000 |  |  | 15.2 | 8.45 | 46000 |  |  | 33200 | 72% | 1.78 | Both | 980 | 3.92 | HRCU-A-C (Split System: Heat Pump with Remote Outdoor Unit with No Indoor Fan --Air Source) | N/A
213607916 | Central Heat Pump | NAPOLEON | WSEHV2436RA1-N | ADP |  | *G34936 |  | 31600 |  |  | 15.2 | 8.5 | 32400 |  |  | 23600 | 73% | 1.8 | Both | 657.5 | 2.63 | HRCU-A-C (Split System: Heat Pump with Remote Outdoor Unit with No Indoor Fan --Air Source) | N/A
211750024 | Central Heat Pump | GREE | GUD36W/A-D(U) | ADP |  | *G9J936+TD |  | 31800 |  |  | 15.2 | 8.5 | 32400 |  |  | 23600 | 73% | 1.8 | Both | 662.5 | 2.65 | HRCU-A-C (Split System: Heat Pump with Remote Outdoor Unit with No Indoor Fan --Air Source) | N/A
212396767 | Central Heat Pump | American Standard | 4TXD2036A10NU** | ADP |  | H,TG34936+TD |  | 33400 |  |  | 15.2 | 8.5 | 32400 |  |  | 24000 | 74% | 1.8 | Both | 695 | 2.78 | HRCU-A-C (Split System: Heat Pump with Remote Outdoor Unit with No Indoor Fan --Air Source) | N/A
214437583 | Central Heat Pump | AIRTEMP | GXH48-60MSK4DH | ADP |  | H,NE86960+TD |  | 50500 |  |  | 15.2 | 8.5 | 51000 |  |  | 36800 | 72% | 1.8 | Both | 1052.5 | 4.21 | HRCU-A-C (Split System: Heat Pump with Remote Outdoor Unit with No Indoor Fan --Air Source) | N/A
214437584 | Central Heat Pump | AIRTEMP | GXH48-60MSK4DH | ADP |  | H,NE88960+TD |  | 50500 |  |  | 15.2 | 8.5 | 51000 |  |  | 36800 | 72% | 1.8 | Both | 1052.5 | 4.21 | HRCU-A-C (Split System: Heat Pump with Remote Outdoor Unit with No Indoor Fan --Air Source) | N/A
213255510 | Central Heat Pump | KINGHOME | KU60UHO | ADP |  | *G52960 |  | 50500 |  |  | 15.2 | 8.5 | 51000 |  |  | 36800 | 72% | 1.8 | Both | 1052.5 | 4.21 | HRCU-A-C (Split System: Heat Pump with Remote Outdoor Unit with No Indoor Fan --Air Source) | N/A
212396768 | Central Heat Pump | American Standard | 4TXD2060A10NU** | ADP |  | H,TG52960+TD |  | 53000 |  |  | 15.2 | 8.5 | 51000 |  |  | 37200 | 73% | 1.8 | Both | 1105 | 4.42 | HRCU-A-C (Split System: Heat Pump with Remote Outdoor Unit with No Indoor Fan --Air Source) | N/A
215389765 | Central Heat Pump | ECOER | EODA18H-2436B | ADP |  | HG35936+TD |  | 30800 |  |  | 15.2 | 8.5 | 32000 |  |  | 23200 | 73% | 1.9 | Both | 642.5 | 2.57 | HRCU-A-C (Split System: Heat Pump with Remote Outdoor Unit with No Indoor Fan --Air Source) | N/A
215389829 | Central Heat Pump | ECOER | EODA18H-4860B | ADP |  | M48E599+TD |  | 40500 |  |  | 15.2 | 8.5 | 41000 |  |  | 32000 | 78% | 1.9 | Both | 845 | 3.38 | HRCU-A-C (Split System: Heat Pump with Remote Outdoor Unit with No Indoor Fan --Air Source) | N/A
213369662 | Central Heat Pump | GE Appliances | AUH4860ZGDA* | ADP |  | *E86960+TD |  | 47000 |  |  | 15.2 | 8.5 | 46000 |  |  | 33200 | 72% | 1.8 | Both | 980 | 3.92 | HRCU-A-C (Split System: Heat Pump with Remote Outdoor Unit with No Indoor Fan --Air Source) | N/A
212555858 | Central Heat Pump | TRANE | 4TXD2060A10NU** | ADP |  | H,TE86960 |  | 47000 |  |  | 15.2 | 8.5 | 46000 |  |  | 33200 | 72% | 1.8 | Both | 980 | 3.92 | HRCU-A-C (Split System: Heat Pump with Remote Outdoor Unit with No Indoor Fan --Air Source) | N/A
213369652 | Central Heat Pump | GE Appliances | AUH2436ZGDA* | ADP |  | *G8J930+TD |  | 22600 |  |  | 15.2 | 8.5 | 22400 |  |  | 21200 | 95% | 1.8 | Both | 470 | 1.88 | HRCU-A-C (Split System: Heat Pump with Remote Outdoor Unit with No Indoor Fan --Air Source) | N/A
213270405 | Central Heat Pump | GE Appliances | AUH2436ZGDA* | ADP |  | PL36H210P749+TD |  | 22600 |  |  | 15.2 | 8.5 | 22400 |  |  | 21200 | 95% | 1.8 | Both | 470 | 1.88 | HRCU-A-C (Split System: Heat Pump with Remote Outdoor Unit with No Indoor Fan --Air Source) | N/A
215389831 | Central Heat Pump | ECOER | EODA18H-4860B | ADP |  | PL48H175P389+TD |  | 42000 |  |  | 15.2 | 8.5 | 41000 |  |  | 32000 | 78% | 1.9 | Both | 875 | 3.5 | HRCU-A-C (Split System: Heat Pump with Remote Outdoor Unit with No Indoor Fan --Air Source) | N/A
212406529 | Central Heat Pump | American Standard | 4TXD2036A10NU** | ADP |  | H,TG34930+TD |  | 22800 |  |  | 15.2 | 8.5 | 22400 |  |  | 21200 | 95% | 1.8 | Both | 475 | 1.9 | HRCU-A-C (Split System: Heat Pump with Remote Outdoor Unit with No Indoor Fan --Air Source) | N/A
213607913 | Central Heat Pump | CONTINENTAL | WSEHV2436RA1-C | ADP |  | *G34936+TD |  | 22800 |  |  | 15.2 | 8.5 | 22400 |  |  | 21200 | 95% | 1.8 | Both | 475 | 1.9 | HRCU-A-C (Split System: Heat Pump with Remote Outdoor Unit with No Indoor Fan --Air Source) | N/A
214771897 | Central Heat Pump | CONTINENTAL | WSEHV2436RA1-C | ADP |  | H,DE34936 |  | 22800 |  |  | 15.2 | 8.5 | 22400 |  |  | 21200 | 95% | 1.8 | Both | 475 | 1.9 | HRCU-A-C (Split System: Heat Pump with Remote Outdoor Unit with No Indoor Fan --Air Source) | N/A
212925214 | Central Heat Pump | GREE | FLEXX36HP230V1AO | ADP |  | HG34936 |  | 22800 |  |  | 15.2 | 8.5 | 22400 |  |  | 21200 | 95% | 1.8 | Both | 475 | 1.9 | HRCU-A-C (Split System: Heat Pump with Remote Outdoor Unit with No Indoor Fan --Air Source) | N/A
212689688 | Central Heat Pump | TOSOT | TU36-24WADU | ADP |  | HE34936+TD |  | 22800 |  |  | 15.2 | 8.5 | 22400 |  |  | 21200 | 95% | 1.8 | Both | 475 | 1.9 | HRCU-A-C (Split System: Heat Pump with Remote Outdoor Unit with No Indoor Fan --Air Source) | N/A
213270397 | Central Heat Pump | GE Appliances | AUH2436ZGDA* | ADP |  | V36H175P269+TD |  | 23000 |  |  | 15.2 | 8.5 | 22400 |  |  | 21200 | 95% | 1.8 | Both | 480 | 1.92 | HRCU-A-C (Split System: Heat Pump with Remote Outdoor Unit with No Indoor Fan --Air Source) | N/A
213369671 | Central Heat Pump | KINGHOME | KU36UHO | ADP |  | *G35936+TD |  | 23000 |  |  | 15.2 | 8.5 | 22400 |  |  | 21200 | 95% | 1.8 | Both | 480 | 1.92 | HRCU-A-C (Split System: Heat Pump with Remote Outdoor Unit with No Indoor Fan --Air Source) | N/A
213088092 | Central Heat Pump | KINGHOME | KU36UHO | ADP |  | HE35936+TD |  | 23000 |  |  | 15.2 | 8.5 | 22400 |  |  | 21200 | 95% | 1.8 | Both | 480 | 1.92 | HRCU-A-C (Split System: Heat Pump with Remote Outdoor Unit with No Indoor Fan --Air Source) | N/A
213370121 | Central Heat Pump | TOSOT | TU36-24WADU | ADP |  | *E35936 |  | 23000 |  |  | 15.2 | 8.5 | 22400 |  |  | 21200 | 95% | 1.8 | Both | 480 | 1.92 | HRCU-A-C (Split System: Heat Pump with Remote Outdoor Unit with No Indoor Fan --Air Source) | N/A
215333849 | Central Heat Pump | HISENSE | AUWR-48U3SP | ADP |  | HG50960+TD |  | 41500 |  |  | 15.2 | 8.55 | 40000 |  |  | 34200 | 86% | 1.94 | Both | 865 | 3.46 | HRCU-A-C (Split System: Heat Pump with Remote Outdoor Unit with No Indoor Fan --Air Source) | N/A
215333850 | Central Heat Pump | HISENSE | AUWR-48U3SP | ADP |  | HG52960+TD |  | 42000 |  |  | 15.2 | 8.55 | 40000 |  |  | 34200 | 86% | 1.94 | Both | 875 | 3.5 | HRCU-A-C (Split System: Heat Pump with Remote Outdoor Unit with No Indoor Fan --Air Source) | N/A
213608446 | Central Heat Pump | BRYANT | 38MURAQ24AB3 | ADP |  | H,PE20924+TD |  | 22400 |  |  | 15.2 | 8.6 | 23000 |  |  | 19600 | 85% | 1.8 | Both | 467.5 | 1.87 | HRCU-A-C (Split System: Heat Pump with Remote Outdoor Unit with No Indoor Fan --Air Source) | N/A
214596086 | Central Heat Pump | AIRQUEST | DLCURAH36ABK | ADP |  | H,PG36936+TD |  | 36000 |  |  | 15.2 | 8.6 | 36400 |  |  | 31200 | 86% | 1.85 | Both | 750 | 3 | HRCU-A-C (Split System: Heat Pump with Remote Outdoor Unit with No Indoor Fan --Air Source) | N/A
214596027 | Central Heat Pump | AIRQUEST | DLCURAH36ABK | ADP |  | H,PG1K936+TD |  | 36000 |  |  | 15.2 | 8.6 | 36400 |  |  | 31200 | 86% | 1.85 | Both | 750 | 3 | HRCU-A-C (Split System: Heat Pump with Remote Outdoor Unit with No Indoor Fan --Air Source) | N/A
213608458 | Central Heat Pump | CARRIER | 38MURAQ24AB3 | ADP |  | H,PE21924+TD |  | 23000 |  |  | 16 | 8.8 | 23000 |  |  | 19600 | 85% | 1.84 | Both | 480 | 1.92 | HRCU-A-C (Split System: Heat Pump with Remote Outdoor Unit with No Indoor Fan --Air Source) | N/A
213369632 | Central Heat Pump | Dettson | EVD-24-O | ADP |  | *G21924+TD |  | 23000 |  |  | 16 | 8.8 | 23000 |  |  | 19600 | 85% | 1.84 | Both | 480 | 1.92 | HRCU-A-C (Split System: Heat Pump with Remote Outdoor Unit with No Indoor Fan --Air Source) | N/A
213255486 | Central Heat Pump | KERR | A-KCD24SA-1 | ADP |  | *G21924+TD |  | 23000 |  |  | 16 | 8.8 | 23000 |  |  | 19600 | 85% | 1.84 | Both | 480 | 1.92 | HRCU-A-C (Split System: Heat Pump with Remote Outdoor Unit with No Indoor Fan --Air Source) | N/A
214074421 | Central Heat Pump | MOOVAIR | DMA24HOS20230E7 | ADP |  | HG21(1,2)24+TXV+TD |  | 23000 |  |  | 16 | 8.8 | 23000 |  |  | 19600 | 85% | 1.84 | Both | 480 | 1.92 | HRCU-A-C (Split System: Heat Pump with Remote Outdoor Unit with No Indoor Fan --Air Source) | N/A
212614028 | Central Heat Pump | MOOVAIR | DMA24HOS20230E7 | ADP |  | HG21930+TD |  | 23000 |  |  | 16 | 8.8 | 23000 |  |  | 19600 | 85% | 1.84 | Both | 480 | 1.92 | HRCU-A-C (Split System: Heat Pump with Remote Outdoor Unit with No Indoor Fan --Air Source) | N/A
212614025 | Central Heat Pump | MOOVAIR | DMA18HOS20230E7 | ADP |  | HG21930+TD |  | 17700 |  |  | 16 | 8.85 | 17100 |  |  | 14600 | 85% | 2.06 | Both | 370 | 1.48 | HRCU-A-C (Split System: Heat Pump with Remote Outdoor Unit with No Indoor Fan --Air Source) | N/A
213369677 | Central Heat Pump | MOOVAIR | DMA18HOS20230E7 | ADP |  | *G21930+TD |  | 17700 |  |  | 16 | 8.85 | 17100 |  |  | 14600 | 85% | 2.06 | Both | 370 | 1.48 | HRCU-A-C (Split System: Heat Pump with Remote Outdoor Unit with No Indoor Fan --Air Source) | N/A
214596072 | Central Heat Pump | AIRQUEST | DLCURAH24ABK | ADP |  | H,PG22936+TD |  | 23600 |  |  | 16 | 9 | 23200 |  |  | 19600 | 84% | 1.86 | Both | 492.5 | 1.97 | HRCU-A-C (Split System: Heat Pump with Remote Outdoor Unit with No Indoor Fan --Air Source) | N/A
213613892 | Central Heat Pump | BOSCH | BOVA-36HDN1-M20G | ADP |  | *G9J936 |  | 23200 |  |  | 15.2 | 9 | 22400 |  |  | 16500 | 74% | 1.88 | Both | 482.5 | 1.93 | HRCU-A-C (Split System: Heat Pump with Remote Outdoor Unit with No Indoor Fan --Air Source) | N/A
213613864 | Central Heat Pump | CARRIER | 38MURAQ30AB3 | ADP |  | H,PE31930+TD |  | 28600 |  |  | 15.2 | 9.05 | 31000 |  |  | 26600 | 86% | 1.76 | Both | 595 | 2.38 | HRCU-A-C (Split System: Heat Pump with Remote Outdoor Unit with No Indoor Fan --Air Source) | N/A
213613875 | Central Heat Pump | KEEPRITE | DLCURAH30ABK | ADP |  | H,GE31930+TD |  | 28600 |  |  | 15.2 | 9.05 | 31000 |  |  | 26600 | 86% | 1.76 | Both | 595 | 2.38 | HRCU-A-C (Split System: Heat Pump with Remote Outdoor Unit with No Indoor Fan --Air Source) | N/A
214717455 | Central Heat Pump | TEMPSTAR | DLCURAH30ABK | ADP |  | H,GE31(1,2)30+TXV+TD |  | 28600 |  |  | 15.2 | 9.05 | 31000 |  |  | 26600 | 86% | 1.76 | Both | 595 | 2.38 | HRCU-A-C (Split System: Heat Pump with Remote Outdoor Unit with No Indoor Fan --Air Source) | N/A
214595908 | Central Heat Pump | PAYNE | 38MURAQ24AB3 | ADP |  | H,PG30924+TD |  | 24000 |  |  | 16 | 9.1 | 23200 |  |  | 19600 | 84% | 1.88 | Both | 500 | 2 | HRCU-A-C (Split System: Heat Pump with Remote Outdoor Unit with No Indoor Fan --Air Source) | N/A
214596073 | Central Heat Pump | AIRQUEST | DLCURAH24ABK | ADP |  | H,PG23936+TD |  | 24000 |  |  | 16 | 9.15 | 23200 |  |  | 19600 | 84% | 1.9 | Both | 500 | 2 | HRCU-A-C (Split System: Heat Pump with Remote Outdoor Unit with No Indoor Fan --Air Source) | N/A
214385844 | Central Heat Pump | COMFORTMAKER | DLCURAH18ABK | ADP |  | H,YA10936+TD |  | 18000 |  |  | 16 | 9.15 | 17300 |  |  | 14600 | 84% | 2.14 | Both | 375 | 1.5 | HRCU-A-C (Split System: Heat Pump with Remote Outdoor Unit with No Indoor Fan --Air Source) | N/A
213613865 | Central Heat Pump | CARRIER | 38MURAQ30AB3 | ADP |  | H,PE32936+TD |  | 29000 |  |  | 15.2 | 9.2 | 31200 |  |  | 26600 | 85% | 1.78 | Both | 605 | 2.42 | HRCU-A-C (Split System: Heat Pump with Remote Outdoor Unit with No Indoor Fan --Air Source) | N/A
215223255 | Central Heat Pump | COMFORTMAKER | DLCURAH30ABK | ADP |  | H,GG32936+TD |  | 29000 |  |  | 15.2 | 9.2 | 31200 |  |  | 26600 | 85% | 1.78 | Both | 605 | 2.42 | HRCU-A-C (Split System: Heat Pump with Remote Outdoor Unit with No Indoor Fan --Air Source) | N/A
213613872 | Central Heat Pump | KEEPRITE | DLCURAH18ABK | ADP |  | H,GE31930+TD |  | 18000 |  |  | 16 | 9.2 | 17300 |  |  | 14600 | 84% | 2.14 | Both | 375 | 1.5 | HRCU-A-C (Split System: Heat Pump with Remote Outdoor Unit with No Indoor Fan --Air Source) | N/A
214665275 | Central Heat Pump | TEMPSTAR | DLCURAH18ABK | ADP |  | H,GE31930+TD |  | 18000 |  |  | 16 | 9.2 | 17300 |  |  | 14600 | 84% | 2.14 | Both | 375 | 1.5 | HRCU-A-C (Split System: Heat Pump with Remote Outdoor Unit with No Indoor Fan --Air Source) | N/A
214596007 | Central Heat Pump | AIRQUEST | DLCURAH24ABK | ADP |  | H,PG24936+TD |  | 24000 |  |  | 16 | 9.3 | 23400 |  |  | 19600 | 84% | 1.92 | Both | 500 | 2 | HRCU-A-C (Split System: Heat Pump with Remote Outdoor Unit with No Indoor Fan --Air Source) | N/A
215223257 | Central Heat Pump | COMFORTMAKER | DLCURAH30ABK | ADP |  | H,GG33936+TD |  | 29400 |  |  | 15.2 | 9.35 | 31200 |  |  | 26600 | 85% | 1.8 | Both | 612.5 | 2.45 | HRCU-A-C (Split System: Heat Pump with Remote Outdoor Unit with No Indoor Fan --Air Source) | N/A
214595941 | Central Heat Pump | AIRQUEST | DLCURAH30ABK | ADP |  | HG8J936+TD |  | 29800 |  |  | 15.2 | 9.5 | 31400 |  |  | 26600 | 85% | 1.82 | Both | 620 | 2.48 | HRCU-A-C (Split System: Heat Pump with Remote Outdoor Unit with No Indoor Fan --Air Source) | N/A
214595902 | Central Heat Pump | CARRIER | 38MURAQ30AB3 | ADP |  | H,PG8J936+TD |  | 29800 |  |  | 15.2 | 9.5 | 31400 |  |  | 26600 | 85% | 1.82 | Both | 620 | 2.48 | HRCU-A-C (Split System: Heat Pump with Remote Outdoor Unit with No Indoor Fan --Air Source) | N/A
212897481 | Central Heat Pump | DIRECT AIR | DIRM-30MAGICPRO20-OU | ADP |  | HG8J936+TD |  | 29800 |  |  | 15.2 | 9.5 | 31400 |  |  | 26600 | 85% | 1.82 | Both | 620 | 2.48 | HRCU-A-C (Split System: Heat Pump with Remote Outdoor Unit with No Indoor Fan --Air Source) | N/A
214596016 | Central Heat Pump | AIRQUEST | DLCURAH24ABK | ADP |  | H,PG8J936+TD |  | 24000 |  |  | 16 | 9.5 | 23400 |  |  | 19600 | 84% | 1.95 | Both | 500 | 2 | HRCU-A-C (Split System: Heat Pump with Remote Outdoor Unit with No Indoor Fan --Air Source) | N/A
214596074 | Central Heat Pump | AIRQUEST | DLCURAH24ABK | ADP |  | H,PG36936+TD |  | 24000 |  |  | 16 | 9.5 | 23400 |  |  | 19600 | 84% | 1.95 | Both | 500 | 2 | HRCU-A-C (Split System: Heat Pump with Remote Outdoor Unit with No Indoor Fan --Air Source) | N/A
214596012 | Central Heat Pump | AIRQUEST | DLCURAH24ABK | ADP |  | H,PG34936+TD |  | 24000 |  |  | 16 | 9.5 | 23400 |  |  | 19600 | 84% | 1.95 | Both | 500 | 2 | HRCU-A-C (Split System: Heat Pump with Remote Outdoor Unit with No Indoor Fan --Air Source) | N/A
214596076 | Central Heat Pump | AIRQUEST | DLCURAH24ABK | ADP |  | H,PG81936+TD |  | 24000 |  |  | 16 | 9.5 | 23400 |  |  | 19600 | 84% | 1.95 | Both | 500 | 2 | HRCU-A-C (Split System: Heat Pump with Remote Outdoor Unit with No Indoor Fan --Air Source) | N/A
214595922 | Central Heat Pump | AIRQUEST | DLCURAH18ABK | ADP |  | HG36936+TD |  | 18000 |  |  | 16 | 9.5 | 17400 |  |  | 14600 | 84% | 2.2 | Both | 375 | 1.5 | HRCU-A-C (Split System: Heat Pump with Remote Outdoor Unit with No Indoor Fan --Air Source) | N/A
214595942 | Central Heat Pump | AIRQUEST | DLCURAH30ABK | ADP |  | HG9J936+TD |  | 30000 |  |  | 15.2 | 9.65 | 31400 |  |  | 26600 | 85% | 1.84 | Both | 625 | 2.5 | HRCU-A-C (Split System: Heat Pump with Remote Outdoor Unit with No Indoor Fan --Air Source) | N/A
214596083 | Central Heat Pump | AIRQUEST | DLCURAH30ABK | ADP |  | H,PG82936+TD |  | 30000 |  |  | 15.2 | 9.7 | 31400 |  |  | 26600 | 85% | 1.85 | Both | 625 | 2.5 | HRCU-A-C (Split System: Heat Pump with Remote Outdoor Unit with No Indoor Fan --Air Source) | N/A
214596017 | Central Heat Pump | AIRQUEST | DLCURAH30ABK | ADP |  | H,PG1K936+TD |  | 30000 |  |  | 15.2 | 9.7 | 31400 |  |  | 26600 | 85% | 1.85 | Both | 625 | 2.5 | HRCU-A-C (Split System: Heat Pump with Remote Outdoor Unit with No Indoor Fan --Air Source) | N/A
213250266 | Central Heat Pump | COMFORT-AIRE | A-VCD36SA-1 | ADP |  | *G8J936+TD |  | 34600 |  |  | 15.2 | 9.8 | 37400 |  |  | 31600 | 84% | 1.96 | Both | 720 | 2.88 | HRCU-A-C (Split System: Heat Pump with Remote Outdoor Unit with No Indoor Fan --Air Source) | N/A
213828553 | Central Heat Pump | HISENSE | AUWR-48U3SP | ASPEN |  | D(A,C,E)49C44+TDR |  | 40500 |  |  | 15.55 | 8.55 | 42000 |  |  | 34600 | 82% | 1.94 | Both | 845 | 3.38 | HRCU-A-C (Split System: Heat Pump with Remote Outdoor Unit with No Indoor Fan --Air Source) | N/A
214572692 | Central Heat Pump | ARCOAIRE | HVH837GKA** |  |  | EA*4X42L24A*+WALLCON | *97CMN0802120B* | 31800 |  |  | 17 | 8.5 | 32800 |  |  | 24400 | 74% | 1.9 | Both | 662.5 | 2.65 | HRCU-A-CB (Split System: Heat Pump with Remote Outdoor Unit-Air-Source) | N/A
213780869 | Central Heat Pump | ARCOAIRE | HVH837GKA2* |  |  | EA*4X37L21A*+WALLCON | *80CTL0901716B* | 32600 |  |  | 17 | 8.5 | 32800 |  |  | 25000 | 76% | 1.98 | Both | 680 | 2.72 | HRCU-A-CB (Split System: Heat Pump with Remote Outdoor Unit-Air-Source) | N/A
213780949 | Central Heat Pump | ARCOAIRE | HVH837GKA2* |  |  | EA*4X37L21A*+WALLCON | *96CTN0801714B* | 32800 |  |  | 17 | 8.5 | 33000 |  |  | 25200 | 76% | 1.96 | Both | 682.5 | 2.73 | HRCU-A-CB (Split System: Heat Pump with Remote Outdoor Unit-Air-Source) | N/A
214570689 | Central Heat Pump | BRYANT HEATING AND COOLING SYSTEMS | 288BNV025*0**C* |  |  | CAP**4821AL*+UI | 935CB66100C21*** | 24000 |  |  | 17 | 8.5 | 21000 |  |  | 16500 | 79% | 2.02 | Both | 500 | 2 | HRCU-A-CB (Split System: Heat Pump with Remote Outdoor Unit-Air-Source) | N/A
210596327 | Central Heat Pump | BRYANT HEATING AND COOLING SYSTEMS | 288BNV025*0**B* |  |  | CAP**4321AL*+UI | 935CA66100C21*** | 24400 |  |  | 17 | 8.5 | 21200 |  |  | 16600 | 78% | 2.04 | Both | 507.5 | 2.03 | HRCU-A-CB (Split System: Heat Pump with Remote Outdoor Unit-Air-Source) | N/A
213779536 | Central Heat Pump | BRYANT HEATING AND COOLING SYSTEMS | 288BNV037*0**A* |  |  | CAP**4824AL*+UI | 986TD66100C21*** | 32400 |  |  | 17 | 8.5 | 32200 |  |  | 24800 | 77% | 1.98 | Both | 675 | 2.7 | HRCU-A-CB (Split System: Heat Pump with Remote Outdoor Unit-Air-Source) | N/A
214574289 | Central Heat Pump | BRYANT HEATING AND COOLING SYSTEMS | 288BNV037*0**B* |  |  | CSPH*4212AL*+UI | 935CB66100C21*** | 32600 |  |  | 17 | 8.5 | 32800 |  |  | 24800 | 76% | 1.96 | Both | 680 | 2.72 | HRCU-A-CB (Split System: Heat Pump with Remote Outdoor Unit-Air-Source) | N/A
213780946 | Central Heat Pump | BRYANT HEATING AND COOLING SYSTEMS | 288BNV037*0**B* |  |  | CAP**3721AL*+UI | 986TD42080C17*** | 32800 |  |  | 17 | 8.5 | 33000 |  |  | 25200 | 76% | 1.96 | Both | 682.5 | 2.73 | HRCU-A-CB (Split System: Heat Pump with Remote Outdoor Unit-Air-Source) | N/A
213779266 | Central Heat Pump | BRYANT HEATING AND COOLING SYSTEMS | 288BNV037*0**A* |  |  | CAP**4321AL*+UI | 88*TB48090C17*** | 33000 |  |  | 17 | 8.5 | 32800 |  |  | 25000 | 76% | 1.98 | Both | 687.5 | 2.75 | HRCU-A-CB (Split System: Heat Pump with Remote Outdoor Unit-Air-Source) | N/A
214570628 | Central Heat Pump | CARRIER | 25VNA825A*032* |  |  | CAP**4321AL*+UI | 59CU5B100C21**22 | 24400 |  |  | 17 | 8.5 | 21200 |  |  | 16600 | 78% | 2.04 | Both | 507.5 | 2.03 | HRCU-A-CB (Split System: Heat Pump with Remote Outdoor Unit-Air-Source) | N/A
213771165 | Central Heat Pump | CARRIER | 25VNA825A*031* |  |  | CAP**3721AL*+UI | 58TN*B110C21**20 | 24400 |  |  | 17 | 8.5 | 21200 |  |  | 16600 | 78% | 2.04 | Both | 507.5 | 2.03 | HRCU-A-CB (Split System: Heat Pump with Remote Outdoor Unit-Air-Source) | N/A
210473094 | Central Heat Pump | CARRIER | 25VNA825A*032* |  |  | CAP**4321AL*+UI | 59CU5A080C21**20 | 24400 |  |  | 17 | 8.5 | 21200 |  |  | 16600 | 78% | 2.04 | Both | 507.5 | 2.03 | HRCU-A-CB (Split System: Heat Pump with Remote Outdoor Unit-Air-Source) | N/A
213771145 | Central Heat Pump | CARRIER | 25VNA825A*031* |  |  | CAP**3721AL*+UI | 58TN*B090C17**16 | 24600 |  |  | 17 | 8.5 | 21000 |  |  | 16600 | 79% | 2.02 | Both | 512.5 | 2.05 | HRCU-A-CB (Split System: Heat Pump with Remote Outdoor Unit-Air-Source) | N/A
214573798 | Central Heat Pump | CARRIER | 25VNA837A*031* |  |  | CAP**4224AL*+UI | 59CU5B080C21**20 | 31800 |  |  | 17 | 8.5 | 33000 |  |  | 24400 | 74% | 1.9 | Both | 662.5 | 2.65 | HRCU-A-CB (Split System: Heat Pump with Remote Outdoor Unit-Air-Source) | N/A
214572858 | Central Heat Pump | CARRIER | 25VNA837A*030* |  |  | CAP**4824AL*+UI | 59MN7C060C21**20 | 32200 |  |  | 17 | 8.5 | 32600 |  |  | 25200 | 77% | 1.96 | Both | 670 | 2.68 | HRCU-A-CB (Split System: Heat Pump with Remote Outdoor Unit-Air-Source) | N/A
213779515 | Central Heat Pump | CARRIER | 25VNA837A*030* |  |  | CAP**4824AL*+UI | 59MN7C100C21**22 | 32400 |  |  | 17 | 8.5 | 32200 |  |  | 24800 | 77% | 1.98 | Both | 675 | 2.7 | HRCU-A-CB (Split System: Heat Pump with Remote Outdoor Unit-Air-Source) | N/A
214573148 | Central Heat Pump | CARRIER | 25VNA837A*030* |  |  | CSPH*4212AL*+UI | 59CU5B100C21**22 | 32600 |  |  | 17 | 8.5 | 32800 |  |  | 24800 | 76% | 1.96 | Both | 680 | 2.72 | HRCU-A-CB (Split System: Heat Pump with Remote Outdoor Unit-Air-Source) | N/A
213780855 | Central Heat Pump | CARRIER | 25VNA837A*031* |  |  | CAP**3721AL*+UI | 58TN*B070C17**16 | 32800 |  |  | 17 | 8.5 | 33000 |  |  | 25200 | 76% | 1.96 | Both | 682.5 | 2.73 | HRCU-A-CB (Split System: Heat Pump with Remote Outdoor Unit-Air-Source) | N/A
213780875 | Central Heat Pump | CARRIER | 25VNA837A*031* |  |  | CAP**3721AL*+UI | 58TN*B090C21**20 | 32800 |  |  | 17 | 8.5 | 33000 |  |  | 25000 | 76% | 1.98 | Both | 682.5 | 2.73 | HRCU-A-CB (Split System: Heat Pump with Remote Outdoor Unit-Air-Source) | N/A
214573878 | Central Heat Pump | CARRIER | 25VNA837A*031* |  |  | CAP**4321AL*+UI | 59MN7C060C21**20 | 32800 |  |  | 17 | 8.5 | 33000 |  |  | 25400 | 77% | 1.98 | Both | 682.5 | 2.73 | HRCU-A-CB (Split System: Heat Pump with Remote Outdoor Unit-Air-Source) | N/A
213781175 | Central Heat Pump | CARRIER | 25VNA837A*031* |  |  | CAP**4321AL*+UI | 58TN*B090C17**16 | 33000 |  |  | 17 | 8.5 | 32800 |  |  | 25000 | 76% | 1.98 | Both | 687.5 | 2.75 | HRCU-A-CB (Split System: Heat Pump with Remote Outdoor Unit-Air-Source) | N/A
214574398 | Central Heat Pump | CARRIER | 25VNA837A*031* |  |  | CSPH*6012AL*+UI | 59CU5B080C21**20 | 33000 |  |  | 17 | 8.5 | 32200 |  |  | 25000 | 78% | 2 | Both | 687.5 | 2.75 | HRCU-A-CB (Split System: Heat Pump with Remote Outdoor Unit-Air-Source) | N/A
214570603 | Central Heat Pump | COMFORTMAKER | CVH825GKA3* |  |  | EA*4X42L24A*+WALLCON | *96CTN0802120B* | 23800 |  |  | 17 | 8.5 | 21400 |  |  | 16600 | 78% | 1.96 | Both | 495 | 1.98 | HRCU-A-CB (Split System: Heat Pump with Remote Outdoor Unit-Air-Source) | N/A
213771480 | Central Heat Pump | COMFORTMAKER | CVH825GKA2* |  |  | EA*4X43L21A*+WALLCON | *80CTL1102120B* | 24400 |  |  | 17 | 8.5 | 21200 |  |  | 16600 | 78% | 2.04 | Both | 507.5 | 2.03 | HRCU-A-CB (Split System: Heat Pump with Remote Outdoor Unit-Air-Source) | N/A
214572603 | Central Heat Pump | COMFORTMAKER | CVH837GKA** |  |  | EA*4X42L21A*+WALLCON | *95CSU0802120B* | 31800 |  |  | 17 | 8.5 | 33000 |  |  | 24400 | 74% | 1.9 | Both | 662.5 | 2.65 | HRCU-A-CB (Split System: Heat Pump with Remote Outdoor Unit-Air-Source) | N/A
214573253 | Central Heat Pump | COMFORTMAKER | CVH837GKA** |  |  | EHD4X60AAL+WALLCON | *80CTL0702120B* | 33000 |  |  | 17 | 8.5 | 32200 |  |  | 25000 | 78% | 2 | Both | 687.5 | 2.75 | HRCU-A-CB (Split System: Heat Pump with Remote Outdoor Unit-Air-Source) | N/A
214570734 | Central Heat Pump | DAY & NIGHT | CVH825GKA3* |  |  | EA*4X48L24A*+WALLCON | *80CTL0702120B* | 24000 |  |  | 17 | 8.5 | 21000 |  |  | 16500 | 79% | 2.02 | Both | 500 | 2 | HRCU-A-CB (Split System: Heat Pump with Remote Outdoor Unit-Air-Source) | N/A
214573834 | Central Heat Pump | DAY & NIGHT | CVH837GKA2* |  |  | EA*4X42L24A*+WALLCON | *97CMN0802120B* | 31800 |  |  | 17 | 8.5 | 32800 |  |  | 24400 | 74% | 1.9 | Both | 662.5 | 2.65 | HRCU-A-CB (Split System: Heat Pump with Remote Outdoor Unit-Air-Source) | N/A
214572864 | Central Heat Pump | DAY & NIGHT | CVH837GKA** |  |  | EA*4X48L24A*+WALLCON | *97CMN0602120B* | 32200 |  |  | 17 | 8.5 | 32600 |  |  | 25200 | 77% | 1.96 | Both | 670 | 2.68 | HRCU-A-CB (Split System: Heat Pump with Remote Outdoor Unit-Air-Source) | N/A
213778991 | Central Heat Pump | DAY & NIGHT | CVH837GKA** |  |  | EA*4X37L21A*+WALLCON | *95CSU0601716B* | 32800 |  |  | 17 | 8.5 | 33000 |  |  | 25200 | 76% | 1.96 | Both | 682.5 | 2.73 | HRCU-A-CB (Split System: Heat Pump with Remote Outdoor Unit-Air-Source) | N/A
213781181 | Central Heat Pump | DAY & NIGHT | CVH837GKA2* |  |  | EA*4X43L21A*+WALLCON | *80CTL0901716B* | 33000 |  |  | 17 | 8.5 | 32800 |  |  | 25000 | 76% | 1.98 | Both | 687.5 | 2.75 | HRCU-A-CB (Split System: Heat Pump with Remote Outdoor Unit-Air-Source) | N/A
210473096 | Central Heat Pump | HEIL | HVH825GKA3* |  |  | EA*4X43L21A*+WALLCON | *95CSU0802120A* | 24400 |  |  | 17 | 8.5 | 21200 |  |  | 16600 | 78% | 2.04 | Both | 507.5 | 2.03 | HRCU-A-CB (Split System: Heat Pump with Remote Outdoor Unit-Air-Source) | N/A
210597960 | Central Heat Pump | HEIL | HVH825GKA2* |  |  | EA*4X43L21A*+WALLCON | *95CSU0802120A* | 24400 |  |  | 17 | 8.5 | 21200 |  |  | 16600 | 78% | 2.04 | Both | 507.5 | 2.03 | HRCU-A-CB (Split System: Heat Pump with Remote Outdoor Unit-Air-Source) | N/A
214573230 | Central Heat Pump | HEIL | HVH837GKA** |  |  | EHD4X48AAL+WALLCON | *97CMN0802120B* | 32600 |  |  | 17 | 8.5 | 32800 |  |  | 25000 | 76% | 1.98 | Both | 680 | 2.72 | HRCU-A-CB (Split System: Heat Pump with Remote Outdoor Unit-Air-Source) | N/A
213779037 | Central Heat Pump | HEIL | HVH837GKA** |  |  | EA*4X37L21A*+WALLCON | *96CTN0801714B* | 32800 |  |  | 17 | 8.5 | 33000 |  |  | 25200 | 76% | 1.96 | Both | 682.5 | 2.73 | HRCU-A-CB (Split System: Heat Pump with Remote Outdoor Unit-Air-Source) | N/A
214570485 | Central Heat Pump | KEEPRITE | CVH825GKA3* |  |  | EA*4X37L21A*+WALLCON | *96CTN0802120B* | 24400 |  |  | 17 | 8.5 | 21200 |  |  | 16600 | 78% | 2.04 | Both | 507.5 | 2.03 | HRCU-A-CB (Split System: Heat Pump with Remote Outdoor Unit-Air-Source) | N/A
214573735 | Central Heat Pump | KEEPRITE | CVH837GKA2* |  |  | EA*4X42L21A*+WALLCON | *80CTL0702120B* | 31800 |  |  | 17 | 8.5 | 33000 |  |  | 24400 | 74% | 1.9 | Both | 662.5 | 2.65 | HRCU-A-CB (Split System: Heat Pump with Remote Outdoor Unit-Air-Source) | N/A
214573775 | Central Heat Pump | KEEPRITE | CVH837GKA2* |  |  | EA*4X42L21A*+WALLCON | *97CMN0802120B* | 31800 |  |  | 17 | 8.5 | 32800 |  |  | 24400 | 74% | 1.9 | Both | 662.5 | 2.65 | HRCU-A-CB (Split System: Heat Pump with Remote Outdoor Unit-Air-Source) | N/A
213779552 | Central Heat Pump | KEEPRITE | CVH837GKA** |  |  | EA*4X48L24A*+WALLCON | *96CTN1202422B* | 32400 |  |  | 17 | 8.5 | 32400 |  |  | 24800 | 77% | 1.98 | Both | 675 | 2.7 | HRCU-A-CB (Split System: Heat Pump with Remote Outdoor Unit-Air-Source) | N/A
213780872 | Central Heat Pump | KEEPRITE | CVH837GKA2* |  |  | EA*4X37L21A*+WALLCON | *80CTL0901716B* | 32600 |  |  | 17 | 8.5 | 32800 |  |  | 25000 | 76% | 1.98 | Both | 680 | 2.72 | HRCU-A-CB (Split System: Heat Pump with Remote Outdoor Unit-Air-Source) | N/A
213780952 | Central Heat Pump | KEEPRITE | CVH837GKA2* |  |  | EA*4X37L21A*+WALLCON | *96CTN0801714B* | 32800 |  |  | 17 | 8.5 | 33000 |  |  | 25200 | 76% | 1.96 | Both | 682.5 | 2.73 | HRCU-A-CB (Split System: Heat Pump with Remote Outdoor Unit-Air-Source) | N/A
213778972 | Central Heat Pump | KEEPRITE | CVH837GKA** |  |  | EA*4X37L21A*+WALLCON | *80CTL0902120B* | 32800 |  |  | 17 | 8.5 | 33000 |  |  | 25000 | 76% | 1.98 | Both | 682.5 | 2.73 | HRCU-A-CB (Split System: Heat Pump with Remote Outdoor Unit-Air-Source) | N/A
214573705 | Central Heat Pump | KEEPRITE | CVH837GKA2* |  |  | EA*4X37L21A*+WALLCON | *97CMN0602120B* | 32800 |  |  | 17 | 8.5 | 33000 |  |  | 25400 | 77% | 1.98 | Both | 682.5 | 2.73 | HRCU-A-CB (Split System: Heat Pump with Remote Outdoor Unit-Air-Source) | N/A
214574395 | Central Heat Pump | KEEPRITE | CVH837GKA2* |  |  | EHD4X60AAL+WALLCON | *80CTL0702120B* | 33000 |  |  | 17 | 8.5 | 32200 |  |  | 25000 | 78% | 2 | Both | 687.5 | 2.75 | HRCU-A-CB (Split System: Heat Pump with Remote Outdoor Unit-Air-Source) | N/A
213771483 | Central Heat Pump | KENMORE | (C,H,T)VH825GKA2* |  |  | EA*4X43L21A*+WALLCON | *80CTL1102120B* | 24400 |  |  | 17 | 8.5 | 21200 |  |  | 16600 | 78% | 2.04 | Both | 507.5 | 2.03 | HRCU-A-CB (Split System: Heat Pump with Remote Outdoor Unit-Air-Source) | N/A
213771463 | Central Heat Pump | KENMORE | (C,H,T)VH825GKA2* |  |  | EA*4X43L21A*+WALLCON | *80CTL0901716B* | 24600 |  |  | 17 | 8.5 | 21000 |  |  | 16600 | 79% | 2.02 | Both | 512.5 | 2.05 | HRCU-A-CB (Split System: Heat Pump with Remote Outdoor Unit-Air-Source) | N/A
213779263 | Central Heat Pump | KENMORE | (C,H,T)VH837GKA** |  |  | EA*4X43L21A*+WALLCON | *80CTL0701716B* | 32800 |  |  | 17 | 8.5 | 33000 |  |  | 25200 | 76% | 1.96 | Both | 682.5 | 2.73 | HRCU-A-CB (Split System: Heat Pump with Remote Outdoor Unit-Air-Source) | N/A
213780863 | Central Heat Pump | KENMORE | (C,H,T)VH837GKA2* |  |  | EA*4X37L21A*+WALLCON | *80CTL0701716B* | 32800 |  |  | 17 | 8.5 | 33000 |  |  | 25200 | 76% | 1.96 | Both | 682.5 | 2.73 | HRCU-A-CB (Split System: Heat Pump with Remote Outdoor Unit-Air-Source) | N/A
212978260 | Central Heat Pump | PAYNE HEATING AND COOLING | 38MURAQ18AB3* |  |  | CAP**2517AL* | PG80MS(A,L)A36070A** | 18200 |  |  | 17 | 8.5 | 18000 |  |  | 17600 | 98% | 2.14 | Both | 380 | 1.52 | HRCU-A-CB (Split System: Heat Pump with Remote Outdoor Unit-Air-Source) | N/A
212978267 | Central Heat Pump | SMART COMFORT | DLCURAH18ABK |  |  | EA*4X25L17A* | *80MS(N,L)0701412A* | 18200 |  |  | 17 | 8.5 | 18000 |  |  | 17600 | 98% | 2.14 | Both | 380 | 1.52 | HRCU-A-CB (Split System: Heat Pump with Remote Outdoor Unit-Air-Source) | N/A
214570637 | Central Heat Pump | TEMPSTAR | TVH825GKA3* |  |  | EA*4X43L21A*+WALLCON | *95CSU1002122B* | 24400 |  |  | 17 | 8.5 | 21200 |  |  | 16600 | 78% | 2.04 | Both | 507.5 | 2.03 | HRCU-A-CB (Split System: Heat Pump with Remote Outdoor Unit-Air-Source) | N/A
214573837 | Central Heat Pump | TEMPSTAR | TVH837GKA2* |  |  | EA*4X42L24A*+WALLCON | *97CMN0802120B* | 31800 |  |  | 17 | 8.5 | 32800 |  |  | 24400 | 74% | 1.9 | Both | 662.5 | 2.65 | HRCU-A-CB (Split System: Heat Pump with Remote Outdoor Unit-Air-Source) | N/A
214573737 | Central Heat Pump | TEMPSTAR | TVH837GKA2* |  |  | EA*4X42L21A*+WALLCON | *80CTL0702120B* | 31800 |  |  | 17 | 8.5 | 33000 |  |  | 24400 | 74% | 1.9 | Both | 662.5 | 2.65 | HRCU-A-CB (Split System: Heat Pump with Remote Outdoor Unit-Air-Source) | N/A
213779544 | Central Heat Pump | TEMPSTAR | TVH837GKA** |  |  | EA*4X48L24A*+WALLCON | *96CTN1002122B* | 32400 |  |  | 17 | 8.5 | 32200 |  |  | 24800 | 77% | 1.98 | Both | 675 | 2.7 | HRCU-A-CB (Split System: Heat Pump with Remote Outdoor Unit-Air-Source) | N/A
213781434 | Central Heat Pump | TEMPSTAR | TVH837GKA2* |  |  | EA*4X48L24A*+WALLCON | *97CMN1002122B* | 32400 |  |  | 17 | 8.5 | 32200 |  |  | 24800 | 77% | 1.98 | Both | 675 | 2.7 | HRCU-A-CB (Split System: Heat Pump with Remote Outdoor Unit-Air-Source) | N/A
213781184 | Central Heat Pump | TEMPSTAR | TVH837GKA2* |  |  | EA*4X43L21A*+WALLCON | *80CTL0901716B* | 33000 |  |  | 17 | 8.5 | 32800 |  |  | 25000 | 76% | 1.98 | Both | 687.5 | 2.75 | HRCU-A-CB (Split System: Heat Pump with Remote Outdoor Unit-Air-Source) | N/A
214573257 | Central Heat Pump | TEMPSTAR | TVH837GKA** |  |  | EHD4X60AAL+WALLCON | *80CTL0702120B* | 33000 |  |  | 17 | 8.5 | 32200 |  |  | 25000 | 78% | 2 | Both | 687.5 | 2.75 | HRCU-A-CB (Split System: Heat Pump with Remote Outdoor Unit-Air-Source) | N/A
214573921 | Central Heat Pump | AIRQUEST | HVH837GKA2* |  |  | EA*4X48L21A*+WALLCON | *95CSU0802120B* | 32200 |  |  | 17.5 | 8.5 | 32400 |  |  | 25000 | 77% | 1.98 | Both | 670 | 2.68 | HRCU-A-CB (Split System: Heat Pump with Remote Outdoor Unit-Air-Source) | N/A
214572921 | Central Heat Pump | AIRQUEST | HVH837GKA** |  |  | EA*4X60L24A*+WALLCON | *97CMN0602120B* | 32600 |  |  | 17.5 | 8.5 | 31800 |  |  | 25000 | 79% | 1.96 | Both | 680 | 2.72 | HRCU-A-CB (Split System: Heat Pump with Remote Outdoor Unit-Air-Source) | N/A
214573851 | Central Heat Pump | AIRQUEST | HVH837GKA2* |  |  | EA*4X43L21A*+WALLCON | *80CTL0702120B* | 32800 |  |  | 17.5 | 8.5 | 32800 |  |  | 25200 | 77% | 2 | Both | 682.5 | 2.73 | HRCU-A-CB (Split System: Heat Pump with Remote Outdoor Unit-Air-Source) | N/A
214573671 | Central Heat Pump | AIRQUEST | HVH837GKA2* |  |  | EA*4X37L21A*+WALLCON | *80CTL0702120B* | 32800 |  |  | 17.5 | 8.5 | 32800 |  |  | 25200 | 77% | 2 | Both | 682.5 | 2.73 | HRCU-A-CB (Split System: Heat Pump with Remote Outdoor Unit-Air-Source) | N/A
214573752 | Central Heat Pump | ARCOAIRE | HVH837GKA2* |  |  | EA*4X42L21A*+WALLCON | *95CSU1002122B* | 31800 |  |  | 17.5 | 8.5 | 32800 |  |  | 24400 | 74% | 1.9 | Both | 662.5 | 2.65 | HRCU-A-CB (Split System: Heat Pump with Remote Outdoor Unit-Air-Source) | N/A
214573972 | Central Heat Pump | ARCOAIRE | HVH837GKA2* |  |  | EA*4X48L24A*+WALLCON | *80CTL0702120B* | 32400 |  |  | 17.5 | 8.5 | 32400 |  |  | 25000 | 77% | 1.98 | Both | 675 | 2.7 | HRCU-A-CB (Split System: Heat Pump with Remote Outdoor Unit-Air-Source) | N/A
214572532 | Central Heat Pump | ARCOAIRE | HVH837GKA** |  |  | EA*4X37L21A*+WALLCON | *80CTL0702120B* | 32800 |  |  | 17.5 | 8.5 | 32800 |  |  | 25200 | 77% | 2 | Both | 682.5 | 2.73 | HRCU-A-CB (Split System: Heat Pump with Remote Outdoor Unit-Air-Source) | N/A
214572982 | Central Heat Pump | ARCOAIRE | HVH837GKA** |  |  | EA*4X61L21A*+WALLCON | *97CMN0602120B* | 33000 |  |  | 17.5 | 8.5 | 32200 |  |  | 25000 | 78% | 1.98 | Both | 687.5 | 2.75 | HRCU-A-CB (Split System: Heat Pump with Remote Outdoor Unit-Air-Source) | N/A
214572609 | Central Heat Pump | BRYANT HEATING AND COOLING SYSTEMS | 288BNV037*0**A* |  |  | CAP**4221AL*+UI | 935CB66100C21*** | 31800 |  |  | 17.5 | 8.5 | 32800 |  |  | 24400 | 74% | 1.9 | Both | 662.5 | 2.65 | HRCU-A-CB (Split System: Heat Pump with Remote Outdoor Unit-Air-Source) | N/A
214572669 | Central Heat Pump | BRYANT HEATING AND COOLING SYSTEMS | 288BNV037*0**A* |  |  | CAP**4224AL*+UI | 935CB66100C21*** | 31800 |  |  | 17.5 | 8.5 | 32800 |  |  | 24400 | 74% | 1.9 | Both | 662.5 | 2.65 | HRCU-A-CB (Split System: Heat Pump with Remote Outdoor Unit-Air-Source) | N/A
214572769 | Central Heat Pump | BRYANT HEATING AND COOLING SYSTEMS | 288BNV037*0**A* |  |  | CAP**4821AL*+UI | 88*TB60070C21*** | 32200 |  |  | 17.5 | 8.5 | 32400 |  |  | 25000 | 77% | 1.98 | Both | 670 | 2.68 | HRCU-A-CB (Split System: Heat Pump with Remote Outdoor Unit-Air-Source) | N/A
214572839 | Central Heat Pump | BRYANT HEATING AND COOLING SYSTEMS | 288BNV037*0**A* |  |  | CAP**4824AL*+UI | 935CB60080C21*** | 32200 |  |  | 17.5 | 8.5 | 32400 |  |  | 25000 | 77% | 1.98 | Both | 670 | 2.68 | HRCU-A-CB (Split System: Heat Pump with Remote Outdoor Unit-Air-Source) | N/A
214573179 | Central Heat Pump | BRYANT HEATING AND COOLING SYSTEMS | 288BNV037*0**A* |  |  | CSPH*4212AL*+UI | 986TD60080C21*** | 32600 |  |  | 17.5 | 8.5 | 32800 |  |  | 24800 | 76% | 1.96 | Both | 680 | 2.72 | HRCU-A-CB (Split System: Heat Pump with Remote Outdoor Unit-Air-Source) | N/A
214573748 | Central Heat Pump | CARRIER | 25VNA837A*031* |  |  | CAP**4221AL*+UI | 59CU5B100C21**22 | 31800 |  |  | 17.5 | 8.5 | 32800 |  |  | 24400 | 74% | 1.9 | Both | 662.5 | 2.65 | HRCU-A-CB (Split System: Heat Pump with Remote Outdoor Unit-Air-Source) | N/A
214572838 | Central Heat Pump | CARRIER | 25VNA837A*030* |  |  | CAP**4824AL*+UI | 59CU5B080C21**20 | 32200 |  |  | 17.5 | 8.5 | 32400 |  |  | 25000 | 77% | 1.98 | Both | 670 | 2.68 | HRCU-A-CB (Split System: Heat Pump with Remote Outdoor Unit-Air-Source) | N/A
214573208 | Central Heat Pump | CARRIER | 25VNA837A*030* |  |  | CSPH*4812AL*+UI | 59CU5B100C21**22 | 32600 |  |  | 17.5 | 8.5 | 32600 |  |  | 24800 | 76% | 1.98 | Both | 680 | 2.72 | HRCU-A-CB (Split System: Heat Pump with Remote Outdoor Unit-Air-Source) | N/A
214572718 | Central Heat Pump | CARRIER | 25VNA837A*030* |  |  | CAP**4321AL*+UI | 59CU5B080C21**20 | 32800 |  |  | 17.5 | 8.5 | 32800 |  |  | 25200 | 77% | 2 | Both | 682.5 | 2.73 | HRCU-A-CB (Split System: Heat Pump with Remote Outdoor Unit-Air-Source) | N/A
214572673 | Central Heat Pump | COMFORTMAKER | CVH837GKA** |  |  | EA*4X42L24A*+WALLCON | *95CSU1002122B* | 31800 |  |  | 17.5 | 8.5 | 32800 |  |  | 24400 | 74% | 1.9 | Both | 662.5 | 2.65 | HRCU-A-CB (Split System: Heat Pump with Remote Outdoor Unit-Air-Source) | N/A
214572813 | Central Heat Pump | COMFORTMAKER | CVH837GKA** |  |  | EA*4X48L21A*+WALLCON | *97CMN0802120B* | 32200 |  |  | 17.5 | 8.5 | 32400 |  |  | 25000 | 77% | 1.98 | Both | 670 | 2.68 | HRCU-A-CB (Split System: Heat Pump with Remote Outdoor Unit-Air-Source) | N/A
214573923 | Central Heat Pump | COMFORTMAKER | CVH837GKA2* |  |  | EA*4X48L21A*+WALLCON | *95CSU0802120B* | 32200 |  |  | 17.5 | 8.5 | 32400 |  |  | 25000 | 77% | 1.98 | Both | 670 | 2.68 | HRCU-A-CB (Split System: Heat Pump with Remote Outdoor Unit-Air-Source) | N/A
214574123 | Central Heat Pump | COMFORTMAKER | CVH837GKA2* |  |  | EA*4X61L21A*+WALLCON | *97CMN0602120B* | 33000 |  |  | 17.5 | 8.5 | 32200 |  |  | 25000 | 78% | 1.98 | Both | 687.5 | 2.75 | HRCU-A-CB (Split System: Heat Pump with Remote Outdoor Unit-Air-Source) | N/A
214573754 | Central Heat Pump | DAY & NIGHT | CVH837GKA2* |  |  | EA*4X42L21A*+WALLCON | *95CSU1002122B* | 31800 |  |  | 17.5 | 8.5 | 32800 |  |  | 24400 | 74% | 1.9 | Both | 662.5 | 2.65 | HRCU-A-CB (Split System: Heat Pump with Remote Outdoor Unit-Air-Source) | N/A
214573814 | Central Heat Pump | DAY & NIGHT | CVH837GKA2* |  |  | EA*4X42L24A*+WALLCON | *95CSU1002122B* | 31800 |  |  | 17.5 | 8.5 | 32800 |  |  | 24400 | 74% | 1.9 | Both | 662.5 | 2.65 | HRCU-A-CB (Split System: Heat Pump with Remote Outdoor Unit-Air-Source) | N/A
214572784 | Central Heat Pump | DAY & NIGHT | CVH837GKA** |  |  | EA*4X48L21A*+WALLCON | *95CSU0802120B* | 32200 |  |  | 17.5 | 8.5 | 32400 |  |  | 25000 | 77% | 1.98 | Both | 670 | 2.68 | HRCU-A-CB (Split System: Heat Pump with Remote Outdoor Unit-Air-Source) | N/A
214573914 | Central Heat Pump | DAY & NIGHT | CVH837GKA2* |  |  | EA*4X48L21A*+WALLCON | *80CTL0702120B* | 32200 |  |  | 17.5 | 8.5 | 32400 |  |  | 25000 | 77% | 1.98 | Both | 670 | 2.68 | HRCU-A-CB (Split System: Heat Pump with Remote Outdoor Unit-Air-Source) | N/A
214573194 | Central Heat Pump | DAY & NIGHT | CVH837GKA** |  |  | EHD4X48AAL+WALLCON | *80CTL0702120B* | 32600 |  |  | 17.5 | 8.5 | 32800 |  |  | 25000 | 76% | 1.98 | Both | 680 | 2.72 | HRCU-A-CB (Split System: Heat Pump with Remote Outdoor Unit-Air-Source) | N/A
214574384 | Central Heat Pump | DAY & NIGHT | CVH837GKA2* |  |  | EHD4X48AAL+WALLCON | *96CTN0802120B* | 32600 |  |  | 17.5 | 8.5 | 32600 |  |  | 24800 | 76% | 1.98 | Both | 680 | 2.72 | HRCU-A-CB (Split System: Heat Pump with Remote Outdoor Unit-Air-Source) | N/A
214574324 | Central Heat Pump | DAY & NIGHT | CVH837GKA2* |  |  | EHD4X42AAL+WALLCON | *96CTN0802120B* | 32600 |  |  | 17.5 | 8.5 | 32800 |  |  | 24800 | 76% | 1.96 | Both | 680 | 2.72 | HRCU-A-CB (Split System: Heat Pump with Remote Outdoor Unit-Air-Source) | N/A
214573854 | Central Heat Pump | DAY & NIGHT | CVH837GKA2* |  |  | EA*4X43L21A*+WALLCON | *80CTL0702120B* | 32800 |  |  | 17.5 | 8.5 | 32800 |  |  | 25200 | 77% | 2 | Both | 682.5 | 2.73 | HRCU-A-CB (Split System: Heat Pump with Remote Outdoor Unit-Air-Source) | N/A
214573920 | Central Heat Pump | HEIL | HVH837GKA2* |  |  | EA*4X48L21A*+WALLCON | *95CSU0802120B* | 32200 |  |  | 17.5 | 8.5 | 32400 |  |  | 25000 | 77% | 1.98 | Both | 670 | 2.68 | HRCU-A-CB (Split System: Heat Pump with Remote Outdoor Unit-Air-Source) | N/A
214574060 | Central Heat Pump | HEIL | HVH837GKA2* |  |  | EA*4X60L24A*+WALLCON | *97CMN0602120B* | 32600 |  |  | 17.5 | 8.5 | 31800 |  |  | 25000 | 79% | 1.96 | Both | 680 | 2.72 | HRCU-A-CB (Split System: Heat Pump with Remote Outdoor Unit-Air-Source) | N/A
214573210 | Central Heat Pump | HEIL | HVH837GKA** |  |  | EHD4X48AAL+WALLCON | *95CSU1002122B* | 32600 |  |  | 17.5 | 8.5 | 32600 |  |  | 24800 | 76% | 1.98 | Both | 680 | 2.72 | HRCU-A-CB (Split System: Heat Pump with Remote Outdoor Unit-Air-Source) | N/A
214572540 | Central Heat Pump | HEIL | HVH837GKA** |  |  | EA*4X37L21A*+WALLCON | *95CSU0802120B* | 32800 |  |  | 17.5 | 8.5 | 32800 |  |  | 25200 | 77% | 2 | Both | 682.5 | 2.73 | HRCU-A-CB (Split System: Heat Pump with Remote Outdoor Unit-Air-Source) | N/A
214572710 | Central Heat Pump | HEIL | HVH837GKA** |  |  | EA*4X43L21A*+WALLCON | *80CTL0702120B* | 32800 |  |  | 17.5 | 8.5 | 32800 |  |  | 25200 | 77% | 2 | Both | 682.5 | 2.73 | HRCU-A-CB (Split System: Heat Pump with Remote Outdoor Unit-Air-Source) | N/A
214572835 | Central Heat Pump | KEEPRITE | CVH837GKA** |  |  | EA*4X48L24A*+WALLCON | *80CTL0702120B* | 32400 |  |  | 17.5 | 8.5 | 32400 |  |  | 25000 | 77% | 1.98 | Both | 675 | 2.7 | HRCU-A-CB (Split System: Heat Pump with Remote Outdoor Unit-Air-Source) | N/A
214574355 | Central Heat Pump | KEEPRITE | CVH837GKA2* |  |  | EHD4X48AAL+WALLCON | *95CSU1002122B* | 32600 |  |  | 17.5 | 8.5 | 32600 |  |  | 24800 | 76% | 1.98 | Both | 680 | 2.72 | HRCU-A-CB (Split System: Heat Pump with Remote Outdoor Unit-Air-Source) | N/A
214573855 | Central Heat Pump | KEEPRITE | CVH837GKA2* |  |  | EA*4X43L21A*+WALLCON | *80CTL0702120B* | 32800 |  |  | 17.5 | 8.5 | 32800 |  |  | 25200 | 77% | 2 | Both | 682.5 | 2.73 | HRCU-A-CB (Split System: Heat Pump with Remote Outdoor Unit-Air-Source) | N/A
214572985 | Central Heat Pump | KEEPRITE | CVH837GKA** |  |  | EA*4X61L21A*+WALLCON | *97CMN0602120B* | 33000 |  |  | 17.5 | 8.5 | 32200 |  |  | 25000 | 78% | 1.98 | Both | 687.5 | 2.75 | HRCU-A-CB (Split System: Heat Pump with Remote Outdoor Unit-Air-Source) | N/A
214572706 | Central Heat Pump | KENMORE | (C,H,T)VH837GKA** |  |  | EA*4X42L24A*+WALLCON | *96CTN0802120B* | 31800 |  |  | 17.5 | 8.5 | 32800 |  |  | 24400 | 74% | 1.9 | Both | 662.5 | 2.65 | HRCU-A-CB (Split System: Heat Pump with Remote Outdoor Unit-Air-Source) | N/A
214573957 | Central Heat Pump | TEMPSTAR | TVH837GKA2* |  |  | EA*4X48L21A*+WALLCON | *97CMN0802120B* | 32200 |  |  | 17.5 | 8.5 | 32400 |  |  | 25000 | 77% | 1.98 | Both | 670 | 2.68 | HRCU-A-CB (Split System: Heat Pump with Remote Outdoor Unit-Air-Source) | N/A
214573207 | Central Heat Pump | TEMPSTAR | TVH837GKA** |  |  | EHD4X48AAL+WALLCON | *95CSU0802120B* | 32600 |  |  | 17.5 | 8.5 | 32800 |  |  | 25000 | 76% | 1.98 | Both | 680 | 2.72 | HRCU-A-CB (Split System: Heat Pump with Remote Outdoor Unit-Air-Source) | N/A
214573857 | Central Heat Pump | TEMPSTAR | TVH837GKA2* |  |  | EA*4X43L21A*+WALLCON | *80CTL0702120B* | 32800 |  |  | 17.5 | 8.5 | 32800 |  |  | 25200 | 77% | 2 | Both | 682.5 | 2.73 | HRCU-A-CB (Split System: Heat Pump with Remote Outdoor Unit-Air-Source) | N/A
214572727 | Central Heat Pump | TEMPSTAR | TVH837GKA** |  |  | EA*4X43L21A*+WALLCON | *95CSU0802120B* | 32800 |  |  | 17.5 | 8.5 | 32800 |  |  | 25200 | 77% | 2 | Both | 682.5 | 2.73 | HRCU-A-CB (Split System: Heat Pump with Remote Outdoor Unit-Air-Source) | N/A
213781238 | Central Heat Pump | AIRQUEST | HVH837GKA2* |  |  | EA*4X43L21A*+WALLCON | *97CMN1002122B* | 33000 |  |  | 17 | 8.5 | 32600 |  |  | 25000 | 77% | 1.98 | Both | 687.5 | 2.75 | HRCU-A-CB (Split System: Heat Pump with Remote Outdoor Unit-Air-Source) | N/A
214573291 | Central Heat Pump | AIRQUEST | HVH837GKA** |  |  | EHD4X60AAL+WALLCON | *97CMN0802120B* | 33000 |  |  | 17 | 8.5 | 32200 |  |  | 24800 | 77% | 2 | Both | 687.5 | 2.75 | HRCU-A-CB (Split System: Heat Pump with Remote Outdoor Unit-Air-Source) | N/A
213779329 | Central Heat Pump | ARCOAIRE | HVH837GKA** |  |  | EA*4X43L21A*+WALLCON | *97CMN1002122B* | 33000 |  |  | 17 | 8.5 | 32600 |  |  | 25000 | 77% | 1.98 | Both | 687.5 | 2.75 | HRCU-A-CB (Split System: Heat Pump with Remote Outdoor Unit-Air-Source) | N/A
213781239 | Central Heat Pump | ARCOAIRE | HVH837GKA2* |  |  | EA*4X43L21A*+WALLCON | *97CMN1002122B* | 33000 |  |  | 17 | 8.5 | 32600 |  |  | 25000 | 77% | 1.98 | Both | 687.5 | 2.75 | HRCU-A-CB (Split System: Heat Pump with Remote Outdoor Unit-Air-Source) | N/A
213780889 | Central Heat Pump | ARCOAIRE | HVH837GKA2* |  |  | EA*4X37L21A*+WALLCON | *80CTL1102120B* | 33000 |  |  | 17 | 8.5 | 32800 |  |  | 25000 | 76% | 1.98 | Both | 687.5 | 2.75 | HRCU-A-CB (Split System: Heat Pump with Remote Outdoor Unit-Air-Source) | N/A
213779286 | Central Heat Pump | BRYANT HEATING AND COOLING SYSTEMS | 288BNV037*0**A* |  |  | CAP**4321AL*+UI | 88*TB60110C21*** | 33000 |  |  | 17 | 8.5 | 32600 |  |  | 25000 | 77% | 1.98 | Both | 687.5 | 2.75 | HRCU-A-CB (Split System: Heat Pump with Remote Outdoor Unit-Air-Source) | N/A
213781195 | Central Heat Pump | CARRIER | 25VNA837A*031* |  |  | CAP**4321AL*+UI | 58TN*B110C21**20 | 33000 |  |  | 17 | 8.5 | 32600 |  |  | 25000 | 77% | 1.98 | Both | 687.5 | 2.75 | HRCU-A-CB (Split System: Heat Pump with Remote Outdoor Unit-Air-Source) | N/A
213779290 | Central Heat Pump | COMFORTMAKER | CVH837GKA** |  |  | EA*4X43L21A*+WALLCON | *80CTL1102120B* | 33000 |  |  | 17 | 8.5 | 32600 |  |  | 25000 | 77% | 1.98 | Both | 687.5 | 2.75 | HRCU-A-CB (Split System: Heat Pump with Remote Outdoor Unit-Air-Source) | N/A
214574433 | Central Heat Pump | COMFORTMAKER | CVH837GKA2* |  |  | EHD4X60AAL+WALLCON | *97CMN0802120B* | 33000 |  |  | 17 | 8.5 | 32200 |  |  | 24800 | 77% | 2 | Both | 687.5 | 2.75 | HRCU-A-CB (Split System: Heat Pump with Remote Outdoor Unit-Air-Source) | N/A
213781201 | Central Heat Pump | DAY & NIGHT | CVH837GKA2* |  |  | EA*4X43L21A*+WALLCON | *80CTL1102120B* | 33000 |  |  | 17 | 8.5 | 32600 |  |  | 25000 | 77% | 1.98 | Both | 687.5 | 2.75 | HRCU-A-CB (Split System: Heat Pump with Remote Outdoor Unit-Air-Source) | N/A
213780892 | Central Heat Pump | KEEPRITE | CVH837GKA2* |  |  | EA*4X37L21A*+WALLCON | *80CTL1102120B* | 33000 |  |  | 17 | 8.5 | 32800 |  |  | 25000 | 76% | 1.98 | Both | 687.5 | 2.75 | HRCU-A-CB (Split System: Heat Pump with Remote Outdoor Unit-Air-Source) | N/A
214574435 | Central Heat Pump | KEEPRITE | CVH837GKA2* |  |  | EHD4X60AAL+WALLCON | *97CMN0802120B* | 33000 |  |  | 17 | 8.5 | 32200 |  |  | 24800 | 77% | 2 | Both | 687.5 | 2.75 | HRCU-A-CB (Split System: Heat Pump with Remote Outdoor Unit-Air-Source) | N/A
213779283 | Central Heat Pump | KENMORE | (C,H,T)VH837GKA** |  |  | EA*4X43L21A*+WALLCON | *80CTL0902120B* | 32800 |  |  | 17 | 8.5 | 32600 |  |  | 25000 | 77% | 1.98 | Both | 682.5 | 2.73 | HRCU-A-CB (Split System: Heat Pump with Remote Outdoor Unit-Air-Source) | N/A
213779023 | Central Heat Pump | KENMORE | (C,H,T)VH837GKA** |  |  | EA*4X37L21A*+WALLCON | *97CMN1002122B* | 33000 |  |  | 17 | 8.5 | 32600 |  |  | 25000 | 77% | 1.98 | Both | 687.5 | 2.75 | HRCU-A-CB (Split System: Heat Pump with Remote Outdoor Unit-Air-Source) | N/A
214573296 | Central Heat Pump | KENMORE | (C,H,T)VH837GKA** |  |  | EHD4X60AAL+WALLCON | *97CMN0802120B* | 33000 |  |  | 17 | 8.5 | 32200 |  |  | 24800 | 77% | 2 | Both | 687.5 | 2.75 | HRCU-A-CB (Split System: Heat Pump with Remote Outdoor Unit-Air-Source) | N/A
213779284 | Central Heat Pump | TEMPSTAR | TVH837GKA** |  |  | EA*4X43L21A*+WALLCON | *80CTL0902120B* | 32800 |  |  | 17 | 8.5 | 32600 |  |  | 25000 | 77% | 1.98 | Both | 682.5 | 2.73 | HRCU-A-CB (Split System: Heat Pump with Remote Outdoor Unit-Air-Source) | N/A
213781244 | Central Heat Pump | TEMPSTAR | TVH837GKA2* |  |  | EA*4X43L21A*+WALLCON | *97CMN1002122B* | 33000 |  |  | 17 | 8.5 | 32600 |  |  | 25000 | 77% | 1.98 | Both | 687.5 | 2.75 | HRCU-A-CB (Split System: Heat Pump with Remote Outdoor Unit-Air-Source) | N/A
213781408 | Central Heat Pump | AIRQUEST | HVH837GKA2* |  |  | EA*4X48L24A*+WALLCON | *80CTL1102120B* | 32400 |  |  | 17.5 | 8.5 | 32200 |  |  | 24800 | 77% | 1.98 | Both | 675 | 2.7 | HRCU-A-CB (Split System: Heat Pump with Remote Outdoor Unit-Air-Source) | N/A
214574651 | Central Heat Pump | AIRQUEST | HVH837GKA2* |  |  | EN(A,D)4X48L24**+WALLCON | *95CSU1002122B* | 32400 |  |  | 17.5 | 8.5 | 32600 |  |  | 24800 | 76% | 1.98 | Both | 675 | 2.7 | HRCU-A-CB (Split System: Heat Pump with Remote Outdoor Unit-Air-Source) | N/A
214573961 | Central Heat Pump | AIRQUEST | HVH837GKA2* |  |  | EA*4X48L21A*+WALLCON | *96CTN0802120B* | 32400 |  |  | 17.5 | 8.5 | 32400 |  |  | 24800 | 77% | 2 | Both | 675 | 2.7 | HRCU-A-CB (Split System: Heat Pump with Remote Outdoor Unit-Air-Source) | N/A
214574041 | Central Heat Pump | AIRQUEST | HVH837GKA2* |  |  | EA*4X60L24A*+WALLCON | *95CSU0802120B* | 32800 |  |  | 17.5 | 8.5 | 31600 |  |  | 24800 | 78% | 1.98 | Both | 682.5 | 2.73 | HRCU-A-CB (Split System: Heat Pump with Remote Outdoor Unit-Air-Source) | N/A
214573871 | Central Heat Pump | AIRQUEST | HVH837GKA2* |  |  | EA*4X43L21A*+WALLCON | *95CSU1002122B* | 33000 |  |  | 17.5 | 8.5 | 32600 |  |  | 25000 | 77% | 2 | Both | 687.5 | 2.75 | HRCU-A-CB (Split System: Heat Pump with Remote Outdoor Unit-Air-Source) | N/A
214572792 | Central Heat Pump | ARCOAIRE | HVH837GKA** |  |  | EA*4X48L21A*+WALLCON | *95CSU1002122B* | 32400 |  |  | 17.5 | 8.5 | 32400 |  |  | 24800 | 77% | 2 | Both | 675 | 2.7 | HRCU-A-CB (Split System: Heat Pump with Remote Outdoor Unit-Air-Source) | N/A
214572752 | Central Heat Pump | ARCOAIRE | HVH837GKA** |  |  | EA*4X43L21A*+WALLCON | *97CMN0802120B* | 32800 |  |  | 17.5 | 8.5 | 32800 |  |  | 25200 | 77% | 2 | Both | 682.5 | 2.73 | HRCU-A-CB (Split System: Heat Pump with Remote Outdoor Unit-Air-Source) | N/A
214573692 | Central Heat Pump | ARCOAIRE | HVH837GKA2* |  |  | EA*4X37L21A*+WALLCON | *95CSU1002122B* | 33000 |  |  | 17.5 | 8.5 | 32600 |  |  | 25000 | 77% | 2 | Both | 687.5 | 2.75 | HRCU-A-CB (Split System: Heat Pump with Remote Outdoor Unit-Air-Source) | N/A
214573479 | Central Heat Pump | BRYANT HEATING AND COOLING SYSTEMS | 288BNV037*0**A* |  |  | CNPV*4821AL*+UI | 986TD60080C21*** | 32400 |  |  | 17.5 | 8.5 | 32600 |  |  | 24800 | 76% | 1.98 | Both | 675 | 2.7 | HRCU-A-CB (Split System: Heat Pump with Remote Outdoor Unit-Air-Source) | N/A
214572789 | Central Heat Pump | BRYANT HEATING AND COOLING SYSTEMS | 288BNV037*0**A* |  |  | CAP**4821AL*+UI | 935CB66100C21*** | 32400 |  |  | 17.5 | 8.5 | 32400 |  |  | 24800 | 77% | 2 | Both | 675 | 2.7 | HRCU-A-CB (Split System: Heat Pump with Remote Outdoor Unit-Air-Source) | N/A
214573539 | Central Heat Pump | BRYANT HEATING AND COOLING SYSTEMS | 288BNV037*0**A* |  |  | CNPV*4824AL*+UI | 986TD60080C21*** | 32400 |  |  | 17.5 | 8.5 | 32600 |  |  | 24800 | 76% | 1.98 | Both | 675 | 2.7 | HRCU-A-CB (Split System: Heat Pump with Remote Outdoor Unit-Air-Source) | N/A
214572749 | Central Heat Pump | BRYANT HEATING AND COOLING SYSTEMS | 288BNV037*0**A* |  |  | CAP**4321AL*+UI | 987MC60080C21*** | 32800 |  |  | 17.5 | 8.5 | 32800 |  |  | 25200 | 77% | 2 | Both | 682.5 | 2.73 | HRCU-A-CB (Split System: Heat Pump with Remote Outdoor Unit-Air-Source) | N/A
214574189 | Central Heat Pump | BRYANT HEATING AND COOLING SYSTEMS | 288BNV037*0**B* |  |  | CAP**6124AL*+UI | 987MC60080C21*** | 33200 |  |  | 17.5 | 8.5 | 31800 |  |  | 24800 | 78% | 2 | Both | 692.5 | 2.77 | HRCU-A-CB (Split System: Heat Pump with Remote Outdoor Unit-Air-Source) | N/A
213779495 | Central Heat Pump | CARRIER | 25VNA837A*030* |  |  | CAP**4824AL*+UI | 58TN*B110C21**20 | 32400 |  |  | 17.5 | 8.5 | 32200 |  |  | 24800 | 77% | 1.98 | Both | 675 | 2.7 | HRCU-A-CB (Split System: Heat Pump with Remote Outdoor Unit-Air-Source) | N/A
214574668 | Central Heat Pump | CARRIER | 25VNA837A*031* |  |  | CNPV*4824AL*+UI | 59MN7C080C21**20 | 32400 |  |  | 17.5 | 8.5 | 32800 |  |  | 24800 | 76% | 1.96 | Both | 675 | 2.7 | HRCU-A-CB (Split System: Heat Pump with Remote Outdoor Unit-Air-Source) | N/A
214573448 | Central Heat Pump | CARRIER | 25VNA837A*030* |  |  | CNPV*4821AL*+UI | 59CU5B100C21**22 | 32400 |  |  | 17.5 | 8.5 | 32600 |  |  | 24800 | 76% | 1.98 | Both | 675 | 2.7 | HRCU-A-CB (Split System: Heat Pump with Remote Outdoor Unit-Air-Source) | N/A
214573708 | Central Heat Pump | CARRIER | 25VNA837A*031* |  |  | CAP**3721AL*+UI | 59MN7C080C21**20 | 32800 |  |  | 17.5 | 8.5 | 32800 |  |  | 25200 | 77% | 2 | Both | 682.5 | 2.73 | HRCU-A-CB (Split System: Heat Pump with Remote Outdoor Unit-Air-Source) | N/A
213781410 | Central Heat Pump | COMFORTMAKER | CVH837GKA2* |  |  | EA*4X48L24A*+WALLCON | *80CTL1102120B* | 32400 |  |  | 17.5 | 8.5 | 32200 |  |  | 24800 | 77% | 1.98 | Both | 675 | 2.7 | HRCU-A-CB (Split System: Heat Pump with Remote Outdoor Unit-Air-Source) | N/A
214574023 | Central Heat Pump | COMFORTMAKER | CVH837GKA2* |  |  | EA*4X48L24A*+WALLCON | *96CTN0802120B* | 32400 |  |  | 17.5 | 8.5 | 32200 |  |  | 24800 | 77% | 2 | Both | 675 | 2.7 | HRCU-A-CB (Split System: Heat Pump with Remote Outdoor Unit-Air-Source) | N/A
214574043 | Central Heat Pump | COMFORTMAKER | CVH837GKA2* |  |  | EA*4X60L24A*+WALLCON | *95CSU0802120B* | 32800 |  |  | 17.5 | 8.5 | 31600 |  |  | 24800 | 78% | 1.98 | Both | 682.5 | 2.73 | HRCU-A-CB (Split System: Heat Pump with Remote Outdoor Unit-Air-Source) | N/A
214574684 | Central Heat Pump | DAY & NIGHT | CVH837GKA2* |  |  | EN(A,D)4X48L24**+WALLCON | *96CTN0802120B* | 32400 |  |  | 17.5 | 8.5 | 32600 |  |  | 24800 | 76% | 1.98 | Both | 675 | 2.7 | HRCU-A-CB (Split System: Heat Pump with Remote Outdoor Unit-Air-Source) | N/A
214573694 | Central Heat Pump | DAY & NIGHT | CVH837GKA2* |  |  | EA*4X37L21A*+WALLCON | *95CSU1002122B* | 33000 |  |  | 17.5 | 8.5 | 32600 |  |  | 25000 | 77% | 2 | Both | 687.5 | 2.75 | HRCU-A-CB (Split System: Heat Pump with Remote Outdoor Unit-Air-Source) | N/A
213779761 | Central Heat Pump | DAY & NIGHT | CVH837GKA** |  |  | EA*4X61L24A*+WALLCON | *80CTL1102120B* | 33200 |  |  | 17.5 | 8.5 | 32000 |  |  | 24800 | 78% | 2 | Both | 692.5 | 2.77 | HRCU-A-CB (Split System: Heat Pump with Remote Outdoor Unit-Air-Source) | N/A
214573024 | Central Heat Pump | DAY & NIGHT | CVH837GKA** |  |  | EA*4X61L24A*+WALLCON | *95CSU0802120B* | 33200 |  |  | 17.5 | 8.5 | 32000 |  |  | 24800 | 78% | 2 | Both | 692.5 | 2.77 | HRCU-A-CB (Split System: Heat Pump with Remote Outdoor Unit-Air-Source) | N/A
214574020 | Central Heat Pump | HEIL | HVH837GKA2* |  |  | EA*4X48L24A*+WALLCON | *96CTN0802120B* | 32400 |  |  | 17.5 | 8.5 | 32200 |  |  | 24800 | 77% | 2 | Both | 675 | 2.7 | HRCU-A-CB (Split System: Heat Pump with Remote Outdoor Unit-Air-Source) | N/A
214573960 | Central Heat Pump | HEIL | HVH837GKA2* |  |  | EA*4X48L21A*+WALLCON | *96CTN0802120B* | 32400 |  |  | 17.5 | 8.5 | 32400 |  |  | 24800 | 77% | 2 | Both | 675 | 2.7 | HRCU-A-CB (Split System: Heat Pump with Remote Outdoor Unit-Air-Source) | N/A
213781407 | Central Heat Pump | HEIL | HVH837GKA2* |  |  | EA*4X48L24A*+WALLCON | *80CTL1102120B* | 32400 |  |  | 17.5 | 8.5 | 32200 |  |  | 24800 | 77% | 1.98 | Both | 675 | 2.7 | HRCU-A-CB (Split System: Heat Pump with Remote Outdoor Unit-Air-Source) | N/A
214573480 | Central Heat Pump | HEIL | HVH837GKA** |  |  | EN(A,D,W)4X48L21**+WALLCON | *96CTN0802120B* | 32400 |  |  | 17.5 | 8.5 | 32600 |  |  | 24800 | 76% | 1.98 | Both | 675 | 2.7 | HRCU-A-CB (Split System: Heat Pump with Remote Outdoor Unit-Air-Source) | N/A
214574670 | Central Heat Pump | HEIL | HVH837GKA2* |  |  | EN(A,D)4X48L24**+WALLCON | *97CMN0802120B* | 32400 |  |  | 17.5 | 8.5 | 32800 |  |  | 24800 | 76% | 1.96 | Both | 675 | 2.7 | HRCU-A-CB (Split System: Heat Pump with Remote Outdoor Unit-Air-Source) | N/A
214574040 | Central Heat Pump | HEIL | HVH837GKA2* |  |  | EA*4X60L24A*+WALLCON | *95CSU0802120B* | 32800 |  |  | 17.5 | 8.5 | 31600 |  |  | 24800 | 78% | 1.98 | Both | 682.5 | 2.73 | HRCU-A-CB (Split System: Heat Pump with Remote Outdoor Unit-Air-Source) | N/A
214572570 | Central Heat Pump | HEIL | HVH837GKA** |  |  | EA*4X37L21A*+WALLCON | *97CMN0802120B* | 32800 |  |  | 17.5 | 8.5 | 32800 |  |  | 25200 | 77% | 2 | Both | 682.5 | 2.73 | HRCU-A-CB (Split System: Heat Pump with Remote Outdoor Unit-Air-Source) | N/A
214572855 | Central Heat Pump | KEEPRITE | CVH837GKA** |  |  | EA*4X48L24A*+WALLCON | *95CSU1002122B* | 32400 |  |  | 17.5 | 8.5 | 32200 |  |  | 24800 | 77% | 2 | Both | 675 | 2.7 | HRCU-A-CB (Split System: Heat Pump with Remote Outdoor Unit-Air-Source) | N/A
214572895 | Central Heat Pump | KEEPRITE | CVH837GKA** |  |  | EA*4X60L24A*+WALLCON | *80CTL0702120B* | 32800 |  |  | 17.5 | 8.5 | 31600 |  |  | 24800 | 78% | 1.98 | Both | 682.5 | 2.73 | HRCU-A-CB (Split System: Heat Pump with Remote Outdoor Unit-Air-Source) | N/A
214572935 | Central Heat Pump | KEEPRITE | CVH837GKA** |  |  | EA*4X60L24A*+WALLCON | *97CMN0802120B* | 32800 |  |  | 17.5 | 8.5 | 31600 |  |  | 24800 | 78% | 2 | Both | 682.5 | 2.73 | HRCU-A-CB (Split System: Heat Pump with Remote Outdoor Unit-Air-Source) | N/A
214572965 | Central Heat Pump | KEEPRITE | CVH837GKA** |  |  | EA*4X61L21A*+WALLCON | *95CSU0802120B* | 33200 |  |  | 17.5 | 8.5 | 32000 |  |  | 25000 | 78% | 2 | Both | 692.5 | 2.77 | HRCU-A-CB (Split System: Heat Pump with Remote Outdoor Unit-Air-Source) | N/A
214573456 | Central Heat Pump | KENMORE | (C,H,T)VH837GKA** |  |  | EN(A,D,W)4X48L21**+WALLCON | *95CSU1002122B* | 32400 |  |  | 17.5 | 8.5 | 32600 |  |  | 24800 | 76% | 1.98 | Both | 675 | 2.7 | HRCU-A-CB (Split System: Heat Pump with Remote Outdoor Unit-Air-Source) | N/A
213781413 | Central Heat Pump | KENMORE | (C,H,T)VH837GKA2* |  |  | EA*4X48L24A*+WALLCON | *80CTL1102120B* | 32400 |  |  | 17.5 | 8.5 | 32200 |  |  | 24800 | 77% | 1.98 | Both | 675 | 2.7 | HRCU-A-CB (Split System: Heat Pump with Remote Outdoor Unit-Air-Source) | N/A
214572796 | Central Heat Pump | KENMORE | (C,H,T)VH837GKA** |  |  | EA*4X48L21A*+WALLCON | *95CSU1002122B* | 32400 |  |  | 17.5 | 8.5 | 32400 |  |  | 24800 | 77% | 2 | Both | 675 | 2.7 | HRCU-A-CB (Split System: Heat Pump with Remote Outdoor Unit-Air-Source) | N/A
214573966 | Central Heat Pump | KENMORE | (C,H,T)VH837GKA2* |  |  | EA*4X48L21A*+WALLCON | *96CTN0802120B* | 32400 |  |  | 17.5 | 8.5 | 32400 |  |  | 24800 | 77% | 2 | Both | 675 | 2.7 | HRCU-A-CB (Split System: Heat Pump with Remote Outdoor Unit-Air-Source) | N/A
214572756 | Central Heat Pump | KENMORE | (C,H,T)VH837GKA** |  |  | EA*4X43L21A*+WALLCON | *97CMN0802120B* | 32800 |  |  | 17.5 | 8.5 | 32800 |  |  | 25200 | 77% | 2 | Both | 682.5 | 2.73 | HRCU-A-CB (Split System: Heat Pump with Remote Outdoor Unit-Air-Source) | N/A
214572936 | Central Heat Pump | KENMORE | (C,H,T)VH837GKA** |  |  | EA*4X60L24A*+WALLCON | *97CMN0802120B* | 32800 |  |  | 17.5 | 8.5 | 31600 |  |  | 24800 | 78% | 2 | Both | 682.5 | 2.73 | HRCU-A-CB (Split System: Heat Pump with Remote Outdoor Unit-Air-Source) | N/A
214572586 | Central Heat Pump | KENMORE | (C,H,T)VH837GKA** |  |  | EA*4X37L21A*+WALLCON | *96CTN0802120B* | 33000 |  |  | 17.5 | 8.5 | 32600 |  |  | 25000 | 77% | 2 | Both | 687.5 | 2.75 | HRCU-A-CB (Split System: Heat Pump with Remote Outdoor Unit-Air-Source) | N/A
214574627 | Central Heat Pump | TEMPSTAR | TVH837GKA2* |  |  | EN(A,D,W)4X48L21**+WALLCON | *96CTN0802120B* | 32400 |  |  | 17.5 | 8.5 | 32600 |  |  | 24800 | 76% | 1.98 | Both | 675 | 2.7 | HRCU-A-CB (Split System: Heat Pump with Remote Outdoor Unit-Air-Source) | N/A
213781424 | Central Heat Pump | TEMPSTAR | TVH837GKA2* |  |  | EA*4X48L24A*+WALLCON | *80CTL1352422B* | 32400 |  |  | 17.5 | 8.5 | 32400 |  |  | 24800 | 77% | 1.98 | Both | 675 | 2.7 | HRCU-A-CB (Split System: Heat Pump with Remote Outdoor Unit-Air-Source) | N/A
214573937 | Central Heat Pump | TEMPSTAR | TVH837GKA2* |  |  | EA*4X48L21A*+WALLCON | *95CSU1002122B* | 32400 |  |  | 17.5 | 8.5 | 32400 |  |  | 24800 | 77% | 2 | Both | 675 | 2.7 | HRCU-A-CB (Split System: Heat Pump with Remote Outdoor Unit-Air-Source) | N/A
213067160 | Central Heat Pump | ACIQ | HVH837GKA2* |  |  | EA*4X60L24A*+WALLCON | *95CSU1002122A* | 32800 |  |  | 18 | 8.5 | 31800 |  |  | 24800 | 78% | 2 | Both | 682.5 | 2.73 | HRCU-A-CB (Split System: Heat Pump with Remote Outdoor Unit-Air-Source) | N/A
213067168 | Central Heat Pump | ACIQ | HVH837GKA2* |  |  | EA*4X61L24A*+WALLCON | *95CSU0802120A* | 33200 |  |  | 18 | 8.5 | 32000 |  |  | 24800 | 78% | 2 | Both | 692.5 | 2.77 | HRCU-A-CB (Split System: Heat Pump with Remote Outdoor Unit-Air-Source) | N/A
214572941 | Central Heat Pump | AIRQUEST | HVH837GKA** |  |  | EA*4X60L24A*+WALLCON | *96CTN0802120B* | 32800 |  |  | 18 | 8.5 | 31600 |  |  | 24600 | 78% | 2 | Both | 682.5 | 2.73 | HRCU-A-CB (Split System: Heat Pump with Remote Outdoor Unit-Air-Source) | N/A
210599252 | Central Heat Pump | AIRQUEST | HVH837GKA** |  |  | EA*4X61L21A*+WALLCON | *95CSU1002122A* | 33200 |  |  | 18 | 8.5 | 32000 |  |  | 24800 | 78% | 2 | Both | 692.5 | 2.77 | HRCU-A-CB (Split System: Heat Pump with Remote Outdoor Unit-Air-Source) | N/A
210470389 | Central Heat Pump | AIRQUEST | HVH837GKA2* |  |  | EA*4X61L21A*+WALLCON | *95CSU1002122A* | 33200 |  |  | 18 | 8.5 | 32000 |  |  | 24800 | 78% | 2 | Both | 692.5 | 2.77 | HRCU-A-CB (Split System: Heat Pump with Remote Outdoor Unit-Air-Source) | N/A
214572942 | Central Heat Pump | ARCOAIRE | HVH837GKA** |  |  | EA*4X60L24A*+WALLCON | *96CTN0802120B* | 32800 |  |  | 18 | 8.5 | 31600 |  |  | 24600 | 78% | 2 | Both | 682.5 | 2.73 | HRCU-A-CB (Split System: Heat Pump with Remote Outdoor Unit-Air-Source) | N/A
214573042 | Central Heat Pump | ARCOAIRE | HVH837GKA** |  |  | EA*4X61L24A*+WALLCON | *97CMN0602120B* | 33000 |  |  | 18 | 8.5 | 32000 |  |  | 25000 | 78% | 1.98 | Both | 687.5 | 2.75 | HRCU-A-CB (Split System: Heat Pump with Remote Outdoor Unit-Air-Source) | N/A
214574439 | Central Heat Pump | BRYANT HEATING AND COOLING SYSTEMS | 288BNV037*0**B* |  |  | CSPH*6012AL*+UI | 986TD60080C21*** | 33000 |  |  | 18 | 8.5 | 32000 |  |  | 24800 | 78% | 2.02 | Both | 687.5 | 2.75 | HRCU-A-CB (Split System: Heat Pump with Remote Outdoor Unit-Air-Source) | N/A
214572938 | Central Heat Pump | CARRIER | 25VNA837A*030* |  |  | CAP**6024AL*+UI | 59TN6C080C21**20 | 32800 |  |  | 18 | 8.5 | 31600 |  |  | 24600 | 78% | 2 | Both | 682.5 | 2.73 | HRCU-A-CB (Split System: Heat Pump with Remote Outdoor Unit-Air-Source) | N/A
214574438 | Central Heat Pump | CARRIER | 25VNA837A*031* |  |  | CSPH*6012AL*+UI | 59TN6C080C21**20 | 33000 |  |  | 18 | 8.5 | 32000 |  |  | 24800 | 78% | 2.02 | Both | 687.5 | 2.75 | HRCU-A-CB (Split System: Heat Pump with Remote Outdoor Unit-Air-Source) | N/A
214573268 | Central Heat Pump | CARRIER | 25VNA837A*030* |  |  | CSPH*6012AL*+UI | 59CU5B100C21**22 | 33000 |  |  | 18 | 8.5 | 32000 |  |  | 24800 | 78% | 2.02 | Both | 687.5 | 2.75 | HRCU-A-CB (Split System: Heat Pump with Remote Outdoor Unit-Air-Source) | N/A
210596188 | Central Heat Pump | CARRIER | 25VNA837A*030* |  |  | CAP**6121AL*+UI | 59CU5A080C21**20 | 33200 |  |  | 18 | 8.5 | 32000 |  |  | 24800 | 78% | 2 | Both | 692.5 | 2.77 | HRCU-A-CB (Split System: Heat Pump with Remote Outdoor Unit-Air-Source) | N/A
214574084 | Central Heat Pump | DAY & NIGHT | CVH837GKA2* |  |  | EA*4X60L24A*+WALLCON | *96CTN0802120B* | 32800 |  |  | 18 | 8.5 | 31600 |  |  | 24600 | 78% | 2 | Both | 682.5 | 2.73 | HRCU-A-CB (Split System: Heat Pump with Remote Outdoor Unit-Air-Source) | N/A
214573044 | Central Heat Pump | DAY & NIGHT | CVH837GKA** |  |  | EA*4X61L24A*+WALLCON | *97CMN0602120B* | 33000 |  |  | 18 | 8.5 | 32000 |  |  | 25000 | 78% | 1.98 | Both | 687.5 | 2.75 | HRCU-A-CB (Split System: Heat Pump with Remote Outdoor Unit-Air-Source) | N/A
214573270 | Central Heat Pump | HEIL | HVH837GKA** |  |  | EHD4X60AAL+WALLCON | *95CSU1002122B* | 33000 |  |  | 18 | 8.5 | 32000 |  |  | 24800 | 78% | 2.02 | Both | 687.5 | 2.75 | HRCU-A-CB (Split System: Heat Pump with Remote Outdoor Unit-Air-Source) | N/A
210470393 | Central Heat Pump | KEEPRITE | CVH837GKA2* |  |  | EA*4X61L21A*+WALLCON | *95CSU1002122A* | 33200 |  |  | 18 | 8.5 | 32000 |  |  | 24800 | 78% | 2 | Both | 692.5 | 2.77 | HRCU-A-CB (Split System: Heat Pump with Remote Outdoor Unit-Air-Source) | N/A
214574086 | Central Heat Pump | KENMORE | (C,H,T)VH837GKA2* |  |  | EA*4X60L24A*+WALLCON | *96CTN0802120B* | 32800 |  |  | 18 | 8.5 | 31600 |  |  | 24600 | 78% | 2 | Both | 682.5 | 2.73 | HRCU-A-CB (Split System: Heat Pump with Remote Outdoor Unit-Air-Source) | N/A
214574186 | Central Heat Pump | KENMORE | (C,H,T)VH837GKA2* |  |  | EA*4X61L24A*+WALLCON | *97CMN0602120B* | 33000 |  |  | 18 | 8.5 | 32000 |  |  | 25000 | 78% | 1.98 | Both | 687.5 | 2.75 | HRCU-A-CB (Split System: Heat Pump with Remote Outdoor Unit-Air-Source) | N/A
214574087 | Central Heat Pump | TEMPSTAR | TVH837GKA2* |  |  | EA*4X60L24A*+WALLCON | *96CTN0802120B* | 32800 |  |  | 18 | 8.5 | 31600 |  |  | 24600 | 78% | 2 | Both | 682.5 | 2.73 | HRCU-A-CB (Split System: Heat Pump with Remote Outdoor Unit-Air-Source) | N/A
214573047 | Central Heat Pump | TEMPSTAR | TVH837GKA** |  |  | EA*4X61L24A*+WALLCON | *97CMN0602120B* | 33000 |  |  | 18 | 8.5 | 32000 |  |  | 25000 | 78% | 1.98 | Both | 687.5 | 2.75 | HRCU-A-CB (Split System: Heat Pump with Remote Outdoor Unit-Air-Source) | N/A
210600102 | Central Heat Pump | TEMPSTAR | TVH837GKA** |  |  | EA*4X61L21A*+WALLCON | *95CSU0802120A* | 33200 |  |  | 18 | 8.5 | 32000 |  |  | 24800 | 78% | 2 | Both | 692.5 | 2.77 | HRCU-A-CB (Split System: Heat Pump with Remote Outdoor Unit-Air-Source) | N/A
210470538 | Central Heat Pump | TEMPSTAR | TVH837GKA2* |  |  | EA*4X61L24A*+WALLCON | *95CSU1002122A* | 33200 |  |  | 18 | 8.5 | 32000 |  |  | 24800 | 78% | 2.02 | Both | 692.5 | 2.77 | HRCU-A-CB (Split System: Heat Pump with Remote Outdoor Unit-Air-Source) | N/A
214573903 | Central Heat Pump | COMFORTMAKER | CVH837GKA2* |  |  | EA*4X43L21A*+WALLCON | *96CTN0802120B* | 33000 |  |  | 18.5 | 8.5 | 32600 |  |  | 25000 | 77% | 2 | Both | 687.5 | 2.75 | HRCU-A-CB (Split System: Heat Pump with Remote Outdoor Unit-Air-Source) | N/A
214574143 | Central Heat Pump | COMFORTMAKER | CVH837GKA2* |  |  | EA*4X61L21A*+WALLCON | *96CTN0802120B* | 33200 |  |  | 18.5 | 8.5 | 31800 |  |  | 24800 | 78% | 2 | Both | 692.5 | 2.77 | HRCU-A-CB (Split System: Heat Pump with Remote Outdoor Unit-Air-Source) | N/A
214573064 | Central Heat Pump | DAY & NIGHT | CVH837GKA** |  |  | EA*4X61L24A*+WALLCON | *96CTN0802120B* | 33200 |  |  | 18.5 | 8.5 | 31800 |  |  | 24800 | 78% | 2.02 | Both | 692.5 | 2.77 | HRCU-A-CB (Split System: Heat Pump with Remote Outdoor Unit-Air-Source) | N/A
214574170 | Central Heat Pump | HEIL | HVH837GKA2* |  |  | EA*4X61L24A*+WALLCON | *95CSU1002122B* | 33200 |  |  | 18.5 | 8.5 | 31800 |  |  | 24800 | 78% | 2 | Both | 692.5 | 2.77 | HRCU-A-CB (Split System: Heat Pump with Remote Outdoor Unit-Air-Source) | N/A
214573906 | Central Heat Pump | KENMORE | (C,H,T)VH837GKA2* |  |  | EA*4X43L21A*+WALLCON | *96CTN0802120B* | 33000 |  |  | 18.5 | 8.5 | 32600 |  |  | 25000 | 77% | 2 | Both | 687.5 | 2.75 | HRCU-A-CB (Split System: Heat Pump with Remote Outdoor Unit-Air-Source) | N/A
214574206 | Central Heat Pump | KENMORE | (C,H,T)VH837GKA2* |  |  | EA*4X61L24A*+WALLCON | *96CTN0802120B* | 33200 |  |  | 18.5 | 8.5 | 31800 |  |  | 24800 | 78% | 2.02 | Both | 692.5 | 2.77 | HRCU-A-CB (Split System: Heat Pump with Remote Outdoor Unit-Air-Source) | N/A
214573036 | Central Heat Pump | KENMORE | (C,H,T)VH837GKA** |  |  | EA*4X61L24A*+WALLCON | *95CSU1002122B* | 33200 |  |  | 18.5 | 8.5 | 31800 |  |  | 24800 | 78% | 2 | Both | 692.5 | 2.77 | HRCU-A-CB (Split System: Heat Pump with Remote Outdoor Unit-Air-Source) | N/A
213934228 | Central Heat Pump | ALLIED | 4HP18V36P |  |  | EAD4X-24B+TDR | 97G2DF045BE12 | 24000 |  |  | 18 | 8.5 | 24000 |  |  | 16700 | 70% | 2.16 | Both | 500 | 2 | HRCU-A-CB (Split System: Heat Pump with Remote Outdoor Unit-Air-Source) | N/A
214731018 | Central Heat Pump | ARMSTRONG AIR | 4SHP18LX136P |  |  | 7ED24BX-0*+TDR | A97DF2E070B16 | 23600 |  |  | 18 | 8.5 | 24000 |  |  | 17300 | 72% | 2.22 | Both | 492.5 | 1.97 | HRCU-A-CB (Split System: Heat Pump with Remote Outdoor Unit-Air-Source) | N/A
214731000 | Central Heat Pump | ARMSTRONG AIR | 4SHP18LX136P |  |  | 7ED24BX-0*+TDR | A96DF2E045B12 | 24000 |  |  | 18 | 8.5 | 24000 |  |  | 16700 | 70% | 2.16 | Both | 500 | 2 | HRCU-A-CB (Split System: Heat Pump with Remote Outdoor Unit-Air-Source) | N/A
213787633 | Central Heat Pump | ARCOAIRE | DLCURAH30ABK |  |  | FTMA4B48L0C* |  | 31600 |  |  | 15.75 | 9 | 32400 |  |  | 25800 | 80% | 1.88 | Both | 657.5 | 2.63 | HRCU-A-CB (Split System: Heat Pump with Remote Outdoor Unit-Air-Source) | N/A
211245871 | Central Heat Pump | BRYANT HEATING AND COOLING SYSTEMS | 38MURAQ24AB3* |  |  | FMA4P30**AL* |  | 25200 |  |  | 15.2 | 9 | 27800 |  |  | 21600 | 78% | 1.78 | Both | 525 | 2.1 | HRCU-A-CB (Split System: Heat Pump with Remote Outdoor Unit-Air-Source) | N/A
214395008 | Central Heat Pump | PAYNE HEATING AND COOLING | 38MURAQ24AB3* |  |  | CNPV*2417AL* | PG96MSAA48060B** | 23400 |  |  | 16 | 9 | 26600 |  |  | 24200 | 91% | 2 | Both | 487.5 | 1.95 | HRCU-A-CB (Split System: Heat Pump with Remote Outdoor Unit-Air-Source) | N/A
214279907 | Central Heat Pump | AIRQUEST | DLCURAH24ABK |  |  | EA*4X36L17A* | *96MSN0601716A* | 23400 |  |  | 16.5 | 9 | 25600 |  |  | 23800 | 93% | 1.96 | Both | 487.5 | 1.95 | HRCU-A-CB (Split System: Heat Pump with Remote Outdoor Unit-Air-Source) | N/A
214279904 | Central Heat Pump | BRYANT HEATING AND COOLING SYSTEMS | 38MURAQ24AB3* |  |  | CAP**3617AL* | 916SA48060M17*** | 23400 |  |  | 16.5 | 9 | 25600 |  |  | 23800 | 93% | 1.96 | Both | 487.5 | 1.95 | HRCU-A-CB (Split System: Heat Pump with Remote Outdoor Unit-Air-Source) | N/A
214279929 | Central Heat Pump | CARRIER | 38MURAQ24AB3* |  |  | CAP**3717AL* | 59SC6A060M17**16 | 24200 |  |  | 16.5 | 9 | 25400 |  |  | 21800 | 86% | 1.82 | Both | 505 | 2.02 | HRCU-A-CB (Split System: Heat Pump with Remote Outdoor Unit-Air-Source) | N/A
214395025 | Central Heat Pump | COMFORTMAKER | DLCURAH24ABK |  |  | EN(A,D)4X30L17** | *96MSN0601716A* | 23400 |  |  | 16.5 | 9 | 25800 |  |  | 24200 | 94% | 2 | Both | 487.5 | 1.95 | HRCU-A-CB (Split System: Heat Pump with Remote Outdoor Unit-Air-Source) | N/A
214279941 | Central Heat Pump | GRANDAIRE | WDLCURAH24ABK |  |  | WLA*374BA* | WFSX060B048B* | 24200 |  |  | 16.5 | 9 | 25400 |  |  | 21800 | 86% | 1.82 | Both | 505 | 2.02 | HRCU-A-CB (Split System: Heat Pump with Remote Outdoor Unit-Air-Source) | N/A
214279906 | Central Heat Pump | HEIL | DLCURAH24ABK |  |  | EA*4X36L17A* | *96MSN0601716A* | 23400 |  |  | 16.5 | 9 | 25600 |  |  | 23800 | 93% | 1.96 | Both | 487.5 | 1.95 | HRCU-A-CB (Split System: Heat Pump with Remote Outdoor Unit-Air-Source) | N/A
214279932 | Central Heat Pump | HEIL | DLCURAH24ABK |  |  | EA*4X37L17A* | *96MSN0601716A* | 24200 |  |  | 16.5 | 9 | 25400 |  |  | 21800 | 86% | 1.82 | Both | 505 | 2.02 | HRCU-A-CB (Split System: Heat Pump with Remote Outdoor Unit-Air-Source) | N/A
214595727 | Central Heat Pump | KEEPRITE | DLCURAH24ABK |  |  | EA*4X30L17A* | *96VTN0601716B* | 23600 |  |  | 16.5 | 9 | 26000 |  |  | 24000 | 92% | 2 | Both | 492.5 | 1.97 | HRCU-A-CB (Split System: Heat Pump with Remote Outdoor Unit-Air-Source) | N/A
214395029 | Central Heat Pump | SMART COMFORT | DLCURAH24ABK |  |  | EN(A,D)4X30L17** | *96MSM0601716A* | 23400 |  |  | 16.5 | 9 | 25800 |  |  | 24200 | 94% | 2 | Both | 487.5 | 1.95 | HRCU-A-CB (Split System: Heat Pump with Remote Outdoor Unit-Air-Source) | N/A
212977577 | Central Heat Pump | AIRQUEST | DLCURAH24ABK |  |  | EA*4X24L17A* | *80MS(N,L)0451412A* | 23400 |  |  | 17 | 9 | 27000 |  |  | 26200 | 97% | 2.2 | Both | 487.5 | 1.95 | HRCU-A-CB (Split System: Heat Pump with Remote Outdoor Unit-Air-Source) | N/A
212984569 | Central Heat Pump | ARCOAIRE | DLCURAH24ABK |  |  | EA*4X24L17A* | *92MSN0801716A* | 23200 |  |  | 17 | 9 | 26800 |  |  | 26800 | 100% | 2.3 | Both | 482.5 | 1.93 | HRCU-A-CB (Split System: Heat Pump with Remote Outdoor Unit-Air-Source) | N/A
214279947 | Central Heat Pump | ARCOAIRE | DLCURAH24ABK |  |  | EA*4X37L21A* | *96MSN0601716A* | 24600 |  |  | 17 | 9 | 25400 |  |  | 21200 | 83% | 1.78 | Both | 512.5 | 2.05 | HRCU-A-CB (Split System: Heat Pump with Remote Outdoor Unit-Air-Source) | N/A
214279943 | Central Heat Pump | BRYANT HEATING AND COOLING SYSTEMS | 38MURAQ24AB3* |  |  | CAP**3721AL* | 916SA48060M17*** | 24600 |  |  | 17 | 9 | 25400 |  |  | 21200 | 83% | 1.78 | Both | 512.5 | 2.05 | HRCU-A-CB (Split System: Heat Pump with Remote Outdoor Unit-Air-Source) | N/A
212978078 | Central Heat Pump | CARRIER | 38MURAQ24AB3* |  |  | CAP**2414AL* | 58S(B,C)*B070M14**12 | 23200 |  |  | 17 | 9 | 26800 |  |  | 26800 | 100% | 2.28 | Both | 482.5 | 1.93 | HRCU-A-CB (Split System: Heat Pump with Remote Outdoor Unit-Air-Source) | N/A
212982240 | Central Heat Pump | CARRIER | 38MURAQ24AB3* |  |  | CAP**2417AL* | 58SU*B060M17**16 | 23400 |  |  | 17 | 9 | 26200 |  |  | 26000 | 99% | 2.2 | Both | 487.5 | 1.95 | HRCU-A-CB (Split System: Heat Pump with Remote Outdoor Unit-Air-Source) | N/A
212971396 | Central Heat Pump | CARRIER | 38MURAQ24AB3* |  |  | CAP**2417AL* | 58TP*B070V14**12 | 23400 |  |  | 17 | 9 | 27000 |  |  | 25800 | 96% | 2.18 | Both | 487.5 | 1.95 | HRCU-A-CB (Split System: Heat Pump with Remote Outdoor Unit-Air-Source) | N/A
212989129 | Central Heat Pump | CARRIER | 38MURAQ24AB3* |  |  | CAP**2417AL* | 59SU5B060M17**16 | 23400 |  |  | 17 | 9 | 26800 |  |  | 26400 | 99% | 2.24 | Both | 487.5 | 1.95 | HRCU-A-CB (Split System: Heat Pump with Remote Outdoor Unit-Air-Source) | N/A
212984570 | Central Heat Pump | COMFORTMAKER | DLCURAH24ABK |  |  | EA*4X24L17A* | *92MSN0801716A* | 23200 |  |  | 17 | 9 | 26800 |  |  | 26800 | 100% | 2.3 | Both | 482.5 | 1.93 | HRCU-A-CB (Split System: Heat Pump with Remote Outdoor Unit-Air-Source) | N/A
212977579 | Central Heat Pump | COMFORTMAKER | DLCURAH24ABK |  |  | EA*4X24L17A* | *80MS(N,L)0451412A* | 23400 |  |  | 17 | 9 | 27000 |  |  | 26200 | 97% | 2.2 | Both | 487.5 | 1.95 | HRCU-A-CB (Split System: Heat Pump with Remote Outdoor Unit-Air-Source) | N/A
214279923 | Central Heat Pump | DAY & NIGHT | DLCURAH24ABK |  |  | EA*4X36L21A* | *96MSN0601716A* | 23600 |  |  | 17 | 9 | 25800 |  |  | 23600 | 91% | 1.96 | Both | 492.5 | 1.97 | HRCU-A-CB (Split System: Heat Pump with Remote Outdoor Unit-Air-Source) | N/A
211245887 | Central Heat Pump | DAY & NIGHT | DLCURAH24ABK |  |  | FMA4X24**AL* |  | 23600 |  |  | 17 | 9 | 27200 |  |  | 25600 | 94% | 2.14 | Both | 492.5 | 1.97 | HRCU-A-CB (Split System: Heat Pump with Remote Outdoor Unit-Air-Source) | N/A
214279949 | Central Heat Pump | DAY & NIGHT | DLCURAH24ABK |  |  | EA*4X37L21A* | *96MSN0601716A* | 24600 |  |  | 17 | 9 | 25400 |  |  | 21200 | 83% | 1.78 | Both | 512.5 | 2.05 | HRCU-A-CB (Split System: Heat Pump with Remote Outdoor Unit-Air-Source) | N/A
212978089 | Central Heat Pump | GRANDAIRE | WDLCURAH24ABK |  |  | WLA*244AA* | WFE*070A036C* | 23200 |  |  | 17 | 9 | 26800 |  |  | 26400 | 99% | 2.24 | Both | 482.5 | 1.93 | HRCU-A-CB (Split System: Heat Pump with Remote Outdoor Unit-Air-Source) | N/A
214279950 | Central Heat Pump | KEEPRITE | DLCURAH24ABK |  |  | EA*4X37L21A* | *96MSN0601716A* | 24600 |  |  | 17 | 9 | 25400 |  |  | 21200 | 83% | 1.78 | Both | 512.5 | 2.05 | HRCU-A-CB (Split System: Heat Pump with Remote Outdoor Unit-Air-Source) | N/A
212977576 | Central Heat Pump | PAYNE HEATING AND COOLING | 38MURAQ24AB3* |  |  | CAP**2417AL* | PG80MS(A,L)A36045A** | 23400 |  |  | 17 | 9 | 27000 |  |  | 26200 | 97% | 2.2 | Both | 487.5 | 1.95 | HRCU-A-CB (Split System: Heat Pump with Remote Outdoor Unit-Air-Source) | N/A
214279926 | Central Heat Pump | SMART COMFORT | DLCURAH24ABK |  |  | EA*4X36L21A* | *96MSM0601716A* | 23600 |  |  | 17 | 9 | 25800 |  |  | 23600 | 91% | 1.96 | Both | 492.5 | 1.97 | HRCU-A-CB (Split System: Heat Pump with Remote Outdoor Unit-Air-Source) | N/A
213249277 | Central Heat Pump | SMART COMFORT | DLCURAH24ABK |  |  | FEVA0024**+NAVA43601CK |  | 24200 |  |  | 17 | 9 | 25800 |  |  | 22200 | 86% | 1.84 | Both | 505 | 2.02 | HRCU-A-CB (Split System: Heat Pump with Remote Outdoor Unit-Air-Source) | N/A
213607746 | Central Heat Pump | SMART COMFORT | DLCURAH36ABK |  |  | FTMA4B48L0C* |  | 36400 |  |  | 17 | 9 | 37200 |  |  | 34600 | 93% | 2.08 | Both | 757.5 | 3.03 | HRCU-A-CB (Split System: Heat Pump with Remote Outdoor Unit-Air-Source) | N/A
212978100 | Central Heat Pump | TEMPSTAR | DLCURAH24ABK |  |  | EA*4X24L17A* | *80MS(N,L)0701412A* | 23400 |  |  | 17 | 9 | 26800 |  |  | 26400 | 99% | 2.24 | Both | 487.5 | 1.95 | HRCU-A-CB (Split System: Heat Pump with Remote Outdoor Unit-Air-Source) | N/A
211245937 | Central Heat Pump | BRYANT HEATING AND COOLING SYSTEMS | 38MURAQ24AB3* |  |  | FM(C,U)4Z24**AL* |  | 23800 |  |  | 17.5 | 9 | 27200 |  |  | 25800 | 95% | 2.18 | Both | 495 | 1.98 | HRCU-A-CB (Split System: Heat Pump with Remote Outdoor Unit-Air-Source) | N/A
213072184 | Central Heat Pump | ACIQ | DLCURAH18ABK |  |  | EA*4X24L17A* | OMV098J12* | 18200 |  |  | 16 | 9 | 19200 |  |  | 18800 | 98% | 2.26 | Both | 380 | 1.52 | HRCU-A-CB (Split System: Heat Pump with Remote Outdoor Unit-Air-Source) | N/A
213353727 | Central Heat Pump | CARRIER | 38MURAQ18AB3* |  |  | F54AA*A18L* |  | 18200 |  |  | 16 | 9 | 19200 |  |  | 19100 | 99% | 2.3 | Both | 380 | 1.52 | HRCU-A-CB (Split System: Heat Pump with Remote Outdoor Unit-Air-Source) | N/A
211260657 | Central Heat Pump | KEEPRITE | DLCURAH18ABK |  |  | EA*4X24L17A* | OMV098J12* | 18200 |  |  | 16 | 9 | 19200 |  |  | 18800 | 98% | 2.26 | Both | 380 | 1.52 | HRCU-A-CB (Split System: Heat Pump with Remote Outdoor Unit-Air-Source) | N/A
211260202 | Central Heat Pump | PAYNE HEATING AND COOLING | 38MURAQ18AB3* |  |  | CAP**2414AL* | PG92ESAA36060A** | 18100 |  |  | 16 | 9 | 18900 |  |  | 18900 | 100% | 2.28 | Both | 377.5 | 1.51 | HRCU-A-CB (Split System: Heat Pump with Remote Outdoor Unit-Air-Source) | N/A
211260212 | Central Heat Pump | TEMPSTAR | DLCURAH18ABK |  |  | EA*4X24L14A* | *92ESN0601412A* | 18100 |  |  | 16 | 9 | 18900 |  |  | 18900 | 100% | 2.28 | Both | 377.5 | 1.51 | HRCU-A-CB (Split System: Heat Pump with Remote Outdoor Unit-Air-Source) | N/A
213942105 | Central Heat Pump | COMFORTMAKER | DLCURAH24ABK |  |  | EN(A,D,W)4X36L17** | *96VTN0601716B* | 24000 |  |  | 16.5 | 9 | 26000 |  |  | 23200 | 89% | 1.92 | Both | 500 | 2 | HRCU-A-CB (Split System: Heat Pump with Remote Outdoor Unit-Air-Source) | N/A
213942106 | Central Heat Pump | DAY & NIGHT | DLCURAH24ABK |  |  | EN(A,D,W)4X36L17** | *96VTN0601716B* | 24000 |  |  | 16.5 | 9 | 26000 |  |  | 23200 | 89% | 1.92 | Both | 500 | 2 | HRCU-A-CB (Split System: Heat Pump with Remote Outdoor Unit-Air-Source) | N/A
213942109 | Central Heat Pump | SMART COMFORT | DLCURAH24ABK |  |  | EN(A,D,W)4X36L17** | *96VTN0601716B* | 24000 |  |  | 16.5 | 9 | 26000 |  |  | 23200 | 89% | 1.92 | Both | 500 | 2 | HRCU-A-CB (Split System: Heat Pump with Remote Outdoor Unit-Air-Source) | N/A
213607639 | Central Heat Pump | HEIL | DLCURAH24ABK |  |  | FTMA4B36L0C* |  | 24600 |  |  | 17.5 | 9 | 25800 |  |  | 22400 | 87% | 1.86 | Both | 512.5 | 2.05 | HRCU-A-CB (Split System: Heat Pump with Remote Outdoor Unit-Air-Source) | N/A
213607642 | Central Heat Pump | TEMPSTAR | DLCURAH24ABK |  |  | FTMA4B36L0C* |  | 24600 |  |  | 17.5 | 9 | 25800 |  |  | 22400 | 87% | 1.86 | Both | 512.5 | 2.05 | HRCU-A-CB (Split System: Heat Pump with Remote Outdoor Unit-Air-Source) | N/A
211245950 | Central Heat Pump | AIRQUEST | DLCURAH24ABK |  |  | FM(C,U)4Z30**AL* |  | 24200 |  |  | 18 | 9 | 26600 |  |  | 23000 | 86% | 1.92 | Both | 505 | 2.02 | HRCU-A-CB (Split System: Heat Pump with Remote Outdoor Unit-Air-Source) | N/A
212987439 | Central Heat Pump | ARCOAIRE | DLCURAH24ABK |  |  | EA*4X37L21A* | *96MSN0801716A* | 24400 |  |  | 18 | 9 | 29200 |  |  | 25200 | 86% | 2.1 | Both | 507.5 | 2.03 | HRCU-A-CB (Split System: Heat Pump with Remote Outdoor Unit-Air-Source) | N/A
211245948 | Central Heat Pump | BRYANT HEATING AND COOLING SYSTEMS | 38MURAQ24AB3* |  |  | FM(C,U)4Z30**AL* |  | 24200 |  |  | 18 | 9 | 26600 |  |  | 23000 | 86% | 1.92 | Both | 505 | 2.02 | HRCU-A-CB (Split System: Heat Pump with Remote Outdoor Unit-Air-Source) | N/A
211245904 | Central Heat Pump | BRYANT HEATING AND COOLING SYSTEMS | 38MURAQ24AB3* |  |  | FMA4X36**AL* |  | 25800 |  |  | 18 | 9 | 27600 |  |  | 21000 | 76% | 1.8 | Both | 537.5 | 2.15 | HRCU-A-CB (Split System: Heat Pump with Remote Outdoor Unit-Air-Source) | N/A
211245903 | Central Heat Pump | GRANDAIRE | WDLCURAH24ABK |  |  | FMA4X30**AL* |  | 25800 |  |  | 18 | 9 | 27600 |  |  | 21000 | 76% | 1.8 | Both | 537.5 | 2.15 | HRCU-A-CB (Split System: Heat Pump with Remote Outdoor Unit-Air-Source) | N/A
211245954 | Central Heat Pump | HEIL | DLCURAH24ABK |  |  | FM(C,U)4Z30**AL* |  | 24200 |  |  | 18 | 9 | 26600 |  |  | 23000 | 86% | 1.92 | Both | 505 | 2.02 | HRCU-A-CB (Split System: Heat Pump with Remote Outdoor Unit-Air-Source) | N/A
211245899 | Central Heat Pump | HEIL | DLCURAH24ABK |  |  | FMA4X30**AL* |  | 25800 |  |  | 18 | 9 | 27600 |  |  | 21000 | 76% | 1.8 | Both | 537.5 | 2.15 | HRCU-A-CB (Split System: Heat Pump with Remote Outdoor Unit-Air-Source) | N/A
212987443 | Central Heat Pump | KEEPRITE | DLCURAH24ABK |  |  | EA*4X37L21A* | *96MSN0801716A* | 24400 |  |  | 18 | 9 | 29200 |  |  | 25200 | 86% | 2.1 | Both | 507.5 | 2.03 | HRCU-A-CB (Split System: Heat Pump with Remote Outdoor Unit-Air-Source) | N/A
211245967 | Central Heat Pump | SMART COMFORT | DLCURAH24ABK |  |  | FM(C,U)4Z36**AL* |  | 24200 |  |  | 18 | 9 | 26600 |  |  | 23000 | 86% | 1.92 | Both | 505 | 2.02 | HRCU-A-CB (Split System: Heat Pump with Remote Outdoor Unit-Air-Source) | N/A
211257915 | Central Heat Pump | CARRIER | 38MURAQ18AB3* |  |  | CAP**3017AL* | 58SU*A040E17**12 | 18600 |  |  | 16.5 | 9 | 19000 |  |  | 18200 | 96% | 2.22 | Both | 387.5 | 1.55 | HRCU-A-CB (Split System: Heat Pump with Remote Outdoor Unit-Air-Source) | N/A
211261737 | Central Heat Pump | PAYNE HEATING AND COOLING | 38MURAQ18AB3* |  |  | CAP**3017AL* | PG80ESUA36040B** | 18600 |  |  | 16.5 | 9 | 19000 |  |  | 18200 | 96% | 2.22 | Both | 387.5 | 1.55 | HRCU-A-CB (Split System: Heat Pump with Remote Outdoor Unit-Air-Source) | N/A
214279872 | Central Heat Pump | KEEPRITE | DLCURAH24ABK |  |  | EA*4X24L17A* | *96MSN0601716A* | 23600 |  |  | 16.5 | 9.5 | 26600 |  |  | 24800 | 93% | 2.04 | Both | 492.5 | 1.97 | HRCU-A-CB (Split System: Heat Pump with Remote Outdoor Unit-Air-Source) | N/A
212969727 | Central Heat Pump | BRYANT HEATING AND COOLING SYSTEMS | 38MURAQ24AB3* |  |  | CAP**2414AL* | 82*SB36045V14*** | 23200 |  |  | 17 | 9.5 | 26800 |  |  | 27200 | 101% | 2.32 | Both | 482.5 | 1.93 | HRCU-A-CB (Split System: Heat Pump with Remote Outdoor Unit-Air-Source) | N/A
212969733 | Central Heat Pump | KEEPRITE | DLCURAH24ABK |  |  | EA*4X24L14A* | *80VSL0451412B* | 23200 |  |  | 17 | 9.5 | 26800 |  |  | 27200 | 101% | 2.32 | Both | 482.5 | 1.93 | HRCU-A-CB (Split System: Heat Pump with Remote Outdoor Unit-Air-Source) | N/A
204451192 | Central Heat Pump | CARRIER | 25VNA825A*031* |  |  | CAP**2417AL*+UI | 58TN*A045C17**12 | 23200 |  |  | 16 | 8.1 | 22000 |  |  | 16900 | 77% | 1.88 | Both | 482.5 | 1.93 | HRCU-A-CB (Split System: Heat Pump with Remote Outdoor Unit-Air-Source) | N/A
204300082 | Central Heat Pump | AIRQUEST | HVH837GKA** |  |  | EHD4X36AAL+WALLCON | *80CTL1352422A* | 32200 |  |  | 16.5 | 8.1 | 33200 |  |  | 24600 | 74% | 1.94 | Both | 670 | 2.68 | HRCU-A-CB (Split System: Heat Pump with Remote Outdoor Unit-Air-Source) | N/A
206772577 | Central Heat Pump | BRYANT HEATING AND COOLING SYSTEMS | 288BNV037*0**B* |  |  | CSPH*3612AL*+UI | 986TC66120C24*** | 32200 |  |  | 16.5 | 8.1 | 33200 |  |  | 24600 | 74% | 1.94 | Both | 670 | 2.68 | HRCU-A-CB (Split System: Heat Pump with Remote Outdoor Unit-Air-Source) | N/A
206765046 | Central Heat Pump | CARRIER | 25VNA837A*031* |  |  | CSPH*3612AL*+UI | 58TN*A135C24**22 | 32200 |  |  | 16.5 | 8.1 | 33200 |  |  | 24600 | 74% | 1.94 | Both | 670 | 2.68 | HRCU-A-CB (Split System: Heat Pump with Remote Outdoor Unit-Air-Source) | N/A
204300084 | Central Heat Pump | COMFORTMAKER | CVH837GKA** |  |  | EHD4X36AAL+WALLCON | *80CTL1352422A* | 32200 |  |  | 16.5 | 8.1 | 33200 |  |  | 24600 | 74% | 1.94 | Both | 670 | 2.68 | HRCU-A-CB (Split System: Heat Pump with Remote Outdoor Unit-Air-Source) | N/A
206772581 | Central Heat Pump | COMFORTMAKER | CVH837GKA2* |  |  | EHD4X36AAL+WALLCON | *96CTN1202422A* | 32200 |  |  | 16.5 | 8.1 | 33200 |  |  | 24600 | 74% | 1.94 | Both | 670 | 2.68 | HRCU-A-CB (Split System: Heat Pump with Remote Outdoor Unit-Air-Source) | N/A
204300117 | Central Heat Pump | KENMORE | (C,H,T)VH837GKA** |  |  | EHD4X36AAL+WALLCON | *96CTN1202422A* | 32200 |  |  | 16.5 | 8.1 | 33200 |  |  | 24600 | 74% | 1.94 | Both | 670 | 2.68 | HRCU-A-CB (Split System: Heat Pump with Remote Outdoor Unit-Air-Source) | N/A
206997638 | Central Heat Pump | KENMORE | (C,H,T)VH837GKA2* |  |  | EA*4X36L21A*+WALLCON | *96CTN0801714A* | 31400 |  |  | 17 | 8.1 | 33400 |  |  | 24400 | 73% | 1.84 | Both | 655 | 2.62 | HRCU-A-CB (Split System: Heat Pump with Remote Outdoor Unit-Air-Source) | N/A
206771090 | Central Heat Pump | TEMPSTAR | TVH837GKA2* |  |  | EA*4X36L21A*+WALLCON | *96CTN0801714A* | 31400 |  |  | 17 | 8.1 | 33400 |  |  | 24400 | 73% | 1.84 | Both | 655 | 2.62 | HRCU-A-CB (Split System: Heat Pump with Remote Outdoor Unit-Air-Source) | N/A
204298787 | Central Heat Pump | HEIL | HVH837GKA** |  |  | EA*4X36L21A*+WALLCON | *97CMN0602120A* | 31400 |  |  | 17 | 8.1 | 33600 |  |  | 24600 | 73% | 1.84 | Both | 655 | 2.62 | HRCU-A-CB (Split System: Heat Pump with Remote Outdoor Unit-Air-Source) | N/A
204298577 | Central Heat Pump | HEIL | HVH837GKA** |  |  | EA*4X36L17A*+WALLCON | *80CTL0701716A* | 31400 |  |  | 17 | 8.1 | 33400 |  |  | 24400 | 73% | 1.84 | Both | 655 | 2.62 | HRCU-A-CB (Split System: Heat Pump with Remote Outdoor Unit-Air-Source) | N/A
206770980 | Central Heat Pump | KEEPRITE | CVH837GKA2* |  |  | EA*4X36L17A*+WALLCON | *80CTL0701716A* | 31400 |  |  | 17 | 8.1 | 33400 |  |  | 24400 | 73% | 1.84 | Both | 655 | 2.62 | HRCU-A-CB (Split System: Heat Pump with Remote Outdoor Unit-Air-Source) | N/A
206997647 | Central Heat Pump | KENMORE | (C,H,T)VH837GKA2* |  |  | EA*4X36L21A*+WALLCON | *97CMN0602120A* | 31400 |  |  | 17 | 8.1 | 33600 |  |  | 24600 | 73% | 1.84 | Both | 655 | 2.62 | HRCU-A-CB (Split System: Heat Pump with Remote Outdoor Unit-Air-Source) | N/A
204300271 | Central Heat Pump | HEIL | HVH837GKA** |  |  | EHD4X42AAL+WALLCON | *80CTL1352422A* | 32600 |  |  | 17 | 8.1 | 33000 |  |  | 24800 | 75% | 1.96 | Both | 680 | 2.72 | HRCU-A-CB (Split System: Heat Pump with Remote Outdoor Unit-Air-Source) | N/A
213062505 | Central Heat Pump | ACIQ | HVH837GKA** |  |  | EHD4X42AAL+WALLCON | *96CTN1202422A* | 32600 |  |  | 17 | 8.1 | 33000 |  |  | 24800 | 75% | 1.96 | Both | 680 | 2.72 | HRCU-A-CB (Split System: Heat Pump with Remote Outdoor Unit-Air-Source) | N/A
206764884 | Central Heat Pump | CARRIER | 25VNA837A*031* |  |  | CAP**3617AL*+UI | 58TN*A090C17**16 | 31600 |  |  | 17.5 | 8.1 | 33200 |  |  | 24200 | 73% | 1.86 | Both | 657.5 | 2.63 | HRCU-A-CB (Split System: Heat Pump with Remote Outdoor Unit-Air-Source) | N/A
204298644 | Central Heat Pump | TEMPSTAR | TVH837GKA** |  |  | EA*4X36L17A*+WALLCON | *80CTL0901716A* | 31600 |  |  | 17.5 | 8.1 | 33200 |  |  | 24200 | 73% | 1.86 | Both | 657.5 | 2.63 | HRCU-A-CB (Split System: Heat Pump with Remote Outdoor Unit-Air-Source) | N/A
206771103 | Central Heat Pump | ARCOAIRE | HVH837GKA2* |  |  | EA*4X36L21A*+WALLCON | *97CMN0801714A* | 31400 |  |  | 17 | 8.1 | 33400 |  |  | 24600 | 74% | 1.84 | Both | 655 | 2.62 | HRCU-A-CB (Split System: Heat Pump with Remote Outdoor Unit-Air-Source) | N/A
206771141 | Central Heat Pump | DAY & NIGHT | CVH837GKA2* |  |  | EA*4X36L21A*+WALLCON | *96CTN1002122A* | 31600 |  |  | 17 | 8.1 | 33200 |  |  | 24200 | 73% | 1.86 | Both | 657.5 | 2.63 | HRCU-A-CB (Split System: Heat Pump with Remote Outdoor Unit-Air-Source) | N/A
204298764 | Central Heat Pump | TEMPSTAR | TVH837GKA** |  |  | EA*4X36L21A*+WALLCON | *96CTN1002122A* | 31600 |  |  | 17 | 8.1 | 33200 |  |  | 24200 | 73% | 1.86 | Both | 657.5 | 2.63 | HRCU-A-CB (Split System: Heat Pump with Remote Outdoor Unit-Air-Source) | N/A
206771047 | Central Heat Pump | HEIL | HVH837GKA2* |  |  | EA*4X36L21A*+WALLCON | *80CTL0701716A* | 31400 |  |  | 17 | 8.1 | 33400 |  |  | 24400 | 73% | 1.84 | Both | 655 | 2.62 | HRCU-A-CB (Split System: Heat Pump with Remote Outdoor Unit-Air-Source) | N/A
206771054 | Central Heat Pump | TEMPSTAR | TVH837GKA2* |  |  | EA*4X36L21A*+WALLCON | *80CTL0701716A* | 31400 |  |  | 17 | 8.1 | 33400 |  |  | 24400 | 73% | 1.84 | Both | 655 | 2.62 | HRCU-A-CB (Split System: Heat Pump with Remote Outdoor Unit-Air-Source) | N/A
204298630 | Central Heat Pump | COMFORTMAKER | CVH837GKA** |  |  | EA*4X36L17A*+WALLCON | *80CTL0701412A* | 31400 |  |  | 17.5 | 8.1 | 33400 |  |  | 24400 | 73% | 1.84 | Both | 655 | 2.62 | HRCU-A-CB (Split System: Heat Pump with Remote Outdoor Unit-Air-Source) | N/A
204298632 | Central Heat Pump | KEEPRITE | CVH837GKA** |  |  | EA*4X36L17A*+WALLCON | *80CTL0701412A* | 31400 |  |  | 17.5 | 8.1 | 33400 |  |  | 24400 | 73% | 1.84 | Both | 655 | 2.62 | HRCU-A-CB (Split System: Heat Pump with Remote Outdoor Unit-Air-Source) | N/A
206771067 | Central Heat Pump | ARCOAIRE | HVH837GKA2* |  |  | EA*4X36L21A*+WALLCON | *80CTL0902120A* | 31600 |  |  | 17 | 8.1 | 33200 |  |  | 24200 | 73% | 1.86 | Both | 657.5 | 2.63 | HRCU-A-CB (Split System: Heat Pump with Remote Outdoor Unit-Air-Source) | N/A
204298675 | Central Heat Pump | CARRIER | 25VNA837A*030* |  |  | CAP**3621AL*+UI | 58TN*A090C21**20 | 31600 |  |  | 17 | 8.1 | 33200 |  |  | 24200 | 73% | 1.86 | Both | 657.5 | 2.63 | HRCU-A-CB (Split System: Heat Pump with Remote Outdoor Unit-Air-Source) | N/A
206771070 | Central Heat Pump | KEEPRITE | CVH837GKA2* |  |  | EA*4X36L21A*+WALLCON | *80CTL0902120A* | 31600 |  |  | 17 | 8.1 | 33200 |  |  | 24200 | 73% | 1.86 | Both | 657.5 | 2.63 | HRCU-A-CB (Split System: Heat Pump with Remote Outdoor Unit-Air-Source) | N/A
204298768 | Central Heat Pump | AIRQUEST | HVH837GKA** |  |  | EA*4X36L21A*+WALLCON | *80CTL0901716A* | 31600 |  |  | 17.5 | 8.1 | 33000 |  |  | 24200 | 73% | 1.86 | Both | 657.5 | 2.63 | HRCU-A-CB (Split System: Heat Pump with Remote Outdoor Unit-Air-Source) | N/A
204298773 | Central Heat Pump | KENMORE | (C,H,T)VH837GKA** |  |  | EA*4X36L21A*+WALLCON | *80CTL0901716A* | 31600 |  |  | 17.5 | 8.1 | 33000 |  |  | 24200 | 73% | 1.86 | Both | 657.5 | 2.63 | HRCU-A-CB (Split System: Heat Pump with Remote Outdoor Unit-Air-Source) | N/A
213062680 | Central Heat Pump | ACIQ | HVH825GKA2* |  |  | EHD4X36AAL+WALLCON | *80CTL0901716A* | 24200 |  |  | 16.5 | 8.1 | 21400 |  |  | 16600 | 78% | 2 | Both | 505 | 2.02 | HRCU-A-CB (Split System: Heat Pump with Remote Outdoor Unit-Air-Source) | N/A
204459416 | Central Heat Pump | COMFORTMAKER | CVH825GKA2* |  |  | EHD4X36AAL+WALLCON | *80CTL0901716A* | 24200 |  |  | 16.5 | 8.1 | 21400 |  |  | 16600 | 78% | 2 | Both | 505 | 2.02 | HRCU-A-CB (Split System: Heat Pump with Remote Outdoor Unit-Air-Source) | N/A
206767047 | Central Heat Pump | DAY & NIGHT | CVH825GKA3* |  |  | EHD4X36AAL+WALLCON | *80CTL0901716A* | 24200 |  |  | 16.5 | 8.1 | 21400 |  |  | 16600 | 78% | 2 | Both | 505 | 2.02 | HRCU-A-CB (Split System: Heat Pump with Remote Outdoor Unit-Air-Source) | N/A
206767048 | Central Heat Pump | KEEPRITE | CVH825GKA3* |  |  | EHD4X36AAL+WALLCON | *80CTL0901716A* | 24200 |  |  | 16.5 | 8.1 | 21400 |  |  | 16600 | 78% | 2 | Both | 505 | 2.02 | HRCU-A-CB (Split System: Heat Pump with Remote Outdoor Unit-Air-Source) | N/A
213062603 | Central Heat Pump | ACIQ | HVH825GKA2* |  |  | EA*4X36L17A*+WALLCON | *97CMN0601714A* | 23400 |  |  | 16 | 8.1 | 21600 |  |  | 16800 | 78% | 1.92 | Both | 487.5 | 1.95 | HRCU-A-CB (Split System: Heat Pump with Remote Outdoor Unit-Air-Source) | N/A
204456627 | Central Heat Pump | AIRQUEST | HVH825GKA2* |  |  | EA*4X36L17A*+WALLCON | *97CMN0601714A* | 23400 |  |  | 16 | 8.1 | 21600 |  |  | 16800 | 78% | 1.92 | Both | 487.5 | 1.95 | HRCU-A-CB (Split System: Heat Pump with Remote Outdoor Unit-Air-Source) | N/A
204456625 | Central Heat Pump | BRYANT HEATING AND COOLING SYSTEMS | 288BNV025*0**B* |  |  | CAP**3617AL*+UI | 987MB42060C17*** | 23400 |  |  | 16 | 8.1 | 21600 |  |  | 16800 | 78% | 1.92 | Both | 487.5 | 1.95 | HRCU-A-CB (Split System: Heat Pump with Remote Outdoor Unit-Air-Source) | N/A
204456631 | Central Heat Pump | KEEPRITE | CVH825GKA2* |  |  | EA*4X36L17A*+WALLCON | *97CMN0601714A* | 23400 |  |  | 16 | 8.1 | 21600 |  |  | 16800 | 78% | 1.92 | Both | 487.5 | 1.95 | HRCU-A-CB (Split System: Heat Pump with Remote Outdoor Unit-Air-Source) | N/A
206765673 | Central Heat Pump | HEIL | HVH825GKA3* |  |  | EA*4X36L17A*+WALLCON | *96CTN0801714A* | 23600 |  |  | 16.5 | 8.1 | 21600 |  |  | 16700 | 77% | 1.92 | Both | 492.5 | 1.97 | HRCU-A-CB (Split System: Heat Pump with Remote Outdoor Unit-Air-Source) | N/A
204456660 | Central Heat Pump | TEMPSTAR | TVH825GKA2* |  |  | EA*4X36L17A*+WALLCON | *80CTL0901716A* | 23600 |  |  | 17 | 8.1 | 21400 |  |  | 16600 | 78% | 1.94 | Both | 492.5 | 1.97 | HRCU-A-CB (Split System: Heat Pump with Remote Outdoor Unit-Air-Source) | N/A
213062943 | Central Heat Pump | ACIQ | HVH825GKA3* |  |  | EA*4X36L17A*+WALLCON | *96CTN0601714A* | 23400 |  |  | 16 | 8.1 | 21600 |  |  | 16800 | 78% | 1.92 | Both | 487.5 | 1.95 | HRCU-A-CB (Split System: Heat Pump with Remote Outdoor Unit-Air-Source) | N/A
204456608 | Central Heat Pump | HEIL | HVH825GKA2* |  |  | EA*4X36L17A*+WALLCON | *96CTN0601714A* | 23400 |  |  | 16 | 8.1 | 21600 |  |  | 16800 | 78% | 1.92 | Both | 487.5 | 1.95 | HRCU-A-CB (Split System: Heat Pump with Remote Outdoor Unit-Air-Source) | N/A
204456613 | Central Heat Pump | KEEPRITE | CVH825GKA2* |  |  | EA*4X36L17A*+WALLCON | *96CTN0601714A* | 23400 |  |  | 16 | 8.1 | 21600 |  |  | 16800 | 78% | 1.92 | Both | 487.5 | 1.95 | HRCU-A-CB (Split System: Heat Pump with Remote Outdoor Unit-Air-Source) | N/A
213063362 | Central Heat Pump | ACIQ | HVH837GKA2* |  |  | EHD4X48AAL+WALLCON | *80CTL1352422A* | 32600 |  |  | 17 | 8.1 | 33000 |  |  | 24800 | 75% | 1.98 | Both | 680 | 2.72 | HRCU-A-CB (Split System: Heat Pump with Remote Outdoor Unit-Air-Source) | N/A
204300493 | Central Heat Pump | ARCOAIRE | HVH837GKA** |  |  | EHD4X48AAL+WALLCON | *96CTN1202422A* | 32600 |  |  | 17 | 8.1 | 33000 |  |  | 24800 | 75% | 1.98 | Both | 680 | 2.72 | HRCU-A-CB (Split System: Heat Pump with Remote Outdoor Unit-Air-Source) | N/A
204300490 | Central Heat Pump | BRYANT HEATING AND COOLING SYSTEMS | 288BNV037*0**A* |  |  | CSPH*4812AL*+UI | 986TC66120C24*** | 32600 |  |  | 17 | 8.1 | 33000 |  |  | 24800 | 75% | 1.98 | Both | 680 | 2.72 | HRCU-A-CB (Split System: Heat Pump with Remote Outdoor Unit-Air-Source) | N/A
206772919 | Central Heat Pump | BRYANT HEATING AND COOLING SYSTEMS | 288BNV037*0**B* |  |  | CSPH*4812AL*+UI | 986TC66120C24*** | 32600 |  |  | 17 | 8.1 | 33000 |  |  | 24800 | 75% | 1.98 | Both | 680 | 2.72 | HRCU-A-CB (Split System: Heat Pump with Remote Outdoor Unit-Air-Source) | N/A
206772898 | Central Heat Pump | KEEPRITE | CVH837GKA2* |  |  | EHD4X48AAL+WALLCON | *80CTL1352422A* | 32600 |  |  | 17 | 8.1 | 33000 |  |  | 24800 | 75% | 1.98 | Both | 680 | 2.72 | HRCU-A-CB (Split System: Heat Pump with Remote Outdoor Unit-Air-Source) | N/A
206764462 | Central Heat Pump | CARRIER | 25VNA825A*032* |  |  | CSPH*3612AL*+UI | 58TN*A070C14**12 | 24000 |  |  | 16.5 | 8.1 | 21400 |  |  | 16600 | 78% | 2 | Both | 500 | 2 | HRCU-A-CB (Split System: Heat Pump with Remote Outdoor Unit-Air-Source) | N/A
204300152 | Central Heat Pump | AIRQUEST | HVH837GKA** |  |  | EHD4X36AAL+WALLCON | *97CMN1002122A* | 32200 |  |  | 16.5 | 8.1 | 33200 |  |  | 24800 | 75% | 1.94 | Both | 670 | 2.68 | HRCU-A-CB (Split System: Heat Pump with Remote Outdoor Unit-Air-Source) | N/A
204300155 | Central Heat Pump | DAY & NIGHT | CVH837GKA** |  |  | EHD4X36AAL+WALLCON | *97CMN1002122A* | 32200 |  |  | 16.5 | 8.1 | 33200 |  |  | 24800 | 75% | 1.94 | Both | 670 | 2.68 | HRCU-A-CB (Split System: Heat Pump with Remote Outdoor Unit-Air-Source) | N/A
213063355 | Central Heat Pump | ACIQ | HVH837GKA2* |  |  | EHD4X42AAL+WALLCON | *97CMN1202422A* | 32400 |  |  | 16.5 | 8.1 | 33200 |  |  | 25000 | 75% | 1.96 | Both | 675 | 2.7 | HRCU-A-CB (Split System: Heat Pump with Remote Outdoor Unit-Air-Source) | N/A
204300349 | Central Heat Pump | CARRIER | 25VNA837A*030* |  |  | CSPH*4212AL*+UI | 59MN7B120C24**22 | 32400 |  |  | 16.5 | 8.1 | 33200 |  |  | 25000 | 75% | 1.96 | Both | 675 | 2.7 | HRCU-A-CB (Split System: Heat Pump with Remote Outdoor Unit-Air-Source) | N/A
204300354 | Central Heat Pump | COMFORTMAKER | CVH837GKA** |  |  | EHD4X42AAL+WALLCON | *97CMN1202422A* | 32400 |  |  | 16.5 | 8.1 | 33200 |  |  | 25000 | 75% | 1.96 | Both | 675 | 2.7 | HRCU-A-CB (Split System: Heat Pump with Remote Outdoor Unit-Air-Source) | N/A
206772966 | Central Heat Pump | AIRQUEST | HVH837GKA2* |  |  | EHD4X48AAL+WALLCON | *97CMN1202422A* | 32600 |  |  | 16.5 | 8.1 | 33000 |  |  | 25000 | 76% | 1.96 | Both | 680 | 2.72 | HRCU-A-CB (Split System: Heat Pump with Remote Outdoor Unit-Air-Source) | N/A
204300540 | Central Heat Pump | BRYANT HEATING AND COOLING SYSTEMS | 288BNV037*0**A* |  |  | CSPH*4812AL*+UI | 987MB66120C24*** | 32600 |  |  | 16.5 | 8.1 | 33000 |  |  | 25000 | 76% | 1.96 | Both | 680 | 2.72 | HRCU-A-CB (Split System: Heat Pump with Remote Outdoor Unit-Air-Source) | N/A
204300547 | Central Heat Pump | KENMORE | (C,H,T)VH837GKA** |  |  | EHD4X48AAL+WALLCON | *97CMN1202422A* | 32600 |  |  | 16.5 | 8.1 | 33000 |  |  | 25000 | 76% | 1.96 | Both | 680 | 2.72 | HRCU-A-CB (Split System: Heat Pump with Remote Outdoor Unit-Air-Source) | N/A
204298958 | Central Heat Pump | AIRQUEST | HVH837GKA** |  |  | EA*4X42L21A*+WALLCON | *96CTN0801714A* | 31600 |  |  | 17 | 8.1 | 33400 |  |  | 24800 | 74% | 1.86 | Both | 657.5 | 2.63 | HRCU-A-CB (Split System: Heat Pump with Remote Outdoor Unit-Air-Source) | N/A
204298963 | Central Heat Pump | KENMORE | (C,H,T)VH837GKA** |  |  | EA*4X42L21A*+WALLCON | *96CTN0801714A* | 31600 |  |  | 17 | 8.1 | 33400 |  |  | 24800 | 74% | 1.86 | Both | 657.5 | 2.63 | HRCU-A-CB (Split System: Heat Pump with Remote Outdoor Unit-Air-Source) | N/A
206997676 | Central Heat Pump | KENMORE | (C,H,T)VH837GKA2* |  |  | EA*4X42L21A*+WALLCON | *96CTN0801714A* | 31600 |  |  | 17 | 8.1 | 33400 |  |  | 24800 | 74% | 1.86 | Both | 657.5 | 2.63 | HRCU-A-CB (Split System: Heat Pump with Remote Outdoor Unit-Air-Source) | N/A
206771432 | Central Heat Pump | TEMPSTAR | TVH837GKA2* |  |  | EA*4X42L21A*+WALLCON | *96CTN0801714A* | 31600 |  |  | 17 | 8.1 | 33400 |  |  | 24800 | 74% | 1.86 | Both | 657.5 | 2.63 | HRCU-A-CB (Split System: Heat Pump with Remote Outdoor Unit-Air-Source) | N/A
206771450 | Central Heat Pump | TEMPSTAR | TVH837GKA2* |  |  | EA*4X42L21A*+WALLCON | *97CMN0801714A* | 31600 |  |  | 17 | 8.1 | 33400 |  |  | 24800 | 74% | 1.86 | Both | 657.5 | 2.63 | HRCU-A-CB (Split System: Heat Pump with Remote Outdoor Unit-Air-Source) | N/A
206771568 | Central Heat Pump | BRYANT HEATING AND COOLING SYSTEMS | 288BNV037*0**B* |  |  | CAP**4224AL*+UI | 987MB66120C24*** | 31800 |  |  | 17 | 8.1 | 33200 |  |  | 24400 | 73% | 1.88 | Both | 662.5 | 2.65 | HRCU-A-CB (Split System: Heat Pump with Remote Outdoor Unit-Air-Source) | N/A
206764944 | Central Heat Pump | CARRIER | 25VNA837A*031* |  |  | CAP**4224AL*+UI | 59MN7B120C24**22 | 31800 |  |  | 17 | 8.1 | 33200 |  |  | 24400 | 73% | 1.88 | Both | 662.5 | 2.65 | HRCU-A-CB (Split System: Heat Pump with Remote Outdoor Unit-Air-Source) | N/A
204298995 | Central Heat Pump | CARRIER | 25VNA837A*030* |  |  | CAP**4221AL*+UI | 59MN7B100C21**22 | 31800 |  |  | 17 | 8.1 | 33000 |  |  | 24400 | 74% | 1.9 | Both | 662.5 | 2.65 | HRCU-A-CB (Split System: Heat Pump with Remote Outdoor Unit-Air-Source) | N/A
206771464 | Central Heat Pump | COMFORTMAKER | CVH837GKA2* |  |  | EA*4X42L21A*+WALLCON | *97CMN1002122A* | 31800 |  |  | 17 | 8.1 | 33000 |  |  | 24400 | 74% | 1.9 | Both | 662.5 | 2.65 | HRCU-A-CB (Split System: Heat Pump with Remote Outdoor Unit-Air-Source) | N/A
204299003 | Central Heat Pump | KENMORE | (C,H,T)VH837GKA** |  |  | EA*4X42L21A*+WALLCON | *97CMN1002122A* | 31800 |  |  | 17 | 8.1 | 33000 |  |  | 24400 | 74% | 1.9 | Both | 662.5 | 2.65 | HRCU-A-CB (Split System: Heat Pump with Remote Outdoor Unit-Air-Source) | N/A
204299048 | Central Heat Pump | AIRQUEST | HVH837GKA** |  |  | EA*4X42L21A*+WALLCON | *97CMN0602120A* | 31600 |  |  | 17 | 8.1 | 33400 |  |  | 24800 | 74% | 1.86 | Both | 657.5 | 2.63 | HRCU-A-CB (Split System: Heat Pump with Remote Outdoor Unit-Air-Source) | N/A
206764924 | Central Heat Pump | CARRIER | 25VNA837A*031* |  |  | CAP**4221AL*+UI | 58TN*A070C17**16 | 31800 |  |  | 17 | 8.1 | 33200 |  |  | 24600 | 74% | 1.88 | Both | 662.5 | 2.65 | HRCU-A-CB (Split System: Heat Pump with Remote Outdoor Unit-Air-Source) | N/A
204299050 | Central Heat Pump | COMFORTMAKER | CVH837GKA** |  |  | EA*4X42L21A*+WALLCON | *97CMN0602120A* | 31600 |  |  | 17 | 8.1 | 33400 |  |  | 24800 | 74% | 1.86 | Both | 657.5 | 2.63 | HRCU-A-CB (Split System: Heat Pump with Remote Outdoor Unit-Air-Source) | N/A
206771509 | Central Heat Pump | COMFORTMAKER | CVH837GKA2* |  |  | EA*4X42L21A*+WALLCON | *97CMN0602120A* | 31600 |  |  | 17 | 8.1 | 33400 |  |  | 24800 | 74% | 1.86 | Both | 657.5 | 2.63 | HRCU-A-CB (Split System: Heat Pump with Remote Outdoor Unit-Air-Source) | N/A
206771393 | Central Heat Pump | DAY & NIGHT | CVH837GKA2* |  |  | EA*4X42L21A*+WALLCON | *80CTL0701716A* | 31800 |  |  | 17 | 8.1 | 33200 |  |  | 24600 | 74% | 1.88 | Both | 662.5 | 2.65 | HRCU-A-CB (Split System: Heat Pump with Remote Outdoor Unit-Air-Source) | N/A
206771389 | Central Heat Pump | HEIL | HVH837GKA2* |  |  | EA*4X42L21A*+WALLCON | *80CTL0701716A* | 31800 |  |  | 17 | 8.1 | 33200 |  |  | 24600 | 74% | 1.88 | Both | 662.5 | 2.65 | HRCU-A-CB (Split System: Heat Pump with Remote Outdoor Unit-Air-Source) | N/A
204299053 | Central Heat Pump | KENMORE | (C,H,T)VH837GKA** |  |  | EA*4X42L21A*+WALLCON | *97CMN0602120A* | 31600 |  |  | 17 | 8.1 | 33400 |  |  | 24800 | 74% | 1.86 | Both | 657.5 | 2.63 | HRCU-A-CB (Split System: Heat Pump with Remote Outdoor Unit-Air-Source) | N/A
213062511 | Central Heat Pump | ACIQ | HVH837GKA** |  |  | EHD4X42AAL+WALLCON | *97CMN0602120A* | 32400 |  |  | 16.5 | 8.1 | 33400 |  |  | 25200 | 75% | 1.94 | Both | 675 | 2.7 | HRCU-A-CB (Split System: Heat Pump with Remote Outdoor Unit-Air-Source) | N/A
206772847 | Central Heat Pump | BRYANT HEATING AND COOLING SYSTEMS | 288BNV037*0**B* |  |  | CSPH*4212AL*+UI | 987MB60060C21*** | 32400 |  |  | 16.5 | 8.1 | 33400 |  |  | 25200 | 75% | 1.94 | Both | 675 | 2.7 | HRCU-A-CB (Split System: Heat Pump with Remote Outdoor Unit-Air-Source) | N/A
206772852 | Central Heat Pump | DAY & NIGHT | CVH837GKA2* |  |  | EHD4X42AAL+WALLCON | *97CMN0602120A* | 32400 |  |  | 16.5 | 8.1 | 33400 |  |  | 25200 | 75% | 1.94 | Both | 675 | 2.7 | HRCU-A-CB (Split System: Heat Pump with Remote Outdoor Unit-Air-Source) | N/A
206765782 | Central Heat Pump | AIRQUEST | HVH825GKA3* |  |  | EA*4X36L21A*+WALLCON | *97CMN0801714A* | 23600 |  |  | 16.5 | 8.1 | 21600 |  |  | 16700 | 77% | 1.92 | Both | 492.5 | 1.97 | HRCU-A-CB (Split System: Heat Pump with Remote Outdoor Unit-Air-Source) | N/A
204456731 | Central Heat Pump | ARCOAIRE | HVH825GKA2* |  |  | EA*4X36L21A*+WALLCON | *97CMN0801714A* | 23600 |  |  | 16.5 | 8.1 | 21600 |  |  | 16700 | 77% | 1.92 | Both | 492.5 | 1.97 | HRCU-A-CB (Split System: Heat Pump with Remote Outdoor Unit-Air-Source) | N/A
206765783 | Central Heat Pump | ARCOAIRE | HVH825GKA3* |  |  | EA*4X36L21A*+WALLCON | *97CMN0801714A* | 23600 |  |  | 16.5 | 8.1 | 21600 |  |  | 16700 | 77% | 1.92 | Both | 492.5 | 1.97 | HRCU-A-CB (Split System: Heat Pump with Remote Outdoor Unit-Air-Source) | N/A
204456734 | Central Heat Pump | COMFORTMAKER | CVH825GKA2* |  |  | EA*4X36L21A*+WALLCON | *97CMN0801714A* | 23600 |  |  | 16.5 | 8.1 | 21600 |  |  | 16700 | 77% | 1.92 | Both | 492.5 | 1.97 | HRCU-A-CB (Split System: Heat Pump with Remote Outdoor Unit-Air-Source) | N/A
204456725 | Central Heat Pump | HEIL | HVH825GKA2* |  |  | EA*4X36L21A*+WALLCON | *97CMN0801714A* | 23600 |  |  | 16.5 | 8.1 | 21600 |  |  | 16700 | 77% | 1.92 | Both | 492.5 | 1.97 | HRCU-A-CB (Split System: Heat Pump with Remote Outdoor Unit-Air-Source) | N/A
206765786 | Central Heat Pump | KEEPRITE | CVH825GKA3* |  |  | EA*4X36L21A*+WALLCON | *97CMN0801714A* | 23600 |  |  | 16.5 | 8.1 | 21600 |  |  | 16700 | 77% | 1.92 | Both | 492.5 | 1.97 | HRCU-A-CB (Split System: Heat Pump with Remote Outdoor Unit-Air-Source) | N/A
206765788 | Central Heat Pump | TEMPSTAR | TVH825GKA3* |  |  | EA*4X36L21A*+WALLCON | *97CMN0801714A* | 23600 |  |  | 16.5 | 8.1 | 21600 |  |  | 16700 | 77% | 1.92 | Both | 492.5 | 1.97 | HRCU-A-CB (Split System: Heat Pump with Remote Outdoor Unit-Air-Source) | N/A
206772544 | Central Heat Pump | ARCOAIRE | HVH837GKA2* |  |  | EHD4X36AAL+WALLCON | *80CTL0902120A* | 32200 |  |  | 16.5 | 8.1 | 33200 |  |  | 24800 | 75% | 1.92 | Both | 670 | 2.68 | HRCU-A-CB (Split System: Heat Pump with Remote Outdoor Unit-Air-Source) | N/A
204300069 | Central Heat Pump | CARRIER | 25VNA837A*030* |  |  | CSPH*3612AL*+UI | 58TN*A090C21**20 | 32200 |  |  | 16.5 | 8.1 | 33200 |  |  | 24800 | 75% | 1.92 | Both | 670 | 2.68 | HRCU-A-CB (Split System: Heat Pump with Remote Outdoor Unit-Air-Source) | N/A
213063350 | Central Heat Pump | ACIQ | HVH837GKA2* |  |  | EHD4X42AAL+WALLCON | *80CTL0701716A* | 32400 |  |  | 16.5 | 8.1 | 33200 |  |  | 25000 | 75% | 1.94 | Both | 675 | 2.7 | HRCU-A-CB (Split System: Heat Pump with Remote Outdoor Unit-Air-Source) | N/A
204300240 | Central Heat Pump | BRYANT HEATING AND COOLING SYSTEMS | 288BNV037*0**A* |  |  | CSPH*4212AL*+UI | 88*TA48070C17*** | 32400 |  |  | 16.5 | 8.1 | 33200 |  |  | 25000 | 75% | 1.94 | Both | 675 | 2.7 | HRCU-A-CB (Split System: Heat Pump with Remote Outdoor Unit-Air-Source) | N/A
206771608 | Central Heat Pump | COMFORTMAKER | CVH837GKA2* |  |  | EA*4X42L24A*+WALLCON | *97CMN0602120A* | 31600 |  |  | 17 | 8.1 | 33400 |  |  | 24600 | 74% | 1.88 | Both | 657.5 | 2.63 | HRCU-A-CB (Split System: Heat Pump with Remote Outdoor Unit-Air-Source) | N/A
204299162 | Central Heat Pump | KEEPRITE | CVH837GKA** |  |  | EA*4X42L24A*+WALLCON | *97CMN0602120A* | 31600 |  |  | 17 | 8.1 | 33400 |  |  | 24600 | 74% | 1.88 | Both | 657.5 | 2.63 | HRCU-A-CB (Split System: Heat Pump with Remote Outdoor Unit-Air-Source) | N/A
206771610 | Central Heat Pump | KEEPRITE | CVH837GKA2* |  |  | EA*4X42L24A*+WALLCON | *97CMN0602120A* | 31600 |  |  | 17 | 8.1 | 33400 |  |  | 24600 | 74% | 1.88 | Both | 657.5 | 2.63 | HRCU-A-CB (Split System: Heat Pump with Remote Outdoor Unit-Air-Source) | N/A
213062509 | Central Heat Pump | ACIQ | HVH837GKA** |  |  | EHD4X42AAL+WALLCON | *80CTL0701412A* | 32400 |  |  | 17 | 8.1 | 33200 |  |  | 25000 | 75% | 1.94 | Both | 675 | 2.7 | HRCU-A-CB (Split System: Heat Pump with Remote Outdoor Unit-Air-Source) | N/A
206772821 | Central Heat Pump | HEIL | HVH837GKA2* |  |  | EHD4X42AAL+WALLCON | *80CTL0701412A* | 32400 |  |  | 17 | 8.1 | 33200 |  |  | 25000 | 75% | 1.94 | Both | 675 | 2.7 | HRCU-A-CB (Split System: Heat Pump with Remote Outdoor Unit-Air-Source) | N/A
204300387 | Central Heat Pump | KENMORE | (C,H,T)VH837GKA** |  |  | EHD4X42AAL+WALLCON | *80CTL0701412A* | 32400 |  |  | 17 | 8.1 | 33200 |  |  | 25000 | 75% | 1.94 | Both | 675 | 2.7 | HRCU-A-CB (Split System: Heat Pump with Remote Outdoor Unit-Air-Source) | N/A
204300369 | Central Heat Pump | CARRIER | 25VNA837A*030* |  |  | CSPH*4212AL*+UI | 59TN6B100C21**22 | 32600 |  |  | 16.5 | 8.1 | 33000 |  |  | 24800 | 75% | 1.96 | Both | 680 | 2.72 | HRCU-A-CB (Split System: Heat Pump with Remote Outdoor Unit-Air-Source) | N/A
206772815 | Central Heat Pump | COMFORTMAKER | CVH837GKA2* |  |  | EHD4X42AAL+WALLCON | *96CTN1002122A* | 32600 |  |  | 16.5 | 8.1 | 33000 |  |  | 24800 | 75% | 1.96 | Both | 680 | 2.72 | HRCU-A-CB (Split System: Heat Pump with Remote Outdoor Unit-Air-Source) | N/A
206772819 | Central Heat Pump | TEMPSTAR | TVH837GKA2* |  |  | EHD4X42AAL+WALLCON | *96CTN1002122A* | 32600 |  |  | 16.5 | 8.1 | 33000 |  |  | 24800 | 75% | 1.96 | Both | 680 | 2.72 | HRCU-A-CB (Split System: Heat Pump with Remote Outdoor Unit-Air-Source) | N/A
213063358 | Central Heat Pump | ACIQ | HVH837GKA2* |  |  | EHD4X42AAL+WALLCON | *80CTL0901716A* | 32600 |  |  | 17 | 8.1 | 33000 |  |  | 24800 | 75% | 1.96 | Both | 680 | 2.72 | HRCU-A-CB (Split System: Heat Pump with Remote Outdoor Unit-Air-Source) | N/A
206772985 | Central Heat Pump | ARCOAIRE | HVH837GKA2* |  |  | EHD4X48AAL+WALLCON | *96CTN1002122A* | 32600 |  |  | 17 | 8.1 | 33000 |  |  | 24800 | 75% | 1.98 | Both | 680 | 2.72 | HRCU-A-CB (Split System: Heat Pump with Remote Outdoor Unit-Air-Source) | N/A
204300530 | Central Heat Pump | BRYANT HEATING AND COOLING SYSTEMS | 288BNV037*0**A* |  |  | CSPH*4812AL*+UI | 987MB66100C21*** | 32600 |  |  | 17 | 8.1 | 33000 |  |  | 24800 | 75% | 1.98 | Both | 680 | 2.72 | HRCU-A-CB (Split System: Heat Pump with Remote Outdoor Unit-Air-Source) | N/A
206772983 | Central Heat Pump | HEIL | HVH837GKA2* |  |  | EHD4X48AAL+WALLCON | *96CTN1002122A* | 32600 |  |  | 17 | 8.1 | 33000 |  |  | 24800 | 75% | 1.98 | Both | 680 | 2.72 | HRCU-A-CB (Split System: Heat Pump with Remote Outdoor Unit-Air-Source) | N/A
204300568 | Central Heat Pump | TEMPSTAR | TVH837GKA** |  |  | EHD4X48AAL+WALLCON | *96CTN1002122A* | 32600 |  |  | 17 | 8.1 | 33000 |  |  | 24800 | 75% | 1.98 | Both | 680 | 2.72 | HRCU-A-CB (Split System: Heat Pump with Remote Outdoor Unit-Air-Source) | N/A
206771562 | Central Heat Pump | ARCOAIRE | HVH837GKA2* |  |  | EA*4X42L24A*+WALLCON | *97CMN1002122A* | 31800 |  |  | 17.5 | 8.1 | 33000 |  |  | 24400 | 74% | 1.9 | Both | 662.5 | 2.65 | HRCU-A-CB (Split System: Heat Pump with Remote Outdoor Unit-Air-Source) | N/A
213063315 | Central Heat Pump | ACIQ | HVH837GKA2* |  |  | EA*4X42L24A*+WALLCON | *80CTL0902120A* | 31800 |  |  | 17.5 | 8.1 | 33200 |  |  | 24400 | 73% | 1.9 | Both | 662.5 | 2.65 | HRCU-A-CB (Split System: Heat Pump with Remote Outdoor Unit-Air-Source) | N/A
206771526 | Central Heat Pump | ARCOAIRE | HVH837GKA2* |  |  | EA*4X42L24A*+WALLCON | *80CTL0902120A* | 31800 |  |  | 17.5 | 8.1 | 33200 |  |  | 24400 | 73% | 1.9 | Both | 662.5 | 2.65 | HRCU-A-CB (Split System: Heat Pump with Remote Outdoor Unit-Air-Source) | N/A
206771544 | Central Heat Pump | ARCOAIRE | HVH837GKA2* |  |  | EA*4X42L24A*+WALLCON | *96CTN1202422A* | 31800 |  |  | 17.5 | 8.1 | 33000 |  |  | 24400 | 74% | 1.9 | Both | 662.5 | 2.65 | HRCU-A-CB (Split System: Heat Pump with Remote Outdoor Unit-Air-Source) | N/A
206771541 | Central Heat Pump | BRYANT HEATING AND COOLING SYSTEMS | 288BNV037*0**B* |  |  | CAP**4224AL*+UI | 986TC66120C24*** | 31800 |  |  | 17.5 | 8.1 | 33000 |  |  | 24400 | 74% | 1.9 | Both | 662.5 | 2.65 | HRCU-A-CB (Split System: Heat Pump with Remote Outdoor Unit-Air-Source) | N/A
206764926 | Central Heat Pump | CARRIER | 25VNA837A*031* |  |  | CAP**4221AL*+UI | 58TN*A090C21**20 | 31800 |  |  | 17.5 | 8.1 | 33200 |  |  | 24400 | 73% | 1.9 | Both | 662.5 | 2.65 | HRCU-A-CB (Split System: Heat Pump with Remote Outdoor Unit-Air-Source) | N/A
204298937 | Central Heat Pump | HEIL | HVH837GKA** |  |  | EA*4X42L21A*+WALLCON | *80CTL0902120A* | 31800 |  |  | 17.5 | 8.1 | 33200 |  |  | 24400 | 73% | 1.9 | Both | 662.5 | 2.65 | HRCU-A-CB (Split System: Heat Pump with Remote Outdoor Unit-Air-Source) | N/A
206771412 | Central Heat Pump | KEEPRITE | CVH837GKA2* |  |  | EA*4X42L21A*+WALLCON | *80CTL0902120A* | 31800 |  |  | 17.5 | 8.1 | 33200 |  |  | 24400 | 73% | 1.9 | Both | 662.5 | 2.65 | HRCU-A-CB (Split System: Heat Pump with Remote Outdoor Unit-Air-Source) | N/A
204299093 | Central Heat Pump | KENMORE | (C,H,T)VH837GKA** |  |  | EA*4X42L24A*+WALLCON | *96CTN1202422A* | 31800 |  |  | 17.5 | 8.1 | 33000 |  |  | 24400 | 74% | 1.9 | Both | 662.5 | 2.65 | HRCU-A-CB (Split System: Heat Pump with Remote Outdoor Unit-Air-Source) | N/A
213062814 | Central Heat Pump | ACIQ | HVH837GKA** |  |  | EHD4X36AAL+WALLCON | *95CSU1002122A* | 32200 |  |  | 16.5 | 8.1 | 33200 |  |  | 24600 | 74% | 1.94 | Both | 670 | 2.68 | HRCU-A-CB (Split System: Heat Pump with Remote Outdoor Unit-Air-Source) | N/A
206136326 | Central Heat Pump | DAY & NIGHT | CVH837GKA** |  |  | EHD4X36AAL+WALLCON | *95CSU1002122A* | 32200 |  |  | 16.5 | 8.1 | 33200 |  |  | 24600 | 74% | 1.94 | Both | 670 | 2.68 | HRCU-A-CB (Split System: Heat Pump with Remote Outdoor Unit-Air-Source) | N/A
206771973 | Central Heat Pump | BRYANT HEATING AND COOLING SYSTEMS | 288BNV037*0**B* |  |  | CAP**4824AL*+UI | 987MB60060C21*** | 32200 |  |  | 17 | 8.1 | 32800 |  |  | 25200 | 77% | 1.96 | Both | 670 | 2.68 | HRCU-A-CB (Split System: Heat Pump with Remote Outdoor Unit-Air-Source) | N/A
206764989 | Central Heat Pump | CARRIER | 25VNA837A*031* |  |  | CAP**4824AL*+UI | 59MN7B060C21**20 | 32200 |  |  | 17 | 8.1 | 32800 |  |  | 25200 | 77% | 1.96 | Both | 670 | 2.68 | HRCU-A-CB (Split System: Heat Pump with Remote Outdoor Unit-Air-Source) | N/A
206771977 | Central Heat Pump | COMFORTMAKER | CVH837GKA2* |  |  | EA*4X48L24A*+WALLCON | *97CMN0602120A* | 32200 |  |  | 17 | 8.1 | 32800 |  |  | 25200 | 77% | 1.96 | Both | 670 | 2.68 | HRCU-A-CB (Split System: Heat Pump with Remote Outdoor Unit-Air-Source) | N/A
206771979 | Central Heat Pump | KEEPRITE | CVH837GKA2* |  |  | EA*4X48L24A*+WALLCON | *97CMN0602120A* | 32200 |  |  | 17 | 8.1 | 32800 |  |  | 25200 | 77% | 1.96 | Both | 670 | 2.68 | HRCU-A-CB (Split System: Heat Pump with Remote Outdoor Unit-Air-Source) | N/A
213063316 | Central Heat Pump | ACIQ | HVH837GKA2* |  |  | EA*4X42L24A*+WALLCON | *80CTL1352422A* | 31800 |  |  | 17.5 | 8.1 | 33000 |  |  | 24400 | 74% | 1.9 | Both | 662.5 | 2.65 | HRCU-A-CB (Split System: Heat Pump with Remote Outdoor Unit-Air-Source) | N/A
204299139 | Central Heat Pump | ARCOAIRE | HVH837GKA** |  |  | EA*4X42L24A*+WALLCON | *96CTN1002122A* | 31800 |  |  | 17.5 | 8.1 | 33000 |  |  | 24400 | 74% | 1.9 | Both | 662.5 | 2.65 | HRCU-A-CB (Split System: Heat Pump with Remote Outdoor Unit-Air-Source) | N/A
204299136 | Central Heat Pump | BRYANT HEATING AND COOLING SYSTEMS | 288BNV037*0**A* |  |  | CAP**4224AL*+UI | 986TC66100C21*** | 31800 |  |  | 17.5 | 8.1 | 33000 |  |  | 24400 | 74% | 1.9 | Both | 662.5 | 2.65 | HRCU-A-CB (Split System: Heat Pump with Remote Outdoor Unit-Air-Source) | N/A
204299082 | Central Heat Pump | KEEPRITE | CVH837GKA** |  |  | EA*4X42L24A*+WALLCON | *80CTL1352422A* | 31800 |  |  | 17.5 | 8.1 | 33000 |  |  | 24400 | 74% | 1.9 | Both | 662.5 | 2.65 | HRCU-A-CB (Split System: Heat Pump with Remote Outdoor Unit-Air-Source) | N/A
204299083 | Central Heat Pump | KENMORE | (C,H,T)VH837GKA** |  |  | EA*4X42L24A*+WALLCON | *80CTL1352422A* | 31800 |  |  | 17.5 | 8.1 | 33000 |  |  | 24400 | 74% | 1.9 | Both | 662.5 | 2.65 | HRCU-A-CB (Split System: Heat Pump with Remote Outdoor Unit-Air-Source) | N/A
206772233 | Central Heat Pump | TEMPSTAR | TVH837GKA2* |  |  | EN(A,D,W)4X48L21**+WALLCON | *80CTL0701716A* | 32400 |  |  | 17.5 | 8.1 | 33000 |  |  | 25000 | 76% | 1.94 | Both | 675 | 2.7 | HRCU-A-CB (Split System: Heat Pump with Remote Outdoor Unit-Air-Source) | N/A
204300581 | Central Heat Pump | HEIL | HVH837GKA** |  |  | EHD4X48AAL+WALLCON | *80CTL0901716A* | 32800 |  |  | 17.5 | 8.1 | 33000 |  |  | 24800 | 75% | 1.98 | Both | 682.5 | 2.73 | HRCU-A-CB (Split System: Heat Pump with Remote Outdoor Unit-Air-Source) | N/A
213063109 | Central Heat Pump | ACIQ | HVH825GKA3* |  |  | EHD4X30AAL+WALLCON | *95CSU0802120A* | 23800 |  |  | 16 | 8.1 | 21800 |  |  | 16700 | 77% | 1.98 | Both | 495 | 1.98 | HRCU-A-CB (Split System: Heat Pump with Remote Outdoor Unit-Air-Source) | N/A
206133953 | Central Heat Pump | BRYANT HEATING AND COOLING SYSTEMS | 288BNV025*0**B* |  |  | CSPH*3012AL*+UI | 935CA60080C21*** | 23800 |  |  | 16 | 8.1 | 21800 |  |  | 16700 | 77% | 1.98 | Both | 495 | 1.98 | HRCU-A-CB (Split System: Heat Pump with Remote Outdoor Unit-Air-Source) | N/A
206133954 | Central Heat Pump | HEIL | HVH825GKA2* |  |  | EHD4X30AAL+WALLCON | *95CSU0802120A* | 23800 |  |  | 16 | 8.1 | 21800 |  |  | 16700 | 77% | 1.98 | Both | 495 | 1.98 | HRCU-A-CB (Split System: Heat Pump with Remote Outdoor Unit-Air-Source) | N/A
206767491 | Central Heat Pump | ARCOAIRE | HVH825GKA3* |  |  | EA*4X36L17A*+WALLCON | *95CSU0601716A* | 23400 |  |  | 16.5 | 8.1 | 21600 |  |  | 16800 | 78% | 1.92 | Both | 487.5 | 1.95 | HRCU-A-CB (Split System: Heat Pump with Remote Outdoor Unit-Air-Source) | N/A
206133765 | Central Heat Pump | TEMPSTAR | TVH825GKA2* |  |  | EA*4X36L17A*+WALLCON | *95CSU0601716A* | 23400 |  |  | 16.5 | 8.1 | 21600 |  |  | 16800 | 78% | 1.92 | Both | 487.5 | 1.95 | HRCU-A-CB (Split System: Heat Pump with Remote Outdoor Unit-Air-Source) | N/A
206765611 | Central Heat Pump | AIRQUEST | HVH825GKA3* |  |  | EA*4X30L17A*+WALLCON | *97CMN0601714A* | 23200 |  |  | 16 | 8.1 | 21600 |  |  | 16900 | 78% | 1.9 | Both | 482.5 | 1.93 | HRCU-A-CB (Split System: Heat Pump with Remote Outdoor Unit-Air-Source) | N/A
206765575 | Central Heat Pump | AIRQUEST | HVH825GKA3* |  |  | EA*4X30L17A*+WALLCON | *80CTL0451712A* | 23400 |  |  | 16 | 8.1 | 21600 |  |  | 16800 | 78% | 1.9 | Both | 487.5 | 1.95 | HRCU-A-CB (Split System: Heat Pump with Remote Outdoor Unit-Air-Source) | N/A
206765593 | Central Heat Pump | AIRQUEST | HVH825GKA3* |  |  | EA*4X30L17A*+WALLCON | *96CTN0601714A* | 23400 |  |  | 16 | 8.1 | 21600 |  |  | 16800 | 78% | 1.9 | Both | 487.5 | 1.95 | HRCU-A-CB (Split System: Heat Pump with Remote Outdoor Unit-Air-Source) | N/A
204456542 | Central Heat Pump | KENMORE | (C,H,T)VH825GKA2* |  |  | EA*4X30L17A*+WALLCON | *96CTN0601714A* | 23400 |  |  | 16 | 8.1 | 21600 |  |  | 16800 | 78% | 1.9 | Both | 487.5 | 1.95 | HRCU-A-CB (Split System: Heat Pump with Remote Outdoor Unit-Air-Source) | N/A
206765617 | Central Heat Pump | TEMPSTAR | TVH825GKA3* |  |  | EA*4X30L17A*+WALLCON | *97CMN0601714A* | 23200 |  |  | 16 | 8.1 | 21600 |  |  | 16900 | 78% | 1.9 | Both | 482.5 | 1.93 | HRCU-A-CB (Split System: Heat Pump with Remote Outdoor Unit-Air-Source) | N/A
213063092 | Central Heat Pump | ACIQ | HVH825GKA3* |  |  | EA*4X36L21A*+WALLCON | *95CSU0601716A* | 23600 |  |  | 16.5 | 8.1 | 21600 |  |  | 16700 | 77% | 1.92 | Both | 492.5 | 1.97 | HRCU-A-CB (Split System: Heat Pump with Remote Outdoor Unit-Air-Source) | N/A
213062754 | Central Heat Pump | ACIQ | HVH825GKA2* |  |  | EA*4X36L21A*+WALLCON | *95CSU0601716A* | 23600 |  |  | 16.5 | 8.1 | 21600 |  |  | 16700 | 77% | 1.92 | Both | 492.5 | 1.97 | HRCU-A-CB (Split System: Heat Pump with Remote Outdoor Unit-Air-Source) | N/A
206767117 | Central Heat Pump | ARCOAIRE | HVH825GKA3* |  |  | EA*4X30L17A*+WALLCON | *80CSU0601716A* | 23400 |  |  | 16.5 | 8.1 | 21600 |  |  | 16700 | 77% | 1.9 | Both | 487.5 | 1.95 | HRCU-A-CB (Split System: Heat Pump with Remote Outdoor Unit-Air-Source) | N/A
206133335 | Central Heat Pump | BRYANT HEATING AND COOLING SYSTEMS | 288BNV025*0**B* |  |  | CAP**3017AL*+UI | 83*CA36040C17*** | 23400 |  |  | 16.5 | 8.1 | 21600 |  |  | 16700 | 77% | 1.92 | Both | 487.5 | 1.95 | HRCU-A-CB (Split System: Heat Pump with Remote Outdoor Unit-Air-Source) | N/A
206133344 | Central Heat Pump | CARRIER | 25VNA825A*031* |  |  | CAP**3017AL*+UI | 58CU*A060C17**16 | 23400 |  |  | 16.5 | 8.1 | 21600 |  |  | 16700 | 77% | 1.92 | Both | 487.5 | 1.95 | HRCU-A-CB (Split System: Heat Pump with Remote Outdoor Unit-Air-Source) | N/A
206767502 | Central Heat Pump | DAY & NIGHT | CVH825GKA3* |  |  | EA*4X36L21A*+WALLCON | *95CSU0601716A* | 23600 |  |  | 16.5 | 8.1 | 21600 |  |  | 16700 | 77% | 1.92 | Both | 492.5 | 1.97 | HRCU-A-CB (Split System: Heat Pump with Remote Outdoor Unit-Air-Source) | N/A
206133346 | Central Heat Pump | HEIL | HVH825GKA2* |  |  | EA*4X30L17A*+WALLCON | *80CSU0601716A* | 23400 |  |  | 16.5 | 8.1 | 21600 |  |  | 16700 | 77% | 1.92 | Both | 487.5 | 1.95 | HRCU-A-CB (Split System: Heat Pump with Remote Outdoor Unit-Air-Source) | N/A
206133352 | Central Heat Pump | KENMORE | (C,H,T)VH825GKA2* |  |  | EA*4X30L17A*+WALLCON | *80CSU0601716A* | 23400 |  |  | 16.5 | 8.1 | 21600 |  |  | 16700 | 77% | 1.92 | Both | 487.5 | 1.95 | HRCU-A-CB (Split System: Heat Pump with Remote Outdoor Unit-Air-Source) | N/A
206767122 | Central Heat Pump | TEMPSTAR | TVH825GKA3* |  |  | EA*4X30L17A*+WALLCON | *80CSU0601716A* | 23400 |  |  | 16.5 | 8.1 | 21600 |  |  | 16700 | 77% | 1.9 | Both | 487.5 | 1.95 | HRCU-A-CB (Split System: Heat Pump with Remote Outdoor Unit-Air-Source) | N/A
213062797 | Central Heat Pump | ACIQ | HVH837GKA** |  |  | EHD4X42AAL+WALLCON | *80CSU1002120A* | 32400 |  |  | 16 | 8.1 | 33200 |  |  | 24800 | 75% | 1.94 | Both | 675 | 2.7 | HRCU-A-CB (Split System: Heat Pump with Remote Outdoor Unit-Air-Source) | N/A
206773348 | Central Heat Pump | HEIL | HVH837GKA2* |  |  | EHD4X42AAL+WALLCON | *80CSU1002120A* | 32400 |  |  | 16 | 8.1 | 33200 |  |  | 24800 | 75% | 1.94 | Both | 675 | 2.7 | HRCU-A-CB (Split System: Heat Pump with Remote Outdoor Unit-Air-Source) | N/A
206136003 | Central Heat Pump | TEMPSTAR | TVH837GKA** |  |  | EHD4X42AAL+WALLCON | *80CSU1002120A* | 32400 |  |  | 16 | 8.1 | 33200 |  |  | 24800 | 75% | 1.94 | Both | 675 | 2.7 | HRCU-A-CB (Split System: Heat Pump with Remote Outdoor Unit-Air-Source) | N/A
206135968 | Central Heat Pump | ARCOAIRE | HVH837GKA** |  |  | EHD4X42AAL+WALLCON | *80CSU0401712A* | 32400 |  |  | 16.5 | 8.1 | 33200 |  |  | 24800 | 75% | 1.94 | Both | 675 | 2.7 | HRCU-A-CB (Split System: Heat Pump with Remote Outdoor Unit-Air-Source) | N/A
206135970 | Central Heat Pump | DAY & NIGHT | CVH837GKA** |  |  | EHD4X42AAL+WALLCON | *80CSU0401712A* | 32400 |  |  | 16.5 | 8.1 | 33200 |  |  | 24800 | 75% | 1.94 | Both | 675 | 2.7 | HRCU-A-CB (Split System: Heat Pump with Remote Outdoor Unit-Air-Source) | N/A
206135983 | Central Heat Pump | TEMPSTAR | TVH837GKA** |  |  | EHD4X42AAL+WALLCON | *80CSU0601716A* | 32400 |  |  | 16.5 | 8.1 | 33200 |  |  | 24800 | 75% | 1.94 | Both | 675 | 2.7 | HRCU-A-CB (Split System: Heat Pump with Remote Outdoor Unit-Air-Source) | N/A
206765132 | Central Heat Pump | CARRIER | 25VNA837A*031* |  |  | CSPH*4812AL*+UI | 58CU*A040C17**12 | 32600 |  |  | 16.5 | 8.1 | 33000 |  |  | 24800 | 75% | 1.96 | Both | 680 | 2.72 | HRCU-A-CB (Split System: Heat Pump with Remote Outdoor Unit-Air-Source) | N/A
206136012 | Central Heat Pump | KENMORE | (C,H,T)VH837GKA** |  |  | EHD4X48AAL+WALLCON | *80CSU0401712A* | 32600 |  |  | 16.5 | 8.1 | 33000 |  |  | 24800 | 75% | 1.96 | Both | 680 | 2.72 | HRCU-A-CB (Split System: Heat Pump with Remote Outdoor Unit-Air-Source) | N/A
206136331 | Central Heat Pump | BRYANT HEATING AND COOLING SYSTEMS | 288BNV037*0**A* |  |  | CSPH*4212AL*+UI | 935CA60080C21*** | 32600 |  |  | 17 | 8.1 | 33000 |  |  | 24800 | 75% | 1.96 | Both | 680 | 2.72 | HRCU-A-CB (Split System: Heat Pump with Remote Outdoor Unit-Air-Source) | N/A
206136341 | Central Heat Pump | BRYANT HEATING AND COOLING SYSTEMS | 288BNV037*0**A* |  |  | CSPH*4212AL*+UI | 935CA66100C21*** | 32600 |  |  | 17 | 8.1 | 33000 |  |  | 24800 | 75% | 1.96 | Both | 680 | 2.72 | HRCU-A-CB (Split System: Heat Pump with Remote Outdoor Unit-Air-Source) | N/A
206136340 | Central Heat Pump | CARRIER | 25VNA837A*030* |  |  | CSPH*4212AL*+UI | 59CU5A100C21**22 | 32600 |  |  | 17 | 8.1 | 33000 |  |  | 24800 | 75% | 1.96 | Both | 680 | 2.72 | HRCU-A-CB (Split System: Heat Pump with Remote Outdoor Unit-Air-Source) | N/A
206773668 | Central Heat Pump | TEMPSTAR | TVH837GKA2* |  |  | EHD4X42AAL+WALLCON | *95CSU1002122A* | 32600 |  |  | 17 | 8.1 | 33000 |  |  | 24800 | 75% | 1.96 | Both | 680 | 2.72 | HRCU-A-CB (Split System: Heat Pump with Remote Outdoor Unit-Air-Source) | N/A
206136364 | Central Heat Pump | ARCOAIRE | HVH837GKA** |  |  | EHD4X48AAL+WALLCON | *95CSU1002122A* | 32600 |  |  | 17 | 8.1 | 32800 |  |  | 24800 | 76% | 1.98 | Both | 680 | 2.72 | HRCU-A-CB (Split System: Heat Pump with Remote Outdoor Unit-Air-Source) | N/A
206773683 | Central Heat Pump | DAY & NIGHT | CVH837GKA2* |  |  | EHD4X48AAL+WALLCON | *95CSU1002122A* | 32600 |  |  | 17 | 8.1 | 32800 |  |  | 24800 | 76% | 1.98 | Both | 680 | 2.72 | HRCU-A-CB (Split System: Heat Pump with Remote Outdoor Unit-Air-Source) | N/A
206773679 | Central Heat Pump | HEIL | HVH837GKA2* |  |  | EHD4X48AAL+WALLCON | *95CSU1002122A* | 32600 |  |  | 17 | 8.1 | 32800 |  |  | 24800 | 76% | 1.98 | Both | 680 | 2.72 | HRCU-A-CB (Split System: Heat Pump with Remote Outdoor Unit-Air-Source) | N/A
206136351 | Central Heat Pump | BRYANT HEATING AND COOLING SYSTEMS | 288BNV037*0**A* |  |  | CSPH*4812AL*+UI | 935CA60080C21*** | 32600 |  |  | 17 | 8.1 | 33000 |  |  | 24800 | 75% | 1.98 | Both | 680 | 2.72 | HRCU-A-CB (Split System: Heat Pump with Remote Outdoor Unit-Air-Source) | N/A
206773669 | Central Heat Pump | BRYANT HEATING AND COOLING SYSTEMS | 288BNV037*0**B* |  |  | CSPH*4812AL*+UI | 935CA60080C21*** | 32600 |  |  | 17 | 8.1 | 33000 |  |  | 24800 | 75% | 1.98 | Both | 680 | 2.72 | HRCU-A-CB (Split System: Heat Pump with Remote Outdoor Unit-Air-Source) | N/A
213063367 | Central Heat Pump | ACIQ | HVH837GKA2* |  |  | EHD4X48AAL+WALLCON | *80CTL0701412A* | 32600 |  |  | 17 | 8.1 | 33200 |  |  | 25000 | 75% | 1.96 | Both | 680 | 2.72 | HRCU-A-CB (Split System: Heat Pump with Remote Outdoor Unit-Air-Source) | N/A
204300569 | Central Heat Pump | CARRIER | 25VNA837A*030* |  |  | CSPH*4812AL*+UI | 58TN*A070C14**12 | 32600 |  |  | 17 | 8.1 | 33200 |  |  | 25000 | 75% | 1.96 | Both | 680 | 2.72 | HRCU-A-CB (Split System: Heat Pump with Remote Outdoor Unit-Air-Source) | N/A
206772886 | Central Heat Pump | ARCOAIRE | HVH837GKA2* |  |  | EHD4X48AAL+WALLCON | *80CTL0902120A* | 32600 |  |  | 17 | 8.1 | 33000 |  |  | 25000 | 76% | 1.98 | Both | 680 | 2.72 | HRCU-A-CB (Split System: Heat Pump with Remote Outdoor Unit-Air-Source) | N/A
204300450 | Central Heat Pump | BRYANT HEATING AND COOLING SYSTEMS | 288BNV037*0**A* |  |  | CSPH*4812AL*+UI | 88*TA60090C21*** | 32600 |  |  | 17 | 8.1 | 33000 |  |  | 25000 | 76% | 1.98 | Both | 680 | 2.72 | HRCU-A-CB (Split System: Heat Pump with Remote Outdoor Unit-Air-Source) | N/A
204300449 | Central Heat Pump | CARRIER | 25VNA837A*030* |  |  | CSPH*4812AL*+UI | 58TN*A090C21**20 | 32600 |  |  | 17 | 8.1 | 33000 |  |  | 25000 | 76% | 1.98 | Both | 680 | 2.72 | HRCU-A-CB (Split System: Heat Pump with Remote Outdoor Unit-Air-Source) | N/A
206772887 | Central Heat Pump | COMFORTMAKER | CVH837GKA2* |  |  | EHD4X48AAL+WALLCON | *80CTL0902120A* | 32600 |  |  | 17 | 8.1 | 33000 |  |  | 25000 | 76% | 1.98 | Both | 680 | 2.72 | HRCU-A-CB (Split System: Heat Pump with Remote Outdoor Unit-Air-Source) | N/A
204299205 | Central Heat Pump | CARRIER | 25VNA837A*030* |  |  | CAP**4821AL*+UI | 58TN*A070C17**16 | 32200 |  |  | 17.5 | 8.1 | 32600 |  |  | 25000 | 77% | 1.96 | Both | 670 | 2.68 | HRCU-A-CB (Split System: Heat Pump with Remote Outdoor Unit-Air-Source) | N/A
204299210 | Central Heat Pump | COMFORTMAKER | CVH837GKA** |  |  | EA*4X48L21A*+WALLCON | *80CTL0701716A* | 32200 |  |  | 17.5 | 8.1 | 32600 |  |  | 25000 | 77% | 1.96 | Both | 670 | 2.68 | HRCU-A-CB (Split System: Heat Pump with Remote Outdoor Unit-Air-Source) | N/A
206997713 | Central Heat Pump | KENMORE | (C,H,T)VH837GKA2* |  |  | EA*4X48L21A*+WALLCON | *80CTL0701716A* | 32200 |  |  | 17.5 | 8.1 | 32600 |  |  | 25000 | 77% | 1.96 | Both | 670 | 2.68 | HRCU-A-CB (Split System: Heat Pump with Remote Outdoor Unit-Air-Source) | N/A
204299248 | Central Heat Pump | AIRQUEST | HVH837GKA** |  |  | EA*4X48L21A*+WALLCON | *96CTN0801714A* | 32200 |  |  | 17 | 8.1 | 32800 |  |  | 25200 | 77% | 1.96 | Both | 670 | 2.68 | HRCU-A-CB (Split System: Heat Pump with Remote Outdoor Unit-Air-Source) | N/A
204299342 | Central Heat Pump | KEEPRITE | CVH837GKA** |  |  | EA*4X48L21A*+WALLCON | *97CMN0602120A* | 32200 |  |  | 17 | 8.1 | 32800 |  |  | 25200 | 77% | 1.96 | Both | 670 | 2.68 | HRCU-A-CB (Split System: Heat Pump with Remote Outdoor Unit-Air-Source) | N/A
204299252 | Central Heat Pump | KEEPRITE | CVH837GKA** |  |  | EA*4X48L21A*+WALLCON | *96CTN0801714A* | 32200 |  |  | 17 | 8.1 | 32800 |  |  | 25200 | 77% | 1.96 | Both | 670 | 2.68 | HRCU-A-CB (Split System: Heat Pump with Remote Outdoor Unit-Air-Source) | N/A
206997717 | Central Heat Pump | KENMORE | (C,H,T)VH837GKA2* |  |  | EA*4X48L21A*+WALLCON | *96CTN0801714A* | 32200 |  |  | 17 | 8.1 | 32800 |  |  | 25200 | 77% | 1.96 | Both | 670 | 2.68 | HRCU-A-CB (Split System: Heat Pump with Remote Outdoor Unit-Air-Source) | N/A
206773092 | Central Heat Pump | AIRQUEST | HVH837GKA2* |  |  | EA*4X42L24A*+WALLCON | *80CSU1002120A* | 31800 |  |  | 17 | 8.1 | 33200 |  |  | 24400 | 73% | 1.88 | Both | 662.5 | 2.65 | HRCU-A-CB (Split System: Heat Pump with Remote Outdoor Unit-Air-Source) | N/A
206135716 | Central Heat Pump | ARCOAIRE | HVH837GKA** |  |  | EA*4X42L24A*+WALLCON | *80CSU1002120A* | 31800 |  |  | 17 | 8.1 | 33200 |  |  | 24400 | 73% | 1.88 | Both | 662.5 | 2.65 | HRCU-A-CB (Split System: Heat Pump with Remote Outdoor Unit-Air-Source) | N/A
206135713 | Central Heat Pump | BRYANT HEATING AND COOLING SYSTEMS | 288BNV037*0**A* |  |  | CAP**4224AL*+UI | 83*CA60100C21*** | 31800 |  |  | 17 | 8.1 | 33200 |  |  | 24400 | 73% | 1.88 | Both | 662.5 | 2.65 | HRCU-A-CB (Split System: Heat Pump with Remote Outdoor Unit-Air-Source) | N/A
206135721 | Central Heat Pump | TEMPSTAR | TVH837GKA** |  |  | EA*4X42L24A*+WALLCON | *80CSU1002120A* | 31800 |  |  | 17 | 8.1 | 33200 |  |  | 24400 | 73% | 1.88 | Both | 662.5 | 2.65 | HRCU-A-CB (Split System: Heat Pump with Remote Outdoor Unit-Air-Source) | N/A
206773170 | Central Heat Pump | TEMPSTAR | TVH837GKA2* |  |  | EA*4X48L21A*+WALLCON | *80CSU1002120A* | 32200 |  |  | 17 | 8.1 | 32600 |  |  | 25000 | 77% | 1.96 | Both | 670 | 2.68 | HRCU-A-CB (Split System: Heat Pump with Remote Outdoor Unit-Air-Source) | N/A
206136119 | Central Heat Pump | COMFORTMAKER | CVH837GKA** |  |  | EA*4X42L24A*+WALLCON | *95CSU0802120A* | 31800 |  |  | 17.5 | 8.1 | 33000 |  |  | 24400 | 74% | 1.9 | Both | 662.5 | 2.65 | HRCU-A-CB (Split System: Heat Pump with Remote Outdoor Unit-Air-Source) | N/A
206773460 | Central Heat Pump | DAY & NIGHT | CVH837GKA2* |  |  | EA*4X42L24A*+WALLCON | *95CSU0802120A* | 31800 |  |  | 17.5 | 8.1 | 33000 |  |  | 24400 | 74% | 1.9 | Both | 662.5 | 2.65 | HRCU-A-CB (Split System: Heat Pump with Remote Outdoor Unit-Air-Source) | N/A
206772714 | Central Heat Pump | AIRQUEST | HVH837GKA2* |  |  | EHD4X42AAL+WALLCON | *80CTL0902120A* | 32400 |  |  | 16.5 | 8.1 | 33200 |  |  | 24800 | 75% | 1.96 | Both | 675 | 2.7 | HRCU-A-CB (Split System: Heat Pump with Remote Outdoor Unit-Air-Source) | N/A
206135813 | Central Heat Pump | BRYANT HEATING AND COOLING SYSTEMS | 288BNV037*0**A* |  |  | CAP**4824AL*+UI | 83*CA60100C21*** | 32200 |  |  | 17 | 8.1 | 32600 |  |  | 25000 | 77% | 1.96 | Both | 670 | 2.68 | HRCU-A-CB (Split System: Heat Pump with Remote Outdoor Unit-Air-Source) | N/A
206765116 | Central Heat Pump | CARRIER | 25VNA837A*031* |  |  | CAP**4824AL*+UI | 58CU*A100C21**20 | 32200 |  |  | 17 | 8.1 | 32600 |  |  | 25000 | 77% | 1.96 | Both | 670 | 2.68 | HRCU-A-CB (Split System: Heat Pump with Remote Outdoor Unit-Air-Source) | N/A
206135817 | Central Heat Pump | COMFORTMAKER | CVH837GKA** |  |  | EA*4X48L24A*+WALLCON | *80CSU1002120A* | 32200 |  |  | 17 | 8.1 | 32600 |  |  | 25000 | 77% | 1.96 | Both | 670 | 2.68 | HRCU-A-CB (Split System: Heat Pump with Remote Outdoor Unit-Air-Source) | N/A
213063379 | Central Heat Pump | ACIQ | HVH837GKA2* |  |  | EA*4X48L21A*+WALLCON | *80CSU0401712A* | 32400 |  |  | 17.5 | 8.1 | 32600 |  |  | 25000 | 77% | 1.96 | Both | 675 | 2.7 | HRCU-A-CB (Split System: Heat Pump with Remote Outdoor Unit-Air-Source) | N/A
205751002 | Central Heat Pump | AIRQUEST | HVH837GKA** |  |  | EA*4X37L21A*+WALLCON | *80CTL0701716A* | 32800 |  |  | 17.5 | 8.5 | 33000 |  |  | 25200 | 76% | 1.98 | Both | 682.5 | 2.73 | HRCU-A-CB (Split System: Heat Pump with Remote Outdoor Unit-Air-Source) | N/A
206773128 | Central Heat Pump | AIRQUEST | HVH837GKA2* |  |  | EA*4X43L21A*+WALLCON | *80CSU1002120A* | 32800 |  |  | 17 | 8.5 | 33000 |  |  | 25200 | 76% | 1.98 | Both | 682.5 | 2.73 | HRCU-A-CB (Split System: Heat Pump with Remote Outdoor Unit-Air-Source) | N/A
206135736 | Central Heat Pump | ARCOAIRE | HVH837GKA** |  |  | EA*4X43L21A*+WALLCON | *80CSU0601716A* | 32800 |  |  | 17 | 8.5 | 33000 |  |  | 25200 | 76% | 1.96 | Both | 682.5 | 2.73 | HRCU-A-CB (Split System: Heat Pump with Remote Outdoor Unit-Air-Source) | N/A
206135677 | Central Heat Pump | COMFORTMAKER | CVH837GKA** |  |  | EA*4X37L21A*+WALLCON | *80CSU1002120A* | 32800 |  |  | 17 | 8.5 | 33000 |  |  | 25200 | 76% | 1.96 | Both | 682.5 | 2.73 | HRCU-A-CB (Split System: Heat Pump with Remote Outdoor Unit-Air-Source) | N/A
206135734 | Central Heat Pump | HEIL | HVH837GKA** |  |  | EA*4X43L21A*+WALLCON | *80CSU0601716A* | 32800 |  |  | 17 | 8.5 | 33000 |  |  | 25200 | 76% | 1.96 | Both | 682.5 | 2.73 | HRCU-A-CB (Split System: Heat Pump with Remote Outdoor Unit-Air-Source) | N/A
206135664 | Central Heat Pump | HEIL | HVH837GKA** |  |  | EA*4X37L21A*+WALLCON | *80CSU0601716A* | 32800 |  |  | 17 | 8.5 | 33000 |  |  | 25200 | 76% | 1.96 | Both | 682.5 | 2.73 | HRCU-A-CB (Split System: Heat Pump with Remote Outdoor Unit-Air-Source) | N/A
206135725 | Central Heat Pump | AIRQUEST | HVH837GKA** |  |  | EA*4X43L21A*+WALLCON | *80CSU0401712A* | 33000 |  |  | 17.5 | 8.5 | 33000 |  |  | 25000 | 76% | 1.98 | Both | 687.5 | 2.75 | HRCU-A-CB (Split System: Heat Pump with Remote Outdoor Unit-Air-Source) | N/A
206135656 | Central Heat Pump | ARCOAIRE | HVH837GKA** |  |  | EA*4X37L21A*+WALLCON | *80CSU0401712A* | 32800 |  |  | 17.5 | 8.5 | 33000 |  |  | 25200 | 76% | 1.98 | Both | 682.5 | 2.73 | HRCU-A-CB (Split System: Heat Pump with Remote Outdoor Unit-Air-Source) | N/A
206135657 | Central Heat Pump | COMFORTMAKER | CVH837GKA** |  |  | EA*4X37L21A*+WALLCON | *80CSU0401712A* | 32800 |  |  | 17.5 | 8.5 | 33000 |  |  | 25200 | 76% | 1.98 | Both | 682.5 | 2.73 | HRCU-A-CB (Split System: Heat Pump with Remote Outdoor Unit-Air-Source) | N/A
206773042 | Central Heat Pump | KEEPRITE | CVH837GKA2* |  |  | EA*4X37L21A*+WALLCON | *80CSU0401712A* | 32800 |  |  | 17.5 | 8.5 | 33000 |  |  | 25200 | 76% | 1.98 | Both | 682.5 | 2.73 | HRCU-A-CB (Split System: Heat Pump with Remote Outdoor Unit-Air-Source) | N/A
213063405 | Central Heat Pump | ACIQ | HVH837GKA2* |  |  | EA*4X48L21A*+WALLCON | *95CSU0802120A* | 32400 |  |  | 17.5 | 8.5 | 32600 |  |  | 25000 | 77% | 1.98 | Both | 675 | 2.7 | HRCU-A-CB (Split System: Heat Pump with Remote Outdoor Unit-Air-Source) | N/A
206136188 | Central Heat Pump | ARCOAIRE | HVH837GKA** |  |  | EA*4X48L24A*+WALLCON | *95CSU0802120A* | 32400 |  |  | 17.5 | 8.5 | 32400 |  |  | 24800 | 77% | 2 | Both | 675 | 2.7 | HRCU-A-CB (Split System: Heat Pump with Remote Outdoor Unit-Air-Source) | N/A
206773503 | Central Heat Pump | ARCOAIRE | HVH837GKA2* |  |  | EA*4X48L21A*+WALLCON | *95CSU0802120A* | 32400 |  |  | 17.5 | 8.5 | 32600 |  |  | 25000 | 77% | 1.98 | Both | 675 | 2.7 | HRCU-A-CB (Split System: Heat Pump with Remote Outdoor Unit-Air-Source) | N/A
206136165 | Central Heat Pump | BRYANT HEATING AND COOLING SYSTEMS | 288BNV037*0**A* |  |  | CAP**4821AL*+UI | 935CA60080C21*** | 32400 |  |  | 17.5 | 8.5 | 32600 |  |  | 25000 | 77% | 1.98 | Both | 675 | 2.7 | HRCU-A-CB (Split System: Heat Pump with Remote Outdoor Unit-Air-Source) | N/A
206136169 | Central Heat Pump | COMFORTMAKER | CVH837GKA** |  |  | EA*4X48L21A*+WALLCON | *95CSU0802120A* | 32400 |  |  | 17.5 | 8.5 | 32600 |  |  | 25000 | 77% | 1.98 | Both | 675 | 2.7 | HRCU-A-CB (Split System: Heat Pump with Remote Outdoor Unit-Air-Source) | N/A
206773523 | Central Heat Pump | DAY & NIGHT | CVH837GKA2* |  |  | EA*4X48L24A*+WALLCON | *95CSU0802120A* | 32400 |  |  | 17.5 | 8.5 | 32400 |  |  | 24800 | 77% | 2 | Both | 675 | 2.7 | HRCU-A-CB (Split System: Heat Pump with Remote Outdoor Unit-Air-Source) | N/A
206773506 | Central Heat Pump | KEEPRITE | CVH837GKA2* |  |  | EA*4X48L21A*+WALLCON | *95CSU0802120A* | 32400 |  |  | 17.5 | 8.5 | 32600 |  |  | 25000 | 77% | 1.98 | Both | 675 | 2.7 | HRCU-A-CB (Split System: Heat Pump with Remote Outdoor Unit-Air-Source) | N/A
206997908 | Central Heat Pump | KENMORE | (C,H,T)VH837GKA2* |  |  | EA*4X48L21A*+WALLCON | *95CSU0802120A* | 32400 |  |  | 17.5 | 8.5 | 32600 |  |  | 25000 | 77% | 1.98 | Both | 675 | 2.7 | HRCU-A-CB (Split System: Heat Pump with Remote Outdoor Unit-Air-Source) | N/A
206136197 | Central Heat Pump | AIRQUEST | HVH837GKA** |  |  | EA*4X48L24A*+WALLCON | *95CSU1002122A* | 32400 |  |  | 17.5 | 8.5 | 32400 |  |  | 24800 | 77% | 2 | Both | 675 | 2.7 | HRCU-A-CB (Split System: Heat Pump with Remote Outdoor Unit-Air-Source) | N/A
206773530 | Central Heat Pump | ARCOAIRE | HVH837GKA2* |  |  | EA*4X48L24A*+WALLCON | *95CSU1002122A* | 32400 |  |  | 17.5 | 8.5 | 32400 |  |  | 24800 | 77% | 2 | Both | 675 | 2.7 | HRCU-A-CB (Split System: Heat Pump with Remote Outdoor Unit-Air-Source) | N/A
206136175 | Central Heat Pump | BRYANT HEATING AND COOLING SYSTEMS | 288BNV037*0**A* |  |  | CAP**4821AL*+UI | 935CA66100C21*** | 32400 |  |  | 17.5 | 8.5 | 32600 |  |  | 24800 | 76% | 2 | Both | 675 | 2.7 | HRCU-A-CB (Split System: Heat Pump with Remote Outdoor Unit-Air-Source) | N/A
206773513 | Central Heat Pump | COMFORTMAKER | CVH837GKA2* |  |  | EA*4X48L21A*+WALLCON | *95CSU1002122A* | 32400 |  |  | 17.5 | 8.5 | 32600 |  |  | 24800 | 76% | 2 | Both | 675 | 2.7 | HRCU-A-CB (Split System: Heat Pump with Remote Outdoor Unit-Air-Source) | N/A
206773514 | Central Heat Pump | DAY & NIGHT | CVH837GKA2* |  |  | EA*4X48L21A*+WALLCON | *95CSU1002122A* | 32400 |  |  | 17.5 | 8.5 | 32600 |  |  | 24800 | 76% | 2 | Both | 675 | 2.7 | HRCU-A-CB (Split System: Heat Pump with Remote Outdoor Unit-Air-Source) | N/A
206773431 | Central Heat Pump | ARCOAIRE | HVH837GKA2* |  |  | EA*4X37L21A*+WALLCON | *95CSU1002122A* | 33000 |  |  | 17.5 | 8.5 | 32800 |  |  | 25000 | 76% | 2 | Both | 687.5 | 2.75 | HRCU-A-CB (Split System: Heat Pump with Remote Outdoor Unit-Air-Source) | N/A
206773422 | Central Heat Pump | ARCOAIRE | HVH837GKA2* |  |  | EA*4X37L21A*+WALLCON | *95CSU0802120A* | 33000 |  |  | 17.5 | 8.5 | 32800 |  |  | 25000 | 76% | 2 | Both | 687.5 | 2.75 | HRCU-A-CB (Split System: Heat Pump with Remote Outdoor Unit-Air-Source) | N/A
206773425 | Central Heat Pump | KEEPRITE | CVH837GKA2* |  |  | EA*4X37L21A*+WALLCON | *95CSU0802120A* | 33000 |  |  | 17.5 | 8.5 | 32800 |  |  | 25000 | 76% | 2 | Both | 687.5 | 2.75 | HRCU-A-CB (Split System: Heat Pump with Remote Outdoor Unit-Air-Source) | N/A
206997899 | Central Heat Pump | KENMORE | (C,H,T)VH837GKA2* |  |  | EA*4X37L21A*+WALLCON | *95CSU0802120A* | 33000 |  |  | 17.5 | 8.5 | 32800 |  |  | 25000 | 76% | 2 | Both | 687.5 | 2.75 | HRCU-A-CB (Split System: Heat Pump with Remote Outdoor Unit-Air-Source) | N/A
206765127 | Central Heat Pump | CARRIER | 25VNA837A*031* |  |  | CNPV*4821AL*+UI | 58CU*A100C21**20 | 32400 |  |  | 17 | 8.1 | 33000 |  |  | 24800 | 75% | 1.94 | Both | 675 | 2.7 | HRCU-A-CB (Split System: Heat Pump with Remote Outdoor Unit-Air-Source) | N/A
206773284 | Central Heat Pump | DAY & NIGHT | CVH837GKA2* |  |  | EN(A,D,W)4X48L21**+WALLCON | *80CSU1002120A* | 32400 |  |  | 17 | 8.1 | 33000 |  |  | 24800 | 75% | 1.94 | Both | 675 | 2.7 | HRCU-A-CB (Split System: Heat Pump with Remote Outdoor Unit-Air-Source) | N/A
206997883 | Central Heat Pump | KENMORE | (C,H,T)VH837GKA2* |  |  | EN(A,D,W)4X48L21**+WALLCON | *80CSU1002120A* | 32400 |  |  | 17 | 8.1 | 33000 |  |  | 24800 | 75% | 1.94 | Both | 675 | 2.7 | HRCU-A-CB (Split System: Heat Pump with Remote Outdoor Unit-Air-Source) | N/A
206788744 | Central Heat Pump | CARRIER | 25VNA436A*031* |  |  | CSPH*3612AL*+UI | 59TN6B060C17**14 | 33400 |  |  | 17.5 | 9 | 35600 |  |  | 26400 | 74% | 2 | Both | 695 | 2.78 | HRCU-A-CB (Split System: Heat Pump with Remote Outdoor Unit-Air-Source) | N/A
206790493 | Central Heat Pump | BRYANT HEATING AND COOLING SYSTEMS | 284ANV036*0**B* |  |  | CAP**3717AL*+UI | 83*CA48060C17*** | 33800 |  |  | 19 | 9.5 | 35400 |  |  | 26200 | 74% | 2 | Both | 705 | 2.82 | HRCU-A-CB (Split System: Heat Pump with Remote Outdoor Unit-Air-Source) | N/A
206765888 | Central Heat Pump | BRYANT HEATING AND COOLING SYSTEMS | 288BNV025*0**C* |  |  | CAP**3717AL*+UI | 987MB42060C17*** | 24000 |  |  | 16 | 8.1 | 21600 |  |  | 16900 | 78% | 1.98 | Both | 500 | 2 | HRCU-A-CB (Split System: Heat Pump with Remote Outdoor Unit-Air-Source) | N/A
206764349 | Central Heat Pump | CARRIER | 25VNA825A*032* |  |  | CAP**3717AL*+UI | 59MN7B060C17**14 | 24000 |  |  | 16 | 8.1 | 21600 |  |  | 16900 | 78% | 1.98 | Both | 500 | 2 | HRCU-A-CB (Split System: Heat Pump with Remote Outdoor Unit-Air-Source) | N/A
206133796 | Central Heat Pump | CARRIER | 25VNA825A*031* |  |  | CAP**3717AL*+UI | 59CU5A060C17**16 | 24200 |  |  | 16.5 | 8.1 | 21400 |  |  | 16800 | 79% | 1.98 | Both | 505 | 2.02 | HRCU-A-CB (Split System: Heat Pump with Remote Outdoor Unit-Air-Source) | N/A
206133798 | Central Heat Pump | HEIL | HVH825GKA2* |  |  | EA*4X37L17A*+WALLCON | *95CSU0601716A* | 24200 |  |  | 16.5 | 8.1 | 21400 |  |  | 16800 | 79% | 1.98 | Both | 505 | 2.02 | HRCU-A-CB (Split System: Heat Pump with Remote Outdoor Unit-Air-Source) | N/A
213063089 | Central Heat Pump | ACIQ | HVH825GKA3* |  |  | EA*4X25L17A*+WALLCON | *95CSU0601716A* | 24200 |  |  | 16.5 | 8.1 | 21400 |  |  | 16700 | 78% | 2 | Both | 505 | 2.02 | HRCU-A-CB (Split System: Heat Pump with Remote Outdoor Unit-Air-Source) | N/A
206765451 | Central Heat Pump | AIRQUEST | HVH825GKA3* |  |  | EA*4X24L17A*+WALLCON | *97CMN0601714A* | 23000 |  |  | 16 | 8.1 | 22000 |  |  | 17000 | 77% | 1.88 | Both | 480 | 1.92 | HRCU-A-CB (Split System: Heat Pump with Remote Outdoor Unit-Air-Source) | N/A
213062611 | Central Heat Pump | ACIQ | HVH825GKA2* |  |  | EA*4X36L21A*+WALLCON | *97CMN0601714A* | 23400 |  |  | 16 | 8.1 | 21600 |  |  | 16800 | 78% | 1.92 | Both | 487.5 | 1.95 | HRCU-A-CB (Split System: Heat Pump with Remote Outdoor Unit-Air-Source) | N/A
204456591 | Central Heat Pump | AIRQUEST | HVH825GKA2* |  |  | EA*4X36L17A*+WALLCON | *80CTL0451712A* | 23400 |  |  | 16 | 8.1 | 21600 |  |  | 16800 | 78% | 1.92 | Both | 487.5 | 1.95 | HRCU-A-CB (Split System: Heat Pump with Remote Outdoor Unit-Air-Source) | N/A
206765650 | Central Heat Pump | DAY & NIGHT | CVH825GKA3* |  |  | EA*4X36L17A*+WALLCON | *80CTL0451712A* | 23400 |  |  | 16 | 8.1 | 21600 |  |  | 16800 | 78% | 1.92 | Both | 487.5 | 1.95 | HRCU-A-CB (Split System: Heat Pump with Remote Outdoor Unit-Air-Source) | N/A
204456721 | Central Heat Pump | KEEPRITE | CVH825GKA2* |  |  | EA*4X36L21A*+WALLCON | *97CMN0601714A* | 23400 |  |  | 16 | 8.1 | 21600 |  |  | 16800 | 78% | 1.92 | Both | 487.5 | 1.95 | HRCU-A-CB (Split System: Heat Pump with Remote Outdoor Unit-Air-Source) | N/A
206998331 | Central Heat Pump | KENMORE | (C,H,T)VH825GKA3* |  |  | EA*4X36L21A*+WALLCON | *97CMN0601714A* | 23400 |  |  | 16 | 8.1 | 21600 |  |  | 16800 | 78% | 1.92 | Both | 487.5 | 1.95 | HRCU-A-CB (Split System: Heat Pump with Remote Outdoor Unit-Air-Source) | N/A
206998317 | Central Heat Pump | KENMORE | (C,H,T)VH825GKA3* |  |  | EA*4X36L17A*+WALLCON | *80CTL0451712A* | 23400 |  |  | 16 | 8.1 | 21600 |  |  | 16800 | 78% | 1.92 | Both | 487.5 | 1.95 | HRCU-A-CB (Split System: Heat Pump with Remote Outdoor Unit-Air-Source) | N/A
206766864 | Central Heat Pump | AIRQUEST | HVH825GKA3* |  |  | EHD4X30AAL+WALLCON | *80CTL0701412A* | 23800 |  |  | 16 | 8.1 | 21800 |  |  | 16700 | 77% | 1.98 | Both | 495 | 1.98 | HRCU-A-CB (Split System: Heat Pump with Remote Outdoor Unit-Air-Source) | N/A
204459236 | Central Heat Pump | COMFORTMAKER | CVH825GKA2* |  |  | EHD4X30AAL+WALLCON | *80CTL0701412A* | 23800 |  |  | 16 | 8.1 | 21800 |  |  | 16700 | 77% | 1.98 | Both | 495 | 1.98 | HRCU-A-CB (Split System: Heat Pump with Remote Outdoor Unit-Air-Source) | N/A
206765860 | Central Heat Pump | TEMPSTAR | TVH825GKA3* |  |  | EA*4X37L17A*+WALLCON | *80CTL0451712A* | 24000 |  |  | 16 | 8.1 | 21600 |  |  | 16800 | 78% | 1.98 | Both | 500 | 2 | HRCU-A-CB (Split System: Heat Pump with Remote Outdoor Unit-Air-Source) | N/A
204456836 | Central Heat Pump | ARCOAIRE | HVH825GKA2* |  |  | EA*4X37L17A*+WALLCON | *96CTN0601714A* | 24000 |  |  | 16 | 8.1 | 21400 |  |  | 16800 | 79% | 1.98 | Both | 500 | 2 | HRCU-A-CB (Split System: Heat Pump with Remote Outdoor Unit-Air-Source) | N/A
204456867 | Central Heat Pump | KEEPRITE | CVH825GKA2* |  |  | EA*4X37L17A*+WALLCON | *97CMN0801714A* | 24200 |  |  | 16 | 8.1 | 21400 |  |  | 16800 | 79% | 1.98 | Both | 505 | 2.02 | HRCU-A-CB (Split System: Heat Pump with Remote Outdoor Unit-Air-Source) | N/A
204456869 | Central Heat Pump | TEMPSTAR | TVH825GKA2* |  |  | EA*4X37L17A*+WALLCON | *97CMN0801714A* | 24200 |  |  | 16 | 8.1 | 21400 |  |  | 16800 | 79% | 1.98 | Both | 505 | 2.02 | HRCU-A-CB (Split System: Heat Pump with Remote Outdoor Unit-Air-Source) | N/A
206765980 | Central Heat Pump | AIRQUEST | HVH825GKA3* |  |  | EA*4X37L21A*+WALLCON | *97CMN0601714A* | 24200 |  |  | 16 | 8.1 | 21200 |  |  | 16800 | 79% | 2 | Both | 505 | 2.02 | HRCU-A-CB (Split System: Heat Pump with Remote Outdoor Unit-Air-Source) | N/A
205750682 | Central Heat Pump | COMFORTMAKER | CVH825GKA2* |  |  | EA*4X37L21A*+WALLCON | *97CMN0601714A* | 24200 |  |  | 16 | 8.1 | 21200 |  |  | 16800 | 79% | 2 | Both | 505 | 2.02 | HRCU-A-CB (Split System: Heat Pump with Remote Outdoor Unit-Air-Source) | N/A
205750683 | Central Heat Pump | DAY & NIGHT | CVH825GKA2* |  |  | EA*4X37L21A*+WALLCON | *97CMN0601714A* | 24200 |  |  | 16 | 8.1 | 21200 |  |  | 16800 | 79% | 2 | Both | 505 | 2.02 | HRCU-A-CB (Split System: Heat Pump with Remote Outdoor Unit-Air-Source) | N/A
206765963 | Central Heat Pump | ARCOAIRE | HVH825GKA3* |  |  | EA*4X37L21A*+WALLCON | *96CTN0601714A* | 24400 |  |  | 16.5 | 8.1 | 21200 |  |  | 16700 | 79% | 2.02 | Both | 507.5 | 2.03 | HRCU-A-CB (Split System: Heat Pump with Remote Outdoor Unit-Air-Source) | N/A
204456461 | Central Heat Pump | KENMORE | (C,H,T)VH825GKA2* |  |  | EA*4X25L17A*+WALLCON | *96CTN0601714A* | 24200 |  |  | 16.5 | 8.1 | 21400 |  |  | 16700 | 78% | 2 | Both | 505 | 2.02 | HRCU-A-CB (Split System: Heat Pump with Remote Outdoor Unit-Air-Source) | N/A
204456438 | Central Heat Pump | AIRQUEST | HVH825GKA2* |  |  | EA*4X25L17A*+WALLCON | *80CTL0451712A* | 24200 |  |  | 16.5 | 8.1 | 21400 |  |  | 16800 | 79% | 2 | Both | 505 | 2.02 | HRCU-A-CB (Split System: Heat Pump with Remote Outdoor Unit-Air-Source) | N/A
204456439 | Central Heat Pump | ARCOAIRE | HVH825GKA2* |  |  | EA*4X25L17A*+WALLCON | *80CTL0451712A* | 24200 |  |  | 16.5 | 8.1 | 21400 |  |  | 16800 | 79% | 2 | Both | 505 | 2.02 | HRCU-A-CB (Split System: Heat Pump with Remote Outdoor Unit-Air-Source) | N/A
204456442 | Central Heat Pump | KEEPRITE | CVH825GKA2* |  |  | EA*4X25L17A*+WALLCON | *80CTL0451712A* | 24200 |  |  | 16.5 | 8.1 | 21400 |  |  | 16800 | 79% | 2 | Both | 505 | 2.02 | HRCU-A-CB (Split System: Heat Pump with Remote Outdoor Unit-Air-Source) | N/A
206765498 | Central Heat Pump | KEEPRITE | CVH825GKA3* |  |  | EA*4X25L17A*+WALLCON | *80CTL0451712A* | 24200 |  |  | 16.5 | 8.1 | 21400 |  |  | 16800 | 79% | 2 | Both | 505 | 2.02 | HRCU-A-CB (Split System: Heat Pump with Remote Outdoor Unit-Air-Source) | N/A
204456846 | Central Heat Pump | COMFORTMAKER | CVH825GKA2* |  |  | EA*4X37L17A*+WALLCON | *96CTN0801714A* | 24200 |  |  | 16.5 | 8.1 | 21400 |  |  | 16700 | 78% | 1.98 | Both | 505 | 2.02 | HRCU-A-CB (Split System: Heat Pump with Remote Outdoor Unit-Air-Source) | N/A
206765462 | Central Heat Pump | COMFORTMAKER | CVH825GKA3* |  |  | EA*4X24L17A*+WALLCON | *97CMN0801714A* | 23200 |  |  | 16 | 8.1 | 22000 |  |  | 16900 | 77% | 1.88 | Both | 482.5 | 1.93 | HRCU-A-CB (Split System: Heat Pump with Remote Outdoor Unit-Air-Source) | N/A
206765459 | Central Heat Pump | HEIL | HVH825GKA3* |  |  | EA*4X24L17A*+WALLCON | *97CMN0801714A* | 23200 |  |  | 16 | 8.1 | 22000 |  |  | 16900 | 77% | 1.88 | Both | 482.5 | 1.93 | HRCU-A-CB (Split System: Heat Pump with Remote Outdoor Unit-Air-Source) | N/A
206765464 | Central Heat Pump | KEEPRITE | CVH825GKA3* |  |  | EA*4X24L17A*+WALLCON | *97CMN0801714A* | 23200 |  |  | 16 | 8.1 | 22000 |  |  | 16900 | 77% | 1.88 | Both | 482.5 | 1.93 | HRCU-A-CB (Split System: Heat Pump with Remote Outdoor Unit-Air-Source) | N/A
206765845 | Central Heat Pump | AIRQUEST | HVH825GKA3* |  |  | EA*4X36L21A*+WALLCON | *97CMN0602120A* | 23600 |  |  | 16 | 8.1 | 21600 |  |  | 16700 | 77% | 1.92 | Both | 492.5 | 1.97 | HRCU-A-CB (Split System: Heat Pump with Remote Outdoor Unit-Air-Source) | N/A
204456668 | Central Heat Pump | KENMORE | (C,H,T)VH825GKA2* |  |  | EA*4X36L21A*+WALLCON | *80CTL0451712A* | 23400 |  |  | 16 | 8.1 | 21600 |  |  | 16800 | 78% | 1.92 | Both | 487.5 | 1.95 | HRCU-A-CB (Split System: Heat Pump with Remote Outdoor Unit-Air-Source) | N/A
206998325 | Central Heat Pump | KENMORE | (C,H,T)VH825GKA3* |  |  | EA*4X36L21A*+WALLCON | *80CTL0451712A* | 23400 |  |  | 16 | 8.1 | 21600 |  |  | 16800 | 78% | 1.92 | Both | 487.5 | 1.95 | HRCU-A-CB (Split System: Heat Pump with Remote Outdoor Unit-Air-Source) | N/A
204456565 | Central Heat Pump | ARCOAIRE | HVH825GKA2* |  |  | EA*4X30L17A*+WALLCON | *97CMN0801714A* | 23400 |  |  | 16 | 8.1 | 21600 |  |  | 16800 | 78% | 1.9 | Both | 487.5 | 1.95 | HRCU-A-CB (Split System: Heat Pump with Remote Outdoor Unit-Air-Source) | N/A
204456568 | Central Heat Pump | KEEPRITE | CVH825GKA2* |  |  | EA*4X30L17A*+WALLCON | *97CMN0801714A* | 23400 |  |  | 16 | 8.1 | 21600 |  |  | 16800 | 78% | 1.9 | Both | 487.5 | 1.95 | HRCU-A-CB (Split System: Heat Pump with Remote Outdoor Unit-Air-Source) | N/A
204459243 | Central Heat Pump | AIRQUEST | HVH825GKA2* |  |  | EHD4X30AAL+WALLCON | *80CTL0901716A* | 23800 |  |  | 16 | 8.1 | 21800 |  |  | 16700 | 77% | 1.98 | Both | 495 | 1.98 | HRCU-A-CB (Split System: Heat Pump with Remote Outdoor Unit-Air-Source) | N/A
204451339 | Central Heat Pump | CARRIER | 25VNA825A*031* |  |  | CSPH*3012AL*+UI | 58TN*A090C17**16 | 23800 |  |  | 16 | 8.1 | 21800 |  |  | 16700 | 77% | 1.98 | Both | 495 | 1.98 | HRCU-A-CB (Split System: Heat Pump with Remote Outdoor Unit-Air-Source) | N/A
206766879 | Central Heat Pump | TEMPSTAR | TVH825GKA3* |  |  | EHD4X30AAL+WALLCON | *80CTL0901716A* | 23800 |  |  | 16 | 8.1 | 21800 |  |  | 16700 | 77% | 1.98 | Both | 495 | 1.98 | HRCU-A-CB (Split System: Heat Pump with Remote Outdoor Unit-Air-Source) | N/A
206133304 | Central Heat Pump | CARRIER | 25VNA825A*031* |  |  | CAP**2417AL*+UI | 58CU*A060C17**16 | 23200 |  |  | 16.5 | 8.1 | 22000 |  |  | 16800 | 76% | 1.9 | Both | 482.5 | 1.93 | HRCU-A-CB (Split System: Heat Pump with Remote Outdoor Unit-Air-Source) | N/A
204456636 | Central Heat Pump | AIRQUEST | HVH825GKA2* |  |  | EA*4X36L17A*+WALLCON | *97CMN0801714A* | 23400 |  |  | 16.5 | 8.1 | 21600 |  |  | 16700 | 77% | 1.92 | Both | 487.5 | 1.95 | HRCU-A-CB (Split System: Heat Pump with Remote Outdoor Unit-Air-Source) | N/A
206764334 | Central Heat Pump | CARRIER | 25VNA825A*032* |  |  | CAP**3621AL*+UI | 59TN6B060C17**14 | 23400 |  |  | 16.5 | 8.1 | 21600 |  |  | 16700 | 77% | 1.92 | Both | 487.5 | 1.95 | HRCU-A-CB (Split System: Heat Pump with Remote Outdoor Unit-Air-Source) | N/A
206765694 | Central Heat Pump | COMFORTMAKER | CVH825GKA3* |  |  | EA*4X36L17A*+WALLCON | *97CMN0801714A* | 23400 |  |  | 16.5 | 8.1 | 21600 |  |  | 16700 | 77% | 1.92 | Both | 487.5 | 1.95 | HRCU-A-CB (Split System: Heat Pump with Remote Outdoor Unit-Air-Source) | N/A
204456703 | Central Heat Pump | KEEPRITE | CVH825GKA2* |  |  | EA*4X36L21A*+WALLCON | *96CTN0601714A* | 23400 |  |  | 16.5 | 8.1 | 21600 |  |  | 16700 | 77% | 1.92 | Both | 487.5 | 1.95 | HRCU-A-CB (Split System: Heat Pump with Remote Outdoor Unit-Air-Source) | N/A
206998322 | Central Heat Pump | KENMORE | (C,H,T)VH825GKA3* |  |  | EA*4X36L17A*+WALLCON | *97CMN0801714A* | 23400 |  |  | 16.5 | 8.1 | 21600 |  |  | 16700 | 77% | 1.92 | Both | 487.5 | 1.95 | HRCU-A-CB (Split System: Heat Pump with Remote Outdoor Unit-Air-Source) | N/A
204456547 | Central Heat Pump | ARCOAIRE | HVH825GKA2* |  |  | EA*4X30L17A*+WALLCON | *96CTN0801714A* | 23400 |  |  | 16.5 | 8.1 | 21600 |  |  | 16800 | 78% | 1.9 | Both | 487.5 | 1.95 | HRCU-A-CB (Split System: Heat Pump with Remote Outdoor Unit-Air-Source) | N/A
206133357 | Central Heat Pump | AIRQUEST | HVH825GKA2* |  |  | EA*4X36L17A*+WALLCON | *80CSU0401712A* | 23600 |  |  | 16.5 | 8.1 | 21400 |  |  | 16600 | 78% | 1.94 | Both | 492.5 | 1.97 | HRCU-A-CB (Split System: Heat Pump with Remote Outdoor Unit-Air-Source) | N/A
206133367 | Central Heat Pump | AIRQUEST | HVH825GKA2* |  |  | EA*4X36L17A*+WALLCON | *80CSU0601716A* | 23600 |  |  | 16.5 | 8.1 | 21400 |  |  | 16700 | 78% | 1.94 | Both | 492.5 | 1.97 | HRCU-A-CB (Split System: Heat Pump with Remote Outdoor Unit-Air-Source) | N/A
206767136 | Central Heat Pump | COMFORTMAKER | CVH825GKA3* |  |  | EA*4X36L17A*+WALLCON | *80CSU0601716A* | 23600 |  |  | 16.5 | 8.1 | 21400 |  |  | 16700 | 78% | 1.92 | Both | 492.5 | 1.97 | HRCU-A-CB (Split System: Heat Pump with Remote Outdoor Unit-Air-Source) | N/A
213062592 | Central Heat Pump | ACIQ | HVH825GKA2* |  |  | EA*4X30L17A*+WALLCON | *80CTL0701716A* | 23400 |  |  | 16.5 | 8.1 | 21600 |  |  | 16700 | 77% | 1.92 | Both | 487.5 | 1.95 | HRCU-A-CB (Split System: Heat Pump with Remote Outdoor Unit-Air-Source) | N/A
204456670 | Central Heat Pump | BRYANT HEATING AND COOLING SYSTEMS | 288BNV025*0**B* |  |  | CAP**3621AL*+UI | 88*TA48070C17*** | 23600 |  |  | 16.5 | 8.1 | 21400 |  |  | 16600 | 78% | 1.94 | Both | 492.5 | 1.97 | HRCU-A-CB (Split System: Heat Pump with Remote Outdoor Unit-Air-Source) | N/A
204456674 | Central Heat Pump | COMFORTMAKER | CVH825GKA2* |  |  | EA*4X36L21A*+WALLCON | *80CTL0701716A* | 23600 |  |  | 16.5 | 8.1 | 21400 |  |  | 16600 | 78% | 1.94 | Both | 492.5 | 1.97 | HRCU-A-CB (Split System: Heat Pump with Remote Outdoor Unit-Air-Source) | N/A
204456527 | Central Heat Pump | HEIL | HVH825GKA2* |  |  | EA*4X30L17A*+WALLCON | *80CTL0701716A* | 23400 |  |  | 16.5 | 8.1 | 21600 |  |  | 16700 | 77% | 1.92 | Both | 487.5 | 1.95 | HRCU-A-CB (Split System: Heat Pump with Remote Outdoor Unit-Air-Source) | N/A
206765763 | Central Heat Pump | HEIL | HVH825GKA3* |  |  | EA*4X36L21A*+WALLCON | *96CTN0801714A* | 23600 |  |  | 16.5 | 8.1 | 21400 |  |  | 16700 | 78% | 1.94 | Both | 492.5 | 1.97 | HRCU-A-CB (Split System: Heat Pump with Remote Outdoor Unit-Air-Source) | N/A
204456532 | Central Heat Pump | KEEPRITE | CVH825GKA2* |  |  | EA*4X30L17A*+WALLCON | *80CTL0701716A* | 23400 |  |  | 16.5 | 8.1 | 21600 |  |  | 16700 | 77% | 1.92 | Both | 487.5 | 1.95 | HRCU-A-CB (Split System: Heat Pump with Remote Outdoor Unit-Air-Source) | N/A
206765768 | Central Heat Pump | KEEPRITE | CVH825GKA3* |  |  | EA*4X36L21A*+WALLCON | *96CTN0801714A* | 23600 |  |  | 16.5 | 8.1 | 21400 |  |  | 16700 | 78% | 1.94 | Both | 492.5 | 1.97 | HRCU-A-CB (Split System: Heat Pump with Remote Outdoor Unit-Air-Source) | N/A
204456713 | Central Heat Pump | KENMORE | (C,H,T)VH825GKA2* |  |  | EA*4X36L21A*+WALLCON | *96CTN0801714A* | 23600 |  |  | 16.5 | 8.1 | 21400 |  |  | 16700 | 78% | 1.94 | Both | 492.5 | 1.97 | HRCU-A-CB (Split System: Heat Pump with Remote Outdoor Unit-Air-Source) | N/A
206133779 | Central Heat Pump | AIRQUEST | HVH825GKA2* |  |  | EA*4X36L21A*+WALLCON | *95CSU0802120A* | 23600 |  |  | 16.5 | 8.1 | 21400 |  |  | 16600 | 78% | 1.94 | Both | 492.5 | 1.97 | HRCU-A-CB (Split System: Heat Pump with Remote Outdoor Unit-Air-Source) | N/A
206767511 | Central Heat Pump | DAY & NIGHT | CVH825GKA3* |  |  | EA*4X36L21A*+WALLCON | *95CSU0802120A* | 23600 |  |  | 16.5 | 8.1 | 21400 |  |  | 16600 | 78% | 1.94 | Both | 492.5 | 1.97 | HRCU-A-CB (Split System: Heat Pump with Remote Outdoor Unit-Air-Source) | N/A
206998526 | Central Heat Pump | KENMORE | (C,H,T)VH825GKA3* |  |  | EA*4X36L21A*+WALLCON | *95CSU0802120A* | 23600 |  |  | 16.5 | 8.1 | 21400 |  |  | 16600 | 78% | 1.94 | Both | 492.5 | 1.97 | HRCU-A-CB (Split System: Heat Pump with Remote Outdoor Unit-Air-Source) | N/A
206133785 | Central Heat Pump | TEMPSTAR | TVH825GKA2* |  |  | EA*4X36L21A*+WALLCON | *95CSU0802120A* | 23600 |  |  | 16.5 | 8.1 | 21400 |  |  | 16600 | 78% | 1.94 | Both | 492.5 | 1.97 | HRCU-A-CB (Split System: Heat Pump with Remote Outdoor Unit-Air-Source) | N/A
206765869 | Central Heat Pump | TEMPSTAR | TVH825GKA3* |  |  | EA*4X37L17A*+WALLCON | *80CTL0701716A* | 24200 |  |  | 16.5 | 8.1 | 21400 |  |  | 16700 | 78% | 2 | Both | 505 | 2.02 | HRCU-A-CB (Split System: Heat Pump with Remote Outdoor Unit-Air-Source) | N/A
205750673 | Central Heat Pump | ARCOAIRE | HVH825GKA2* |  |  | EA*4X37L21A*+WALLCON | *96CTN0801714A* | 24400 |  |  | 16.5 | 8.1 | 21200 |  |  | 16700 | 79% | 2.02 | Both | 507.5 | 2.03 | HRCU-A-CB (Split System: Heat Pump with Remote Outdoor Unit-Air-Source) | N/A
204451248 | Central Heat Pump | CARRIER | 25VNA825A*031* |  |  | CAP**3721AL*+UI | 58TN*A045C17**12 | 24200 |  |  | 16.5 | 8.1 | 21200 |  |  | 16700 | 79% | 2 | Both | 505 | 2.02 | HRCU-A-CB (Split System: Heat Pump with Remote Outdoor Unit-Air-Source) | N/A
205750747 | Central Heat Pump | DAY & NIGHT | CVH825GKA2* |  |  | EA*4X37L21A*+WALLCON | *97CMN0602120A* | 24400 |  |  | 16.5 | 8.1 | 21200 |  |  | 16700 | 79% | 2.02 | Both | 507.5 | 2.03 | HRCU-A-CB (Split System: Heat Pump with Remote Outdoor Unit-Air-Source) | N/A
205750631 | Central Heat Pump | HEIL | HVH825GKA2* |  |  | EA*4X37L21A*+WALLCON | *80CTL0451712A* | 24200 |  |  | 16.5 | 8.1 | 21200 |  |  | 16700 | 79% | 2 | Both | 505 | 2.02 | HRCU-A-CB (Split System: Heat Pump with Remote Outdoor Unit-Air-Source) | N/A
206765925 | Central Heat Pump | HEIL | HVH825GKA3* |  |  | EA*4X37L21A*+WALLCON | *80CTL0451712A* | 24200 |  |  | 16.5 | 8.1 | 21200 |  |  | 16700 | 79% | 2 | Both | 505 | 2.02 | HRCU-A-CB (Split System: Heat Pump with Remote Outdoor Unit-Air-Source) | N/A
206765993 | Central Heat Pump | KEEPRITE | CVH825GKA3* |  |  | EA*4X37L21A*+WALLCON | *97CMN0801714A* | 24400 |  |  | 16.5 | 8.1 | 21200 |  |  | 16700 | 79% | 2.02 | Both | 507.5 | 2.03 | HRCU-A-CB (Split System: Heat Pump with Remote Outdoor Unit-Air-Source) | N/A
204456465 | Central Heat Pump | AIRQUEST | HVH825GKA2* |  |  | EA*4X25L17A*+WALLCON | *96CTN0801714A* | 24200 |  |  | 16.5 | 8.1 | 21400 |  |  | 16700 | 78% | 2 | Both | 505 | 2.02 | HRCU-A-CB (Split System: Heat Pump with Remote Outdoor Unit-Air-Source) | N/A
206765521 | Central Heat Pump | AIRQUEST | HVH825GKA3* |  |  | EA*4X25L17A*+WALLCON | *96CTN0801714A* | 24200 |  |  | 16.5 | 8.1 | 21400 |  |  | 16700 | 78% | 2 | Both | 505 | 2.02 | HRCU-A-CB (Split System: Heat Pump with Remote Outdoor Unit-Air-Source) | N/A
206765541 | Central Heat Pump | COMFORTMAKER | CVH825GKA3* |  |  | EA*4X25L17A*+WALLCON | *97CMN0801714A* | 24200 |  |  | 16.5 | 8.1 | 21400 |  |  | 16700 | 78% | 2 | Both | 505 | 2.02 | HRCU-A-CB (Split System: Heat Pump with Remote Outdoor Unit-Air-Source) | N/A
206765525 | Central Heat Pump | KEEPRITE | CVH825GKA3* |  |  | EA*4X25L17A*+WALLCON | *96CTN0801714A* | 24200 |  |  | 16.5 | 8.1 | 21400 |  |  | 16700 | 78% | 2 | Both | 505 | 2.02 | HRCU-A-CB (Split System: Heat Pump with Remote Outdoor Unit-Air-Source) | N/A
204456470 | Central Heat Pump | KENMORE | (C,H,T)VH825GKA2* |  |  | EA*4X25L17A*+WALLCON | *96CTN0801714A* | 24200 |  |  | 16.5 | 8.1 | 21400 |  |  | 16700 | 78% | 2 | Both | 505 | 2.02 | HRCU-A-CB (Split System: Heat Pump with Remote Outdoor Unit-Air-Source) | N/A
204456471 | Central Heat Pump | TEMPSTAR | TVH825GKA2* |  |  | EA*4X25L17A*+WALLCON | *96CTN0801714A* | 24200 |  |  | 16.5 | 8.1 | 21400 |  |  | 16700 | 78% | 2 | Both | 505 | 2.02 | HRCU-A-CB (Split System: Heat Pump with Remote Outdoor Unit-Air-Source) | N/A
206765564 | Central Heat Pump | BRYANT HEATING AND COOLING SYSTEMS | 288BNV025*0**C* |  |  | CAP**3014AL*+UI | 88*TA36070C14*** | 23400 |  |  | 17 | 8.1 | 21600 |  |  | 16700 | 77% | 1.92 | Both | 487.5 | 1.95 | HRCU-A-CB (Split System: Heat Pump with Remote Outdoor Unit-Air-Source) | N/A
206765906 | Central Heat Pump | BRYANT HEATING AND COOLING SYSTEMS | 288BNV025*0**C* |  |  | CAP**3717AL*+UI | 88*TA36070C14*** | 24200 |  |  | 17 | 8.1 | 21400 |  |  | 16600 | 78% | 2 | Both | 505 | 2.02 | HRCU-A-CB (Split System: Heat Pump with Remote Outdoor Unit-Air-Source) | N/A
204456874 | Central Heat Pump | COMFORTMAKER | CVH825GKA2* |  |  | EA*4X37L17A*+WALLCON | *80CTL0701412A* | 24200 |  |  | 17 | 8.1 | 21400 |  |  | 16600 | 78% | 2 | Both | 505 | 2.02 | HRCU-A-CB (Split System: Heat Pump with Remote Outdoor Unit-Air-Source) | N/A
213063063 | Central Heat Pump | ACIQ | HVH825GKA3* |  |  | EA*4X36L21A*+WALLCON | *80CSU0601716A* | 23600 |  |  | 16.5 | 8.1 | 21400 |  |  | 16600 | 78% | 1.94 | Both | 492.5 | 1.97 | HRCU-A-CB (Split System: Heat Pump with Remote Outdoor Unit-Air-Source) | N/A
206767170 | Central Heat Pump | AIRQUEST | HVH825GKA3* |  |  | EA*4X36L21A*+WALLCON | *80CSU1002120A* | 23600 |  |  | 16.5 | 8.1 | 21400 |  |  | 16700 | 78% | 1.92 | Both | 492.5 | 1.97 | HRCU-A-CB (Split System: Heat Pump with Remote Outdoor Unit-Air-Source) | N/A
206133387 | Central Heat Pump | AIRQUEST | HVH825GKA2* |  |  | EA*4X36L21A*+WALLCON | *80CSU0601716A* | 23600 |  |  | 16.5 | 8.1 | 21400 |  |  | 16600 | 78% | 1.94 | Both | 492.5 | 1.97 | HRCU-A-CB (Split System: Heat Pump with Remote Outdoor Unit-Air-Source) | N/A
206133409 | Central Heat Pump | COMFORTMAKER | CVH825GKA2* |  |  | EA*4X36L21A*+WALLCON | *80CSU1002120A* | 23600 |  |  | 16.5 | 8.1 | 21400 |  |  | 16700 | 78% | 1.94 | Both | 492.5 | 1.97 | HRCU-A-CB (Split System: Heat Pump with Remote Outdoor Unit-Air-Source) | N/A
206998488 | Central Heat Pump | KENMORE | (C,H,T)VH825GKA3* |  |  | EA*4X36L21A*+WALLCON | *80CSU1002120A* | 23600 |  |  | 16.5 | 8.1 | 21400 |  |  | 16700 | 78% | 1.92 | Both | 492.5 | 1.97 | HRCU-A-CB (Split System: Heat Pump with Remote Outdoor Unit-Air-Source) | N/A
206767533 | Central Heat Pump | BRYANT HEATING AND COOLING SYSTEMS | 288BNV025*0**C* |  |  | CAP**3721AL*+UI | 935CA48060C17*** | 24400 |  |  | 16.5 | 8.1 | 21400 |  |  | 16700 | 78% | 2.02 | Both | 507.5 | 2.03 | HRCU-A-CB (Split System: Heat Pump with Remote Outdoor Unit-Air-Source) | N/A
206133807 | Central Heat Pump | BRYANT HEATING AND COOLING SYSTEMS | 288BNV025*0**B* |  |  | CAP**3721AL*+UI | 935CA48060C17*** | 24400 |  |  | 16.5 | 8.1 | 21400 |  |  | 16700 | 78% | 2.02 | Both | 507.5 | 2.03 | HRCU-A-CB (Split System: Heat Pump with Remote Outdoor Unit-Air-Source) | N/A
213062732 | Central Heat Pump | ACIQ | HVH825GKA2* |  |  | EA*4X37L17A*+WALLCON | *80CSU0601716A* | 24200 |  |  | 16.5 | 8.1 | 21400 |  |  | 16700 | 78% | 2 | Both | 505 | 2.02 | HRCU-A-CB (Split System: Heat Pump with Remote Outdoor Unit-Air-Source) | N/A
206133429 | Central Heat Pump | COMFORTMAKER | CVH825GKA2* |  |  | EA*4X37L17A*+WALLCON | *80CSU0601716A* | 24200 |  |  | 16.5 | 8.1 | 21400 |  |  | 16700 | 78% | 2 | Both | 505 | 2.02 | HRCU-A-CB (Split System: Heat Pump with Remote Outdoor Unit-Air-Source) | N/A
206133426 | Central Heat Pump | HEIL | HVH825GKA2* |  |  | EA*4X37L17A*+WALLCON | *80CSU0601716A* | 24200 |  |  | 16.5 | 8.1 | 21400 |  |  | 16700 | 78% | 2 | Both | 505 | 2.02 | HRCU-A-CB (Split System: Heat Pump with Remote Outdoor Unit-Air-Source) | N/A
206133432 | Central Heat Pump | KENMORE | (C,H,T)VH825GKA2* |  |  | EA*4X37L17A*+WALLCON | *80CSU0601716A* | 24200 |  |  | 16.5 | 8.1 | 21400 |  |  | 16700 | 78% | 2 | Both | 505 | 2.02 | HRCU-A-CB (Split System: Heat Pump with Remote Outdoor Unit-Air-Source) | N/A
206767227 | Central Heat Pump | DAY & NIGHT | CVH825GKA3* |  |  | EA*4X37L21A*+WALLCON | *80CSU1002120A* | 24400 |  |  | 16.5 | 8.1 | 21200 |  |  | 16700 | 79% | 2.02 | Both | 507.5 | 2.03 | HRCU-A-CB (Split System: Heat Pump with Remote Outdoor Unit-Air-Source) | N/A
204456601 | Central Heat Pump | ARCOAIRE | HVH825GKA2* |  |  | EA*4X36L17A*+WALLCON | *80CTL0701716A* | 23600 |  |  | 16.5 | 8.1 | 21400 |  |  | 16700 | 78% | 1.94 | Both | 492.5 | 1.97 | HRCU-A-CB (Split System: Heat Pump with Remote Outdoor Unit-Air-Source) | N/A
204456603 | Central Heat Pump | DAY & NIGHT | CVH825GKA2* |  |  | EA*4X36L17A*+WALLCON | *80CTL0701716A* | 23600 |  |  | 16.5 | 8.1 | 21400 |  |  | 16700 | 78% | 1.94 | Both | 492.5 | 1.97 | HRCU-A-CB (Split System: Heat Pump with Remote Outdoor Unit-Air-Source) | N/A
206133328 | Central Heat Pump | ARCOAIRE | HVH825GKA2* |  |  | EA*4X25L17A*+WALLCON | *80CSU0601716A* | 24400 |  |  | 16.5 | 8.1 | 21200 |  |  | 16700 | 79% | 2.02 | Both | 507.5 | 2.03 | HRCU-A-CB (Split System: Heat Pump with Remote Outdoor Unit-Air-Source) | N/A
206133326 | Central Heat Pump | HEIL | HVH825GKA2* |  |  | EA*4X25L17A*+WALLCON | *80CSU0601716A* | 24400 |  |  | 16.5 | 8.1 | 21200 |  |  | 16700 | 79% | 2.02 | Both | 507.5 | 2.03 | HRCU-A-CB (Split System: Heat Pump with Remote Outdoor Unit-Air-Source) | N/A
206133374 | Central Heat Pump | CARRIER | 25VNA825A*031* |  |  | CAP**3621AL*+UI | 58CU*A040C17**12 | 23600 |  |  | 17 | 8.1 | 21400 |  |  | 16600 | 78% | 1.94 | Both | 492.5 | 1.97 | HRCU-A-CB (Split System: Heat Pump with Remote Outdoor Unit-Air-Source) | N/A
206133314 | Central Heat Pump | CARRIER | 25VNA825A*031* |  |  | CAP**2517AL*+UI | 58CU*A040C17**12 | 24400 |  |  | 17 | 8.1 | 21200 |  |  | 16600 | 78% | 2.02 | Both | 507.5 | 2.03 | HRCU-A-CB (Split System: Heat Pump with Remote Outdoor Unit-Air-Source) | N/A
206767181 | Central Heat Pump | COMFORTMAKER | CVH825GKA3* |  |  | EA*4X37L17A*+WALLCON | *80CSU0401712A* | 24200 |  |  | 17 | 8.1 | 21400 |  |  | 16600 | 78% | 2 | Both | 505 | 2.02 | HRCU-A-CB (Split System: Heat Pump with Remote Outdoor Unit-Air-Source) | N/A
206767091 | Central Heat Pump | COMFORTMAKER | CVH825GKA3* |  |  | EA*4X25L17A*+WALLCON | *80CSU0401712A* | 24400 |  |  | 17 | 8.1 | 21200 |  |  | 16600 | 78% | 2.02 | Both | 507.5 | 2.03 | HRCU-A-CB (Split System: Heat Pump with Remote Outdoor Unit-Air-Source) | N/A
206133421 | Central Heat Pump | KEEPRITE | CVH825GKA2* |  |  | EA*4X37L17A*+WALLCON | *80CSU0401712A* | 24200 |  |  | 17 | 8.1 | 21400 |  |  | 16700 | 78% | 2 | Both | 505 | 2.02 | HRCU-A-CB (Split System: Heat Pump with Remote Outdoor Unit-Air-Source) | N/A
206767093 | Central Heat Pump | KEEPRITE | CVH825GKA3* |  |  | EA*4X25L17A*+WALLCON | *80CSU0401712A* | 24400 |  |  | 17 | 8.1 | 21200 |  |  | 16600 | 78% | 2.02 | Both | 507.5 | 2.03 | HRCU-A-CB (Split System: Heat Pump with Remote Outdoor Unit-Air-Source) | N/A
206998489 | Central Heat Pump | KENMORE | (C,H,T)VH825GKA3* |  |  | EA*4X37L17A*+WALLCON | *80CSU0401712A* | 24200 |  |  | 17 | 8.1 | 21400 |  |  | 16600 | 78% | 2 | Both | 505 | 2.02 | HRCU-A-CB (Split System: Heat Pump with Remote Outdoor Unit-Air-Source) | N/A
206133446 | Central Heat Pump | HEIL | HVH825GKA2* |  |  | EA*4X37L21A*+WALLCON | *80CSU0601716A* | 24400 |  |  | 17 | 8.1 | 21200 |  |  | 16600 | 78% | 2.02 | Both | 507.5 | 2.03 | HRCU-A-CB (Split System: Heat Pump with Remote Outdoor Unit-Air-Source) | N/A
205750640 | Central Heat Pump | AIRQUEST | HVH825GKA2* |  |  | EA*4X37L21A*+WALLCON | *80CTL0701716A* | 24400 |  |  | 17 | 8.5 | 21200 |  |  | 16600 | 78% | 2.02 | Both | 507.5 | 2.03 | HRCU-A-CB (Split System: Heat Pump with Remote Outdoor Unit-Air-Source) | N/A
206765937 | Central Heat Pump | COMFORTMAKER | CVH825GKA3* |  |  | EA*4X37L21A*+WALLCON | *80CTL0701716A* | 24400 |  |  | 17 | 8.5 | 21200 |  |  | 16600 | 78% | 2.02 | Both | 507.5 | 2.03 | HRCU-A-CB (Split System: Heat Pump with Remote Outdoor Unit-Air-Source) | N/A
206765939 | Central Heat Pump | KEEPRITE | CVH825GKA3* |  |  | EA*4X37L21A*+WALLCON | *80CTL0701716A* | 24400 |  |  | 17 | 8.5 | 21200 |  |  | 16600 | 78% | 2.02 | Both | 507.5 | 2.03 | HRCU-A-CB (Split System: Heat Pump with Remote Outdoor Unit-Air-Source) | N/A
206764515 | Central Heat Pump | CARRIER | 25VNA825A*032* |  |  | CAP**3721AL*+UI | 59CU5A080C21**20 | 24400 |  |  | 17 | 8.5 | 21200 |  |  | 16600 | 78% | 2.04 | Both | 507.5 | 2.03 | HRCU-A-CB (Split System: Heat Pump with Remote Outdoor Unit-Air-Source) | N/A
206133818 | Central Heat Pump | HEIL | HVH825GKA2* |  |  | EA*4X37L21A*+WALLCON | *95CSU0802120A* | 24400 |  |  | 17 | 8.5 | 21200 |  |  | 16600 | 78% | 2.04 | Both | 507.5 | 2.03 | HRCU-A-CB (Split System: Heat Pump with Remote Outdoor Unit-Air-Source) | N/A
206998491 | Central Heat Pump | KENMORE | (C,H,T)VH825GKA3* |  |  | EA*4X37L21A*+WALLCON | *80CSU0401712A* | 24400 |  |  | 17 | 8.5 | 21200 |  |  | 16600 | 78% | 2.02 | Both | 507.5 | 2.03 | HRCU-A-CB (Split System: Heat Pump with Remote Outdoor Unit-Air-Source) | N/A
206998530 | Central Heat Pump | KENMORE | (C,H,T)VH825GKA3* |  |  | EA*4X37L21A*+WALLCON | *95CSU0802120A* | 24400 |  |  | 17 | 8.5 | 21200 |  |  | 16600 | 78% | 2.04 | Both | 507.5 | 2.03 | HRCU-A-CB (Split System: Heat Pump with Remote Outdoor Unit-Air-Source) | N/A
213062955 | Central Heat Pump | ACIQ | HVH825GKA3* |  |  | EA*4X36L21A*+WALLCON | *97CMN1002122A* | 23600 |  |  | 16.5 | 8.1 | 21400 |  |  | 16600 | 78% | 1.94 | Both | 492.5 | 1.97 | HRCU-A-CB (Split System: Heat Pump with Remote Outdoor Unit-Air-Source) | N/A
206765816 | Central Heat Pump | BRYANT HEATING AND COOLING SYSTEMS | 288BNV025*0**C* |  |  | CAP**3621AL*+UI | 986TC66100C21*** | 23600 |  |  | 16.5 | 8.1 | 21400 |  |  | 16600 | 78% | 1.94 | Both | 492.5 | 1.97 | HRCU-A-CB (Split System: Heat Pump with Remote Outdoor Unit-Air-Source) | N/A
204456780 | Central Heat Pump | HEIL | HVH825GKA2* |  |  | EA*4X36L21A*+WALLCON | *96CTN1002122A* | 23600 |  |  | 16.5 | 8.1 | 21400 |  |  | 16600 | 78% | 1.94 | Both | 492.5 | 1.97 | HRCU-A-CB (Split System: Heat Pump with Remote Outdoor Unit-Air-Source) | N/A
206765806 | Central Heat Pump | TEMPSTAR | TVH825GKA3* |  |  | EA*4X36L21A*+WALLCON | *97CMN1002122A* | 23600 |  |  | 16.5 | 8.1 | 21400 |  |  | 16600 | 78% | 1.94 | Both | 492.5 | 1.97 | HRCU-A-CB (Split System: Heat Pump with Remote Outdoor Unit-Air-Source) | N/A
213062940 | Central Heat Pump | ACIQ | HVH825GKA3* |  |  | EA*4X30L17A*+WALLCON | *80CTL0901716A* | 23600 |  |  | 17 | 8.1 | 21400 |  |  | 16600 | 78% | 1.92 | Both | 492.5 | 1.97 | HRCU-A-CB (Split System: Heat Pump with Remote Outdoor Unit-Air-Source) | N/A
204456647 | Central Heat Pump | COMFORTMAKER | CVH825GKA2* |  |  | EA*4X36L17A*+WALLCON | *80CTL0701412A* | 23600 |  |  | 17 | 8.1 | 21400 |  |  | 16600 | 78% | 1.94 | Both | 492.5 | 1.97 | HRCU-A-CB (Split System: Heat Pump with Remote Outdoor Unit-Air-Source) | N/A
206765640 | Central Heat Pump | COMFORTMAKER | CVH825GKA3* |  |  | EA*4X30L17A*+WALLCON | *80CTL0901716A* | 23600 |  |  | 17 | 8.1 | 21400 |  |  | 16600 | 78% | 1.92 | Both | 492.5 | 1.97 | HRCU-A-CB (Split System: Heat Pump with Remote Outdoor Unit-Air-Source) | N/A
204456648 | Central Heat Pump | DAY & NIGHT | CVH825GKA2* |  |  | EA*4X36L17A*+WALLCON | *80CTL0701412A* | 23600 |  |  | 17 | 8.1 | 21400 |  |  | 16600 | 78% | 1.94 | Both | 492.5 | 1.97 | HRCU-A-CB (Split System: Heat Pump with Remote Outdoor Unit-Air-Source) | N/A
204456581 | Central Heat Pump | HEIL | HVH825GKA2* |  |  | EA*4X30L17A*+WALLCON | *80CTL0901716A* | 23600 |  |  | 17 | 8.1 | 21400 |  |  | 16600 | 78% | 1.92 | Both | 492.5 | 1.97 | HRCU-A-CB (Split System: Heat Pump with Remote Outdoor Unit-Air-Source) | N/A
206765637 | Central Heat Pump | HEIL | HVH825GKA3* |  |  | EA*4X30L17A*+WALLCON | *80CTL0901716A* | 23600 |  |  | 17 | 8.1 | 21400 |  |  | 16600 | 78% | 1.92 | Both | 492.5 | 1.97 | HRCU-A-CB (Split System: Heat Pump with Remote Outdoor Unit-Air-Source) | N/A
206998323 | Central Heat Pump | KENMORE | (C,H,T)VH825GKA3* |  |  | EA*4X36L17A*+WALLCON | *80CTL0701412A* | 23600 |  |  | 17 | 8.1 | 21400 |  |  | 16600 | 78% | 1.94 | Both | 492.5 | 1.97 | HRCU-A-CB (Split System: Heat Pump with Remote Outdoor Unit-Air-Source) | N/A
204456651 | Central Heat Pump | TEMPSTAR | TVH825GKA2* |  |  | EA*4X36L17A*+WALLCON | *80CTL0701412A* | 23600 |  |  | 17 | 8.1 | 21400 |  |  | 16600 | 78% | 1.94 | Both | 492.5 | 1.97 | HRCU-A-CB (Split System: Heat Pump with Remote Outdoor Unit-Air-Source) | N/A
206765630 | Central Heat Pump | ARCOAIRE | HVH825GKA3* |  |  | EA*4X30L17A*+WALLCON | *80CTL0701412A* | 23600 |  |  | 17 | 8.1 | 21600 |  |  | 16600 | 77% | 1.92 | Both | 492.5 | 1.97 | HRCU-A-CB (Split System: Heat Pump with Remote Outdoor Unit-Air-Source) | N/A
204456571 | Central Heat Pump | BRYANT HEATING AND COOLING SYSTEMS | 288BNV025*0**B* |  |  | CAP**3017AL*+UI | 88*TA36070C14*** | 23600 |  |  | 17 | 8.1 | 21600 |  |  | 16600 | 77% | 1.92 | Both | 492.5 | 1.97 | HRCU-A-CB (Split System: Heat Pump with Remote Outdoor Unit-Air-Source) | N/A
206765628 | Central Heat Pump | HEIL | HVH825GKA3* |  |  | EA*4X30L17A*+WALLCON | *80CTL0701412A* | 23600 |  |  | 17 | 8.1 | 21600 |  |  | 16600 | 77% | 1.92 | Both | 492.5 | 1.97 | HRCU-A-CB (Split System: Heat Pump with Remote Outdoor Unit-Air-Source) | N/A
205750720 | Central Heat Pump | AIRQUEST | HVH825GKA2* |  |  | EA*4X37L21A*+WALLCON | *96CTN1002122A* | 24400 |  |  | 16.5 | 8.5 | 21200 |  |  | 16600 | 78% | 2.04 | Both | 507.5 | 2.03 | HRCU-A-CB (Split System: Heat Pump with Remote Outdoor Unit-Air-Source) | N/A
205750705 | Central Heat Pump | ARCOAIRE | HVH825GKA2* |  |  | EA*4X37L21A*+WALLCON | *97CMN1002122A* | 24400 |  |  | 16.5 | 8.5 | 21200 |  |  | 16600 | 78% | 2.04 | Both | 507.5 | 2.03 | HRCU-A-CB (Split System: Heat Pump with Remote Outdoor Unit-Air-Source) | N/A
206766028 | Central Heat Pump | DAY & NIGHT | CVH825GKA3* |  |  | EA*4X37L21A*+WALLCON | *96CTN1002122A* | 24400 |  |  | 16.5 | 8.5 | 21200 |  |  | 16600 | 78% | 2.04 | Both | 507.5 | 2.03 | HRCU-A-CB (Split System: Heat Pump with Remote Outdoor Unit-Air-Source) | N/A
213062588 | Central Heat Pump | ACIQ | HVH825GKA2* |  |  | EA*4X25L17A*+WALLCON | *80CTL0701412A* | 24400 |  |  | 17.5 | 8.5 | 21200 |  |  | 16600 | 78% | 2.02 | Both | 507.5 | 2.03 | HRCU-A-CB (Split System: Heat Pump with Remote Outdoor Unit-Air-Source) | N/A
204456494 | Central Heat Pump | COMFORTMAKER | CVH825GKA2* |  |  | EA*4X25L17A*+WALLCON | *80CTL0701412A* | 24400 |  |  | 17.5 | 8.5 | 21200 |  |  | 16600 | 78% | 2.02 | Both | 507.5 | 2.03 | HRCU-A-CB (Split System: Heat Pump with Remote Outdoor Unit-Air-Source) | N/A
204456789 | Central Heat Pump | HEIL | HVH825GKA2* |  |  | EA*4X36L21A*+WALLCON | *80CTL0901716A* | 23600 |  |  | 17.5 | 8.1 | 21400 |  |  | 16600 | 78% | 1.96 | Both | 492.5 | 1.97 | HRCU-A-CB (Split System: Heat Pump with Remote Outdoor Unit-Air-Source) | N/A
204456427 | Central Heat Pump | BRYANT HEATING AND COOLING SYSTEMS | 288BNV025*0**B* |  |  | CAP**2417AL*+UI | 88*TA48090C17*** | 23400 |  |  | 17 | 8.1 | 21800 |  |  | 16700 | 77% | 1.9 | Both | 487.5 | 1.95 | HRCU-A-CB (Split System: Heat Pump with Remote Outdoor Unit-Air-Source) | N/A
206998299 | Central Heat Pump | KENMORE | (C,H,T)VH825GKA3* |  |  | EA*4X24L17A*+WALLCON | *80CTL0901716A* | 23400 |  |  | 17 | 8.1 | 21800 |  |  | 16700 | 77% | 1.9 | Both | 487.5 | 1.95 | HRCU-A-CB (Split System: Heat Pump with Remote Outdoor Unit-Air-Source) | N/A
206765488 | Central Heat Pump | TEMPSTAR | TVH825GKA3* |  |  | EA*4X24L17A*+WALLCON | *80CTL0901716A* | 23400 |  |  | 17 | 8.1 | 21800 |  |  | 16700 | 77% | 1.9 | Both | 487.5 | 1.95 | HRCU-A-CB (Split System: Heat Pump with Remote Outdoor Unit-Air-Source) | N/A
210791258 | Central Heat Pump | DAIKIN | DZ6VSA3010A* |  |  | DV35FECC14A* |  | 25000 |  |  | 17.1 | 8.2 | 22800 |  |  | 16900 | 74% | 1.95 | Both | 520 | 2.08 | HRCU-A-CB (Split System: Heat Pump with Remote Outdoor Unit-Air-Source) | N/A
206788883 | Central Heat Pump | CARRIER | 25VNA436A*031* |  |  | CAP**4221AL*+UI | 59MN7B060C17**14 | 32600 |  |  | 18.5 | 9 | 36000 |  |  | 27000 | 75% | 1.96 | Both | 680 | 2.72 | HRCU-A-CB (Split System: Heat Pump with Remote Outdoor Unit-Air-Source) | N/A
206788595 | Central Heat Pump | CARRIER | 25VNA436A*031* |  |  | CAP**4221AL*+UI | 59TN6B060C17**14 | 32800 |  |  | 18.5 | 9 | 35800 |  |  | 26800 | 75% | 1.96 | Both | 682.5 | 2.73 | HRCU-A-CB (Split System: Heat Pump with Remote Outdoor Unit-Air-Source) | N/A
206788886 | Central Heat Pump | CARRIER | 25VNA436A*031* |  |  | CNPV*4217AL*+UI | 59MN7B060C17**14 | 33000 |  |  | 18.5 | 9 | 35600 |  |  | 26600 | 75% | 1.98 | Both | 687.5 | 2.75 | HRCU-A-CB (Split System: Heat Pump with Remote Outdoor Unit-Air-Source) | N/A
206790284 | Central Heat Pump | BRYANT HEATING AND COOLING SYSTEMS | 284ANV036*0**B* |  |  | CAP**4221AL*+UI | 987MB42080C17*** | 32800 |  |  | 19 | 9 | 35800 |  |  | 26800 | 75% | 1.96 | Both | 682.5 | 2.73 | HRCU-A-CB (Split System: Heat Pump with Remote Outdoor Unit-Air-Source) | N/A
204456504 | Central Heat Pump | DAY & NIGHT | CVH825GKA2* |  |  | EA*4X25L17A*+WALLCON | *80CTL0901716A* | 24400 |  |  | 17.5 | 8.5 | 21200 |  |  | 16600 | 78% | 2.04 | Both | 507.5 | 2.03 | HRCU-A-CB (Split System: Heat Pump with Remote Outdoor Unit-Air-Source) | N/A
206790568 | Central Heat Pump | BRYANT HEATING AND COOLING SYSTEMS | 284ANV036*0**B* |  |  | CSPH*4212AL*+UI | 88*TA36045C17*** | 33600 |  |  | 18 | 9 | 35600 |  |  | 26200 | 74% | 2 | Both | 700 | 2.8 | HRCU-A-CB (Split System: Heat Pump with Remote Outdoor Unit-Air-Source) | N/A
206790459 | Central Heat Pump | BRYANT HEATING AND COOLING SYSTEMS | 284ANV036*0**B* |  |  | CSPH*4212AL*+UI | 987MB60060C21*** | 33800 |  |  | 18 | 9 | 35400 |  |  | 26200 | 74% | 2.02 | Both | 705 | 2.82 | HRCU-A-CB (Split System: Heat Pump with Remote Outdoor Unit-Air-Source) | N/A
206790302 | Central Heat Pump | BRYANT HEATING AND COOLING SYSTEMS | 284ANV036*0**B* |  |  | CAP**4224AL*+UI | 987MB60060C21*** | 32800 |  |  | 18.5 | 9 | 35600 |  |  | 26800 | 75% | 1.98 | Both | 682.5 | 2.73 | HRCU-A-CB (Split System: Heat Pump with Remote Outdoor Unit-Air-Source) | N/A
206788614 | Central Heat Pump | CARRIER | 25VNA436A*031* |  |  | CAP**4224AL*+UI | 59MN7B060C21**20 | 32800 |  |  | 18.5 | 9 | 35600 |  |  | 26800 | 75% | 1.98 | Both | 682.5 | 2.73 | HRCU-A-CB (Split System: Heat Pump with Remote Outdoor Unit-Air-Source) | N/A
206790464 | Central Heat Pump | BRYANT HEATING AND COOLING SYSTEMS | 284ANV036*0**B* |  |  | CSPH*4812AL*+UI | 986TC42060C17*** | 33800 |  |  | 18 | 9 | 35400 |  |  | 26200 | 74% | 2.02 | Both | 705 | 2.82 | HRCU-A-CB (Split System: Heat Pump with Remote Outdoor Unit-Air-Source) | N/A
206790467 | Central Heat Pump | BRYANT HEATING AND COOLING SYSTEMS | 284ANV036*0**B* |  |  | CSPH*4812AL*+UI | 987MB42080C17*** | 33800 |  |  | 18.5 | 9 | 35200 |  |  | 26000 | 74% | 2.02 | Both | 705 | 2.82 | HRCU-A-CB (Split System: Heat Pump with Remote Outdoor Unit-Air-Source) | N/A
206788777 | Central Heat Pump | CARRIER | 25VNA436A*031* |  |  | CSPH*4812AL*+UI | 59TN6B080C17**14 | 33800 |  |  | 18.5 | 9 | 35200 |  |  | 26000 | 74% | 2.02 | Both | 705 | 2.82 | HRCU-A-CB (Split System: Heat Pump with Remote Outdoor Unit-Air-Source) | N/A
206790633 | Central Heat Pump | BRYANT HEATING AND COOLING SYSTEMS | 284ANV048*0**B* |  |  | CAP**4824AL*+UI | 83*CA60100C21*** | 43500 |  |  | 21 | 9 | 46500 |  |  | 36400 | 78% | 2.26 | Both | 907.5 | 3.63 | HRCU-A-CB (Split System: Heat Pump with Remote Outdoor Unit-Air-Source) | N/A
206765412 | Central Heat Pump | TEMPSTAR | TVH825GKA3* |  |  | EA*4X24L14A*+WALLCON | *80CTL0701412A* | 23400 |  |  | 17 | 8.1 | 22000 |  |  | 16800 | 76% | 1.9 | Both | 487.5 | 1.95 | HRCU-A-CB (Split System: Heat Pump with Remote Outdoor Unit-Air-Source) | N/A
215588599 | Central Heat Pump | AMERICAN STANDARD | E4HL5018A1000A |  |  | A4AH5V24A1B3 |  | 18000 |  |  | 15.2 | 8.5 | 18000 |  |  | 16000 | 89% | 1.9 | Both | 375 | 1.5 | HRCU-A-CB (Split System: Heat Pump with Remote Outdoor Unit-Air-Source) | N/A
215588585 | Central Heat Pump | AMERISTAR | E4HL5018A1000A |  |  | A4AH5V24A1B3 |  | 18000 |  |  | 15.2 | 8.5 | 18000 |  |  | 16000 | 89% | 1.9 | Both | 375 | 1.5 | HRCU-A-CB (Split System: Heat Pump with Remote Outdoor Unit-Air-Source) | N/A
215588583 | Central Heat Pump | AMERISTAR | E4HL5030A1000A |  |  | A4AH5V30A1B3 |  | 28000 |  |  | 15.2 | 8.5 | 28000 |  |  | 21000 | 75% | 1.9 | Both | 582.5 | 2.33 | HRCU-A-CB (Split System: Heat Pump with Remote Outdoor Unit-Air-Source) | N/A
215588602 | Central Heat Pump | RUNTRU | E4HL5024A1000A |  |  | A4AH5V30A1B3 |  | 24000 |  |  | 15.2 | 8.1 | 24000 |  |  | 17000 | 71% | 1.8 | Both | 500 | 2 | HRCU-A-CB (Split System: Heat Pump with Remote Outdoor Unit-Air-Source) | N/A
211239227 | Central Heat Pump | HEIL | DLCURAH24ABK |  |  | FJMA4*24L*B* |  | 24000 |  |  | 16 | 9 | 26400 |  |  | 23400 | 89% | 1.92 | Both | 500 | 2 | HRCU-A-CB (Split System: Heat Pump with Remote Outdoor Unit-Air-Source) | N/A
211239230 | Central Heat Pump | TEMPSTAR | DLCURAH24ABK |  |  | FJMA4*24L*B* |  | 24000 |  |  | 16 | 9 | 26400 |  |  | 23400 | 89% | 1.92 | Both | 500 | 2 | HRCU-A-CB (Split System: Heat Pump with Remote Outdoor Unit-Air-Source) | N/A
211257311 | Central Heat Pump | CARRIER | 38MURAQ18AB3* |  |  | FJ4DN*B24L* |  | 18500 |  |  | 15.5 | 9 | 19300 |  |  | 18300 | 95% | 2.2 | Both | 385 | 1.54 | HRCU-A-CB (Split System: Heat Pump with Remote Outdoor Unit-Air-Source) | N/A
216766845 | Central Heat Pump | TRANE | 5TWX7024A1 |  |  | 5TXCA001AS3 | S8V2A040M3PDB | 21600 |  |  | 15.2 | 10 | 21200 |  |  | 16100 | 76% | 1.89 | Both | 450 | 1.8 | HRCU-A-CB (Split System: Heat Pump with Remote Outdoor Unit-Air-Source) | N/A
214053818 | Central Heat Pump | BOSCH | BOVC-36HDN1-M20G |  |  | BMAC2430ANTD |  | 23200 |  |  | 15.2 | 9 | 24000 |  |  | 16900 | 70% | 1.98 | Both | 482.5 | 1.93 | HRCU-A-C (Split System: Heat Pump with Remote Outdoor Unit with No Indoor Fan --Air Source) | Both
203376843 | Central Heat Pump | MIDEA | MOVA-36HDN1-M20G |  |  | MC**2430BNTF |  | 23400 |  |  | 15.2 | 9 | 24000 |  |  | 16900 | 70% | 1.99 | Both | 487.5 | 1.95 | HRCU-A-C (Split System: Heat Pump with Remote Outdoor Unit with No Indoor Fan --Air Source) | Both
210532896 | Central Heat Pump | CARRIER | 25VNA448A*031* |  |  | CNPV*4824AL*+UI | 59CU5A080C21**20 | 44000 |  |  | 21 | 8.5 | 46500 |  |  | 36400 | 78% | 2.18 | Both | 917.5 | 3.67 | HRCU-A-CB (Split System: Heat Pump with Remote Outdoor Unit-Air-Source) | Both
210532928 | Central Heat Pump | CARRIER | 25VNA448A*031* |  |  | CSPH*4812AL*+UI | 59TN6B100C21**22 | 44500 |  |  | 20 | 9 | 46500 |  |  | 36600 | 79% | 2.22 | Both | 927.5 | 3.71 | HRCU-A-CB (Split System: Heat Pump with Remote Outdoor Unit-Air-Source) | Both
210532883 | Central Heat Pump | BRYANT HEATING AND COOLING SYSTEMS | 284ANV048*0**B* |  |  | CAP**6124AL*+UI | 987MB66100C21*** | 45500 |  |  | 21.5 | 9.5 | 46000 |  |  | 36200 | 79% | 2.36 | Both | 947.5 | 3.79 | HRCU-A-CB (Split System: Heat Pump with Remote Outdoor Unit-Air-Source) | Both
212596825 | Central Heat Pump | CARRIER | 25VNA424A*031* |  |  | CNPV*3017AL*+UI | 59MN7B060C17**14 | 23000 |  |  | 19 | 9.5 | 26800 |  |  | 20200 | 75% | 2.34 | Both | 480 | 1.92 | HRCU-A-CB (Split System: Heat Pump with Remote Outdoor Unit-Air-Source) | Both
210533072 | Central Heat Pump | CARRIER | 25VNA424A*031* |  |  | CNPV*4221AL*+UI | 59CU5A060C17**16 | 23400 |  |  | 20 | 10 | 26800 |  |  | 20000 | 75% | 2.42 | Both | 487.5 | 1.95 | HRCU-A-CB (Split System: Heat Pump with Remote Outdoor Unit-Air-Source) | Both
210533066 | Central Heat Pump | CARRIER | 25VNA424A*031* |  |  | CNPV*4217AL*+UI | 59CU5A060C17**16 | 23600 |  |  | 20 | 10 | 26600 |  |  | 19900 | 75% | 2.46 | Both | 492.5 | 1.97 | HRCU-A-CB (Split System: Heat Pump with Remote Outdoor Unit-Air-Source) | Both
210532963 | Central Heat Pump | BRYANT HEATING AND COOLING SYSTEMS | 284ANV024*0**B* |  |  | CAP**2517AL*+UI | 987MB42080C17*** | 24000 |  |  | 20 | 10.5 | 26600 |  |  | 19900 | 75% | 2.5 | Both | 500 | 2 | HRCU-A-CB (Split System: Heat Pump with Remote Outdoor Unit-Air-Source) | Both
210533042 | Central Heat Pump | CARRIER | 25VNA424A*031* |  |  | CAP**4321AL*+UI | 59MN7B080C17**14 | 24000 |  |  | 20 | 10.5 | 26400 |  |  | 19800 | 75% | 2.52 | Both | 500 | 2 | HRCU-A-CB (Split System: Heat Pump with Remote Outdoor Unit-Air-Source) | Both
206790654 | Central Heat Pump | BRYANT HEATING AND COOLING SYSTEMS | 284ANV048*0**B* |  |  | CSPH*6012AL*+UI | 935CA60080C21*** | 45000 |  |  | 20.5 | 9 | 46000 |  |  | 36200 | 79% | 2.34 | Both | 937.5 | 3.75 | HRCU-A-CB (Split System: Heat Pump with Remote Outdoor Unit-Air-Source) | Both
206790549 | Central Heat Pump | BRYANT HEATING AND COOLING SYSTEMS | 284ANV036*0**B* |  |  | CNPV*4221AL*+UI | 935CA66100C21*** | 33200 |  |  | 19 | 9 | 35200 |  |  | 26600 | 76% | 2 | Both | 692.5 | 2.77 | HRCU-A-CB (Split System: Heat Pump with Remote Outdoor Unit-Air-Source) | Both
206788861 | Central Heat Pump | CARRIER | 25VNA436A*031* |  |  | CNPV*4221AL*+UI | 59CU5A100C21**22 | 33200 |  |  | 19 | 9 | 35200 |  |  | 26600 | 76% | 2 | Both | 692.5 | 2.77 | HRCU-A-CB (Split System: Heat Pump with Remote Outdoor Unit-Air-Source) | Both
206790589 | Central Heat Pump | BRYANT HEATING AND COOLING SYSTEMS | 284ANV048*0**B* |  |  | CAP**4821AL*+UI | 88*TA60090C21*** | 43500 |  |  | 21 | 9.5 | 46500 |  |  | 36400 | 78% | 2.28 | Both | 907.5 | 3.63 | HRCU-A-CB (Split System: Heat Pump with Remote Outdoor Unit-Air-Source) | Both
206788904 | Central Heat Pump | CARRIER | 25VNA448A*031* |  |  | CAP**6024AL*+UI | 58TN*A135C24**22 | 45000 |  |  | 21.5 | 9.5 | 45500 |  |  | 36000 | 79% | 2.36 | Both | 937.5 | 3.75 | HRCU-A-CB (Split System: Heat Pump with Remote Outdoor Unit-Air-Source) | Both
206788412 | Central Heat Pump | CARRIER | 25VNA424A*031* |  |  | CSPH*3612AL*+UI | 59MN7B080C17**14 | 23600 |  |  | 19.5 | 9 | 26600 |  |  | 19900 | 75% | 2.46 | Both | 492.5 | 1.97 | HRCU-A-CB (Split System: Heat Pump with Remote Outdoor Unit-Air-Source) | Both
206788962 | Central Heat Pump | CARRIER | 25VNA448A*031* |  |  | CAP**6121AL*+UI | 59CU5A080C21**20 | 45500 |  |  | 21 | 9.5 | 46000 |  |  | 36400 | 79% | 2.36 | Both | 947.5 | 3.79 | HRCU-A-CB (Split System: Heat Pump with Remote Outdoor Unit-Air-Source) | Both
206790649 | Central Heat Pump | BRYANT HEATING AND COOLING SYSTEMS | 284ANV048*0**B* |  |  | CAP**6024AL*+UI | 935CA66100C21*** | 45000 |  |  | 21.5 | 9.5 | 45500 |  |  | 36000 | 79% | 2.36 | Both | 937.5 | 3.75 | HRCU-A-CB (Split System: Heat Pump with Remote Outdoor Unit-Air-Source) | Both
206788963 | Central Heat Pump | CARRIER | 25VNA448A*031* |  |  | CAP**6121AL*+UI | 59CU5A100C21**22 | 45500 |  |  | 21.5 | 9.5 | 46000 |  |  | 36200 | 79% | 2.38 | Both | 947.5 | 3.79 | HRCU-A-CB (Split System: Heat Pump with Remote Outdoor Unit-Air-Source) | Both
206788373 | Central Heat Pump | CARRIER | 25VNA424A*031* |  |  | CNPV*3617AL*+UI | 59MN7B080C17**14 | 23200 |  |  | 20 | 9.5 | 26800 |  |  | 20000 | 75% | 2.36 | Both | 482.5 | 1.93 | HRCU-A-CB (Split System: Heat Pump with Remote Outdoor Unit-Air-Source) | Both
206788568 | Central Heat Pump | CARRIER | 25VNA424A*031* |  |  | CNPV*3621AL*+UI | 59CU5A060C17**16 | 23200 |  |  | 20 | 9.5 | 26800 |  |  | 20000 | 75% | 2.36 | Both | 482.5 | 1.93 | HRCU-A-CB (Split System: Heat Pump with Remote Outdoor Unit-Air-Source) | Both
206790026 | Central Heat Pump | BRYANT HEATING AND COOLING SYSTEMS | 284ANV024*0**B* |  |  | CAP**3621AL*+UI | 987MB60060C21*** | 23200 |  |  | 20 | 10 | 26600 |  |  | 19900 | 75% | 2.4 | Both | 482.5 | 1.93 | HRCU-A-CB (Split System: Heat Pump with Remote Outdoor Unit-Air-Source) | Both
206790072 | Central Heat Pump | BRYANT HEATING AND COOLING SYSTEMS | 284ANV024*0**B* |  |  | CNPV*4217AL*+UI | 987MB42080C17*** | 23600 |  |  | 20 | 10 | 26600 |  |  | 19900 | 75% | 2.46 | Both | 492.5 | 1.97 | HRCU-A-CB (Split System: Heat Pump with Remote Outdoor Unit-Air-Source) | Both
206788456 | Central Heat Pump | CARRIER | 25VNA424A*031* |  |  | CAP**3621AL*+UI | 59TN6B080C17**14 | 23200 |  |  | 20 | 10 | 26600 |  |  | 19900 | 75% | 2.42 | Both | 482.5 | 1.93 | HRCU-A-CB (Split System: Heat Pump with Remote Outdoor Unit-Air-Source) | Both
206788450 | Central Heat Pump | CARRIER | 25VNA424A*031* |  |  | CAP**3617AL*+UI | 59TN6B080C17**14 | 23200 |  |  | 20 | 10 | 26600 |  |  | 19900 | 75% | 2.4 | Both | 482.5 | 1.93 | HRCU-A-CB (Split System: Heat Pump with Remote Outdoor Unit-Air-Source) | Both
206788499 | Central Heat Pump | CARRIER | 25VNA424A*031* |  |  | CNPV*4221AL*+UI | 59TN6B060C17**14 | 23400 |  |  | 20 | 10 | 26800 |  |  | 20000 | 75% | 2.42 | Both | 487.5 | 1.95 | HRCU-A-CB (Split System: Heat Pump with Remote Outdoor Unit-Air-Source) | Both
206788448 | Central Heat Pump | CARRIER | 25VNA424A*031* |  |  | CAP**3617AL*+UI | 58TN*A070C17**16 | 23200 |  |  | 20.5 | 10 | 26600 |  |  | 19900 | 75% | 2.42 | Both | 482.5 | 1.93 | HRCU-A-CB (Split System: Heat Pump with Remote Outdoor Unit-Air-Source) | Both
206790062 | Central Heat Pump | BRYANT HEATING AND COOLING SYSTEMS | 284ANV024*0**B* |  |  | CNPV*3617AL*+UI | 88*TA36070C14*** | 23200 |  |  | 21 | 10 | 26600 |  |  | 19900 | 75% | 2.4 | Both | 482.5 | 1.93 | HRCU-A-CB (Split System: Heat Pump with Remote Outdoor Unit-Air-Source) | Both
206790258 | Central Heat Pump | BRYANT HEATING AND COOLING SYSTEMS | 284ANV024*0**B* |  |  | CNPV*3621AL*+UI | 935CA66100C21*** | 23200 |  |  | 20.5 | 10 | 26600 |  |  | 19900 | 75% | 2.4 | Both | 482.5 | 1.93 | HRCU-A-CB (Split System: Heat Pump with Remote Outdoor Unit-Air-Source) | Both
215674284 | Central Heat Pump | CARRIER | 27VNA048A*030* |  |  | CAA**6024AM*+UI | 59TN6C120C24**22 | 45000 |  |  | 18 | 9 | 47500 |  |  | 33600 | 71% | 2.06 | Both | 937.5 | 3.75 | HRCU-A-CB (Split System: Heat Pump with Remote Outdoor Unit-Air-Source) | Yes
215674274 | Central Heat Pump | CARRIER | 27VNA048A*030* |  |  | CAA**6024AM*+UI | 59TN6C100C21**22 | 45000 |  |  | 18 | 9 | 47500 |  |  | 33600 | 71% | 2.06 | Both | 937.5 | 3.75 | HRCU-A-CB (Split System: Heat Pump with Remote Outdoor Unit-Air-Source) | Yes
215674354 | Central Heat Pump | CARRIER | 27VNA048A*030* |  |  | CAA**6121AM*+UI | 58TN*B090C17**16 | 46000 |  |  | 18 | 9 | 48000 |  |  | 33800 | 70% | 2.06 | Both | 957.5 | 3.83 | HRCU-A-CB (Split System: Heat Pump with Remote Outdoor Unit-Air-Source) | Yes
215674174 | Central Heat Pump | CARRIER | 27VNA048A*030* |  |  | CAA**6024AM*+UI | 58TN*B070C21**20 | 45000 |  |  | 18 | 9 | 47500 |  |  | 33600 | 71% | 2.08 | Both | 937.5 | 3.75 | HRCU-A-CB (Split System: Heat Pump with Remote Outdoor Unit-Air-Source) | Yes
215674194 | Central Heat Pump | CARRIER | 27VNA048A*030* |  |  | CAA**6024AM*+UI | 58TN*B110C21**20 | 45000 |  |  | 18 | 9 | 47500 |  |  | 33400 | 70% | 2.08 | Both | 937.5 | 3.75 | HRCU-A-CB (Split System: Heat Pump with Remote Outdoor Unit-Air-Source) | Yes
215681463 | Central Heat Pump | CARRIER | 27VNA048A*030* |  |  | CAA**6121AM*+UI | 58CU*B080C21**20 | 46000 |  |  | 18 | 9 | 47500 |  |  | 33400 | 70% | 2.08 | Both | 957.5 | 3.83 | HRCU-A-CB (Split System: Heat Pump with Remote Outdoor Unit-Air-Source) | Yes
215674444 | Central Heat Pump | CARRIER | 27VNA048A*030* |  |  | CAA**6121AM*+UI | 59TN6C100C21**22 | 46000 |  |  | 18 | 9 | 47500 |  |  | 33800 | 71% | 2.08 | Both | 957.5 | 3.83 | HRCU-A-CB (Split System: Heat Pump with Remote Outdoor Unit-Air-Source) | Yes
215681523 | Central Heat Pump | CARRIER | 27VNA048A*030* |  |  | CAA**6124AM*+UI | 58CU*B080C21**20 | 46000 |  |  | 18 | 9 | 48000 |  |  | 33400 | 70% | 2.08 | Both | 957.5 | 3.83 | HRCU-A-CB (Split System: Heat Pump with Remote Outdoor Unit-Air-Source) | Yes
215681433 | Central Heat Pump | CARRIER | 27VNA048A*030* |  |  | CAA**6121AM*+UI | 59TN6C080C21**20 | 46000 |  |  | 18 | 9 | 48000 |  |  | 33800 | 70% | 2.08 | Both | 957.5 | 3.83 | HRCU-A-CB (Split System: Heat Pump with Remote Outdoor Unit-Air-Source) | Yes
215681493 | Central Heat Pump | CARRIER | 27VNA048A*030* |  |  | CAA**6121AM*+UI | 59TN7A080C21**20 | 46000 |  |  | 18 | 9 | 48000 |  |  | 33800 | 70% | 2.08 | Both | 957.5 | 3.83 | HRCU-A-CB (Split System: Heat Pump with Remote Outdoor Unit-Air-Source) | Yes
215681513 | Central Heat Pump | CARRIER | 27VNA048A*030* |  |  | CAA**6124AM*+UI | 59TN6C080C21**20 | 46000 |  |  | 18 | 9 | 48000 |  |  | 33800 | 70% | 2.08 | Both | 957.5 | 3.83 | HRCU-A-CB (Split System: Heat Pump with Remote Outdoor Unit-Air-Source) | Yes
215674394 | Central Heat Pump | CARRIER | 27VNA048A*030* |  |  | CAA**6121AM*+UI | 59CU5B100C21**22 | 46000 |  |  | 18 | 9 | 48000 |  |  | 33600 | 70% | 2.08 | Both | 957.5 | 3.83 | HRCU-A-CB (Split System: Heat Pump with Remote Outdoor Unit-Air-Source) | Yes
215674414 | Central Heat Pump | CARRIER | 27VNA048A*030* |  |  | CAA**6121AM*+UI | 59MN7C080C21**20 | 46000 |  |  | 18 | 9 | 48000 |  |  | 33800 | 70% | 2.08 | Both | 957.5 | 3.83 | HRCU-A-CB (Split System: Heat Pump with Remote Outdoor Unit-Air-Source) | Yes
215674474 | Central Heat Pump | CARRIER | 27VNA048A*030* |  |  | CAA**6124AM*+UI | 58TN*B070C21**20 | 46000 |  |  | 18 | 9 | 48000 |  |  | 33800 | 70% | 2.08 | Both | 957.5 | 3.83 | HRCU-A-CB (Split System: Heat Pump with Remote Outdoor Unit-Air-Source) | Yes
215669137 | Central Heat Pump | COMFORTMAKER | C5H0V36*K*AAA* |  |  | EA*5X48M21A*+WALLCON | *80CTL0701716B* | 33600 |  |  | 18 | 9 | 35200 |  |  | 25200 | 72% | 1.88 | Both | 700 | 2.8 | HRCU-A-CB (Split System: Heat Pump with Remote Outdoor Unit-Air-Source) | Yes
215679538 | Central Heat Pump | COMFORTMAKER | C5H0V36*K*AAA* |  |  | EA*5X48M21A*+WALLCON | *97CTN0802120A* | 33800 |  |  | 18 | 9 | 35000 |  |  | 25000 | 71% | 1.88 | Both | 705 | 2.82 | HRCU-A-CB (Split System: Heat Pump with Remote Outdoor Unit-Air-Source) | Yes
215669147 | Central Heat Pump | COMFORTMAKER | C5H0V36*K*AAA* |  |  | EA*5X48M21A*+WALLCON | *80CTL0702120B* | 33800 |  |  | 18 | 9 | 35000 |  |  | 25000 | 71% | 1.88 | Both | 705 | 2.82 | HRCU-A-CB (Split System: Heat Pump with Remote Outdoor Unit-Air-Source) | Yes
215669247 | Central Heat Pump | COMFORTMAKER | C5H0V36*K*AAA* |  |  | EA*5X48M21A*+WALLCON | *97CMN0802120B* | 33800 |  |  | 18 | 9 | 35000 |  |  | 25000 | 71% | 1.88 | Both | 705 | 2.82 | HRCU-A-CB (Split System: Heat Pump with Remote Outdoor Unit-Air-Source) | Yes
215679328 | Central Heat Pump | COMFORTMAKER | C5H0V36*K*AAA* |  |  | EA*5X37M21A*+WALLCON | *97CTN0802120A* | 34400 |  |  | 18 | 9 | 35400 |  |  | 25200 | 71% | 1.88 | Both | 717.5 | 2.87 | HRCU-A-CB (Split System: Heat Pump with Remote Outdoor Unit-Air-Source) | Yes
215679418 | Central Heat Pump | COMFORTMAKER | C5H0V36*K*AAA* |  |  | EA*5X43M21A*+WALLCON | *96CTN0802120B* | 34400 |  |  | 18 | 9 | 35400 |  |  | 25200 | 71% | 1.88 | Both | 717.5 | 2.87 | HRCU-A-CB (Split System: Heat Pump with Remote Outdoor Unit-Air-Source) | Yes
215679278 | Central Heat Pump | COMFORTMAKER | C5H0V36*K*AAA* |  |  | EA*5X37M21A*+WALLCON | *96CTN0802120B* | 34400 |  |  | 18 | 9 | 35400 |  |  | 25200 | 71% | 1.88 | Both | 717.5 | 2.87 | HRCU-A-CB (Split System: Heat Pump with Remote Outdoor Unit-Air-Source) | Yes
215668991 | Central Heat Pump | COMFORTMAKER | C5H0V36*K*AAA* |  |  | EA*5X43M21A*+WALLCON | *80CTL0702120B* | 34400 |  |  | 18 | 9 | 35400 |  |  | 25200 | 71% | 1.88 | Both | 717.5 | 2.87 | HRCU-A-CB (Split System: Heat Pump with Remote Outdoor Unit-Air-Source) | Yes
215668999 | Central Heat Pump | COMFORTMAKER | C5H0V36*K*AAA* |  |  | EA*5X43M21A*+WALLCON | *80CTL0901716B* | 34400 |  |  | 18 | 9 | 35400 |  |  | 25200 | 71% | 1.88 | Both | 717.5 | 2.87 | HRCU-A-CB (Split System: Heat Pump with Remote Outdoor Unit-Air-Source) | Yes
215932999 | Central Heat Pump | COMFORTMAKER | C5H3V36*K*AAA* |  |  | ESH5X30M12A*+WALLCON | *97CMN0601714B* | 32200 |  |  | 18 | 9 | 34800 |  |  | 26800 | 77% | 1.9 | Both | 670 | 2.68 | HRCU-A-CB (Split System: Heat Pump with Remote Outdoor Unit-Air-Source) | Yes
215679548 | Central Heat Pump | COMFORTMAKER | C5H0V36*K*AAA* |  |  | EA*5X48M21A*+WALLCON | *97CTN1002122A* | 33800 |  |  | 18 | 9 | 35000 |  |  | 25000 | 71% | 1.9 | Both | 705 | 2.82 | HRCU-A-CB (Split System: Heat Pump with Remote Outdoor Unit-Air-Source) | Yes
215669207 | Central Heat Pump | COMFORTMAKER | C5H0V36*K*AAA* |  |  | EA*5X48M21A*+WALLCON | *95CSU1002122B* | 33800 |  |  | 18 | 9 | 35000 |  |  | 25000 | 71% | 1.9 | Both | 705 | 2.82 | HRCU-A-CB (Split System: Heat Pump with Remote Outdoor Unit-Air-Source) | Yes
215669167 | Central Heat Pump | COMFORTMAKER | C5H0V36*K*AAA* |  |  | EA*5X48M21A*+WALLCON | *80CTL0902120B* | 33800 |  |  | 18 | 9 | 35000 |  |  | 25000 | 71% | 1.9 | Both | 705 | 2.82 | HRCU-A-CB (Split System: Heat Pump with Remote Outdoor Unit-Air-Source) | Yes
215679498 | Central Heat Pump | COMFORTMAKER | C5H0V36*K*AAA* |  |  | EA*5X48M21A*+WALLCON | *80CSU0401712B* | 34000 |  |  | 18 | 9 | 35000 |  |  | 25000 | 71% | 1.9 | Both | 707.5 | 2.83 | HRCU-A-CB (Split System: Heat Pump with Remote Outdoor Unit-Air-Source) | Yes
215679568 | Central Heat Pump | COMFORTMAKER | C5H0V36*K*AAA* |  |  | EA*5X60M24A*+WALLCON | *97CTN0802120A* | 34400 |  |  | 18 | 9 | 34200 |  |  | 24800 | 73% | 1.9 | Both | 717.5 | 2.87 | HRCU-A-CB (Split System: Heat Pump with Remote Outdoor Unit-Air-Source) | Yes
215669347 | Central Heat Pump | COMFORTMAKER | C5H0V36*K*AAA* |  |  | EA*5X60M24A*+WALLCON | *95CSU0802120B* | 34400 |  |  | 18 | 9 | 34200 |  |  | 24800 | 73% | 1.9 | Both | 717.5 | 2.87 | HRCU-A-CB (Split System: Heat Pump with Remote Outdoor Unit-Air-Source) | Yes
215669307 | Central Heat Pump | COMFORTMAKER | C5H0V36*K*AAA* |  |  | EA*5X60M24A*+WALLCON | *80CTL0702120B* | 34400 |  |  | 18 | 9 | 34200 |  |  | 24800 | 73% | 1.9 | Both | 717.5 | 2.87 | HRCU-A-CB (Split System: Heat Pump with Remote Outdoor Unit-Air-Source) | Yes
215669377 | Central Heat Pump | COMFORTMAKER | C5H0V36*K*AAA* |  |  | EA*5X60M24A*+WALLCON | *97CMN0802120B* | 34400 |  |  | 18 | 9 | 34200 |  |  | 24800 | 73% | 1.9 | Both | 717.5 | 2.87 | HRCU-A-CB (Split System: Heat Pump with Remote Outdoor Unit-Air-Source) | Yes
215669537 | Central Heat Pump | COMFORTMAKER | C5H0V36*K*AAA* |  |  | EA*5X61M21A*+WALLCON | *97CMN0601714B* | 34400 |  |  | 18 | 9 | 34600 |  |  | 25200 | 73% | 1.9 | Both | 717.5 | 2.87 | HRCU-A-CB (Split System: Heat Pump with Remote Outdoor Unit-Air-Source) | Yes
215668775 | Central Heat Pump | COMFORTMAKER | C5H0V36*K*AAA* |  |  | EA*5X37M21A*+WALLCON | *96CTN0801714B* | 34400 |  |  | 18 | 9 | 35400 |  |  | 25200 | 71% | 1.9 | Both | 717.5 | 2.87 | HRCU-A-CB (Split System: Heat Pump with Remote Outdoor Unit-Air-Source) | Yes
215669587 | Central Heat Pump | COMFORTMAKER | C5H0V36*K*AAA* |  |  | EA*5X61M21A*+WALLCON | *96CTN0601714B* | 34600 |  |  | 18 | 9 | 34600 |  |  | 25000 | 72% | 1.9 | Both | 720 | 2.88 | HRCU-A-CB (Split System: Heat Pump with Remote Outdoor Unit-Air-Source) | Yes
215669467 | Central Heat Pump | COMFORTMAKER | C5H0V36*K*AAA* |  |  | EA*5X61M21A*+WALLCON | *80CTL0701716B* | 34600 |  |  | 18 | 9 | 34600 |  |  | 25000 | 72% | 1.9 | Both | 720 | 2.88 | HRCU-A-CB (Split System: Heat Pump with Remote Outdoor Unit-Air-Source) | Yes
215669557 | Central Heat Pump | COMFORTMAKER | C5H0V36*K*AAA* |  |  | EA*5X61M21A*+WALLCON | *97CMN0801714B* | 34600 |  |  | 18 | 9 | 34600 |  |  | 25000 | 72% | 1.9 | Both | 720 | 2.88 | HRCU-A-CB (Split System: Heat Pump with Remote Outdoor Unit-Air-Source) | Yes
215669597 | Central Heat Pump | COMFORTMAKER | C5H0V36*K*AAA* |  |  | EA*5X61M21A*+WALLCON | *96CTN0801714B* | 34600 |  |  | 18 | 9 | 34600 |  |  | 25000 | 72% | 1.9 | Both | 720 | 2.88 | HRCU-A-CB (Split System: Heat Pump with Remote Outdoor Unit-Air-Source) | Yes
215668687 | Central Heat Pump | COMFORTMAKER | C5H0V36*K*AAA* |  |  | EA*5X37M21A*+WALLCON | *80CTL0902120B* | 34600 |  |  | 18 | 9 | 35200 |  |  | 25000 | 71% | 1.9 | Both | 720 | 2.88 | HRCU-A-CB (Split System: Heat Pump with Remote Outdoor Unit-Air-Source) | Yes
215668695 | Central Heat Pump | COMFORTMAKER | C5H0V36*K*AAA* |  |  | EA*5X37M21A*+WALLCON | *80CTL1102120B* | 34600 |  |  | 18 | 9 | 35200 |  |  | 25000 | 71% | 1.9 | Both | 720 | 2.88 | HRCU-A-CB (Split System: Heat Pump with Remote Outdoor Unit-Air-Source) | Yes
215679338 | Central Heat Pump | COMFORTMAKER | C5H0V36*K*AAA* |  |  | EA*5X37M21A*+WALLCON | *97CTN1002122A* | 34600 |  |  | 18 | 9 | 35200 |  |  | 25000 | 71% | 1.9 | Both | 720 | 2.88 | HRCU-A-CB (Split System: Heat Pump with Remote Outdoor Unit-Air-Source) | Yes
215679428 | Central Heat Pump | COMFORTMAKER | C5H0V36*K*AAA* |  |  | EA*5X43M21A*+WALLCON | *80CSU0401712B* | 34600 |  |  | 18 | 9 | 35200 |  |  | 25000 | 71% | 1.9 | Both | 720 | 2.88 | HRCU-A-CB (Split System: Heat Pump with Remote Outdoor Unit-Air-Source) | Yes
215679438 | Central Heat Pump | COMFORTMAKER | C5H0V36*K*AAA* |  |  | EA*5X43M21A*+WALLCON | *80CSU0601716B* | 34600 |  |  | 18 | 9 | 35200 |  |  | 25000 | 71% | 1.9 | Both | 720 | 2.88 | HRCU-A-CB (Split System: Heat Pump with Remote Outdoor Unit-Air-Source) | Yes
215679478 | Central Heat Pump | COMFORTMAKER | C5H0V36*K*AAA* |  |  | EA*5X43M21A*+WALLCON | *97CTN1002122A* | 34600 |  |  | 18 | 9 | 35200 |  |  | 25000 | 71% | 1.9 | Both | 720 | 2.88 | HRCU-A-CB (Split System: Heat Pump with Remote Outdoor Unit-Air-Source) | Yes
215669015 | Central Heat Pump | COMFORTMAKER | C5H0V36*K*AAA* |  |  | EA*5X43M21A*+WALLCON | *80CTL1102120B* | 34600 |  |  | 18 | 9 | 35200 |  |  | 25000 | 71% | 1.9 | Both | 720 | 2.88 | HRCU-A-CB (Split System: Heat Pump with Remote Outdoor Unit-Air-Source) | Yes
215669039 | Central Heat Pump | COMFORTMAKER | C5H0V36*K*AAA* |  |  | EA*5X43M21A*+WALLCON | *95CSU1002122B* | 34600 |  |  | 18 | 9 | 35200 |  |  | 25000 | 71% | 1.9 | Both | 720 | 2.88 | HRCU-A-CB (Split System: Heat Pump with Remote Outdoor Unit-Air-Source) | Yes
215669071 | Central Heat Pump | COMFORTMAKER | C5H0V36*K*AAA* |  |  | EA*5X43M21A*+WALLCON | *97CMN1002122B* | 34600 |  |  | 18 | 9 | 35200 |  |  | 25000 | 71% | 1.9 | Both | 720 | 2.88 | HRCU-A-CB (Split System: Heat Pump with Remote Outdoor Unit-Air-Source) | Yes
215669357 | Central Heat Pump | COMFORTMAKER | C5H0V36*K*AAA* |  |  | EA*5X60M24A*+WALLCON | *95CSU1002122B* | 34400 |  |  | 18 | 9 | 34200 |  |  | 24600 | 72% | 1.92 | Both | 717.5 | 2.87 | HRCU-A-CB (Split System: Heat Pump with Remote Outdoor Unit-Air-Source) | Yes
215679638 | Central Heat Pump | COMFORTMAKER | C5H0V36*K*AAA* |  |  | EA*5X61M21A*+WALLCON | *97CTN0801716A* | 34600 |  |  | 18 | 9 | 34600 |  |  | 25000 | 72% | 1.92 | Both | 720 | 2.88 | HRCU-A-CB (Split System: Heat Pump with Remote Outdoor Unit-Air-Source) | Yes
215669517 | Central Heat Pump | COMFORTMAKER | C5H0V36*K*AAA* |  |  | EA*5X61M21A*+WALLCON | *95CSU0802120B* | 34800 |  |  | 18 | 9 | 34400 |  |  | 24800 | 72% | 1.92 | Both | 725 | 2.9 | HRCU-A-CB (Split System: Heat Pump with Remote Outdoor Unit-Air-Source) | Yes
215669567 | Central Heat Pump | COMFORTMAKER | C5H0V36*K*AAA* |  |  | EA*5X61M21A*+WALLCON | *97CMN0802120B* | 34800 |  |  | 18 | 9 | 34400 |  |  | 24800 | 72% | 1.92 | Both | 725 | 2.9 | HRCU-A-CB (Split System: Heat Pump with Remote Outdoor Unit-Air-Source) | Yes
215676498 | Central Heat Pump | COMFORTMAKER | C5H0V48*K*AAA* |  |  | EVD5X60M21A*+WALLCON | *95CSU0601716B* | 47500 |  |  | 18 | 9 | 50000 |  |  | 37200 | 74% | 1.98 | Both | 990 | 3.96 | HRCU-A-CB (Split System: Heat Pump with Remote Outdoor Unit-Air-Source) | Yes
215675588 | Central Heat Pump | COMFORTMAKER | C5H0V48*K*AAA* |  |  | EVM5X49M21A*+WALLCON | *95CSU0601716B* | 47500 |  |  | 18 | 9 | 50000 |  |  | 37200 | 74% | 1.98 | Both | 990 | 3.96 | HRCU-A-CB (Split System: Heat Pump with Remote Outdoor Unit-Air-Source) | Yes
215675428 | Central Heat Pump | COMFORTMAKER | C5H0V48*K*AAA* |  |  | EVM5X48M21A*+WALLCON | *95CSU1002122B* | 47000 |  |  | 18 | 9 | 50000 |  |  | 36400 | 73% | 2.02 | Both | 980 | 3.92 | HRCU-A-CB (Split System: Heat Pump with Remote Outdoor Unit-Air-Source) | Yes
215676238 | Central Heat Pump | COMFORTMAKER | C5H0V48*K*AAA* |  |  | EVD5X48M24A*+WALLCON | *95CSU0802120B* | 47000 |  |  | 18 | 9 | 50000 |  |  | 36600 | 73% | 2.02 | Both | 980 | 3.92 | HRCU-A-CB (Split System: Heat Pump with Remote Outdoor Unit-Air-Source) | Yes
215681408 | Central Heat Pump | COMFORTMAKER | C5H0V48*K*AAA* |  |  | EA*5X60M24A*+WALLCON | *97CTN0802120A* | 45000 |  |  | 18 | 9 | 47500 |  |  | 33600 | 71% | 2.06 | Both | 937.5 | 3.75 | HRCU-A-CB (Split System: Heat Pump with Remote Outdoor Unit-Air-Source) | Yes
215681378 | Central Heat Pump | COMFORTMAKER | C5H0V48*K*AAA* |  |  | EA*5X60M24A*+WALLCON | *96CTN0802120B* | 45000 |  |  | 18 | 9 | 47500 |  |  | 33600 | 71% | 2.06 | Both | 937.5 | 3.75 | HRCU-A-CB (Split System: Heat Pump with Remote Outdoor Unit-Air-Source) | Yes
215681428 | Central Heat Pump | COMFORTMAKER | C5H0V48*K*AAA* |  |  | EA*5X60M24A*+WALLCON | *97CTN1202422A* | 45000 |  |  | 18 | 9 | 47500 |  |  | 33600 | 71% | 2.06 | Both | 937.5 | 3.75 | HRCU-A-CB (Split System: Heat Pump with Remote Outdoor Unit-Air-Source) | Yes
215681418 | Central Heat Pump | COMFORTMAKER | C5H0V48*K*AAA* |  |  | EA*5X60M24A*+WALLCON | *97CTN1002122A* | 45000 |  |  | 18 | 9 | 47500 |  |  | 33600 | 71% | 2.06 | Both | 937.5 | 3.75 | HRCU-A-CB (Split System: Heat Pump with Remote Outdoor Unit-Air-Source) | Yes
215674279 | Central Heat Pump | COMFORTMAKER | C5H0V48*K*AAA* |  |  | EA*5X60M24A*+WALLCON | *96CTN1002122B* | 45000 |  |  | 18 | 9 | 47500 |  |  | 33600 | 71% | 2.06 | Both | 937.5 | 3.75 | HRCU-A-CB (Split System: Heat Pump with Remote Outdoor Unit-Air-Source) | Yes
215674259 | Central Heat Pump | COMFORTMAKER | C5H0V48*K*AAA* |  |  | EA*5X60M24A*+WALLCON | *97CMN1002122B* | 45000 |  |  | 18 | 9 | 47500 |  |  | 33600 | 71% | 2.06 | Both | 937.5 | 3.75 | HRCU-A-CB (Split System: Heat Pump with Remote Outdoor Unit-Air-Source) | Yes
215674269 | Central Heat Pump | COMFORTMAKER | C5H0V48*K*AAA* |  |  | EA*5X60M24A*+WALLCON | *97CMN1202422B* | 45000 |  |  | 18 | 9 | 47500 |  |  | 33600 | 71% | 2.06 | Both | 937.5 | 3.75 | HRCU-A-CB (Split System: Heat Pump with Remote Outdoor Unit-Air-Source) | Yes
215674289 | Central Heat Pump | COMFORTMAKER | C5H0V48*K*AAA* |  |  | EA*5X60M24A*+WALLCON | *96CTN1202422B* | 45000 |  |  | 18 | 9 | 47500 |  |  | 33600 | 71% | 2.06 | Both | 937.5 | 3.75 | HRCU-A-CB (Split System: Heat Pump with Remote Outdoor Unit-Air-Source) | Yes
215674249 | Central Heat Pump | COMFORTMAKER | C5H0V48*K*AAA* |  |  | EA*5X60M24A*+WALLCON | *97CMN0802120B* | 45000 |  |  | 18 | 9 | 47500 |  |  | 33600 | 71% | 2.06 | Both | 937.5 | 3.75 | HRCU-A-CB (Split System: Heat Pump with Remote Outdoor Unit-Air-Source) | Yes
215674359 | Central Heat Pump | COMFORTMAKER | C5H0V48*K*AAA* |  |  | EA*5X61M21A*+WALLCON | *80CTL0901716B* | 46000 |  |  | 18 | 9 | 48000 |  |  | 33800 | 70% | 2.06 | Both | 957.5 | 3.83 | HRCU-A-CB (Split System: Heat Pump with Remote Outdoor Unit-Air-Source) | Yes
215674349 | Central Heat Pump | COMFORTMAKER | C5H0V48*K*AAA* |  |  | EA*5X61M21A*+WALLCON | *80CTL0702120B* | 46000 |  |  | 18 | 9 | 48000 |  |  | 33800 | 70% | 2.06 | Both | 957.5 | 3.83 | HRCU-A-CB (Split System: Heat Pump with Remote Outdoor Unit-Air-Source) | Yes
215674189 | Central Heat Pump | COMFORTMAKER | C5H0V48*K*AAA* |  |  | EA*5X60M24A*+WALLCON | *80CTL0902120B* | 45000 |  |  | 18 | 9 | 47500 |  |  | 33400 | 70% | 2.08 | Both | 937.5 | 3.75 | HRCU-A-CB (Split System: Heat Pump with Remote Outdoor Unit-Air-Source) | Yes
215674229 | Central Heat Pump | COMFORTMAKER | C5H0V48*K*AAA* |  |  | EA*5X60M24A*+WALLCON | *95CSU1002122B* | 45000 |  |  | 18 | 9 | 47500 |  |  | 33400 | 70% | 2.08 | Both | 937.5 | 3.75 | HRCU-A-CB (Split System: Heat Pump with Remote Outdoor Unit-Air-Source) | Yes
215674209 | Central Heat Pump | COMFORTMAKER | C5H0V48*K*AAA* |  |  | EA*5X60M24A*+WALLCON | *80CTL1352422B* | 45000 |  |  | 18 | 9 | 47500 |  |  | 33400 | 70% | 2.08 | Both | 937.5 | 3.75 | HRCU-A-CB (Split System: Heat Pump with Remote Outdoor Unit-Air-Source) | Yes
215674179 | Central Heat Pump | COMFORTMAKER | C5H0V48*K*AAA* |  |  | EA*5X60M24A*+WALLCON | *80CTL0702120B* | 45000 |  |  | 18 | 9 | 47500 |  |  | 33600 | 71% | 2.08 | Both | 937.5 | 3.75 | HRCU-A-CB (Split System: Heat Pump with Remote Outdoor Unit-Air-Source) | Yes
215674542 | Central Heat Pump | COMFORTMAKER | C5H0V48*K*AAA* |  |  | EA*5X61M24A*+WALLCON | *95CSU1002122B* | 46000 |  |  | 18 | 9 | 47500 |  |  | 33600 | 71% | 2.08 | Both | 957.5 | 3.83 | HRCU-A-CB (Split System: Heat Pump with Remote Outdoor Unit-Air-Source) | Yes
215681508 | Central Heat Pump | COMFORTMAKER | C5H0V48*K*AAA* |  |  | EA*5X61M21A*+WALLCON | *97CTN1002122A* | 46000 |  |  | 18 | 9 | 47500 |  |  | 33800 | 71% | 2.08 | Both | 957.5 | 3.83 | HRCU-A-CB (Split System: Heat Pump with Remote Outdoor Unit-Air-Source) | Yes
215674449 | Central Heat Pump | COMFORTMAKER | C5H0V48*K*AAA* |  |  | EA*5X61M21A*+WALLCON | *96CTN1002122B* | 46000 |  |  | 18 | 9 | 47500 |  |  | 33800 | 71% | 2.08 | Both | 957.5 | 3.83 | HRCU-A-CB (Split System: Heat Pump with Remote Outdoor Unit-Air-Source) | Yes
215674429 | Central Heat Pump | COMFORTMAKER | C5H0V48*K*AAA* |  |  | EA*5X61M21A*+WALLCON | *97CMN1002122B* | 46000 |  |  | 18 | 9 | 47500 |  |  | 33800 | 71% | 2.08 | Both | 957.5 | 3.83 | HRCU-A-CB (Split System: Heat Pump with Remote Outdoor Unit-Air-Source) | Yes
215681468 | Central Heat Pump | COMFORTMAKER | C5H0V48*K*AAA* |  |  | EA*5X61M21A*+WALLCON | *80CSU0802120B* | 46000 |  |  | 18 | 9 | 47500 |  |  | 33400 | 70% | 2.08 | Both | 957.5 | 3.83 | HRCU-A-CB (Split System: Heat Pump with Remote Outdoor Unit-Air-Source) | Yes
215674626 | Central Heat Pump | COMFORTMAKER | C5H0V48*K*AAA* |  |  | EA*5X61M24A*+WALLCON | *97CMN1202422B* | 46000 |  |  | 18 | 9 | 48000 |  |  | 33800 | 70% | 2.08 | Both | 957.5 | 3.83 | HRCU-A-CB (Split System: Heat Pump with Remote Outdoor Unit-Air-Source) | Yes
215681548 | Central Heat Pump | COMFORTMAKER | C5H0V48*K*AAA* |  |  | EA*5X61M24A*+WALLCON | *97CTN0802120A* | 46000 |  |  | 18 | 9 | 48000 |  |  | 33800 | 70% | 2.08 | Both | 957.5 | 3.83 | HRCU-A-CB (Split System: Heat Pump with Remote Outdoor Unit-Air-Source) | Yes
215681438 | Central Heat Pump | COMFORTMAKER | C5H0V48*K*AAA* |  |  | EA*5X61M21A*+WALLCON | *96CTN0802120B* | 46000 |  |  | 18 | 9 | 48000 |  |  | 33800 | 70% | 2.08 | Both | 957.5 | 3.83 | HRCU-A-CB (Split System: Heat Pump with Remote Outdoor Unit-Air-Source) | Yes
215681498 | Central Heat Pump | COMFORTMAKER | C5H0V48*K*AAA* |  |  | EA*5X61M21A*+WALLCON | *97CTN0802120A* | 46000 |  |  | 18 | 9 | 48000 |  |  | 33800 | 70% | 2.08 | Both | 957.5 | 3.83 | HRCU-A-CB (Split System: Heat Pump with Remote Outdoor Unit-Air-Source) | Yes
215681518 | Central Heat Pump | COMFORTMAKER | C5H0V48*K*AAA* |  |  | EA*5X61M24A*+WALLCON | *96CTN0802120B* | 46000 |  |  | 18 | 9 | 48000 |  |  | 33800 | 70% | 2.08 | Both | 957.5 | 3.83 | HRCU-A-CB (Split System: Heat Pump with Remote Outdoor Unit-Air-Source) | Yes
215681528 | Central Heat Pump | COMFORTMAKER | C5H0V48*K*AAA* |  |  | EA*5X61M24A*+WALLCON | *80CSU0802120B* | 46000 |  |  | 18 | 9 | 48000 |  |  | 33400 | 70% | 2.08 | Both | 957.5 | 3.83 | HRCU-A-CB (Split System: Heat Pump with Remote Outdoor Unit-Air-Source) | Yes
215674419 | Central Heat Pump | COMFORTMAKER | C5H0V48*K*AAA* |  |  | EA*5X61M21A*+WALLCON | *97CMN0802120B* | 46000 |  |  | 18 | 9 | 48000 |  |  | 33800 | 70% | 2.08 | Both | 957.5 | 3.83 | HRCU-A-CB (Split System: Heat Pump with Remote Outdoor Unit-Air-Source) | Yes
215668856 | Central Heat Pump | DAY & NIGHT | C5H0V36*K*AAA* |  |  | EA*5X42M21A*+WALLCON | *80CTL1102120B* | 33200 |  |  | 18 | 9 | 35800 |  |  | 25600 | 72% | 1.84 | Both | 692.5 | 2.77 | HRCU-A-CB (Split System: Heat Pump with Remote Outdoor Unit-Air-Source) | Yes
215668840 | Central Heat Pump | DAY & NIGHT | C5H0V36*K*AAA* |  |  | EA*5X42M21A*+WALLCON | *80CTL0901716B* | 33200 |  |  | 18 | 9 | 35800 |  |  | 25600 | 72% | 1.86 | Both | 692.5 | 2.77 | HRCU-A-CB (Split System: Heat Pump with Remote Outdoor Unit-Air-Source) | Yes
215679489 | Central Heat Pump | DAY & NIGHT | C5H0V36*K*AAA* |  |  | EA*5X48M21A*+WALLCON | *96CTN0802120B* | 33800 |  |  | 18 | 9 | 35000 |  |  | 25000 | 71% | 1.88 | Both | 705 | 2.82 | HRCU-A-CB (Split System: Heat Pump with Remote Outdoor Unit-Air-Source) | Yes
215669158 | Central Heat Pump | DAY & NIGHT | C5H0V36*K*AAA* |  |  | EA*5X48M21A*+WALLCON | *80CTL0901716B* | 33800 |  |  | 18 | 9 | 35000 |  |  | 25000 | 71% | 1.88 | Both | 705 | 2.82 | HRCU-A-CB (Split System: Heat Pump with Remote Outdoor Unit-Air-Source) | Yes
215669248 | Central Heat Pump | DAY & NIGHT | C5H0V36*K*AAA* |  |  | EA*5X48M21A*+WALLCON | *97CMN0802120B* | 33800 |  |  | 18 | 9 | 35000 |  |  | 25000 | 71% | 1.88 | Both | 705 | 2.82 | HRCU-A-CB (Split System: Heat Pump with Remote Outdoor Unit-Air-Source) | Yes
215669148 | Central Heat Pump | DAY & NIGHT | C5H0V36*K*AAA* |  |  | EA*5X48M21A*+WALLCON | *80CTL0702120B* | 33800 |  |  | 18 | 9 | 35000 |  |  | 25000 | 71% | 1.88 | Both | 705 | 2.82 | HRCU-A-CB (Split System: Heat Pump with Remote Outdoor Unit-Air-Source) | Yes
215668672 | Central Heat Pump | DAY & NIGHT | C5H0V36*K*AAA* |  |  | EA*5X37M21A*+WALLCON | *80CTL0702120B* | 34400 |  |  | 18 | 9 | 35400 |  |  | 25200 | 71% | 1.88 | Both | 717.5 | 2.87 | HRCU-A-CB (Split System: Heat Pump with Remote Outdoor Unit-Air-Source) | Yes
215668680 | Central Heat Pump | DAY & NIGHT | C5H0V36*K*AAA* |  |  | EA*5X37M21A*+WALLCON | *80CTL0901716B* | 34400 |  |  | 18 | 9 | 35400 |  |  | 25200 | 71% | 1.88 | Both | 717.5 | 2.87 | HRCU-A-CB (Split System: Heat Pump with Remote Outdoor Unit-Air-Source) | Yes
215679469 | Central Heat Pump | DAY & NIGHT | C5H0V36*K*AAA* |  |  | EA*5X43M21A*+WALLCON | *97CTN0802120A* | 34400 |  |  | 18 | 9 | 35400 |  |  | 25200 | 71% | 1.88 | Both | 717.5 | 2.87 | HRCU-A-CB (Split System: Heat Pump with Remote Outdoor Unit-Air-Source) | Yes
215679329 | Central Heat Pump | DAY & NIGHT | C5H0V36*K*AAA* |  |  | EA*5X37M21A*+WALLCON | *97CTN0802120A* | 34400 |  |  | 18 | 9 | 35400 |  |  | 25200 | 71% | 1.88 | Both | 717.5 | 2.87 | HRCU-A-CB (Split System: Heat Pump with Remote Outdoor Unit-Air-Source) | Yes
215668992 | Central Heat Pump | DAY & NIGHT | C5H0V36*K*AAA* |  |  | EA*5X43M21A*+WALLCON | *80CTL0702120B* | 34400 |  |  | 18 | 9 | 35400 |  |  | 25200 | 71% | 1.88 | Both | 717.5 | 2.87 | HRCU-A-CB (Split System: Heat Pump with Remote Outdoor Unit-Air-Source) | Yes
215669064 | Central Heat Pump | DAY & NIGHT | C5H0V36*K*AAA* |  |  | EA*5X43M21A*+WALLCON | *97CMN0802120B* | 34600 |  |  | 18 | 9 | 35200 |  |  | 25000 | 71% | 1.88 | Both | 720 | 2.88 | HRCU-A-CB (Split System: Heat Pump with Remote Outdoor Unit-Air-Source) | Yes
215669208 | Central Heat Pump | DAY & NIGHT | C5H0V36*K*AAA* |  |  | EA*5X48M21A*+WALLCON | *95CSU1002122B* | 33800 |  |  | 18 | 9 | 35000 |  |  | 25000 | 71% | 1.9 | Both | 705 | 2.82 | HRCU-A-CB (Split System: Heat Pump with Remote Outdoor Unit-Air-Source) | Yes
215669258 | Central Heat Pump | DAY & NIGHT | C5H0V36*K*AAA* |  |  | EA*5X48M21A*+WALLCON | *97CMN1002122B* | 33800 |  |  | 18 | 9 | 35000 |  |  | 25000 | 71% | 1.9 | Both | 705 | 2.82 | HRCU-A-CB (Split System: Heat Pump with Remote Outdoor Unit-Air-Source) | Yes
215669178 | Central Heat Pump | DAY & NIGHT | C5H0V36*K*AAA* |  |  | EA*5X48M21A*+WALLCON | *80CTL1102120B* | 33800 |  |  | 18 | 9 | 35000 |  |  | 25000 | 71% | 1.9 | Both | 705 | 2.82 | HRCU-A-CB (Split System: Heat Pump with Remote Outdoor Unit-Air-Source) | Yes
215679549 | Central Heat Pump | DAY & NIGHT | C5H0V36*K*AAA* |  |  | EA*5X48M21A*+WALLCON | *97CTN1002122A* | 33800 |  |  | 18 | 9 | 35000 |  |  | 25000 | 71% | 1.9 | Both | 705 | 2.82 | HRCU-A-CB (Split System: Heat Pump with Remote Outdoor Unit-Air-Source) | Yes
215669368 | Central Heat Pump | DAY & NIGHT | C5H0V36*K*AAA* |  |  | EA*5X60M24A*+WALLCON | *97CMN0602120B* | 34200 |  |  | 18 | 9 | 34400 |  |  | 25000 | 73% | 1.9 | Both | 712.5 | 2.85 | HRCU-A-CB (Split System: Heat Pump with Remote Outdoor Unit-Air-Source) | Yes
215679559 | Central Heat Pump | DAY & NIGHT | C5H0V36*K*AAA* |  |  | EA*5X60M24A*+WALLCON | *96CTN0802120B* | 34400 |  |  | 18 | 9 | 34200 |  |  | 24800 | 73% | 1.9 | Both | 717.5 | 2.87 | HRCU-A-CB (Split System: Heat Pump with Remote Outdoor Unit-Air-Source) | Yes
215669308 | Central Heat Pump | DAY & NIGHT | C5H0V36*K*AAA* |  |  | EA*5X60M24A*+WALLCON | *80CTL0702120B* | 34400 |  |  | 18 | 9 | 34200 |  |  | 24800 | 73% | 1.9 | Both | 717.5 | 2.87 | HRCU-A-CB (Split System: Heat Pump with Remote Outdoor Unit-Air-Source) | Yes
215669348 | Central Heat Pump | DAY & NIGHT | C5H0V36*K*AAA* |  |  | EA*5X60M24A*+WALLCON | *95CSU0802120B* | 34400 |  |  | 18 | 9 | 34200 |  |  | 24800 | 73% | 1.9 | Both | 717.5 | 2.87 | HRCU-A-CB (Split System: Heat Pump with Remote Outdoor Unit-Air-Source) | Yes
215668776 | Central Heat Pump | DAY & NIGHT | C5H0V36*K*AAA* |  |  | EA*5X37M21A*+WALLCON | *96CTN0801714B* | 34400 |  |  | 18 | 9 | 35400 |  |  | 25200 | 71% | 1.9 | Both | 717.5 | 2.87 | HRCU-A-CB (Split System: Heat Pump with Remote Outdoor Unit-Air-Source) | Yes
215668664 | Central Heat Pump | DAY & NIGHT | C5H0V36*K*AAA* |  |  | EA*5X37M21A*+WALLCON | *80CTL0701716B* | 34400 |  |  | 18 | 9 | 35400 |  |  | 25200 | 71% | 1.9 | Both | 717.5 | 2.87 | HRCU-A-CB (Split System: Heat Pump with Remote Outdoor Unit-Air-Source) | Yes
215669558 | Central Heat Pump | DAY & NIGHT | C5H0V36*K*AAA* |  |  | EA*5X61M21A*+WALLCON | *97CMN0801714B* | 34600 |  |  | 18 | 9 | 34600 |  |  | 25000 | 72% | 1.9 | Both | 720 | 2.88 | HRCU-A-CB (Split System: Heat Pump with Remote Outdoor Unit-Air-Source) | Yes
215669468 | Central Heat Pump | DAY & NIGHT | C5H0V36*K*AAA* |  |  | EA*5X61M21A*+WALLCON | *80CTL0701716B* | 34600 |  |  | 18 | 9 | 34600 |  |  | 25000 | 72% | 1.9 | Both | 720 | 2.88 | HRCU-A-CB (Split System: Heat Pump with Remote Outdoor Unit-Air-Source) | Yes
215669588 | Central Heat Pump | DAY & NIGHT | C5H0V36*K*AAA* |  |  | EA*5X61M21A*+WALLCON | *96CTN0601714B* | 34600 |  |  | 18 | 9 | 34600 |  |  | 25000 | 72% | 1.9 | Both | 720 | 2.88 | HRCU-A-CB (Split System: Heat Pump with Remote Outdoor Unit-Air-Source) | Yes
215669688 | Central Heat Pump | DAY & NIGHT | C5H0V36*K*AAA* |  |  | EA*5X61M24A*+WALLCON | *97CMN0602120B* | 34600 |  |  | 18 | 9 | 34600 |  |  | 25000 | 72% | 1.9 | Both | 720 | 2.88 | HRCU-A-CB (Split System: Heat Pump with Remote Outdoor Unit-Air-Source) | Yes
215668784 | Central Heat Pump | DAY & NIGHT | C5H0V36*K*AAA* |  |  | EA*5X37M21A*+WALLCON | *96CTN1002122B* | 34600 |  |  | 18 | 9 | 35200 |  |  | 25000 | 71% | 1.9 | Both | 720 | 2.88 | HRCU-A-CB (Split System: Heat Pump with Remote Outdoor Unit-Air-Source) | Yes
215668688 | Central Heat Pump | DAY & NIGHT | C5H0V36*K*AAA* |  |  | EA*5X37M21A*+WALLCON | *80CTL0902120B* | 34600 |  |  | 18 | 9 | 35200 |  |  | 25000 | 71% | 1.9 | Both | 720 | 2.88 | HRCU-A-CB (Split System: Heat Pump with Remote Outdoor Unit-Air-Source) | Yes
215679339 | Central Heat Pump | DAY & NIGHT | C5H0V36*K*AAA* |  |  | EA*5X37M21A*+WALLCON | *97CTN1002122A* | 34600 |  |  | 18 | 9 | 35200 |  |  | 25000 | 71% | 1.9 | Both | 720 | 2.88 | HRCU-A-CB (Split System: Heat Pump with Remote Outdoor Unit-Air-Source) | Yes
215679429 | Central Heat Pump | DAY & NIGHT | C5H0V36*K*AAA* |  |  | EA*5X43M21A*+WALLCON | *80CSU0401712B* | 34600 |  |  | 18 | 9 | 35200 |  |  | 25000 | 71% | 1.9 | Both | 720 | 2.88 | HRCU-A-CB (Split System: Heat Pump with Remote Outdoor Unit-Air-Source) | Yes
215669008 | Central Heat Pump | DAY & NIGHT | C5H0V36*K*AAA* |  |  | EA*5X43M21A*+WALLCON | *80CTL0902120B* | 34600 |  |  | 18 | 9 | 35200 |  |  | 25000 | 71% | 1.9 | Both | 720 | 2.88 | HRCU-A-CB (Split System: Heat Pump with Remote Outdoor Unit-Air-Source) | Yes
215669040 | Central Heat Pump | DAY & NIGHT | C5H0V36*K*AAA* |  |  | EA*5X43M21A*+WALLCON | *95CSU1002122B* | 34600 |  |  | 18 | 9 | 35200 |  |  | 25000 | 71% | 1.9 | Both | 720 | 2.88 | HRCU-A-CB (Split System: Heat Pump with Remote Outdoor Unit-Air-Source) | Yes
215669088 | Central Heat Pump | DAY & NIGHT | C5H0V36*K*AAA* |  |  | EA*5X43M21A*+WALLCON | *96CTN1002122B* | 34600 |  |  | 18 | 9 | 35200 |  |  | 25000 | 71% | 1.9 | Both | 720 | 2.88 | HRCU-A-CB (Split System: Heat Pump with Remote Outdoor Unit-Air-Source) | Yes
215933020 | Central Heat Pump | DAY & NIGHT | C5H3V36*K*AAA* |  |  | ESH5X30M12A*+WALLCON | *96CTN0601714B* | 32400 |  |  | 18 | 9 | 34800 |  |  | 26600 | 76% | 1.92 | Both | 675 | 2.7 | HRCU-A-CB (Split System: Heat Pump with Remote Outdoor Unit-Air-Source) | Yes
215669358 | Central Heat Pump | DAY & NIGHT | C5H0V36*K*AAA* |  |  | EA*5X60M24A*+WALLCON | *95CSU1002122B* | 34400 |  |  | 18 | 9 | 34200 |  |  | 24600 | 72% | 1.92 | Both | 717.5 | 2.87 | HRCU-A-CB (Split System: Heat Pump with Remote Outdoor Unit-Air-Source) | Yes
215679639 | Central Heat Pump | DAY & NIGHT | C5H0V36*K*AAA* |  |  | EA*5X61M21A*+WALLCON | *97CTN0801716A* | 34600 |  |  | 18 | 9 | 34600 |  |  | 25000 | 72% | 1.92 | Both | 720 | 2.88 | HRCU-A-CB (Split System: Heat Pump with Remote Outdoor Unit-Air-Source) | Yes
215669518 | Central Heat Pump | DAY & NIGHT | C5H0V36*K*AAA* |  |  | EA*5X61M21A*+WALLCON | *95CSU0802120B* | 34800 |  |  | 18 | 9 | 34400 |  |  | 24800 | 72% | 1.92 | Both | 725 | 2.9 | HRCU-A-CB (Split System: Heat Pump with Remote Outdoor Unit-Air-Source) | Yes
215669568 | Central Heat Pump | DAY & NIGHT | C5H0V36*K*AAA* |  |  | EA*5X61M21A*+WALLCON | *97CMN0802120B* | 34800 |  |  | 18 | 9 | 34400 |  |  | 24800 | 72% | 1.92 | Both | 725 | 2.9 | HRCU-A-CB (Split System: Heat Pump with Remote Outdoor Unit-Air-Source) | Yes
215679619 | Central Heat Pump | DAY & NIGHT | C5H0V36*K*AAA* |  |  | EA*5X61M21A*+WALLCON | *80CSU0601716B* | 35000 |  |  | 18 | 9 | 34400 |  |  | 24800 | 72% | 1.92 | Both | 730 | 2.92 | HRCU-A-CB (Split System: Heat Pump with Remote Outdoor Unit-Air-Source) | Yes
215679609 | Central Heat Pump | DAY & NIGHT | C5H0V36*K*AAA* |  |  | EA*5X61M21A*+WALLCON | *80CSU0401712B* | 35000 |  |  | 18 | 9 | 34400 |  |  | 24800 | 72% | 1.92 | Both | 730 | 2.92 | HRCU-A-CB (Split System: Heat Pump with Remote Outdoor Unit-Air-Source) | Yes
215669528 | Central Heat Pump | DAY & NIGHT | C5H0V36*K*AAA* |  |  | EA*5X61M21A*+WALLCON | *95CSU1002122B* | 35000 |  |  | 18 | 9 | 34400 |  |  | 24800 | 72% | 1.92 | Both | 730 | 2.92 | HRCU-A-CB (Split System: Heat Pump with Remote Outdoor Unit-Air-Source) | Yes
215676499 | Central Heat Pump | DAY & NIGHT | C5H0V48*K*AAA* |  |  | EVD5X60M21A*+WALLCON | *95CSU0601716B* | 47500 |  |  | 18 | 9 | 50000 |  |  | 37200 | 74% | 1.98 | Both | 990 | 3.96 | HRCU-A-CB (Split System: Heat Pump with Remote Outdoor Unit-Air-Source) | Yes
215675429 | Central Heat Pump | DAY & NIGHT | C5H0V48*K*AAA* |  |  | EVM5X48M21A*+WALLCON | *95CSU1002122B* | 47000 |  |  | 18 | 9 | 50000 |  |  | 36400 | 73% | 2.02 | Both | 980 | 3.92 | HRCU-A-CB (Split System: Heat Pump with Remote Outdoor Unit-Air-Source) | Yes
215676239 | Central Heat Pump | DAY & NIGHT | C5H0V48*K*AAA* |  |  | EVD5X48M24A*+WALLCON | *95CSU0802120B* | 47000 |  |  | 18 | 9 | 50000 |  |  | 36600 | 73% | 2.02 | Both | 980 | 3.92 | HRCU-A-CB (Split System: Heat Pump with Remote Outdoor Unit-Air-Source) | Yes
215674260 | Central Heat Pump | DAY & NIGHT | C5H0V48*K*AAA* |  |  | EA*5X60M24A*+WALLCON | *97CMN1002122B* | 45000 |  |  | 18 | 9 | 47500 |  |  | 33600 | 71% | 2.06 | Both | 937.5 | 3.75 | HRCU-A-CB (Split System: Heat Pump with Remote Outdoor Unit-Air-Source) | Yes
215674280 | Central Heat Pump | DAY & NIGHT | C5H0V48*K*AAA* |  |  | EA*5X60M24A*+WALLCON | *96CTN1002122B* | 45000 |  |  | 18 | 9 | 47500 |  |  | 33600 | 71% | 2.06 | Both | 937.5 | 3.75 | HRCU-A-CB (Split System: Heat Pump with Remote Outdoor Unit-Air-Source) | Yes
215681409 | Central Heat Pump | DAY & NIGHT | C5H0V48*K*AAA* |  |  | EA*5X60M24A*+WALLCON | *97CTN0802120A* | 45000 |  |  | 18 | 9 | 47500 |  |  | 33600 | 71% | 2.06 | Both | 937.5 | 3.75 | HRCU-A-CB (Split System: Heat Pump with Remote Outdoor Unit-Air-Source) | Yes
215681429 | Central Heat Pump | DAY & NIGHT | C5H0V48*K*AAA* |  |  | EA*5X60M24A*+WALLCON | *97CTN1202422A* | 45000 |  |  | 18 | 9 | 47500 |  |  | 33600 | 71% | 2.06 | Both | 937.5 | 3.75 | HRCU-A-CB (Split System: Heat Pump with Remote Outdoor Unit-Air-Source) | Yes
215681419 | Central Heat Pump | DAY & NIGHT | C5H0V48*K*AAA* |  |  | EA*5X60M24A*+WALLCON | *97CTN1002122A* | 45000 |  |  | 18 | 9 | 47500 |  |  | 33600 | 71% | 2.06 | Both | 937.5 | 3.75 | HRCU-A-CB (Split System: Heat Pump with Remote Outdoor Unit-Air-Source) | Yes
215674250 | Central Heat Pump | DAY & NIGHT | C5H0V48*K*AAA* |  |  | EA*5X60M24A*+WALLCON | *97CMN0802120B* | 45000 |  |  | 18 | 9 | 47500 |  |  | 33600 | 71% | 2.06 | Both | 937.5 | 3.75 | HRCU-A-CB (Split System: Heat Pump with Remote Outdoor Unit-Air-Source) | Yes
215674350 | Central Heat Pump | DAY & NIGHT | C5H0V48*K*AAA* |  |  | EA*5X61M21A*+WALLCON | *80CTL0702120B* | 46000 |  |  | 18 | 9 | 48000 |  |  | 33800 | 70% | 2.06 | Both | 957.5 | 3.83 | HRCU-A-CB (Split System: Heat Pump with Remote Outdoor Unit-Air-Source) | Yes
215674360 | Central Heat Pump | DAY & NIGHT | C5H0V48*K*AAA* |  |  | EA*5X61M21A*+WALLCON | *80CTL0901716B* | 46000 |  |  | 18 | 9 | 48000 |  |  | 33800 | 70% | 2.06 | Both | 957.5 | 3.83 | HRCU-A-CB (Split System: Heat Pump with Remote Outdoor Unit-Air-Source) | Yes
215674180 | Central Heat Pump | DAY & NIGHT | C5H0V48*K*AAA* |  |  | EA*5X60M24A*+WALLCON | *80CTL0702120B* | 45000 |  |  | 18 | 9 | 47500 |  |  | 33600 | 71% | 2.08 | Both | 937.5 | 3.75 | HRCU-A-CB (Split System: Heat Pump with Remote Outdoor Unit-Air-Source) | Yes
215674200 | Central Heat Pump | DAY & NIGHT | C5H0V48*K*AAA* |  |  | EA*5X60M24A*+WALLCON | *80CTL1102120B* | 45000 |  |  | 18 | 9 | 47500 |  |  | 33400 | 70% | 2.08 | Both | 937.5 | 3.75 | HRCU-A-CB (Split System: Heat Pump with Remote Outdoor Unit-Air-Source) | Yes
215674230 | Central Heat Pump | DAY & NIGHT | C5H0V48*K*AAA* |  |  | EA*5X60M24A*+WALLCON | *95CSU1002122B* | 45000 |  |  | 18 | 9 | 47500 |  |  | 33400 | 70% | 2.08 | Both | 937.5 | 3.75 | HRCU-A-CB (Split System: Heat Pump with Remote Outdoor Unit-Air-Source) | Yes
215674210 | Central Heat Pump | DAY & NIGHT | C5H0V48*K*AAA* |  |  | EA*5X60M24A*+WALLCON | *80CTL1352422B* | 45000 |  |  | 18 | 9 | 47500 |  |  | 33400 | 70% | 2.08 | Both | 937.5 | 3.75 | HRCU-A-CB (Split System: Heat Pump with Remote Outdoor Unit-Air-Source) | Yes
215674190 | Central Heat Pump | DAY & NIGHT | C5H0V48*K*AAA* |  |  | EA*5X60M24A*+WALLCON | *80CTL0902120B* | 45000 |  |  | 18 | 9 | 47500 |  |  | 33400 | 70% | 2.08 | Both | 937.5 | 3.75 | HRCU-A-CB (Split System: Heat Pump with Remote Outdoor Unit-Air-Source) | Yes
215674544 | Central Heat Pump | DAY & NIGHT | C5H0V48*K*AAA* |  |  | EA*5X61M24A*+WALLCON | *95CSU1002122B* | 46000 |  |  | 18 | 9 | 47500 |  |  | 33600 | 71% | 2.08 | Both | 957.5 | 3.83 | HRCU-A-CB (Split System: Heat Pump with Remote Outdoor Unit-Air-Source) | Yes
215674430 | Central Heat Pump | DAY & NIGHT | C5H0V48*K*AAA* |  |  | EA*5X61M21A*+WALLCON | *97CMN1002122B* | 46000 |  |  | 18 | 9 | 47500 |  |  | 33800 | 71% | 2.08 | Both | 957.5 | 3.83 | HRCU-A-CB (Split System: Heat Pump with Remote Outdoor Unit-Air-Source) | Yes
215674586 | Central Heat Pump | DAY & NIGHT | C5H0V48*K*AAA* |  |  | EA*5X61M24A*+WALLCON | *97CMN0802120B* | 46000 |  |  | 18 | 9 | 48000 |  |  | 33800 | 70% | 2.08 | Both | 957.5 | 3.83 | HRCU-A-CB (Split System: Heat Pump with Remote Outdoor Unit-Air-Source) | Yes
215681529 | Central Heat Pump | DAY & NIGHT | C5H0V48*K*AAA* |  |  | EA*5X61M24A*+WALLCON | *80CSU0802120B* | 46000 |  |  | 18 | 9 | 48000 |  |  | 33400 | 70% | 2.08 | Both | 957.5 | 3.83 | HRCU-A-CB (Split System: Heat Pump with Remote Outdoor Unit-Air-Source) | Yes
215681519 | Central Heat Pump | DAY & NIGHT | C5H0V48*K*AAA* |  |  | EA*5X61M24A*+WALLCON | *96CTN0802120B* | 46000 |  |  | 18 | 9 | 48000 |  |  | 33800 | 70% | 2.08 | Both | 957.5 | 3.83 | HRCU-A-CB (Split System: Heat Pump with Remote Outdoor Unit-Air-Source) | Yes
215681499 | Central Heat Pump | DAY & NIGHT | C5H0V48*K*AAA* |  |  | EA*5X61M21A*+WALLCON | *97CTN0802120A* | 46000 |  |  | 18 | 9 | 48000 |  |  | 33800 | 70% | 2.08 | Both | 957.5 | 3.83 | HRCU-A-CB (Split System: Heat Pump with Remote Outdoor Unit-Air-Source) | Yes
215674400 | Central Heat Pump | DAY & NIGHT | C5H0V48*K*AAA* |  |  | EA*5X61M21A*+WALLCON | *95CSU1002122B* | 46000 |  |  | 18 | 9 | 48000 |  |  | 33600 | 70% | 2.08 | Both | 957.5 | 3.83 | HRCU-A-CB (Split System: Heat Pump with Remote Outdoor Unit-Air-Source) | Yes
215674420 | Central Heat Pump | DAY & NIGHT | C5H0V48*K*AAA* |  |  | EA*5X61M21A*+WALLCON | *97CMN0802120B* | 46000 |  |  | 18 | 9 | 48000 |  |  | 33800 | 70% | 2.08 | Both | 957.5 | 3.83 | HRCU-A-CB (Split System: Heat Pump with Remote Outdoor Unit-Air-Source) | Yes
215668852 | Central Heat Pump | HEIL | H5H0V36*K*AAA* |  |  | EA*5X42M21A*+WALLCON | *80CTL1102120B* | 33200 |  |  | 18 | 9 | 35800 |  |  | 25600 | 72% | 1.84 | Both | 692.5 | 2.77 | HRCU-A-CB (Split System: Heat Pump with Remote Outdoor Unit-Air-Source) | Yes
215668836 | Central Heat Pump | HEIL | H5H0V36*K*AAA* |  |  | EA*5X42M21A*+WALLCON | *80CTL0901716B* | 33200 |  |  | 18 | 9 | 35800 |  |  | 25600 | 72% | 1.86 | Both | 692.5 | 2.77 | HRCU-A-CB (Split System: Heat Pump with Remote Outdoor Unit-Air-Source) | Yes
215668844 | Central Heat Pump | HEIL | H5H0V36*K*AAA* |  |  | EA*5X42M21A*+WALLCON | *80CTL0902120B* | 33200 |  |  | 18 | 9 | 35800 |  |  | 25600 | 72% | 1.86 | Both | 692.5 | 2.77 | HRCU-A-CB (Split System: Heat Pump with Remote Outdoor Unit-Air-Source) | Yes
215669134 | Central Heat Pump | HEIL | H5H0V36*K*AAA* |  |  | EA*5X48M21A*+WALLCON | *80CTL0701716B* | 33600 |  |  | 18 | 9 | 35200 |  |  | 25200 | 72% | 1.88 | Both | 700 | 2.8 | HRCU-A-CB (Split System: Heat Pump with Remote Outdoor Unit-Air-Source) | Yes
215679535 | Central Heat Pump | HEIL | H5H0V36*K*AAA* |  |  | EA*5X48M21A*+WALLCON | *97CTN0802120A* | 33800 |  |  | 18 | 9 | 35000 |  |  | 25000 | 71% | 1.88 | Both | 705 | 2.82 | HRCU-A-CB (Split System: Heat Pump with Remote Outdoor Unit-Air-Source) | Yes
215669244 | Central Heat Pump | HEIL | H5H0V36*K*AAA* |  |  | EA*5X48M21A*+WALLCON | *97CMN0802120B* | 33800 |  |  | 18 | 9 | 35000 |  |  | 25000 | 71% | 1.88 | Both | 705 | 2.82 | HRCU-A-CB (Split System: Heat Pump with Remote Outdoor Unit-Air-Source) | Yes
215669144 | Central Heat Pump | HEIL | H5H0V36*K*AAA* |  |  | EA*5X48M21A*+WALLCON | *80CTL0702120B* | 33800 |  |  | 18 | 9 | 35000 |  |  | 25000 | 71% | 1.88 | Both | 705 | 2.82 | HRCU-A-CB (Split System: Heat Pump with Remote Outdoor Unit-Air-Source) | Yes
215669154 | Central Heat Pump | HEIL | H5H0V36*K*AAA* |  |  | EA*5X48M21A*+WALLCON | *80CTL0901716B* | 33800 |  |  | 18 | 9 | 35000 |  |  | 25000 | 71% | 1.88 | Both | 705 | 2.82 | HRCU-A-CB (Split System: Heat Pump with Remote Outdoor Unit-Air-Source) | Yes
215668668 | Central Heat Pump | HEIL | H5H0V36*K*AAA* |  |  | EA*5X37M21A*+WALLCON | *80CTL0702120B* | 34400 |  |  | 18 | 9 | 35400 |  |  | 25200 | 71% | 1.88 | Both | 717.5 | 2.87 | HRCU-A-CB (Split System: Heat Pump with Remote Outdoor Unit-Air-Source) | Yes
215679465 | Central Heat Pump | HEIL | H5H0V36*K*AAA* |  |  | EA*5X43M21A*+WALLCON | *97CTN0802120A* | 34400 |  |  | 18 | 9 | 35400 |  |  | 25200 | 71% | 1.88 | Both | 717.5 | 2.87 | HRCU-A-CB (Split System: Heat Pump with Remote Outdoor Unit-Air-Source) | Yes
215679275 | Central Heat Pump | HEIL | H5H0V36*K*AAA* |  |  | EA*5X37M21A*+WALLCON | *96CTN0802120B* | 34400 |  |  | 18 | 9 | 35400 |  |  | 25200 | 71% | 1.88 | Both | 717.5 | 2.87 | HRCU-A-CB (Split System: Heat Pump with Remote Outdoor Unit-Air-Source) | Yes
215679415 | Central Heat Pump | HEIL | H5H0V36*K*AAA* |  |  | EA*5X43M21A*+WALLCON | *96CTN0802120B* | 34400 |  |  | 18 | 9 | 35400 |  |  | 25200 | 71% | 1.88 | Both | 717.5 | 2.87 | HRCU-A-CB (Split System: Heat Pump with Remote Outdoor Unit-Air-Source) | Yes
215932996 | Central Heat Pump | HEIL | H5H3V36*K*AAA* |  |  | ESH5X30M12A*+WALLCON | *97CMN0601714B* | 32200 |  |  | 18 | 9 | 34800 |  |  | 26800 | 77% | 1.9 | Both | 670 | 2.68 | HRCU-A-CB (Split System: Heat Pump with Remote Outdoor Unit-Air-Source) | Yes
215679545 | Central Heat Pump | HEIL | H5H0V36*K*AAA* |  |  | EA*5X48M21A*+WALLCON | *97CTN1002122A* | 33800 |  |  | 18 | 9 | 35000 |  |  | 25000 | 71% | 1.9 | Both | 705 | 2.82 | HRCU-A-CB (Split System: Heat Pump with Remote Outdoor Unit-Air-Source) | Yes
215669164 | Central Heat Pump | HEIL | H5H0V36*K*AAA* |  |  | EA*5X48M21A*+WALLCON | *80CTL0902120B* | 33800 |  |  | 18 | 9 | 35000 |  |  | 25000 | 71% | 1.9 | Both | 705 | 2.82 | HRCU-A-CB (Split System: Heat Pump with Remote Outdoor Unit-Air-Source) | Yes
215669204 | Central Heat Pump | HEIL | H5H0V36*K*AAA* |  |  | EA*5X48M21A*+WALLCON | *95CSU1002122B* | 33800 |  |  | 18 | 9 | 35000 |  |  | 25000 | 71% | 1.9 | Both | 705 | 2.82 | HRCU-A-CB (Split System: Heat Pump with Remote Outdoor Unit-Air-Source) | Yes
215669174 | Central Heat Pump | HEIL | H5H0V36*K*AAA* |  |  | EA*5X48M21A*+WALLCON | *80CTL1102120B* | 33800 |  |  | 18 | 9 | 35000 |  |  | 25000 | 71% | 1.9 | Both | 705 | 2.82 | HRCU-A-CB (Split System: Heat Pump with Remote Outdoor Unit-Air-Source) | Yes
215669254 | Central Heat Pump | HEIL | H5H0V36*K*AAA* |  |  | EA*5X48M21A*+WALLCON | *97CMN1002122B* | 33800 |  |  | 18 | 9 | 35000 |  |  | 25000 | 71% | 1.9 | Both | 705 | 2.82 | HRCU-A-CB (Split System: Heat Pump with Remote Outdoor Unit-Air-Source) | Yes
215669284 | Central Heat Pump | HEIL | H5H0V36*K*AAA* |  |  | EA*5X48M21A*+WALLCON | *96CTN1002122B* | 33800 |  |  | 18 | 9 | 35000 |  |  | 25000 | 71% | 1.9 | Both | 705 | 2.82 | HRCU-A-CB (Split System: Heat Pump with Remote Outdoor Unit-Air-Source) | Yes
215679495 | Central Heat Pump | HEIL | H5H0V36*K*AAA* |  |  | EA*5X48M21A*+WALLCON | *80CSU0401712B* | 34000 |  |  | 18 | 9 | 35000 |  |  | 25000 | 71% | 1.9 | Both | 707.5 | 2.83 | HRCU-A-CB (Split System: Heat Pump with Remote Outdoor Unit-Air-Source) | Yes
215669364 | Central Heat Pump | HEIL | H5H0V36*K*AAA* |  |  | EA*5X60M24A*+WALLCON | *97CMN0602120B* | 34200 |  |  | 18 | 9 | 34400 |  |  | 25000 | 73% | 1.9 | Both | 712.5 | 2.85 | HRCU-A-CB (Split System: Heat Pump with Remote Outdoor Unit-Air-Source) | Yes
215679565 | Central Heat Pump | HEIL | H5H0V36*K*AAA* |  |  | EA*5X60M24A*+WALLCON | *97CTN0802120A* | 34400 |  |  | 18 | 9 | 34200 |  |  | 24800 | 73% | 1.9 | Both | 717.5 | 2.87 | HRCU-A-CB (Split System: Heat Pump with Remote Outdoor Unit-Air-Source) | Yes
215679555 | Central Heat Pump | HEIL | H5H0V36*K*AAA* |  |  | EA*5X60M24A*+WALLCON | *96CTN0802120B* | 34400 |  |  | 18 | 9 | 34200 |  |  | 24800 | 73% | 1.9 | Both | 717.5 | 2.87 | HRCU-A-CB (Split System: Heat Pump with Remote Outdoor Unit-Air-Source) | Yes
215669374 | Central Heat Pump | HEIL | H5H0V36*K*AAA* |  |  | EA*5X60M24A*+WALLCON | *97CMN0802120B* | 34400 |  |  | 18 | 9 | 34200 |  |  | 24800 | 73% | 1.9 | Both | 717.5 | 2.87 | HRCU-A-CB (Split System: Heat Pump with Remote Outdoor Unit-Air-Source) | Yes
215669304 | Central Heat Pump | HEIL | H5H0V36*K*AAA* |  |  | EA*5X60M24A*+WALLCON | *80CTL0702120B* | 34400 |  |  | 18 | 9 | 34200 |  |  | 24800 | 73% | 1.9 | Both | 717.5 | 2.87 | HRCU-A-CB (Split System: Heat Pump with Remote Outdoor Unit-Air-Source) | Yes
215669344 | Central Heat Pump | HEIL | H5H0V36*K*AAA* |  |  | EA*5X60M24A*+WALLCON | *95CSU0802120B* | 34400 |  |  | 18 | 9 | 34200 |  |  | 24800 | 73% | 1.9 | Both | 717.5 | 2.87 | HRCU-A-CB (Split System: Heat Pump with Remote Outdoor Unit-Air-Source) | Yes
215669534 | Central Heat Pump | HEIL | H5H0V36*K*AAA* |  |  | EA*5X61M21A*+WALLCON | *97CMN0601714B* | 34400 |  |  | 18 | 9 | 34600 |  |  | 25200 | 73% | 1.9 | Both | 717.5 | 2.87 | HRCU-A-CB (Split System: Heat Pump with Remote Outdoor Unit-Air-Source) | Yes
215669464 | Central Heat Pump | HEIL | H5H0V36*K*AAA* |  |  | EA*5X61M21A*+WALLCON | *80CTL0701716B* | 34600 |  |  | 18 | 9 | 34600 |  |  | 25000 | 72% | 1.9 | Both | 720 | 2.88 | HRCU-A-CB (Split System: Heat Pump with Remote Outdoor Unit-Air-Source) | Yes
215669554 | Central Heat Pump | HEIL | H5H0V36*K*AAA* |  |  | EA*5X61M21A*+WALLCON | *97CMN0801714B* | 34600 |  |  | 18 | 9 | 34600 |  |  | 25000 | 72% | 1.9 | Both | 720 | 2.88 | HRCU-A-CB (Split System: Heat Pump with Remote Outdoor Unit-Air-Source) | Yes
215669684 | Central Heat Pump | HEIL | H5H0V36*K*AAA* |  |  | EA*5X61M24A*+WALLCON | *97CMN0602120B* | 34600 |  |  | 18 | 9 | 34600 |  |  | 25000 | 72% | 1.9 | Both | 720 | 2.88 | HRCU-A-CB (Split System: Heat Pump with Remote Outdoor Unit-Air-Source) | Yes
215669594 | Central Heat Pump | HEIL | H5H0V36*K*AAA* |  |  | EA*5X61M21A*+WALLCON | *96CTN0801714B* | 34600 |  |  | 18 | 9 | 34600 |  |  | 25000 | 72% | 1.9 | Both | 720 | 2.88 | HRCU-A-CB (Split System: Heat Pump with Remote Outdoor Unit-Air-Source) | Yes
215669544 | Central Heat Pump | HEIL | H5H0V36*K*AAA* |  |  | EA*5X61M21A*+WALLCON | *97CMN0602120B* | 34600 |  |  | 18 | 9 | 34600 |  |  | 25000 | 72% | 1.9 | Both | 720 | 2.88 | HRCU-A-CB (Split System: Heat Pump with Remote Outdoor Unit-Air-Source) | Yes
215669584 | Central Heat Pump | HEIL | H5H0V36*K*AAA* |  |  | EA*5X61M21A*+WALLCON | *96CTN0601714B* | 34600 |  |  | 18 | 9 | 34600 |  |  | 25000 | 72% | 1.9 | Both | 720 | 2.88 | HRCU-A-CB (Split System: Heat Pump with Remote Outdoor Unit-Air-Source) | Yes
215668756 | Central Heat Pump | HEIL | H5H0V36*K*AAA* |  |  | EA*5X37M21A*+WALLCON | *97CMN1002122B* | 34600 |  |  | 18 | 9 | 35200 |  |  | 25000 | 71% | 1.9 | Both | 720 | 2.88 | HRCU-A-CB (Split System: Heat Pump with Remote Outdoor Unit-Air-Source) | Yes
215668684 | Central Heat Pump | HEIL | H5H0V36*K*AAA* |  |  | EA*5X37M21A*+WALLCON | *80CTL0902120B* | 34600 |  |  | 18 | 9 | 35200 |  |  | 25000 | 71% | 1.9 | Both | 720 | 2.88 | HRCU-A-CB (Split System: Heat Pump with Remote Outdoor Unit-Air-Source) | Yes
215679335 | Central Heat Pump | HEIL | H5H0V36*K*AAA* |  |  | EA*5X37M21A*+WALLCON | *97CTN1002122A* | 34600 |  |  | 18 | 9 | 35200 |  |  | 25000 | 71% | 1.9 | Both | 720 | 2.88 | HRCU-A-CB (Split System: Heat Pump with Remote Outdoor Unit-Air-Source) | Yes
215668692 | Central Heat Pump | HEIL | H5H0V36*K*AAA* |  |  | EA*5X37M21A*+WALLCON | *80CTL1102120B* | 34600 |  |  | 18 | 9 | 35200 |  |  | 25000 | 71% | 1.9 | Both | 720 | 2.88 | HRCU-A-CB (Split System: Heat Pump with Remote Outdoor Unit-Air-Source) | Yes
215679425 | Central Heat Pump | HEIL | H5H0V36*K*AAA* |  |  | EA*5X43M21A*+WALLCON | *80CSU0401712B* | 34600 |  |  | 18 | 9 | 35200 |  |  | 25000 | 71% | 1.9 | Both | 720 | 2.88 | HRCU-A-CB (Split System: Heat Pump with Remote Outdoor Unit-Air-Source) | Yes
215679475 | Central Heat Pump | HEIL | H5H0V36*K*AAA* |  |  | EA*5X43M21A*+WALLCON | *97CTN1002122A* | 34600 |  |  | 18 | 9 | 35200 |  |  | 25000 | 71% | 1.9 | Both | 720 | 2.88 | HRCU-A-CB (Split System: Heat Pump with Remote Outdoor Unit-Air-Source) | Yes
215669068 | Central Heat Pump | HEIL | H5H0V36*K*AAA* |  |  | EA*5X43M21A*+WALLCON | *97CMN1002122B* | 34600 |  |  | 18 | 9 | 35200 |  |  | 25000 | 71% | 1.9 | Both | 720 | 2.88 | HRCU-A-CB (Split System: Heat Pump with Remote Outdoor Unit-Air-Source) | Yes
215669084 | Central Heat Pump | HEIL | H5H0V36*K*AAA* |  |  | EA*5X43M21A*+WALLCON | *96CTN1002122B* | 34600 |  |  | 18 | 9 | 35200 |  |  | 25000 | 71% | 1.9 | Both | 720 | 2.88 | HRCU-A-CB (Split System: Heat Pump with Remote Outdoor Unit-Air-Source) | Yes
215669012 | Central Heat Pump | HEIL | H5H0V36*K*AAA* |  |  | EA*5X43M21A*+WALLCON | *80CTL1102120B* | 34600 |  |  | 18 | 9 | 35200 |  |  | 25000 | 71% | 1.9 | Both | 720 | 2.88 | HRCU-A-CB (Split System: Heat Pump with Remote Outdoor Unit-Air-Source) | Yes
215669036 | Central Heat Pump | HEIL | H5H0V36*K*AAA* |  |  | EA*5X43M21A*+WALLCON | *95CSU1002122B* | 34600 |  |  | 18 | 9 | 35200 |  |  | 25000 | 71% | 1.9 | Both | 720 | 2.88 | HRCU-A-CB (Split System: Heat Pump with Remote Outdoor Unit-Air-Source) | Yes
215933016 | Central Heat Pump | HEIL | H5H3V36*K*AAA* |  |  | ESH5X30M12A*+WALLCON | *96CTN0601714B* | 32400 |  |  | 18 | 9 | 34800 |  |  | 26600 | 76% | 1.92 | Both | 675 | 2.7 | HRCU-A-CB (Split System: Heat Pump with Remote Outdoor Unit-Air-Source) | Yes
215669354 | Central Heat Pump | HEIL | H5H0V36*K*AAA* |  |  | EA*5X60M24A*+WALLCON | *95CSU1002122B* | 34400 |  |  | 18 | 9 | 34200 |  |  | 24600 | 72% | 1.92 | Both | 717.5 | 2.87 | HRCU-A-CB (Split System: Heat Pump with Remote Outdoor Unit-Air-Source) | Yes
215679635 | Central Heat Pump | HEIL | H5H0V36*K*AAA* |  |  | EA*5X61M21A*+WALLCON | *97CTN0801716A* | 34600 |  |  | 18 | 9 | 34600 |  |  | 25000 | 72% | 1.92 | Both | 720 | 2.88 | HRCU-A-CB (Split System: Heat Pump with Remote Outdoor Unit-Air-Source) | Yes
215669514 | Central Heat Pump | HEIL | H5H0V36*K*AAA* |  |  | EA*5X61M21A*+WALLCON | *95CSU0802120B* | 34800 |  |  | 18 | 9 | 34400 |  |  | 24800 | 72% | 1.92 | Both | 725 | 2.9 | HRCU-A-CB (Split System: Heat Pump with Remote Outdoor Unit-Air-Source) | Yes
215669564 | Central Heat Pump | HEIL | H5H0V36*K*AAA* |  |  | EA*5X61M21A*+WALLCON | *97CMN0802120B* | 34800 |  |  | 18 | 9 | 34400 |  |  | 24800 | 72% | 1.92 | Both | 725 | 2.9 | HRCU-A-CB (Split System: Heat Pump with Remote Outdoor Unit-Air-Source) | Yes
215679615 | Central Heat Pump | HEIL | H5H0V36*K*AAA* |  |  | EA*5X61M21A*+WALLCON | *80CSU0601716B* | 35000 |  |  | 18 | 9 | 34400 |  |  | 24800 | 72% | 1.92 | Both | 730 | 2.92 | HRCU-A-CB (Split System: Heat Pump with Remote Outdoor Unit-Air-Source) | Yes
215669524 | Central Heat Pump | HEIL | H5H0V36*K*AAA* |  |  | EA*5X61M21A*+WALLCON | *95CSU1002122B* | 35000 |  |  | 18 | 9 | 34400 |  |  | 24800 | 72% | 1.92 | Both | 730 | 2.92 | HRCU-A-CB (Split System: Heat Pump with Remote Outdoor Unit-Air-Source) | Yes
215676495 | Central Heat Pump | HEIL | H5H0V48*K*AAA* |  |  | EVD5X60M21A*+WALLCON | *95CSU0601716B* | 47500 |  |  | 18 | 9 | 50000 |  |  | 37200 | 74% | 1.98 | Both | 990 | 3.96 | HRCU-A-CB (Split System: Heat Pump with Remote Outdoor Unit-Air-Source) | Yes
215676235 | Central Heat Pump | HEIL | H5H0V48*K*AAA* |  |  | EVD5X48M24A*+WALLCON | *95CSU0802120B* | 47000 |  |  | 18 | 9 | 50000 |  |  | 36600 | 73% | 2.02 | Both | 980 | 3.92 | HRCU-A-CB (Split System: Heat Pump with Remote Outdoor Unit-Air-Source) | Yes
215681425 | Central Heat Pump | HEIL | H5H0V48*K*AAA* |  |  | EA*5X60M24A*+WALLCON | *97CTN1202422A* | 45000 |  |  | 18 | 9 | 47500 |  |  | 33600 | 71% | 2.06 | Both | 937.5 | 3.75 | HRCU-A-CB (Split System: Heat Pump with Remote Outdoor Unit-Air-Source) | Yes
215681375 | Central Heat Pump | HEIL | H5H0V48*K*AAA* |  |  | EA*5X60M24A*+WALLCON | *96CTN0802120B* | 45000 |  |  | 18 | 9 | 47500 |  |  | 33600 | 71% | 2.06 | Both | 937.5 | 3.75 | HRCU-A-CB (Split System: Heat Pump with Remote Outdoor Unit-Air-Source) | Yes
215681405 | Central Heat Pump | HEIL | H5H0V48*K*AAA* |  |  | EA*5X60M24A*+WALLCON | *97CTN0802120A* | 45000 |  |  | 18 | 9 | 47500 |  |  | 33600 | 71% | 2.06 | Both | 937.5 | 3.75 | HRCU-A-CB (Split System: Heat Pump with Remote Outdoor Unit-Air-Source) | Yes
215674266 | Central Heat Pump | HEIL | H5H0V48*K*AAA* |  |  | EA*5X60M24A*+WALLCON | *97CMN1202422B* | 45000 |  |  | 18 | 9 | 47500 |  |  | 33600 | 71% | 2.06 | Both | 937.5 | 3.75 | HRCU-A-CB (Split System: Heat Pump with Remote Outdoor Unit-Air-Source) | Yes
215674246 | Central Heat Pump | HEIL | H5H0V48*K*AAA* |  |  | EA*5X60M24A*+WALLCON | *97CMN0802120B* | 45000 |  |  | 18 | 9 | 47500 |  |  | 33600 | 71% | 2.06 | Both | 937.5 | 3.75 | HRCU-A-CB (Split System: Heat Pump with Remote Outdoor Unit-Air-Source) | Yes
215674256 | Central Heat Pump | HEIL | H5H0V48*K*AAA* |  |  | EA*5X60M24A*+WALLCON | *97CMN1002122B* | 45000 |  |  | 18 | 9 | 47500 |  |  | 33600 | 71% | 2.06 | Both | 937.5 | 3.75 | HRCU-A-CB (Split System: Heat Pump with Remote Outdoor Unit-Air-Source) | Yes
215674346 | Central Heat Pump | HEIL | H5H0V48*K*AAA* |  |  | EA*5X61M21A*+WALLCON | *80CTL0702120B* | 46000 |  |  | 18 | 9 | 48000 |  |  | 33800 | 70% | 2.06 | Both | 957.5 | 3.83 | HRCU-A-CB (Split System: Heat Pump with Remote Outdoor Unit-Air-Source) | Yes
215674356 | Central Heat Pump | HEIL | H5H0V48*K*AAA* |  |  | EA*5X61M21A*+WALLCON | *80CTL0901716B* | 46000 |  |  | 18 | 9 | 48000 |  |  | 33800 | 70% | 2.06 | Both | 957.5 | 3.83 | HRCU-A-CB (Split System: Heat Pump with Remote Outdoor Unit-Air-Source) | Yes
215674206 | Central Heat Pump | HEIL | H5H0V48*K*AAA* |  |  | EA*5X60M24A*+WALLCON | *80CTL1352422B* | 45000 |  |  | 18 | 9 | 47500 |  |  | 33400 | 70% | 2.08 | Both | 937.5 | 3.75 | HRCU-A-CB (Split System: Heat Pump with Remote Outdoor Unit-Air-Source) | Yes
215674226 | Central Heat Pump | HEIL | H5H0V48*K*AAA* |  |  | EA*5X60M24A*+WALLCON | *95CSU1002122B* | 45000 |  |  | 18 | 9 | 47500 |  |  | 33400 | 70% | 2.08 | Both | 937.5 | 3.75 | HRCU-A-CB (Split System: Heat Pump with Remote Outdoor Unit-Air-Source) | Yes
215674176 | Central Heat Pump | HEIL | H5H0V48*K*AAA* |  |  | EA*5X60M24A*+WALLCON | *80CTL0702120B* | 45000 |  |  | 18 | 9 | 47500 |  |  | 33600 | 71% | 2.08 | Both | 937.5 | 3.75 | HRCU-A-CB (Split System: Heat Pump with Remote Outdoor Unit-Air-Source) | Yes
215674196 | Central Heat Pump | HEIL | H5H0V48*K*AAA* |  |  | EA*5X60M24A*+WALLCON | *80CTL1102120B* | 45000 |  |  | 18 | 9 | 47500 |  |  | 33400 | 70% | 2.08 | Both | 937.5 | 3.75 | HRCU-A-CB (Split System: Heat Pump with Remote Outdoor Unit-Air-Source) | Yes
215674186 | Central Heat Pump | HEIL | H5H0V48*K*AAA* |  |  | EA*5X60M24A*+WALLCON | *80CTL0902120B* | 45000 |  |  | 18 | 9 | 47500 |  |  | 33400 | 70% | 2.08 | Both | 937.5 | 3.75 | HRCU-A-CB (Split System: Heat Pump with Remote Outdoor Unit-Air-Source) | Yes
215674536 | Central Heat Pump | HEIL | H5H0V48*K*AAA* |  |  | EA*5X61M24A*+WALLCON | *95CSU1002122B* | 46000 |  |  | 18 | 9 | 47500 |  |  | 33600 | 71% | 2.08 | Both | 957.5 | 3.83 | HRCU-A-CB (Split System: Heat Pump with Remote Outdoor Unit-Air-Source) | Yes
215681505 | Central Heat Pump | HEIL | H5H0V48*K*AAA* |  |  | EA*5X61M21A*+WALLCON | *97CTN1002122A* | 46000 |  |  | 18 | 9 | 47500 |  |  | 33800 | 71% | 2.08 | Both | 957.5 | 3.83 | HRCU-A-CB (Split System: Heat Pump with Remote Outdoor Unit-Air-Source) | Yes
215681465 | Central Heat Pump | HEIL | H5H0V48*K*AAA* |  |  | EA*5X61M21A*+WALLCON | *80CSU0802120B* | 46000 |  |  | 18 | 9 | 47500 |  |  | 33400 | 70% | 2.08 | Both | 957.5 | 3.83 | HRCU-A-CB (Split System: Heat Pump with Remote Outdoor Unit-Air-Source) | Yes
215674446 | Central Heat Pump | HEIL | H5H0V48*K*AAA* |  |  | EA*5X61M21A*+WALLCON | *96CTN1002122B* | 46000 |  |  | 18 | 9 | 47500 |  |  | 33800 | 71% | 2.08 | Both | 957.5 | 3.83 | HRCU-A-CB (Split System: Heat Pump with Remote Outdoor Unit-Air-Source) | Yes
215674426 | Central Heat Pump | HEIL | H5H0V48*K*AAA* |  |  | EA*5X61M21A*+WALLCON | *97CMN1002122B* | 46000 |  |  | 18 | 9 | 47500 |  |  | 33800 | 71% | 2.08 | Both | 957.5 | 3.83 | HRCU-A-CB (Split System: Heat Pump with Remote Outdoor Unit-Air-Source) | Yes
215674620 | Central Heat Pump | HEIL | H5H0V48*K*AAA* |  |  | EA*5X61M24A*+WALLCON | *97CMN1202422B* | 46000 |  |  | 18 | 9 | 48000 |  |  | 33800 | 70% | 2.08 | Both | 957.5 | 3.83 | HRCU-A-CB (Split System: Heat Pump with Remote Outdoor Unit-Air-Source) | Yes
215681515 | Central Heat Pump | HEIL | H5H0V48*K*AAA* |  |  | EA*5X61M24A*+WALLCON | *96CTN0802120B* | 46000 |  |  | 18 | 9 | 48000 |  |  | 33800 | 70% | 2.08 | Both | 957.5 | 3.83 | HRCU-A-CB (Split System: Heat Pump with Remote Outdoor Unit-Air-Source) | Yes
215681495 | Central Heat Pump | HEIL | H5H0V48*K*AAA* |  |  | EA*5X61M21A*+WALLCON | *97CTN0802120A* | 46000 |  |  | 18 | 9 | 48000 |  |  | 33800 | 70% | 2.08 | Both | 957.5 | 3.83 | HRCU-A-CB (Split System: Heat Pump with Remote Outdoor Unit-Air-Source) | Yes
215681545 | Central Heat Pump | HEIL | H5H0V48*K*AAA* |  |  | EA*5X61M24A*+WALLCON | *97CTN0802120A* | 46000 |  |  | 18 | 9 | 48000 |  |  | 33800 | 70% | 2.08 | Both | 957.5 | 3.83 | HRCU-A-CB (Split System: Heat Pump with Remote Outdoor Unit-Air-Source) | Yes
215681525 | Central Heat Pump | HEIL | H5H0V48*K*AAA* |  |  | EA*5X61M24A*+WALLCON | *80CSU0802120B* | 46000 |  |  | 18 | 9 | 48000 |  |  | 33400 | 70% | 2.08 | Both | 957.5 | 3.83 | HRCU-A-CB (Split System: Heat Pump with Remote Outdoor Unit-Air-Source) | Yes
215674416 | Central Heat Pump | HEIL | H5H0V48*K*AAA* |  |  | EA*5X61M21A*+WALLCON | *97CMN0802120B* | 46000 |  |  | 18 | 9 | 48000 |  |  | 33800 | 70% | 2.08 | Both | 957.5 | 3.83 | HRCU-A-CB (Split System: Heat Pump with Remote Outdoor Unit-Air-Source) | Yes
215674396 | Central Heat Pump | HEIL | H5H0V48*K*AAA* |  |  | EA*5X61M21A*+WALLCON | *95CSU1002122B* | 46000 |  |  | 18 | 9 | 48000 |  |  | 33600 | 70% | 2.08 | Both | 957.5 | 3.83 | HRCU-A-CB (Split System: Heat Pump with Remote Outdoor Unit-Air-Source) | Yes
215668841 | Central Heat Pump | KEEPRITE | C5H0V36*K*AAA* |  |  | EA*5X42M21A*+WALLCON | *80CTL0901716B* | 33200 |  |  | 18 | 9 | 35800 |  |  | 25600 | 72% | 1.86 | Both | 692.5 | 2.77 | HRCU-A-CB (Split System: Heat Pump with Remote Outdoor Unit-Air-Source) | Yes
215668849 | Central Heat Pump | KEEPRITE | C5H0V36*K*AAA* |  |  | EA*5X42M21A*+WALLCON | *80CTL0902120B* | 33200 |  |  | 18 | 9 | 35800 |  |  | 25600 | 72% | 1.86 | Both | 692.5 | 2.77 | HRCU-A-CB (Split System: Heat Pump with Remote Outdoor Unit-Air-Source) | Yes
215669139 | Central Heat Pump | KEEPRITE | C5H0V36*K*AAA* |  |  | EA*5X48M21A*+WALLCON | *80CTL0701716B* | 33600 |  |  | 18 | 9 | 35200 |  |  | 25200 | 72% | 1.88 | Both | 700 | 2.8 | HRCU-A-CB (Split System: Heat Pump with Remote Outdoor Unit-Air-Source) | Yes
215679490 | Central Heat Pump | KEEPRITE | C5H0V36*K*AAA* |  |  | EA*5X48M21A*+WALLCON | *96CTN0802120B* | 33800 |  |  | 18 | 9 | 35000 |  |  | 25000 | 71% | 1.88 | Both | 705 | 2.82 | HRCU-A-CB (Split System: Heat Pump with Remote Outdoor Unit-Air-Source) | Yes
215669249 | Central Heat Pump | KEEPRITE | C5H0V36*K*AAA* |  |  | EA*5X48M21A*+WALLCON | *97CMN0802120B* | 33800 |  |  | 18 | 9 | 35000 |  |  | 25000 | 71% | 1.88 | Both | 705 | 2.82 | HRCU-A-CB (Split System: Heat Pump with Remote Outdoor Unit-Air-Source) | Yes
215679540 | Central Heat Pump | KEEPRITE | C5H0V36*K*AAA* |  |  | EA*5X48M21A*+WALLCON | *97CTN0802120A* | 33800 |  |  | 18 | 9 | 35000 |  |  | 25000 | 71% | 1.88 | Both | 705 | 2.82 | HRCU-A-CB (Split System: Heat Pump with Remote Outdoor Unit-Air-Source) | Yes
215669159 | Central Heat Pump | KEEPRITE | C5H0V36*K*AAA* |  |  | EA*5X48M21A*+WALLCON | *80CTL0901716B* | 33800 |  |  | 18 | 9 | 35000 |  |  | 25000 | 71% | 1.88 | Both | 705 | 2.82 | HRCU-A-CB (Split System: Heat Pump with Remote Outdoor Unit-Air-Source) | Yes
215679280 | Central Heat Pump | KEEPRITE | C5H0V36*K*AAA* |  |  | EA*5X37M21A*+WALLCON | *96CTN0802120B* | 34400 |  |  | 18 | 9 | 35400 |  |  | 25200 | 71% | 1.88 | Both | 717.5 | 2.87 | HRCU-A-CB (Split System: Heat Pump with Remote Outdoor Unit-Air-Source) | Yes
215679330 | Central Heat Pump | KEEPRITE | C5H0V36*K*AAA* |  |  | EA*5X37M21A*+WALLCON | *97CTN0802120A* | 34400 |  |  | 18 | 9 | 35400 |  |  | 25200 | 71% | 1.88 | Both | 717.5 | 2.87 | HRCU-A-CB (Split System: Heat Pump with Remote Outdoor Unit-Air-Source) | Yes
215679470 | Central Heat Pump | KEEPRITE | C5H0V36*K*AAA* |  |  | EA*5X43M21A*+WALLCON | *97CTN0802120A* | 34400 |  |  | 18 | 9 | 35400 |  |  | 25200 | 71% | 1.88 | Both | 717.5 | 2.87 | HRCU-A-CB (Split System: Heat Pump with Remote Outdoor Unit-Air-Source) | Yes
215668993 | Central Heat Pump | KEEPRITE | C5H0V36*K*AAA* |  |  | EA*5X43M21A*+WALLCON | *80CTL0702120B* | 34400 |  |  | 18 | 9 | 35400 |  |  | 25200 | 71% | 1.88 | Both | 717.5 | 2.87 | HRCU-A-CB (Split System: Heat Pump with Remote Outdoor Unit-Air-Source) | Yes
215669065 | Central Heat Pump | KEEPRITE | C5H0V36*K*AAA* |  |  | EA*5X43M21A*+WALLCON | *97CMN0802120B* | 34600 |  |  | 18 | 9 | 35200 |  |  | 25000 | 71% | 1.88 | Both | 720 | 2.88 | HRCU-A-CB (Split System: Heat Pump with Remote Outdoor Unit-Air-Source) | Yes
215679550 | Central Heat Pump | KEEPRITE | C5H0V36*K*AAA* |  |  | EA*5X48M21A*+WALLCON | *97CTN1002122A* | 33800 |  |  | 18 | 9 | 35000 |  |  | 25000 | 71% | 1.9 | Both | 705 | 2.82 | HRCU-A-CB (Split System: Heat Pump with Remote Outdoor Unit-Air-Source) | Yes
215669179 | Central Heat Pump | KEEPRITE | C5H0V36*K*AAA* |  |  | EA*5X48M21A*+WALLCON | *80CTL1102120B* | 33800 |  |  | 18 | 9 | 35000 |  |  | 25000 | 71% | 1.9 | Both | 705 | 2.82 | HRCU-A-CB (Split System: Heat Pump with Remote Outdoor Unit-Air-Source) | Yes
215669289 | Central Heat Pump | KEEPRITE | C5H0V36*K*AAA* |  |  | EA*5X48M21A*+WALLCON | *96CTN1002122B* | 33800 |  |  | 18 | 9 | 35000 |  |  | 25000 | 71% | 1.9 | Both | 705 | 2.82 | HRCU-A-CB (Split System: Heat Pump with Remote Outdoor Unit-Air-Source) | Yes
215669259 | Central Heat Pump | KEEPRITE | C5H0V36*K*AAA* |  |  | EA*5X48M21A*+WALLCON | *97CMN1002122B* | 33800 |  |  | 18 | 9 | 35000 |  |  | 25000 | 71% | 1.9 | Both | 705 | 2.82 | HRCU-A-CB (Split System: Heat Pump with Remote Outdoor Unit-Air-Source) | Yes
215669209 | Central Heat Pump | KEEPRITE | C5H0V36*K*AAA* |  |  | EA*5X48M21A*+WALLCON | *95CSU1002122B* | 33800 |  |  | 18 | 9 | 35000 |  |  | 25000 | 71% | 1.9 | Both | 705 | 2.82 | HRCU-A-CB (Split System: Heat Pump with Remote Outdoor Unit-Air-Source) | Yes
215679500 | Central Heat Pump | KEEPRITE | C5H0V36*K*AAA* |  |  | EA*5X48M21A*+WALLCON | *80CSU0401712B* | 34000 |  |  | 18 | 9 | 35000 |  |  | 25000 | 71% | 1.9 | Both | 707.5 | 2.83 | HRCU-A-CB (Split System: Heat Pump with Remote Outdoor Unit-Air-Source) | Yes
215679570 | Central Heat Pump | KEEPRITE | C5H0V36*K*AAA* |  |  | EA*5X60M24A*+WALLCON | *97CTN0802120A* | 34400 |  |  | 18 | 9 | 34200 |  |  | 24800 | 73% | 1.9 | Both | 717.5 | 2.87 | HRCU-A-CB (Split System: Heat Pump with Remote Outdoor Unit-Air-Source) | Yes
215679560 | Central Heat Pump | KEEPRITE | C5H0V36*K*AAA* |  |  | EA*5X60M24A*+WALLCON | *96CTN0802120B* | 34400 |  |  | 18 | 9 | 34200 |  |  | 24800 | 73% | 1.9 | Both | 717.5 | 2.87 | HRCU-A-CB (Split System: Heat Pump with Remote Outdoor Unit-Air-Source) | Yes
215669349 | Central Heat Pump | KEEPRITE | C5H0V36*K*AAA* |  |  | EA*5X60M24A*+WALLCON | *95CSU0802120B* | 34400 |  |  | 18 | 9 | 34200 |  |  | 24800 | 73% | 1.9 | Both | 717.5 | 2.87 | HRCU-A-CB (Split System: Heat Pump with Remote Outdoor Unit-Air-Source) | Yes
215669539 | Central Heat Pump | KEEPRITE | C5H0V36*K*AAA* |  |  | EA*5X61M21A*+WALLCON | *97CMN0601714B* | 34400 |  |  | 18 | 9 | 34600 |  |  | 25200 | 73% | 1.9 | Both | 717.5 | 2.87 | HRCU-A-CB (Split System: Heat Pump with Remote Outdoor Unit-Air-Source) | Yes
215669559 | Central Heat Pump | KEEPRITE | C5H0V36*K*AAA* |  |  | EA*5X61M21A*+WALLCON | *97CMN0801714B* | 34600 |  |  | 18 | 9 | 34600 |  |  | 25000 | 72% | 1.9 | Both | 720 | 2.88 | HRCU-A-CB (Split System: Heat Pump with Remote Outdoor Unit-Air-Source) | Yes
215669549 | Central Heat Pump | KEEPRITE | C5H0V36*K*AAA* |  |  | EA*5X61M21A*+WALLCON | *97CMN0602120B* | 34600 |  |  | 18 | 9 | 34600 |  |  | 25000 | 72% | 1.9 | Both | 720 | 2.88 | HRCU-A-CB (Split System: Heat Pump with Remote Outdoor Unit-Air-Source) | Yes
215669689 | Central Heat Pump | KEEPRITE | C5H0V36*K*AAA* |  |  | EA*5X61M24A*+WALLCON | *97CMN0602120B* | 34600 |  |  | 18 | 9 | 34600 |  |  | 25000 | 72% | 1.9 | Both | 720 | 2.88 | HRCU-A-CB (Split System: Heat Pump with Remote Outdoor Unit-Air-Source) | Yes
215669599 | Central Heat Pump | KEEPRITE | C5H0V36*K*AAA* |  |  | EA*5X61M21A*+WALLCON | *96CTN0801714B* | 34600 |  |  | 18 | 9 | 34600 |  |  | 25000 | 72% | 1.9 | Both | 720 | 2.88 | HRCU-A-CB (Split System: Heat Pump with Remote Outdoor Unit-Air-Source) | Yes
215669589 | Central Heat Pump | KEEPRITE | C5H0V36*K*AAA* |  |  | EA*5X61M21A*+WALLCON | *96CTN0601714B* | 34600 |  |  | 18 | 9 | 34600 |  |  | 25000 | 72% | 1.9 | Both | 720 | 2.88 | HRCU-A-CB (Split System: Heat Pump with Remote Outdoor Unit-Air-Source) | Yes
215668697 | Central Heat Pump | KEEPRITE | C5H0V36*K*AAA* |  |  | EA*5X37M21A*+WALLCON | *80CTL1102120B* | 34600 |  |  | 18 | 9 | 35200 |  |  | 25000 | 71% | 1.9 | Both | 720 | 2.88 | HRCU-A-CB (Split System: Heat Pump with Remote Outdoor Unit-Air-Source) | Yes
215668721 | Central Heat Pump | KEEPRITE | C5H0V36*K*AAA* |  |  | EA*5X37M21A*+WALLCON | *95CSU1002122B* | 34600 |  |  | 18 | 9 | 35200 |  |  | 25000 | 71% | 1.9 | Both | 720 | 2.88 | HRCU-A-CB (Split System: Heat Pump with Remote Outdoor Unit-Air-Source) | Yes
215679480 | Central Heat Pump | KEEPRITE | C5H0V36*K*AAA* |  |  | EA*5X43M21A*+WALLCON | *97CTN1002122A* | 34600 |  |  | 18 | 9 | 35200 |  |  | 25000 | 71% | 1.9 | Both | 720 | 2.88 | HRCU-A-CB (Split System: Heat Pump with Remote Outdoor Unit-Air-Source) | Yes
215679440 | Central Heat Pump | KEEPRITE | C5H0V36*K*AAA* |  |  | EA*5X43M21A*+WALLCON | *80CSU0601716B* | 34600 |  |  | 18 | 9 | 35200 |  |  | 25000 | 71% | 1.9 | Both | 720 | 2.88 | HRCU-A-CB (Split System: Heat Pump with Remote Outdoor Unit-Air-Source) | Yes
215679430 | Central Heat Pump | KEEPRITE | C5H0V36*K*AAA* |  |  | EA*5X43M21A*+WALLCON | *80CSU0401712B* | 34600 |  |  | 18 | 9 | 35200 |  |  | 25000 | 71% | 1.9 | Both | 720 | 2.88 | HRCU-A-CB (Split System: Heat Pump with Remote Outdoor Unit-Air-Source) | Yes
215669017 | Central Heat Pump | KEEPRITE | C5H0V36*K*AAA* |  |  | EA*5X43M21A*+WALLCON | *80CTL1102120B* | 34600 |  |  | 18 | 9 | 35200 |  |  | 25000 | 71% | 1.9 | Both | 720 | 2.88 | HRCU-A-CB (Split System: Heat Pump with Remote Outdoor Unit-Air-Source) | Yes
215669073 | Central Heat Pump | KEEPRITE | C5H0V36*K*AAA* |  |  | EA*5X43M21A*+WALLCON | *97CMN1002122B* | 34600 |  |  | 18 | 9 | 35200 |  |  | 25000 | 71% | 1.9 | Both | 720 | 2.88 | HRCU-A-CB (Split System: Heat Pump with Remote Outdoor Unit-Air-Source) | Yes
215669041 | Central Heat Pump | KEEPRITE | C5H0V36*K*AAA* |  |  | EA*5X43M21A*+WALLCON | *95CSU1002122B* | 34600 |  |  | 18 | 9 | 35200 |  |  | 25000 | 71% | 1.9 | Both | 720 | 2.88 | HRCU-A-CB (Split System: Heat Pump with Remote Outdoor Unit-Air-Source) | Yes
215669089 | Central Heat Pump | KEEPRITE | C5H0V36*K*AAA* |  |  | EA*5X43M21A*+WALLCON | *96CTN1002122B* | 34600 |  |  | 18 | 9 | 35200 |  |  | 25000 | 71% | 1.9 | Both | 720 | 2.88 | HRCU-A-CB (Split System: Heat Pump with Remote Outdoor Unit-Air-Source) | Yes
215679340 | Central Heat Pump | KEEPRITE | C5H0V36*K*AAA* |  |  | EA*5X37M21A*+WALLCON | *97CTN1002122A* | 34600 |  |  | 18 | 9 | 35200 |  |  | 25000 | 71% | 1.9 | Both | 720 | 2.88 | HRCU-A-CB (Split System: Heat Pump with Remote Outdoor Unit-Air-Source) | Yes
215669009 | Central Heat Pump | KEEPRITE | C5H0V36*K*AAA* |  |  | EA*5X43M21A*+WALLCON | *80CTL0902120B* | 34600 |  |  | 18 | 9 | 35200 |  |  | 25000 | 71% | 1.9 | Both | 720 | 2.88 | HRCU-A-CB (Split System: Heat Pump with Remote Outdoor Unit-Air-Source) | Yes
215933021 | Central Heat Pump | KEEPRITE | C5H3V36*K*AAA* |  |  | ESH5X30M12A*+WALLCON | *96CTN0601714B* | 32400 |  |  | 18 | 9 | 34800 |  |  | 26600 | 76% | 1.92 | Both | 675 | 2.7 | HRCU-A-CB (Split System: Heat Pump with Remote Outdoor Unit-Air-Source) | Yes
215669359 | Central Heat Pump | KEEPRITE | C5H0V36*K*AAA* |  |  | EA*5X60M24A*+WALLCON | *95CSU1002122B* | 34400 |  |  | 18 | 9 | 34200 |  |  | 24600 | 72% | 1.92 | Both | 717.5 | 2.87 | HRCU-A-CB (Split System: Heat Pump with Remote Outdoor Unit-Air-Source) | Yes
215679640 | Central Heat Pump | KEEPRITE | C5H0V36*K*AAA* |  |  | EA*5X61M21A*+WALLCON | *97CTN0801716A* | 34600 |  |  | 18 | 9 | 34600 |  |  | 25000 | 72% | 1.92 | Both | 720 | 2.88 | HRCU-A-CB (Split System: Heat Pump with Remote Outdoor Unit-Air-Source) | Yes
215669569 | Central Heat Pump | KEEPRITE | C5H0V36*K*AAA* |  |  | EA*5X61M21A*+WALLCON | *97CMN0802120B* | 34800 |  |  | 18 | 9 | 34400 |  |  | 24800 | 72% | 1.92 | Both | 725 | 2.9 | HRCU-A-CB (Split System: Heat Pump with Remote Outdoor Unit-Air-Source) | Yes
215669519 | Central Heat Pump | KEEPRITE | C5H0V36*K*AAA* |  |  | EA*5X61M21A*+WALLCON | *95CSU0802120B* | 34800 |  |  | 18 | 9 | 34400 |  |  | 24800 | 72% | 1.92 | Both | 725 | 2.9 | HRCU-A-CB (Split System: Heat Pump with Remote Outdoor Unit-Air-Source) | Yes
215679610 | Central Heat Pump | KEEPRITE | C5H0V36*K*AAA* |  |  | EA*5X61M21A*+WALLCON | *80CSU0401712B* | 35000 |  |  | 18 | 9 | 34400 |  |  | 24800 | 72% | 1.92 | Both | 730 | 2.92 | HRCU-A-CB (Split System: Heat Pump with Remote Outdoor Unit-Air-Source) | Yes
215676500 | Central Heat Pump | KEEPRITE | C5H0V48*K*AAA* |  |  | EVD5X60M21A*+WALLCON | *95CSU0601716B* | 47500 |  |  | 18 | 9 | 50000 |  |  | 37200 | 74% | 1.98 | Both | 990 | 3.96 | HRCU-A-CB (Split System: Heat Pump with Remote Outdoor Unit-Air-Source) | Yes
215675590 | Central Heat Pump | KEEPRITE | C5H0V48*K*AAA* |  |  | EVM5X49M21A*+WALLCON | *95CSU0601716B* | 47500 |  |  | 18 | 9 | 50000 |  |  | 37200 | 74% | 1.98 | Both | 990 | 3.96 | HRCU-A-CB (Split System: Heat Pump with Remote Outdoor Unit-Air-Source) | Yes
215681380 | Central Heat Pump | KEEPRITE | C5H0V48*K*AAA* |  |  | EA*5X60M24A*+WALLCON | *96CTN0802120B* | 45000 |  |  | 18 | 9 | 47500 |  |  | 33600 | 71% | 2.06 | Both | 937.5 | 3.75 | HRCU-A-CB (Split System: Heat Pump with Remote Outdoor Unit-Air-Source) | Yes
215681420 | Central Heat Pump | KEEPRITE | C5H0V48*K*AAA* |  |  | EA*5X60M24A*+WALLCON | *97CTN1002122A* | 45000 |  |  | 18 | 9 | 47500 |  |  | 33600 | 71% | 2.06 | Both | 937.5 | 3.75 | HRCU-A-CB (Split System: Heat Pump with Remote Outdoor Unit-Air-Source) | Yes
215681410 | Central Heat Pump | KEEPRITE | C5H0V48*K*AAA* |  |  | EA*5X60M24A*+WALLCON | *97CTN0802120A* | 45000 |  |  | 18 | 9 | 47500 |  |  | 33600 | 71% | 2.06 | Both | 937.5 | 3.75 | HRCU-A-CB (Split System: Heat Pump with Remote Outdoor Unit-Air-Source) | Yes
215681430 | Central Heat Pump | KEEPRITE | C5H0V48*K*AAA* |  |  | EA*5X60M24A*+WALLCON | *97CTN1202422A* | 45000 |  |  | 18 | 9 | 47500 |  |  | 33600 | 71% | 2.06 | Both | 937.5 | 3.75 | HRCU-A-CB (Split System: Heat Pump with Remote Outdoor Unit-Air-Source) | Yes
215674261 | Central Heat Pump | KEEPRITE | C5H0V48*K*AAA* |  |  | EA*5X60M24A*+WALLCON | *97CMN1002122B* | 45000 |  |  | 18 | 9 | 47500 |  |  | 33600 | 71% | 2.06 | Both | 937.5 | 3.75 | HRCU-A-CB (Split System: Heat Pump with Remote Outdoor Unit-Air-Source) | Yes
215674291 | Central Heat Pump | KEEPRITE | C5H0V48*K*AAA* |  |  | EA*5X60M24A*+WALLCON | *96CTN1202422B* | 45000 |  |  | 18 | 9 | 47500 |  |  | 33600 | 71% | 2.06 | Both | 937.5 | 3.75 | HRCU-A-CB (Split System: Heat Pump with Remote Outdoor Unit-Air-Source) | Yes
215674251 | Central Heat Pump | KEEPRITE | C5H0V48*K*AAA* |  |  | EA*5X60M24A*+WALLCON | *97CMN0802120B* | 45000 |  |  | 18 | 9 | 47500 |  |  | 33600 | 71% | 2.06 | Both | 937.5 | 3.75 | HRCU-A-CB (Split System: Heat Pump with Remote Outdoor Unit-Air-Source) | Yes
215674271 | Central Heat Pump | KEEPRITE | C5H0V48*K*AAA* |  |  | EA*5X60M24A*+WALLCON | *97CMN1202422B* | 45000 |  |  | 18 | 9 | 47500 |  |  | 33600 | 71% | 2.06 | Both | 937.5 | 3.75 | HRCU-A-CB (Split System: Heat Pump with Remote Outdoor Unit-Air-Source) | Yes
215674361 | Central Heat Pump | KEEPRITE | C5H0V48*K*AAA* |  |  | EA*5X61M21A*+WALLCON | *80CTL0901716B* | 46000 |  |  | 18 | 9 | 48000 |  |  | 33800 | 70% | 2.06 | Both | 957.5 | 3.83 | HRCU-A-CB (Split System: Heat Pump with Remote Outdoor Unit-Air-Source) | Yes
215674351 | Central Heat Pump | KEEPRITE | C5H0V48*K*AAA* |  |  | EA*5X61M21A*+WALLCON | *80CTL0702120B* | 46000 |  |  | 18 | 9 | 48000 |  |  | 33800 | 70% | 2.06 | Both | 957.5 | 3.83 | HRCU-A-CB (Split System: Heat Pump with Remote Outdoor Unit-Air-Source) | Yes
215674211 | Central Heat Pump | KEEPRITE | C5H0V48*K*AAA* |  |  | EA*5X60M24A*+WALLCON | *80CTL1352422B* | 45000 |  |  | 18 | 9 | 47500 |  |  | 33400 | 70% | 2.08 | Both | 937.5 | 3.75 | HRCU-A-CB (Split System: Heat Pump with Remote Outdoor Unit-Air-Source) | Yes
215674231 | Central Heat Pump | KEEPRITE | C5H0V48*K*AAA* |  |  | EA*5X60M24A*+WALLCON | *95CSU1002122B* | 45000 |  |  | 18 | 9 | 47500 |  |  | 33400 | 70% | 2.08 | Both | 937.5 | 3.75 | HRCU-A-CB (Split System: Heat Pump with Remote Outdoor Unit-Air-Source) | Yes
215674191 | Central Heat Pump | KEEPRITE | C5H0V48*K*AAA* |  |  | EA*5X60M24A*+WALLCON | *80CTL0902120B* | 45000 |  |  | 18 | 9 | 47500 |  |  | 33400 | 70% | 2.08 | Both | 937.5 | 3.75 | HRCU-A-CB (Split System: Heat Pump with Remote Outdoor Unit-Air-Source) | Yes
215681470 | Central Heat Pump | KEEPRITE | C5H0V48*K*AAA* |  |  | EA*5X61M21A*+WALLCON | *80CSU0802120B* | 46000 |  |  | 18 | 9 | 47500 |  |  | 33400 | 70% | 2.08 | Both | 957.5 | 3.83 | HRCU-A-CB (Split System: Heat Pump with Remote Outdoor Unit-Air-Source) | Yes
215681510 | Central Heat Pump | KEEPRITE | C5H0V48*K*AAA* |  |  | EA*5X61M21A*+WALLCON | *97CTN1002122A* | 46000 |  |  | 18 | 9 | 47500 |  |  | 33800 | 71% | 2.08 | Both | 957.5 | 3.83 | HRCU-A-CB (Split System: Heat Pump with Remote Outdoor Unit-Air-Source) | Yes
215674481 | Central Heat Pump | KEEPRITE | C5H0V48*K*AAA* |  |  | EA*5X61M24A*+WALLCON | *80CTL0702120B* | 46000 |  |  | 18 | 9 | 48000 |  |  | 33800 | 70% | 2.08 | Both | 957.5 | 3.83 | HRCU-A-CB (Split System: Heat Pump with Remote Outdoor Unit-Air-Source) | Yes
215674588 | Central Heat Pump | KEEPRITE | C5H0V48*K*AAA* |  |  | EA*5X61M24A*+WALLCON | *97CMN0802120B* | 46000 |  |  | 18 | 9 | 48000 |  |  | 33800 | 70% | 2.08 | Both | 957.5 | 3.83 | HRCU-A-CB (Split System: Heat Pump with Remote Outdoor Unit-Air-Source) | Yes
215681530 | Central Heat Pump | KEEPRITE | C5H0V48*K*AAA* |  |  | EA*5X61M24A*+WALLCON | *80CSU0802120B* | 46000 |  |  | 18 | 9 | 48000 |  |  | 33400 | 70% | 2.08 | Both | 957.5 | 3.83 | HRCU-A-CB (Split System: Heat Pump with Remote Outdoor Unit-Air-Source) | Yes
215681440 | Central Heat Pump | KEEPRITE | C5H0V48*K*AAA* |  |  | EA*5X61M21A*+WALLCON | *96CTN0802120B* | 46000 |  |  | 18 | 9 | 48000 |  |  | 33800 | 70% | 2.08 | Both | 957.5 | 3.83 | HRCU-A-CB (Split System: Heat Pump with Remote Outdoor Unit-Air-Source) | Yes
215681550 | Central Heat Pump | KEEPRITE | C5H0V48*K*AAA* |  |  | EA*5X61M24A*+WALLCON | *97CTN0802120A* | 46000 |  |  | 18 | 9 | 48000 |  |  | 33800 | 70% | 2.08 | Both | 957.5 | 3.83 | HRCU-A-CB (Split System: Heat Pump with Remote Outdoor Unit-Air-Source) | Yes
215674401 | Central Heat Pump | KEEPRITE | C5H0V48*K*AAA* |  |  | EA*5X61M21A*+WALLCON | *95CSU1002122B* | 46000 |  |  | 18 | 9 | 48000 |  |  | 33600 | 70% | 2.08 | Both | 957.5 | 3.83 | HRCU-A-CB (Split System: Heat Pump with Remote Outdoor Unit-Air-Source) | Yes
215668842 | Central Heat Pump | KENMORE | (C,H,T)5H0V36*K*AAA* |  |  | EA*5X42M21A*+WALLCON | *80CTL0901716B* | 33200 |  |  | 18 | 9 | 35800 |  |  | 25600 | 72% | 1.86 | Both | 692.5 | 2.77 | HRCU-A-CB (Split System: Heat Pump with Remote Outdoor Unit-Air-Source) | Yes
215669140 | Central Heat Pump | KENMORE | (C,H,T)5H0V36*K*AAA* |  |  | EA*5X48M21A*+WALLCON | *80CTL0701716B* | 33600 |  |  | 18 | 9 | 35200 |  |  | 25200 | 72% | 1.88 | Both | 700 | 2.8 | HRCU-A-CB (Split System: Heat Pump with Remote Outdoor Unit-Air-Source) | Yes
215679541 | Central Heat Pump | KENMORE | (C,H,T)5H0V36*K*AAA* |  |  | EA*5X48M21A*+WALLCON | *97CTN0802120A* | 33800 |  |  | 18 | 9 | 35000 |  |  | 25000 | 71% | 1.88 | Both | 705 | 2.82 | HRCU-A-CB (Split System: Heat Pump with Remote Outdoor Unit-Air-Source) | Yes
215669250 | Central Heat Pump | KENMORE | (C,H,T)5H0V36*K*AAA* |  |  | EA*5X48M21A*+WALLCON | *97CMN0802120B* | 33800 |  |  | 18 | 9 | 35000 |  |  | 25000 | 71% | 1.88 | Both | 705 | 2.82 | HRCU-A-CB (Split System: Heat Pump with Remote Outdoor Unit-Air-Source) | Yes
215669150 | Central Heat Pump | KENMORE | (C,H,T)5H0V36*K*AAA* |  |  | EA*5X48M21A*+WALLCON | *80CTL0702120B* | 33800 |  |  | 18 | 9 | 35000 |  |  | 25000 | 71% | 1.88 | Both | 705 | 2.82 | HRCU-A-CB (Split System: Heat Pump with Remote Outdoor Unit-Air-Source) | Yes
215679421 | Central Heat Pump | KENMORE | (C,H,T)5H0V36*K*AAA* |  |  | EA*5X43M21A*+WALLCON | *96CTN0802120B* | 34400 |  |  | 18 | 9 | 35400 |  |  | 25200 | 71% | 1.88 | Both | 717.5 | 2.87 | HRCU-A-CB (Split System: Heat Pump with Remote Outdoor Unit-Air-Source) | Yes
215679331 | Central Heat Pump | KENMORE | (C,H,T)5H0V36*K*AAA* |  |  | EA*5X37M21A*+WALLCON | *97CTN0802120A* | 34400 |  |  | 18 | 9 | 35400 |  |  | 25200 | 71% | 1.88 | Both | 717.5 | 2.87 | HRCU-A-CB (Split System: Heat Pump with Remote Outdoor Unit-Air-Source) | Yes
215669002 | Central Heat Pump | KENMORE | (C,H,T)5H0V36*K*AAA* |  |  | EA*5X43M21A*+WALLCON | *80CTL0901716B* | 34400 |  |  | 18 | 9 | 35400 |  |  | 25200 | 71% | 1.88 | Both | 717.5 | 2.87 | HRCU-A-CB (Split System: Heat Pump with Remote Outdoor Unit-Air-Source) | Yes
215679281 | Central Heat Pump | KENMORE | (C,H,T)5H0V36*K*AAA* |  |  | EA*5X37M21A*+WALLCON | *96CTN0802120B* | 34400 |  |  | 18 | 9 | 35400 |  |  | 25200 | 71% | 1.88 | Both | 717.5 | 2.87 | HRCU-A-CB (Split System: Heat Pump with Remote Outdoor Unit-Air-Source) | Yes
215669066 | Central Heat Pump | KENMORE | (C,H,T)5H0V36*K*AAA* |  |  | EA*5X43M21A*+WALLCON | *97CMN0802120B* | 34600 |  |  | 18 | 9 | 35200 |  |  | 25000 | 71% | 1.88 | Both | 720 | 2.88 | HRCU-A-CB (Split System: Heat Pump with Remote Outdoor Unit-Air-Source) | Yes
215933002 | Central Heat Pump | KENMORE | (C,H,T)5H3V36*K*AAA* |  |  | ESH5X30M12A*+WALLCON | *97CMN0601714B* | 32200 |  |  | 18 | 9 | 34800 |  |  | 26800 | 77% | 1.9 | Both | 670 | 2.68 | HRCU-A-CB (Split System: Heat Pump with Remote Outdoor Unit-Air-Source) | Yes
215679551 | Central Heat Pump | KENMORE | (C,H,T)5H0V36*K*AAA* |  |  | EA*5X48M21A*+WALLCON | *97CTN1002122A* | 33800 |  |  | 18 | 9 | 35000 |  |  | 25000 | 71% | 1.9 | Both | 705 | 2.82 | HRCU-A-CB (Split System: Heat Pump with Remote Outdoor Unit-Air-Source) | Yes
215669290 | Central Heat Pump | KENMORE | (C,H,T)5H0V36*K*AAA* |  |  | EA*5X48M21A*+WALLCON | *96CTN1002122B* | 33800 |  |  | 18 | 9 | 35000 |  |  | 25000 | 71% | 1.9 | Both | 705 | 2.82 | HRCU-A-CB (Split System: Heat Pump with Remote Outdoor Unit-Air-Source) | Yes
215669170 | Central Heat Pump | KENMORE | (C,H,T)5H0V36*K*AAA* |  |  | EA*5X48M21A*+WALLCON | *80CTL0902120B* | 33800 |  |  | 18 | 9 | 35000 |  |  | 25000 | 71% | 1.9 | Both | 705 | 2.82 | HRCU-A-CB (Split System: Heat Pump with Remote Outdoor Unit-Air-Source) | Yes
215669210 | Central Heat Pump | KENMORE | (C,H,T)5H0V36*K*AAA* |  |  | EA*5X48M21A*+WALLCON | *95CSU1002122B* | 33800 |  |  | 18 | 9 | 35000 |  |  | 25000 | 71% | 1.9 | Both | 705 | 2.82 | HRCU-A-CB (Split System: Heat Pump with Remote Outdoor Unit-Air-Source) | Yes
215679501 | Central Heat Pump | KENMORE | (C,H,T)5H0V36*K*AAA* |  |  | EA*5X48M21A*+WALLCON | *80CSU0401712B* | 34000 |  |  | 18 | 9 | 35000 |  |  | 25000 | 71% | 1.9 | Both | 707.5 | 2.83 | HRCU-A-CB (Split System: Heat Pump with Remote Outdoor Unit-Air-Source) | Yes
215669370 | Central Heat Pump | KENMORE | (C,H,T)5H0V36*K*AAA* |  |  | EA*5X60M24A*+WALLCON | *97CMN0602120B* | 34200 |  |  | 18 | 9 | 34400 |  |  | 25000 | 73% | 1.9 | Both | 712.5 | 2.85 | HRCU-A-CB (Split System: Heat Pump with Remote Outdoor Unit-Air-Source) | Yes
215679571 | Central Heat Pump | KENMORE | (C,H,T)5H0V36*K*AAA* |  |  | EA*5X60M24A*+WALLCON | *97CTN0802120A* | 34400 |  |  | 18 | 9 | 34200 |  |  | 24800 | 73% | 1.9 | Both | 717.5 | 2.87 | HRCU-A-CB (Split System: Heat Pump with Remote Outdoor Unit-Air-Source) | Yes
215679561 | Central Heat Pump | KENMORE | (C,H,T)5H0V36*K*AAA* |  |  | EA*5X60M24A*+WALLCON | *96CTN0802120B* | 34400 |  |  | 18 | 9 | 34200 |  |  | 24800 | 73% | 1.9 | Both | 717.5 | 2.87 | HRCU-A-CB (Split System: Heat Pump with Remote Outdoor Unit-Air-Source) | Yes
215669350 | Central Heat Pump | KENMORE | (C,H,T)5H0V36*K*AAA* |  |  | EA*5X60M24A*+WALLCON | *95CSU0802120B* | 34400 |  |  | 18 | 9 | 34200 |  |  | 24800 | 73% | 1.9 | Both | 717.5 | 2.87 | HRCU-A-CB (Split System: Heat Pump with Remote Outdoor Unit-Air-Source) | Yes
215669380 | Central Heat Pump | KENMORE | (C,H,T)5H0V36*K*AAA* |  |  | EA*5X60M24A*+WALLCON | *97CMN0802120B* | 34400 |  |  | 18 | 9 | 34200 |  |  | 24800 | 73% | 1.9 | Both | 717.5 | 2.87 | HRCU-A-CB (Split System: Heat Pump with Remote Outdoor Unit-Air-Source) | Yes
215669310 | Central Heat Pump | KENMORE | (C,H,T)5H0V36*K*AAA* |  |  | EA*5X60M24A*+WALLCON | *80CTL0702120B* | 34400 |  |  | 18 | 9 | 34200 |  |  | 24800 | 73% | 1.9 | Both | 717.5 | 2.87 | HRCU-A-CB (Split System: Heat Pump with Remote Outdoor Unit-Air-Source) | Yes
215669540 | Central Heat Pump | KENMORE | (C,H,T)5H0V36*K*AAA* |  |  | EA*5X61M21A*+WALLCON | *97CMN0601714B* | 34400 |  |  | 18 | 9 | 34600 |  |  | 25200 | 73% | 1.9 | Both | 717.5 | 2.87 | HRCU-A-CB (Split System: Heat Pump with Remote Outdoor Unit-Air-Source) | Yes
215668666 | Central Heat Pump | KENMORE | (C,H,T)5H0V36*K*AAA* |  |  | EA*5X37M21A*+WALLCON | *80CTL0701716B* | 34400 |  |  | 18 | 9 | 35400 |  |  | 25200 | 71% | 1.9 | Both | 717.5 | 2.87 | HRCU-A-CB (Split System: Heat Pump with Remote Outdoor Unit-Air-Source) | Yes
215668778 | Central Heat Pump | KENMORE | (C,H,T)5H0V36*K*AAA* |  |  | EA*5X37M21A*+WALLCON | *96CTN0801714B* | 34400 |  |  | 18 | 9 | 35400 |  |  | 25200 | 71% | 1.9 | Both | 717.5 | 2.87 | HRCU-A-CB (Split System: Heat Pump with Remote Outdoor Unit-Air-Source) | Yes
215669590 | Central Heat Pump | KENMORE | (C,H,T)5H0V36*K*AAA* |  |  | EA*5X61M21A*+WALLCON | *96CTN0601714B* | 34600 |  |  | 18 | 9 | 34600 |  |  | 25000 | 72% | 1.9 | Both | 720 | 2.88 | HRCU-A-CB (Split System: Heat Pump with Remote Outdoor Unit-Air-Source) | Yes
215669470 | Central Heat Pump | KENMORE | (C,H,T)5H0V36*K*AAA* |  |  | EA*5X61M21A*+WALLCON | *80CTL0701716B* | 34600 |  |  | 18 | 9 | 34600 |  |  | 25000 | 72% | 1.9 | Both | 720 | 2.88 | HRCU-A-CB (Split System: Heat Pump with Remote Outdoor Unit-Air-Source) | Yes
215669550 | Central Heat Pump | KENMORE | (C,H,T)5H0V36*K*AAA* |  |  | EA*5X61M21A*+WALLCON | *97CMN0602120B* | 34600 |  |  | 18 | 9 | 34600 |  |  | 25000 | 72% | 1.9 | Both | 720 | 2.88 | HRCU-A-CB (Split System: Heat Pump with Remote Outdoor Unit-Air-Source) | Yes
215669560 | Central Heat Pump | KENMORE | (C,H,T)5H0V36*K*AAA* |  |  | EA*5X61M21A*+WALLCON | *97CMN0801714B* | 34600 |  |  | 18 | 9 | 34600 |  |  | 25000 | 72% | 1.9 | Both | 720 | 2.88 | HRCU-A-CB (Split System: Heat Pump with Remote Outdoor Unit-Air-Source) | Yes
215669600 | Central Heat Pump | KENMORE | (C,H,T)5H0V36*K*AAA* |  |  | EA*5X61M21A*+WALLCON | *96CTN0801714B* | 34600 |  |  | 18 | 9 | 34600 |  |  | 25000 | 72% | 1.9 | Both | 720 | 2.88 | HRCU-A-CB (Split System: Heat Pump with Remote Outdoor Unit-Air-Source) | Yes
215668786 | Central Heat Pump | KENMORE | (C,H,T)5H0V36*K*AAA* |  |  | EA*5X37M21A*+WALLCON | *96CTN1002122B* | 34600 |  |  | 18 | 9 | 35200 |  |  | 25000 | 71% | 1.9 | Both | 720 | 2.88 | HRCU-A-CB (Split System: Heat Pump with Remote Outdoor Unit-Air-Source) | Yes
215679341 | Central Heat Pump | KENMORE | (C,H,T)5H0V36*K*AAA* |  |  | EA*5X37M21A*+WALLCON | *97CTN1002122A* | 34600 |  |  | 18 | 9 | 35200 |  |  | 25000 | 71% | 1.9 | Both | 720 | 2.88 | HRCU-A-CB (Split System: Heat Pump with Remote Outdoor Unit-Air-Source) | Yes
215668690 | Central Heat Pump | KENMORE | (C,H,T)5H0V36*K*AAA* |  |  | EA*5X37M21A*+WALLCON | *80CTL0902120B* | 34600 |  |  | 18 | 9 | 35200 |  |  | 25000 | 71% | 1.9 | Both | 720 | 2.88 | HRCU-A-CB (Split System: Heat Pump with Remote Outdoor Unit-Air-Source) | Yes
215668722 | Central Heat Pump | KENMORE | (C,H,T)5H0V36*K*AAA* |  |  | EA*5X37M21A*+WALLCON | *95CSU1002122B* | 34600 |  |  | 18 | 9 | 35200 |  |  | 25000 | 71% | 1.9 | Both | 720 | 2.88 | HRCU-A-CB (Split System: Heat Pump with Remote Outdoor Unit-Air-Source) | Yes
215679481 | Central Heat Pump | KENMORE | (C,H,T)5H0V36*K*AAA* |  |  | EA*5X43M21A*+WALLCON | *97CTN1002122A* | 34600 |  |  | 18 | 9 | 35200 |  |  | 25000 | 71% | 1.9 | Both | 720 | 2.88 | HRCU-A-CB (Split System: Heat Pump with Remote Outdoor Unit-Air-Source) | Yes
215679441 | Central Heat Pump | KENMORE | (C,H,T)5H0V36*K*AAA* |  |  | EA*5X43M21A*+WALLCON | *80CSU0601716B* | 34600 |  |  | 18 | 9 | 35200 |  |  | 25000 | 71% | 1.9 | Both | 720 | 2.88 | HRCU-A-CB (Split System: Heat Pump with Remote Outdoor Unit-Air-Source) | Yes
215669074 | Central Heat Pump | KENMORE | (C,H,T)5H0V36*K*AAA* |  |  | EA*5X43M21A*+WALLCON | *97CMN1002122B* | 34600 |  |  | 18 | 9 | 35200 |  |  | 25000 | 71% | 1.9 | Both | 720 | 2.88 | HRCU-A-CB (Split System: Heat Pump with Remote Outdoor Unit-Air-Source) | Yes
215669090 | Central Heat Pump | KENMORE | (C,H,T)5H0V36*K*AAA* |  |  | EA*5X43M21A*+WALLCON | *96CTN1002122B* | 34600 |  |  | 18 | 9 | 35200 |  |  | 25000 | 71% | 1.9 | Both | 720 | 2.88 | HRCU-A-CB (Split System: Heat Pump with Remote Outdoor Unit-Air-Source) | Yes
215669010 | Central Heat Pump | KENMORE | (C,H,T)5H0V36*K*AAA* |  |  | EA*5X43M21A*+WALLCON | *80CTL0902120B* | 34600 |  |  | 18 | 9 | 35200 |  |  | 25000 | 71% | 1.9 | Both | 720 | 2.88 | HRCU-A-CB (Split System: Heat Pump with Remote Outdoor Unit-Air-Source) | Yes
215679431 | Central Heat Pump | KENMORE | (C,H,T)5H0V36*K*AAA* |  |  | EA*5X43M21A*+WALLCON | *80CSU0401712B* | 34600 |  |  | 18 | 9 | 35200 |  |  | 25000 | 71% | 1.9 | Both | 720 | 2.88 | HRCU-A-CB (Split System: Heat Pump with Remote Outdoor Unit-Air-Source) | Yes
215669042 | Central Heat Pump | KENMORE | (C,H,T)5H0V36*K*AAA* |  |  | EA*5X43M21A*+WALLCON | *95CSU1002122B* | 34600 |  |  | 18 | 9 | 35200 |  |  | 25000 | 71% | 1.9 | Both | 720 | 2.88 | HRCU-A-CB (Split System: Heat Pump with Remote Outdoor Unit-Air-Source) | Yes
215933022 | Central Heat Pump | KENMORE | (C,H,T)5H3V36*K*AAA* |  |  | ESH5X30M12A*+WALLCON | *96CTN0601714B* | 32400 |  |  | 18 | 9 | 34800 |  |  | 26600 | 76% | 1.92 | Both | 675 | 2.7 | HRCU-A-CB (Split System: Heat Pump with Remote Outdoor Unit-Air-Source) | Yes
215669360 | Central Heat Pump | KENMORE | (C,H,T)5H0V36*K*AAA* |  |  | EA*5X60M24A*+WALLCON | *95CSU1002122B* | 34400 |  |  | 18 | 9 | 34200 |  |  | 24600 | 72% | 1.92 | Both | 717.5 | 2.87 | HRCU-A-CB (Split System: Heat Pump with Remote Outdoor Unit-Air-Source) | Yes
215679641 | Central Heat Pump | KENMORE | (C,H,T)5H0V36*K*AAA* |  |  | EA*5X61M21A*+WALLCON | *97CTN0801716A* | 34600 |  |  | 18 | 9 | 34600 |  |  | 25000 | 72% | 1.92 | Both | 720 | 2.88 | HRCU-A-CB (Split System: Heat Pump with Remote Outdoor Unit-Air-Source) | Yes
215669570 | Central Heat Pump | KENMORE | (C,H,T)5H0V36*K*AAA* |  |  | EA*5X61M21A*+WALLCON | *97CMN0802120B* | 34800 |  |  | 18 | 9 | 34400 |  |  | 24800 | 72% | 1.92 | Both | 725 | 2.9 | HRCU-A-CB (Split System: Heat Pump with Remote Outdoor Unit-Air-Source) | Yes
215669520 | Central Heat Pump | KENMORE | (C,H,T)5H0V36*K*AAA* |  |  | EA*5X61M21A*+WALLCON | *95CSU0802120B* | 34800 |  |  | 18 | 9 | 34400 |  |  | 24800 | 72% | 1.92 | Both | 725 | 2.9 | HRCU-A-CB (Split System: Heat Pump with Remote Outdoor Unit-Air-Source) | Yes
215669670 | Central Heat Pump | KENMORE | (C,H,T)5H0V36*K*AAA* |  |  | EA*5X61M24A*+WALLCON | *95CSU0802120B* | 34800 |  |  | 18 | 9 | 34400 |  |  | 24800 | 72% | 1.92 | Both | 725 | 2.9 | HRCU-A-CB (Split System: Heat Pump with Remote Outdoor Unit-Air-Source) | Yes
215679621 | Central Heat Pump | KENMORE | (C,H,T)5H0V36*K*AAA* |  |  | EA*5X61M21A*+WALLCON | *80CSU0601716B* | 35000 |  |  | 18 | 9 | 34400 |  |  | 24800 | 72% | 1.92 | Both | 730 | 2.92 | HRCU-A-CB (Split System: Heat Pump with Remote Outdoor Unit-Air-Source) | Yes
215669530 | Central Heat Pump | KENMORE | (C,H,T)5H0V36*K*AAA* |  |  | EA*5X61M21A*+WALLCON | *95CSU1002122B* | 35000 |  |  | 18 | 9 | 34400 |  |  | 24800 | 72% | 1.92 | Both | 730 | 2.92 | HRCU-A-CB (Split System: Heat Pump with Remote Outdoor Unit-Air-Source) | Yes
215676501 | Central Heat Pump | KENMORE | (C,H,T)5H0V48*K*AAA* |  |  | EVD5X60M21A*+WALLCON | *95CSU0601716B* | 47500 |  |  | 18 | 9 | 50000 |  |  | 37200 | 74% | 1.98 | Both | 990 | 3.96 | HRCU-A-CB (Split System: Heat Pump with Remote Outdoor Unit-Air-Source) | Yes
215675591 | Central Heat Pump | KENMORE | (C,H,T)5H0V48*K*AAA* |  |  | EVM5X49M21A*+WALLCON | *95CSU0601716B* | 47500 |  |  | 18 | 9 | 50000 |  |  | 37200 | 74% | 1.98 | Both | 990 | 3.96 | HRCU-A-CB (Split System: Heat Pump with Remote Outdoor Unit-Air-Source) | Yes
215675431 | Central Heat Pump | KENMORE | (C,H,T)5H0V48*K*AAA* |  |  | EVM5X48M21A*+WALLCON | *95CSU1002122B* | 47000 |  |  | 18 | 9 | 50000 |  |  | 36400 | 73% | 2.02 | Both | 980 | 3.92 | HRCU-A-CB (Split System: Heat Pump with Remote Outdoor Unit-Air-Source) | Yes
215676241 | Central Heat Pump | KENMORE | (C,H,T)5H0V48*K*AAA* |  |  | EVD5X48M24A*+WALLCON | *95CSU0802120B* | 47000 |  |  | 18 | 9 | 50000 |  |  | 36600 | 73% | 2.02 | Both | 980 | 3.92 | HRCU-A-CB (Split System: Heat Pump with Remote Outdoor Unit-Air-Source) | Yes
215681381 | Central Heat Pump | KENMORE | (C,H,T)5H0V48*K*AAA* |  |  | EA*5X60M24A*+WALLCON | *96CTN0802120B* | 45000 |  |  | 18 | 9 | 47500 |  |  | 33600 | 71% | 2.06 | Both | 937.5 | 3.75 | HRCU-A-CB (Split System: Heat Pump with Remote Outdoor Unit-Air-Source) | Yes
215681411 | Central Heat Pump | KENMORE | (C,H,T)5H0V48*K*AAA* |  |  | EA*5X60M24A*+WALLCON | *97CTN0802120A* | 45000 |  |  | 18 | 9 | 47500 |  |  | 33600 | 71% | 2.06 | Both | 937.5 | 3.75 | HRCU-A-CB (Split System: Heat Pump with Remote Outdoor Unit-Air-Source) | Yes
215681421 | Central Heat Pump | KENMORE | (C,H,T)5H0V48*K*AAA* |  |  | EA*5X60M24A*+WALLCON | *97CTN1002122A* | 45000 |  |  | 18 | 9 | 47500 |  |  | 33600 | 71% | 2.06 | Both | 937.5 | 3.75 | HRCU-A-CB (Split System: Heat Pump with Remote Outdoor Unit-Air-Source) | Yes
215681431 | Central Heat Pump | KENMORE | (C,H,T)5H0V48*K*AAA* |  |  | EA*5X60M24A*+WALLCON | *97CTN1202422A* | 45000 |  |  | 18 | 9 | 47500 |  |  | 33600 | 71% | 2.06 | Both | 937.5 | 3.75 | HRCU-A-CB (Split System: Heat Pump with Remote Outdoor Unit-Air-Source) | Yes
215674272 | Central Heat Pump | KENMORE | (C,H,T)5H0V48*K*AAA* |  |  | EA*5X60M24A*+WALLCON | *97CMN1202422B* | 45000 |  |  | 18 | 9 | 47500 |  |  | 33600 | 71% | 2.06 | Both | 937.5 | 3.75 | HRCU-A-CB (Split System: Heat Pump with Remote Outdoor Unit-Air-Source) | Yes
215674262 | Central Heat Pump | KENMORE | (C,H,T)5H0V48*K*AAA* |  |  | EA*5X60M24A*+WALLCON | *97CMN1002122B* | 45000 |  |  | 18 | 9 | 47500 |  |  | 33600 | 71% | 2.06 | Both | 937.5 | 3.75 | HRCU-A-CB (Split System: Heat Pump with Remote Outdoor Unit-Air-Source) | Yes
215674252 | Central Heat Pump | KENMORE | (C,H,T)5H0V48*K*AAA* |  |  | EA*5X60M24A*+WALLCON | *97CMN0802120B* | 45000 |  |  | 18 | 9 | 47500 |  |  | 33600 | 71% | 2.06 | Both | 937.5 | 3.75 | HRCU-A-CB (Split System: Heat Pump with Remote Outdoor Unit-Air-Source) | Yes
215674292 | Central Heat Pump | KENMORE | (C,H,T)5H0V48*K*AAA* |  |  | EA*5X60M24A*+WALLCON | *96CTN1202422B* | 45000 |  |  | 18 | 9 | 47500 |  |  | 33600 | 71% | 2.06 | Both | 937.5 | 3.75 | HRCU-A-CB (Split System: Heat Pump with Remote Outdoor Unit-Air-Source) | Yes
215674282 | Central Heat Pump | KENMORE | (C,H,T)5H0V48*K*AAA* |  |  | EA*5X60M24A*+WALLCON | *96CTN1002122B* | 45000 |  |  | 18 | 9 | 47500 |  |  | 33600 | 71% | 2.06 | Both | 937.5 | 3.75 | HRCU-A-CB (Split System: Heat Pump with Remote Outdoor Unit-Air-Source) | Yes
215674362 | Central Heat Pump | KENMORE | (C,H,T)5H0V48*K*AAA* |  |  | EA*5X61M21A*+WALLCON | *80CTL0901716B* | 46000 |  |  | 18 | 9 | 48000 |  |  | 33800 | 70% | 2.06 | Both | 957.5 | 3.83 | HRCU-A-CB (Split System: Heat Pump with Remote Outdoor Unit-Air-Source) | Yes
215674352 | Central Heat Pump | KENMORE | (C,H,T)5H0V48*K*AAA* |  |  | EA*5X61M21A*+WALLCON | *80CTL0702120B* | 46000 |  |  | 18 | 9 | 48000 |  |  | 33800 | 70% | 2.06 | Both | 957.5 | 3.83 | HRCU-A-CB (Split System: Heat Pump with Remote Outdoor Unit-Air-Source) | Yes
215674202 | Central Heat Pump | KENMORE | (C,H,T)5H0V48*K*AAA* |  |  | EA*5X60M24A*+WALLCON | *80CTL1102120B* | 45000 |  |  | 18 | 9 | 47500 |  |  | 33400 | 70% | 2.08 | Both | 937.5 | 3.75 | HRCU-A-CB (Split System: Heat Pump with Remote Outdoor Unit-Air-Source) | Yes
215674212 | Central Heat Pump | KENMORE | (C,H,T)5H0V48*K*AAA* |  |  | EA*5X60M24A*+WALLCON | *80CTL1352422B* | 45000 |  |  | 18 | 9 | 47500 |  |  | 33400 | 70% | 2.08 | Both | 937.5 | 3.75 | HRCU-A-CB (Split System: Heat Pump with Remote Outdoor Unit-Air-Source) | Yes
215674232 | Central Heat Pump | KENMORE | (C,H,T)5H0V48*K*AAA* |  |  | EA*5X60M24A*+WALLCON | *95CSU1002122B* | 45000 |  |  | 18 | 9 | 47500 |  |  | 33400 | 70% | 2.08 | Both | 937.5 | 3.75 | HRCU-A-CB (Split System: Heat Pump with Remote Outdoor Unit-Air-Source) | Yes
215674549 | Central Heat Pump | KENMORE | (C,H,T)5H0V48*K*AAA* |  |  | EA*5X61M24A*+WALLCON | *95CSU1002122B* | 46000 |  |  | 18 | 9 | 47500 |  |  | 33600 | 71% | 2.08 | Both | 957.5 | 3.83 | HRCU-A-CB (Split System: Heat Pump with Remote Outdoor Unit-Air-Source) | Yes
215681471 | Central Heat Pump | KENMORE | (C,H,T)5H0V48*K*AAA* |  |  | EA*5X61M21A*+WALLCON | *80CSU0802120B* | 46000 |  |  | 18 | 9 | 47500 |  |  | 33400 | 70% | 2.08 | Both | 957.5 | 3.83 | HRCU-A-CB (Split System: Heat Pump with Remote Outdoor Unit-Air-Source) | Yes
215674452 | Central Heat Pump | KENMORE | (C,H,T)5H0V48*K*AAA* |  |  | EA*5X61M21A*+WALLCON | *96CTN1002122B* | 46000 |  |  | 18 | 9 | 47500 |  |  | 33800 | 71% | 2.08 | Both | 957.5 | 3.83 | HRCU-A-CB (Split System: Heat Pump with Remote Outdoor Unit-Air-Source) | Yes
215674432 | Central Heat Pump | KENMORE | (C,H,T)5H0V48*K*AAA* |  |  | EA*5X61M21A*+WALLCON | *97CMN1002122B* | 46000 |  |  | 18 | 9 | 47500 |  |  | 33800 | 71% | 2.08 | Both | 957.5 | 3.83 | HRCU-A-CB (Split System: Heat Pump with Remote Outdoor Unit-Air-Source) | Yes
215681511 | Central Heat Pump | KENMORE | (C,H,T)5H0V48*K*AAA* |  |  | EA*5X61M21A*+WALLCON | *97CTN1002122A* | 46000 |  |  | 18 | 9 | 47500 |  |  | 33800 | 71% | 2.08 | Both | 957.5 | 3.83 | HRCU-A-CB (Split System: Heat Pump with Remote Outdoor Unit-Air-Source) | Yes
215674590 | Central Heat Pump | KENMORE | (C,H,T)5H0V48*K*AAA* |  |  | EA*5X61M24A*+WALLCON | *97CMN0802120B* | 46000 |  |  | 18 | 9 | 48000 |  |  | 33800 | 70% | 2.08 | Both | 957.5 | 3.83 | HRCU-A-CB (Split System: Heat Pump with Remote Outdoor Unit-Air-Source) | Yes
215681531 | Central Heat Pump | KENMORE | (C,H,T)5H0V48*K*AAA* |  |  | EA*5X61M24A*+WALLCON | *80CSU0802120B* | 46000 |  |  | 18 | 9 | 48000 |  |  | 33400 | 70% | 2.08 | Both | 957.5 | 3.83 | HRCU-A-CB (Split System: Heat Pump with Remote Outdoor Unit-Air-Source) | Yes
215681441 | Central Heat Pump | KENMORE | (C,H,T)5H0V48*K*AAA* |  |  | EA*5X61M21A*+WALLCON | *96CTN0802120B* | 46000 |  |  | 18 | 9 | 48000 |  |  | 33800 | 70% | 2.08 | Both | 957.5 | 3.83 | HRCU-A-CB (Split System: Heat Pump with Remote Outdoor Unit-Air-Source) | Yes
215681521 | Central Heat Pump | KENMORE | (C,H,T)5H0V48*K*AAA* |  |  | EA*5X61M24A*+WALLCON | *96CTN0802120B* | 46000 |  |  | 18 | 9 | 48000 |  |  | 33800 | 70% | 2.08 | Both | 957.5 | 3.83 | HRCU-A-CB (Split System: Heat Pump with Remote Outdoor Unit-Air-Source) | Yes
215674422 | Central Heat Pump | KENMORE | (C,H,T)5H0V48*K*AAA* |  |  | EA*5X61M21A*+WALLCON | *97CMN0802120B* | 46000 |  |  | 18 | 9 | 48000 |  |  | 33800 | 70% | 2.08 | Both | 957.5 | 3.83 | HRCU-A-CB (Split System: Heat Pump with Remote Outdoor Unit-Air-Source) | Yes
215674402 | Central Heat Pump | KENMORE | (C,H,T)5H0V48*K*AAA* |  |  | EA*5X61M21A*+WALLCON | *95CSU1002122B* | 46000 |  |  | 18 | 9 | 48000 |  |  | 33600 | 70% | 2.08 | Both | 957.5 | 3.83 | HRCU-A-CB (Split System: Heat Pump with Remote Outdoor Unit-Air-Source) | Yes
215668843 | Central Heat Pump | TEMPSTAR | T5H0V36*K*AAA* |  |  | EA*5X42M21A*+WALLCON | *80CTL0901716B* | 33200 |  |  | 18 | 9 | 35800 |  |  | 25600 | 72% | 1.86 | Both | 692.5 | 2.77 | HRCU-A-CB (Split System: Heat Pump with Remote Outdoor Unit-Air-Source) | Yes
215679492 | Central Heat Pump | TEMPSTAR | T5H0V36*K*AAA* |  |  | EA*5X48M21A*+WALLCON | *96CTN0802120B* | 33800 |  |  | 18 | 9 | 35000 |  |  | 25000 | 71% | 1.88 | Both | 705 | 2.82 | HRCU-A-CB (Split System: Heat Pump with Remote Outdoor Unit-Air-Source) | Yes
215669251 | Central Heat Pump | TEMPSTAR | T5H0V36*K*AAA* |  |  | EA*5X48M21A*+WALLCON | *97CMN0802120B* | 33800 |  |  | 18 | 9 | 35000 |  |  | 25000 | 71% | 1.88 | Both | 705 | 2.82 | HRCU-A-CB (Split System: Heat Pump with Remote Outdoor Unit-Air-Source) | Yes
215669151 | Central Heat Pump | TEMPSTAR | T5H0V36*K*AAA* |  |  | EA*5X48M21A*+WALLCON | *80CTL0702120B* | 33800 |  |  | 18 | 9 | 35000 |  |  | 25000 | 71% | 1.88 | Both | 705 | 2.82 | HRCU-A-CB (Split System: Heat Pump with Remote Outdoor Unit-Air-Source) | Yes
215668675 | Central Heat Pump | TEMPSTAR | T5H0V36*K*AAA* |  |  | EA*5X37M21A*+WALLCON | *80CTL0702120B* | 34400 |  |  | 18 | 9 | 35400 |  |  | 25200 | 71% | 1.88 | Both | 717.5 | 2.87 | HRCU-A-CB (Split System: Heat Pump with Remote Outdoor Unit-Air-Source) | Yes
215668683 | Central Heat Pump | TEMPSTAR | T5H0V36*K*AAA* |  |  | EA*5X37M21A*+WALLCON | *80CTL0901716B* | 34400 |  |  | 18 | 9 | 35400 |  |  | 25200 | 71% | 1.88 | Both | 717.5 | 2.87 | HRCU-A-CB (Split System: Heat Pump with Remote Outdoor Unit-Air-Source) | Yes
215679332 | Central Heat Pump | TEMPSTAR | T5H0V36*K*AAA* |  |  | EA*5X37M21A*+WALLCON | *97CTN0802120A* | 34400 |  |  | 18 | 9 | 35400 |  |  | 25200 | 71% | 1.88 | Both | 717.5 | 2.87 | HRCU-A-CB (Split System: Heat Pump with Remote Outdoor Unit-Air-Source) | Yes
215679472 | Central Heat Pump | TEMPSTAR | T5H0V36*K*AAA* |  |  | EA*5X43M21A*+WALLCON | *97CTN0802120A* | 34400 |  |  | 18 | 9 | 35400 |  |  | 25200 | 71% | 1.88 | Both | 717.5 | 2.87 | HRCU-A-CB (Split System: Heat Pump with Remote Outdoor Unit-Air-Source) | Yes
215668995 | Central Heat Pump | TEMPSTAR | T5H0V36*K*AAA* |  |  | EA*5X43M21A*+WALLCON | *80CTL0702120B* | 34400 |  |  | 18 | 9 | 35400 |  |  | 25200 | 71% | 1.88 | Both | 717.5 | 2.87 | HRCU-A-CB (Split System: Heat Pump with Remote Outdoor Unit-Air-Source) | Yes
215669003 | Central Heat Pump | TEMPSTAR | T5H0V36*K*AAA* |  |  | EA*5X43M21A*+WALLCON | *80CTL0901716B* | 34400 |  |  | 18 | 9 | 35400 |  |  | 25200 | 71% | 1.88 | Both | 717.5 | 2.87 | HRCU-A-CB (Split System: Heat Pump with Remote Outdoor Unit-Air-Source) | Yes
215669067 | Central Heat Pump | TEMPSTAR | T5H0V36*K*AAA* |  |  | EA*5X43M21A*+WALLCON | *97CMN0802120B* | 34600 |  |  | 18 | 9 | 35200 |  |  | 25000 | 71% | 1.88 | Both | 720 | 2.88 | HRCU-A-CB (Split System: Heat Pump with Remote Outdoor Unit-Air-Source) | Yes
215933003 | Central Heat Pump | TEMPSTAR | T5H3V36*K*AAA* |  |  | ESH5X30M12A*+WALLCON | *97CMN0601714B* | 32200 |  |  | 18 | 9 | 34800 |  |  | 26800 | 77% | 1.9 | Both | 670 | 2.68 | HRCU-A-CB (Split System: Heat Pump with Remote Outdoor Unit-Air-Source) | Yes
215669181 | Central Heat Pump | TEMPSTAR | T5H0V36*K*AAA* |  |  | EA*5X48M21A*+WALLCON | *80CTL1102120B* | 33800 |  |  | 18 | 9 | 35000 |  |  | 25000 | 71% | 1.9 | Both | 705 | 2.82 | HRCU-A-CB (Split System: Heat Pump with Remote Outdoor Unit-Air-Source) | Yes
215669291 | Central Heat Pump | TEMPSTAR | T5H0V36*K*AAA* |  |  | EA*5X48M21A*+WALLCON | *96CTN1002122B* | 33800 |  |  | 18 | 9 | 35000 |  |  | 25000 | 71% | 1.9 | Both | 705 | 2.82 | HRCU-A-CB (Split System: Heat Pump with Remote Outdoor Unit-Air-Source) | Yes
215669211 | Central Heat Pump | TEMPSTAR | T5H0V36*K*AAA* |  |  | EA*5X48M21A*+WALLCON | *95CSU1002122B* | 33800 |  |  | 18 | 9 | 35000 |  |  | 25000 | 71% | 1.9 | Both | 705 | 2.82 | HRCU-A-CB (Split System: Heat Pump with Remote Outdoor Unit-Air-Source) | Yes
215669261 | Central Heat Pump | TEMPSTAR | T5H0V36*K*AAA* |  |  | EA*5X48M21A*+WALLCON | *97CMN1002122B* | 33800 |  |  | 18 | 9 | 35000 |  |  | 25000 | 71% | 1.9 | Both | 705 | 2.82 | HRCU-A-CB (Split System: Heat Pump with Remote Outdoor Unit-Air-Source) | Yes
215669171 | Central Heat Pump | TEMPSTAR | T5H0V36*K*AAA* |  |  | EA*5X48M21A*+WALLCON | *80CTL0902120B* | 33800 |  |  | 18 | 9 | 35000 |  |  | 25000 | 71% | 1.9 | Both | 705 | 2.82 | HRCU-A-CB (Split System: Heat Pump with Remote Outdoor Unit-Air-Source) | Yes
215679502 | Central Heat Pump | TEMPSTAR | T5H0V36*K*AAA* |  |  | EA*5X48M21A*+WALLCON | *80CSU0401712B* | 34000 |  |  | 18 | 9 | 35000 |  |  | 25000 | 71% | 1.9 | Both | 707.5 | 2.83 | HRCU-A-CB (Split System: Heat Pump with Remote Outdoor Unit-Air-Source) | Yes
215669371 | Central Heat Pump | TEMPSTAR | T5H0V36*K*AAA* |  |  | EA*5X60M24A*+WALLCON | *97CMN0602120B* | 34200 |  |  | 18 | 9 | 34400 |  |  | 25000 | 73% | 1.9 | Both | 712.5 | 2.85 | HRCU-A-CB (Split System: Heat Pump with Remote Outdoor Unit-Air-Source) | Yes
215679572 | Central Heat Pump | TEMPSTAR | T5H0V36*K*AAA* |  |  | EA*5X60M24A*+WALLCON | *97CTN0802120A* | 34400 |  |  | 18 | 9 | 34200 |  |  | 24800 | 73% | 1.9 | Both | 717.5 | 2.87 | HRCU-A-CB (Split System: Heat Pump with Remote Outdoor Unit-Air-Source) | Yes
215669311 | Central Heat Pump | TEMPSTAR | T5H0V36*K*AAA* |  |  | EA*5X60M24A*+WALLCON | *80CTL0702120B* | 34400 |  |  | 18 | 9 | 34200 |  |  | 24800 | 73% | 1.9 | Both | 717.5 | 2.87 | HRCU-A-CB (Split System: Heat Pump with Remote Outdoor Unit-Air-Source) | Yes
215669381 | Central Heat Pump | TEMPSTAR | T5H0V36*K*AAA* |  |  | EA*5X60M24A*+WALLCON | *97CMN0802120B* | 34400 |  |  | 18 | 9 | 34200 |  |  | 24800 | 73% | 1.9 | Both | 717.5 | 2.87 | HRCU-A-CB (Split System: Heat Pump with Remote Outdoor Unit-Air-Source) | Yes
215669351 | Central Heat Pump | TEMPSTAR | T5H0V36*K*AAA* |  |  | EA*5X60M24A*+WALLCON | *95CSU0802120B* | 34400 |  |  | 18 | 9 | 34200 |  |  | 24800 | 73% | 1.9 | Both | 717.5 | 2.87 | HRCU-A-CB (Split System: Heat Pump with Remote Outdoor Unit-Air-Source) | Yes
215669541 | Central Heat Pump | TEMPSTAR | T5H0V36*K*AAA* |  |  | EA*5X61M21A*+WALLCON | *97CMN0601714B* | 34400 |  |  | 18 | 9 | 34600 |  |  | 25200 | 73% | 1.9 | Both | 717.5 | 2.87 | HRCU-A-CB (Split System: Heat Pump with Remote Outdoor Unit-Air-Source) | Yes
215668667 | Central Heat Pump | TEMPSTAR | T5H0V36*K*AAA* |  |  | EA*5X37M21A*+WALLCON | *80CTL0701716B* | 34400 |  |  | 18 | 9 | 35400 |  |  | 25200 | 71% | 1.9 | Both | 717.5 | 2.87 | HRCU-A-CB (Split System: Heat Pump with Remote Outdoor Unit-Air-Source) | Yes
215668779 | Central Heat Pump | TEMPSTAR | T5H0V36*K*AAA* |  |  | EA*5X37M21A*+WALLCON | *96CTN0801714B* | 34400 |  |  | 18 | 9 | 35400 |  |  | 25200 | 71% | 1.9 | Both | 717.5 | 2.87 | HRCU-A-CB (Split System: Heat Pump with Remote Outdoor Unit-Air-Source) | Yes
215669551 | Central Heat Pump | TEMPSTAR | T5H0V36*K*AAA* |  |  | EA*5X61M21A*+WALLCON | *97CMN0602120B* | 34600 |  |  | 18 | 9 | 34600 |  |  | 25000 | 72% | 1.9 | Both | 720 | 2.88 | HRCU-A-CB (Split System: Heat Pump with Remote Outdoor Unit-Air-Source) | Yes
215669691 | Central Heat Pump | TEMPSTAR | T5H0V36*K*AAA* |  |  | EA*5X61M24A*+WALLCON | *97CMN0602120B* | 34600 |  |  | 18 | 9 | 34600 |  |  | 25000 | 72% | 1.9 | Both | 720 | 2.88 | HRCU-A-CB (Split System: Heat Pump with Remote Outdoor Unit-Air-Source) | Yes
215669561 | Central Heat Pump | TEMPSTAR | T5H0V36*K*AAA* |  |  | EA*5X61M21A*+WALLCON | *97CMN0801714B* | 34600 |  |  | 18 | 9 | 34600 |  |  | 25000 | 72% | 1.9 | Both | 720 | 2.88 | HRCU-A-CB (Split System: Heat Pump with Remote Outdoor Unit-Air-Source) | Yes
215669471 | Central Heat Pump | TEMPSTAR | T5H0V36*K*AAA* |  |  | EA*5X61M21A*+WALLCON | *80CTL0701716B* | 34600 |  |  | 18 | 9 | 34600 |  |  | 25000 | 72% | 1.9 | Both | 720 | 2.88 | HRCU-A-CB (Split System: Heat Pump with Remote Outdoor Unit-Air-Source) | Yes
215668691 | Central Heat Pump | TEMPSTAR | T5H0V36*K*AAA* |  |  | EA*5X37M21A*+WALLCON | *80CTL0902120B* | 34600 |  |  | 18 | 9 | 35200 |  |  | 25000 | 71% | 1.9 | Both | 720 | 2.88 | HRCU-A-CB (Split System: Heat Pump with Remote Outdoor Unit-Air-Source) | Yes
215668699 | Central Heat Pump | TEMPSTAR | T5H0V36*K*AAA* |  |  | EA*5X37M21A*+WALLCON | *80CTL1102120B* | 34600 |  |  | 18 | 9 | 35200 |  |  | 25000 | 71% | 1.9 | Both | 720 | 2.88 | HRCU-A-CB (Split System: Heat Pump with Remote Outdoor Unit-Air-Source) | Yes
215679442 | Central Heat Pump | TEMPSTAR | T5H0V36*K*AAA* |  |  | EA*5X43M21A*+WALLCON | *80CSU0601716B* | 34600 |  |  | 18 | 9 | 35200 |  |  | 25000 | 71% | 1.9 | Both | 720 | 2.88 | HRCU-A-CB (Split System: Heat Pump with Remote Outdoor Unit-Air-Source) | Yes
215679342 | Central Heat Pump | TEMPSTAR | T5H0V36*K*AAA* |  |  | EA*5X37M21A*+WALLCON | *97CTN1002122A* | 34600 |  |  | 18 | 9 | 35200 |  |  | 25000 | 71% | 1.9 | Both | 720 | 2.88 | HRCU-A-CB (Split System: Heat Pump with Remote Outdoor Unit-Air-Source) | Yes
215679432 | Central Heat Pump | TEMPSTAR | T5H0V36*K*AAA* |  |  | EA*5X43M21A*+WALLCON | *80CSU0401712B* | 34600 |  |  | 18 | 9 | 35200 |  |  | 25000 | 71% | 1.9 | Both | 720 | 2.88 | HRCU-A-CB (Split System: Heat Pump with Remote Outdoor Unit-Air-Source) | Yes
215669091 | Central Heat Pump | TEMPSTAR | T5H0V36*K*AAA* |  |  | EA*5X43M21A*+WALLCON | *96CTN1002122B* | 34600 |  |  | 18 | 9 | 35200 |  |  | 25000 | 71% | 1.9 | Both | 720 | 2.88 | HRCU-A-CB (Split System: Heat Pump with Remote Outdoor Unit-Air-Source) | Yes
215669019 | Central Heat Pump | TEMPSTAR | T5H0V36*K*AAA* |  |  | EA*5X43M21A*+WALLCON | *80CTL1102120B* | 34600 |  |  | 18 | 9 | 35200 |  |  | 25000 | 71% | 1.9 | Both | 720 | 2.88 | HRCU-A-CB (Split System: Heat Pump with Remote Outdoor Unit-Air-Source) | Yes
215669075 | Central Heat Pump | TEMPSTAR | T5H0V36*K*AAA* |  |  | EA*5X43M21A*+WALLCON | *97CMN1002122B* | 34600 |  |  | 18 | 9 | 35200 |  |  | 25000 | 71% | 1.9 | Both | 720 | 2.88 | HRCU-A-CB (Split System: Heat Pump with Remote Outdoor Unit-Air-Source) | Yes
215669361 | Central Heat Pump | TEMPSTAR | T5H0V36*K*AAA* |  |  | EA*5X60M24A*+WALLCON | *95CSU1002122B* | 34400 |  |  | 18 | 9 | 34200 |  |  | 24600 | 72% | 1.92 | Both | 717.5 | 2.87 | HRCU-A-CB (Split System: Heat Pump with Remote Outdoor Unit-Air-Source) | Yes
215679642 | Central Heat Pump | TEMPSTAR | T5H0V36*K*AAA* |  |  | EA*5X61M21A*+WALLCON | *97CTN0801716A* | 34600 |  |  | 18 | 9 | 34600 |  |  | 25000 | 72% | 1.92 | Both | 720 | 2.88 | HRCU-A-CB (Split System: Heat Pump with Remote Outdoor Unit-Air-Source) | Yes
215669671 | Central Heat Pump | TEMPSTAR | T5H0V36*K*AAA* |  |  | EA*5X61M24A*+WALLCON | *95CSU0802120B* | 34800 |  |  | 18 | 9 | 34400 |  |  | 24800 | 72% | 1.92 | Both | 725 | 2.9 | HRCU-A-CB (Split System: Heat Pump with Remote Outdoor Unit-Air-Source) | Yes
215669521 | Central Heat Pump | TEMPSTAR | T5H0V36*K*AAA* |  |  | EA*5X61M21A*+WALLCON | *95CSU0802120B* | 34800 |  |  | 18 | 9 | 34400 |  |  | 24800 | 72% | 1.92 | Both | 725 | 2.9 | HRCU-A-CB (Split System: Heat Pump with Remote Outdoor Unit-Air-Source) | Yes
215669571 | Central Heat Pump | TEMPSTAR | T5H0V36*K*AAA* |  |  | EA*5X61M21A*+WALLCON | *97CMN0802120B* | 34800 |  |  | 18 | 9 | 34400 |  |  | 24800 | 72% | 1.92 | Both | 725 | 2.9 | HRCU-A-CB (Split System: Heat Pump with Remote Outdoor Unit-Air-Source) | Yes
215679612 | Central Heat Pump | TEMPSTAR | T5H0V36*K*AAA* |  |  | EA*5X61M21A*+WALLCON | *80CSU0401712B* | 35000 |  |  | 18 | 9 | 34400 |  |  | 24800 | 72% | 1.92 | Both | 730 | 2.92 | HRCU-A-CB (Split System: Heat Pump with Remote Outdoor Unit-Air-Source) | Yes
215679622 | Central Heat Pump | TEMPSTAR | T5H0V36*K*AAA* |  |  | EA*5X61M21A*+WALLCON | *80CSU0601716B* | 35000 |  |  | 18 | 9 | 34400 |  |  | 24800 | 72% | 1.92 | Both | 730 | 2.92 | HRCU-A-CB (Split System: Heat Pump with Remote Outdoor Unit-Air-Source) | Yes
215669531 | Central Heat Pump | TEMPSTAR | T5H0V36*K*AAA* |  |  | EA*5X61M21A*+WALLCON | *95CSU1002122B* | 35000 |  |  | 18 | 9 | 34400 |  |  | 24800 | 72% | 1.92 | Both | 730 | 2.92 | HRCU-A-CB (Split System: Heat Pump with Remote Outdoor Unit-Air-Source) | Yes
215675432 | Central Heat Pump | TEMPSTAR | T5H0V48*K*AAA* |  |  | EVM5X48M21A*+WALLCON | *95CSU1002122B* | 47000 |  |  | 18 | 9 | 50000 |  |  | 36400 | 73% | 2.02 | Both | 980 | 3.92 | HRCU-A-CB (Split System: Heat Pump with Remote Outdoor Unit-Air-Source) | Yes
215681382 | Central Heat Pump | TEMPSTAR | T5H0V48*K*AAA* |  |  | EA*5X60M24A*+WALLCON | *96CTN0802120B* | 45000 |  |  | 18 | 9 | 47500 |  |  | 33600 | 71% | 2.06 | Both | 937.5 | 3.75 | HRCU-A-CB (Split System: Heat Pump with Remote Outdoor Unit-Air-Source) | Yes
215681432 | Central Heat Pump | TEMPSTAR | T5H0V48*K*AAA* |  |  | EA*5X60M24A*+WALLCON | *97CTN1202422A* | 45000 |  |  | 18 | 9 | 47500 |  |  | 33600 | 71% | 2.06 | Both | 937.5 | 3.75 | HRCU-A-CB (Split System: Heat Pump with Remote Outdoor Unit-Air-Source) | Yes
215681422 | Central Heat Pump | TEMPSTAR | T5H0V48*K*AAA* |  |  | EA*5X60M24A*+WALLCON | *97CTN1002122A* | 45000 |  |  | 18 | 9 | 47500 |  |  | 33600 | 71% | 2.06 | Both | 937.5 | 3.75 | HRCU-A-CB (Split System: Heat Pump with Remote Outdoor Unit-Air-Source) | Yes
215674253 | Central Heat Pump | TEMPSTAR | T5H0V48*K*AAA* |  |  | EA*5X60M24A*+WALLCON | *97CMN0802120B* | 45000 |  |  | 18 | 9 | 47500 |  |  | 33600 | 71% | 2.06 | Both | 937.5 | 3.75 | HRCU-A-CB (Split System: Heat Pump with Remote Outdoor Unit-Air-Source) | Yes
215674273 | Central Heat Pump | TEMPSTAR | T5H0V48*K*AAA* |  |  | EA*5X60M24A*+WALLCON | *97CMN1202422B* | 45000 |  |  | 18 | 9 | 47500 |  |  | 33600 | 71% | 2.06 | Both | 937.5 | 3.75 | HRCU-A-CB (Split System: Heat Pump with Remote Outdoor Unit-Air-Source) | Yes
215674293 | Central Heat Pump | TEMPSTAR | T5H0V48*K*AAA* |  |  | EA*5X60M24A*+WALLCON | *96CTN1202422B* | 45000 |  |  | 18 | 9 | 47500 |  |  | 33600 | 71% | 2.06 | Both | 937.5 | 3.75 | HRCU-A-CB (Split System: Heat Pump with Remote Outdoor Unit-Air-Source) | Yes
215674283 | Central Heat Pump | TEMPSTAR | T5H0V48*K*AAA* |  |  | EA*5X60M24A*+WALLCON | *96CTN1002122B* | 45000 |  |  | 18 | 9 | 47500 |  |  | 33600 | 71% | 2.06 | Both | 937.5 | 3.75 | HRCU-A-CB (Split System: Heat Pump with Remote Outdoor Unit-Air-Source) | Yes
215674363 | Central Heat Pump | TEMPSTAR | T5H0V48*K*AAA* |  |  | EA*5X61M21A*+WALLCON | *80CTL0901716B* | 46000 |  |  | 18 | 9 | 48000 |  |  | 33800 | 70% | 2.06 | Both | 957.5 | 3.83 | HRCU-A-CB (Split System: Heat Pump with Remote Outdoor Unit-Air-Source) | Yes
215674353 | Central Heat Pump | TEMPSTAR | T5H0V48*K*AAA* |  |  | EA*5X61M21A*+WALLCON | *80CTL0702120B* | 46000 |  |  | 18 | 9 | 48000 |  |  | 33800 | 70% | 2.06 | Both | 957.5 | 3.83 | HRCU-A-CB (Split System: Heat Pump with Remote Outdoor Unit-Air-Source) | Yes
215674203 | Central Heat Pump | TEMPSTAR | T5H0V48*K*AAA* |  |  | EA*5X60M24A*+WALLCON | *80CTL1102120B* | 45000 |  |  | 18 | 9 | 47500 |  |  | 33400 | 70% | 2.08 | Both | 937.5 | 3.75 | HRCU-A-CB (Split System: Heat Pump with Remote Outdoor Unit-Air-Source) | Yes
215674183 | Central Heat Pump | TEMPSTAR | T5H0V48*K*AAA* |  |  | EA*5X60M24A*+WALLCON | *80CTL0702120B* | 45000 |  |  | 18 | 9 | 47500 |  |  | 33600 | 71% | 2.08 | Both | 937.5 | 3.75 | HRCU-A-CB (Split System: Heat Pump with Remote Outdoor Unit-Air-Source) | Yes
215674193 | Central Heat Pump | TEMPSTAR | T5H0V48*K*AAA* |  |  | EA*5X60M24A*+WALLCON | *80CTL0902120B* | 45000 |  |  | 18 | 9 | 47500 |  |  | 33400 | 70% | 2.08 | Both | 937.5 | 3.75 | HRCU-A-CB (Split System: Heat Pump with Remote Outdoor Unit-Air-Source) | Yes
215674213 | Central Heat Pump | TEMPSTAR | T5H0V48*K*AAA* |  |  | EA*5X60M24A*+WALLCON | *80CTL1352422B* | 45000 |  |  | 18 | 9 | 47500 |  |  | 33400 | 70% | 2.08 | Both | 937.5 | 3.75 | HRCU-A-CB (Split System: Heat Pump with Remote Outdoor Unit-Air-Source) | Yes
215674551 | Central Heat Pump | TEMPSTAR | T5H0V48*K*AAA* |  |  | EA*5X61M24A*+WALLCON | *95CSU1002122B* | 46000 |  |  | 18 | 9 | 47500 |  |  | 33600 | 71% | 2.08 | Both | 957.5 | 3.83 | HRCU-A-CB (Split System: Heat Pump with Remote Outdoor Unit-Air-Source) | Yes
215681472 | Central Heat Pump | TEMPSTAR | T5H0V48*K*AAA* |  |  | EA*5X61M21A*+WALLCON | *80CSU0802120B* | 46000 |  |  | 18 | 9 | 47500 |  |  | 33400 | 70% | 2.08 | Both | 957.5 | 3.83 | HRCU-A-CB (Split System: Heat Pump with Remote Outdoor Unit-Air-Source) | Yes
215674453 | Central Heat Pump | TEMPSTAR | T5H0V48*K*AAA* |  |  | EA*5X61M21A*+WALLCON | *96CTN1002122B* | 46000 |  |  | 18 | 9 | 47500 |  |  | 33800 | 71% | 2.08 | Both | 957.5 | 3.83 | HRCU-A-CB (Split System: Heat Pump with Remote Outdoor Unit-Air-Source) | Yes
215681512 | Central Heat Pump | TEMPSTAR | T5H0V48*K*AAA* |  |  | EA*5X61M21A*+WALLCON | *97CTN1002122A* | 46000 |  |  | 18 | 9 | 47500 |  |  | 33800 | 71% | 2.08 | Both | 957.5 | 3.83 | HRCU-A-CB (Split System: Heat Pump with Remote Outdoor Unit-Air-Source) | Yes
215681532 | Central Heat Pump | TEMPSTAR | T5H0V48*K*AAA* |  |  | EA*5X61M24A*+WALLCON | *80CSU0802120B* | 46000 |  |  | 18 | 9 | 48000 |  |  | 33400 | 70% | 2.08 | Both | 957.5 | 3.83 | HRCU-A-CB (Split System: Heat Pump with Remote Outdoor Unit-Air-Source) | Yes
215681442 | Central Heat Pump | TEMPSTAR | T5H0V48*K*AAA* |  |  | EA*5X61M21A*+WALLCON | *96CTN0802120B* | 46000 |  |  | 18 | 9 | 48000 |  |  | 33800 | 70% | 2.08 | Both | 957.5 | 3.83 | HRCU-A-CB (Split System: Heat Pump with Remote Outdoor Unit-Air-Source) | Yes
215681522 | Central Heat Pump | TEMPSTAR | T5H0V48*K*AAA* |  |  | EA*5X61M24A*+WALLCON | *96CTN0802120B* | 46000 |  |  | 18 | 9 | 48000 |  |  | 33800 | 70% | 2.08 | Both | 957.5 | 3.83 | HRCU-A-CB (Split System: Heat Pump with Remote Outdoor Unit-Air-Source) | Yes
215681502 | Central Heat Pump | TEMPSTAR | T5H0V48*K*AAA* |  |  | EA*5X61M21A*+WALLCON | *97CTN0802120A* | 46000 |  |  | 18 | 9 | 48000 |  |  | 33800 | 70% | 2.08 | Both | 957.5 | 3.83 | HRCU-A-CB (Split System: Heat Pump with Remote Outdoor Unit-Air-Source) | Yes
215681552 | Central Heat Pump | TEMPSTAR | T5H0V48*K*AAA* |  |  | EA*5X61M24A*+WALLCON | *97CTN0802120A* | 46000 |  |  | 18 | 9 | 48000 |  |  | 33800 | 70% | 2.08 | Both | 957.5 | 3.83 | HRCU-A-CB (Split System: Heat Pump with Remote Outdoor Unit-Air-Source) | Yes
215674483 | Central Heat Pump | TEMPSTAR | T5H0V48*K*AAA* |  |  | EA*5X61M24A*+WALLCON | *80CTL0702120B* | 46000 |  |  | 18 | 9 | 48000 |  |  | 33800 | 70% | 2.08 | Both | 957.5 | 3.83 | HRCU-A-CB (Split System: Heat Pump with Remote Outdoor Unit-Air-Source) | Yes
215674403 | Central Heat Pump | TEMPSTAR | T5H0V48*K*AAA* |  |  | EA*5X61M21A*+WALLCON | *95CSU1002122B* | 46000 |  |  | 18 | 9 | 48000 |  |  | 33600 | 70% | 2.08 | Both | 957.5 | 3.83 | HRCU-A-CB (Split System: Heat Pump with Remote Outdoor Unit-Air-Source) | Yes
215674423 | Central Heat Pump | TEMPSTAR | T5H0V48*K*AAA* |  |  | EA*5X61M21A*+WALLCON | *97CMN0802120B* | 46000 |  |  | 18 | 9 | 48000 |  |  | 33800 | 70% | 2.08 | Both | 957.5 | 3.83 | HRCU-A-CB (Split System: Heat Pump with Remote Outdoor Unit-Air-Source) | Yes
216440491 | Central Heat Pump | AMERICAN STANDARD | 5A6V0X60A1 |  |  | 5PX*DD10AS3 | S9V2D120D5VSB+LRP | 51500 |  |  | 18.4 | 9 | 53500 |  |  | 37800 | 71% | 2 | Both | 1072.5 | 4.29 | HRCU-A-CB (Split System: Heat Pump with Remote Outdoor Unit-Air-Source) | Yes
216633392 | Central Heat Pump | ACIQ | H5H0V36*K*AAA* |  |  | FCMA5B36L0C*+WALLCON |  | 33400 |  |  | 18.5 | 9 | 35800 |  |  | 25600 | 72% | 1.86 | Both | 695 | 2.78 | HRCU-A-CB (Split System: Heat Pump with Remote Outdoor Unit-Air-Source) | Yes
216633261 | Central Heat Pump | ACIQ | H5H0V36*K*AAA* |  |  | EA*5X60M24A*+WALLCON | *97CMN1202422B* | 34400 |  |  | 18.5 | 9 | 34200 |  |  | 24800 | 73% | 1.9 | Both | 717.5 | 2.87 | HRCU-A-CB (Split System: Heat Pump with Remote Outdoor Unit-Air-Source) | Yes
216633284 | Central Heat Pump | ACIQ | H5H0V36*K*AAA* |  |  | EA*5X61M24A*+WALLCON | *80CTL0702120B* | 34800 |  |  | 18.5 | 9 | 34400 |  |  | 24800 | 72% | 1.92 | Both | 725 | 2.9 | HRCU-A-CB (Split System: Heat Pump with Remote Outdoor Unit-Air-Source) | Yes
216633269 | Central Heat Pump | ACIQ | H5H0V36*K*AAA* |  |  | EA*5X61M21A*+WALLCON | *80CTL0702120B* | 34800 |  |  | 18.5 | 9 | 34400 |  |  | 24800 | 72% | 1.92 | Both | 725 | 2.9 | HRCU-A-CB (Split System: Heat Pump with Remote Outdoor Unit-Air-Source) | Yes
216633270 | Central Heat Pump | ACIQ | H5H0V36*K*AAA* |  |  | EA*5X61M21A*+WALLCON | *80CTL0901716B* | 34800 |  |  | 18.5 | 9 | 34400 |  |  | 24800 | 72% | 1.92 | Both | 725 | 2.9 | HRCU-A-CB (Split System: Heat Pump with Remote Outdoor Unit-Air-Source) | Yes
216633289 | Central Heat Pump | ACIQ | H5H0V36*K*AAA* |  |  | EA*5X61M24A*+WALLCON | *95CSU1002122B* | 35000 |  |  | 18.5 | 9 | 34400 |  |  | 24600 | 72% | 1.92 | Both | 730 | 2.92 | HRCU-A-CB (Split System: Heat Pump with Remote Outdoor Unit-Air-Source) | Yes
216634545 | Central Heat Pump | ACIQ | H5H0V48*K*AAA* |  |  | EVD5X48M21A*+WALLCON | *96CTN0802120B* | 47000 |  |  | 18.5 | 9 | 50000 |  |  | 36600 | 73% | 1.98 | Both | 980 | 3.92 | HRCU-A-CB (Split System: Heat Pump with Remote Outdoor Unit-Air-Source) | Yes
216634551 | Central Heat Pump | ACIQ | H5H0V48*K*AAA* |  |  | EVD5X48M21A*+WALLCON | *97CTN0802120A* | 47000 |  |  | 18.5 | 9 | 50000 |  |  | 36600 | 73% | 1.98 | Both | 980 | 3.92 | HRCU-A-CB (Split System: Heat Pump with Remote Outdoor Unit-Air-Source) | Yes
216633989 | Central Heat Pump | ACIQ | H5H0V48*K*AAA* |  |  | EVD5X60M21A*+WALLCON | *97CMN0801714B* | 47500 |  |  | 18.5 | 9 | 50000 |  |  | 37400 | 75% | 1.98 | Both | 990 | 3.96 | HRCU-A-CB (Split System: Heat Pump with Remote Outdoor Unit-Air-Source) | Yes
216633914 | Central Heat Pump | ACIQ | H5H0V48*K*AAA* |  |  | EVM5X60M21A*+WALLCON | *97CMN0602120B* | 47500 |  |  | 18.5 | 9 | 50000 |  |  | 37200 | 74% | 1.98 | Both | 990 | 3.96 | HRCU-A-CB (Split System: Heat Pump with Remote Outdoor Unit-Air-Source) | Yes
216633988 | Central Heat Pump | ACIQ | H5H0V48*K*AAA* |  |  | EVD5X60M21A*+WALLCON | *97CMN0602120B* | 47500 |  |  | 18.5 | 9 | 50000 |  |  | 37200 | 74% | 1.98 | Both | 990 | 3.96 | HRCU-A-CB (Split System: Heat Pump with Remote Outdoor Unit-Air-Source) | Yes
216634530 | Central Heat Pump | ACIQ | H5H0V48*K*AAA* |  |  | EVM5X60M21A*+WALLCON | *97CTN0801716A* | 47500 |  |  | 18.5 | 9 | 50000 |  |  | 37200 | 74% | 1.98 | Both | 990 | 3.96 | HRCU-A-CB (Split System: Heat Pump with Remote Outdoor Unit-Air-Source) | Yes
216633896 | Central Heat Pump | ACIQ | H5H0V48*K*AAA* |  |  | EVM5X49M21A*+WALLCON | *97CMN0602120B* | 47500 |  |  | 18.5 | 9 | 50000 |  |  | 37200 | 74% | 1.98 | Both | 990 | 3.96 | HRCU-A-CB (Split System: Heat Pump with Remote Outdoor Unit-Air-Source) | Yes
216633897 | Central Heat Pump | ACIQ | H5H0V48*K*AAA* |  |  | EVM5X49M21A*+WALLCON | *97CMN0801714B* | 47500 |  |  | 18.5 | 9 | 50000 |  |  | 37400 | 75% | 1.98 | Both | 990 | 3.96 | HRCU-A-CB (Split System: Heat Pump with Remote Outdoor Unit-Air-Source) | Yes
216634016 | Central Heat Pump | ACIQ | H5H0V48*K*AAA* |  |  | EVD5X61M21A*+WALLCON | *97CMN0801714B* | 48000 |  |  | 18.5 | 9 | 50000 |  |  | 37400 | 75% | 1.98 | Both | 1000 | 4 | HRCU-A-CB (Split System: Heat Pump with Remote Outdoor Unit-Air-Source) | Yes
216633884 | Central Heat Pump | ACIQ | H5H0V48*K*AAA* |  |  | EVM5X48M21A*+WALLCON | *96CTN1002122B* | 47000 |  |  | 18.5 | 9 | 50000 |  |  | 36400 | 73% | 2 | Both | 980 | 3.92 | HRCU-A-CB (Split System: Heat Pump with Remote Outdoor Unit-Air-Source) | Yes
216634558 | Central Heat Pump | ACIQ | H5H0V48*K*AAA* |  |  | EVD5X48M24A*+WALLCON | *97CTN1202422A* | 47000 |  |  | 18.5 | 9 | 50000 |  |  | 36400 | 73% | 2 | Both | 980 | 3.92 | HRCU-A-CB (Split System: Heat Pump with Remote Outdoor Unit-Air-Source) | Yes
216633950 | Central Heat Pump | ACIQ | H5H0V48*K*AAA* |  |  | EVD5X48M21A*+WALLCON | *97CMN1002122B* | 47000 |  |  | 18.5 | 9 | 50000 |  |  | 36400 | 73% | 2 | Both | 980 | 3.92 | HRCU-A-CB (Split System: Heat Pump with Remote Outdoor Unit-Air-Source) | Yes
216633883 | Central Heat Pump | ACIQ | H5H0V48*K*AAA* |  |  | EVM5X48M21A*+WALLCON | *96CTN0802120B* | 47000 |  |  | 18.5 | 9 | 50000 |  |  | 36400 | 73% | 2 | Both | 980 | 3.92 | HRCU-A-CB (Split System: Heat Pump with Remote Outdoor Unit-Air-Source) | Yes
216633952 | Central Heat Pump | ACIQ | H5H0V48*K*AAA* |  |  | EVD5X48M21A*+WALLCON | *96CTN1002122B* | 47000 |  |  | 18.5 | 9 | 50000 |  |  | 36400 | 73% | 2 | Both | 980 | 3.92 | HRCU-A-CB (Split System: Heat Pump with Remote Outdoor Unit-Air-Source) | Yes
216633948 | Central Heat Pump | ACIQ | H5H0V48*K*AAA* |  |  | EVD5X48M21A*+WALLCON | *80CTL1102120B* | 47000 |  |  | 18.5 | 9 | 50000 |  |  | 36400 | 73% | 2 | Both | 980 | 3.92 | HRCU-A-CB (Split System: Heat Pump with Remote Outdoor Unit-Air-Source) | Yes
216634553 | Central Heat Pump | ACIQ | H5H0V48*K*AAA* |  |  | EVD5X48M24A*+WALLCON | *96CTN0802120B* | 47000 |  |  | 18.5 | 9 | 50000 |  |  | 36400 | 73% | 2 | Both | 980 | 3.92 | HRCU-A-CB (Split System: Heat Pump with Remote Outdoor Unit-Air-Source) | Yes
216634552 | Central Heat Pump | ACIQ | H5H0V48*K*AAA* |  |  | EVD5X48M21A*+WALLCON | *97CTN1002122A* | 47000 |  |  | 18.5 | 9 | 50000 |  |  | 36400 | 73% | 2 | Both | 980 | 3.92 | HRCU-A-CB (Split System: Heat Pump with Remote Outdoor Unit-Air-Source) | Yes
216634556 | Central Heat Pump | ACIQ | H5H0V48*K*AAA* |  |  | EVD5X48M24A*+WALLCON | *97CTN0802120A* | 47000 |  |  | 18.5 | 9 | 50000 |  |  | 36400 | 73% | 2 | Both | 980 | 3.92 | HRCU-A-CB (Split System: Heat Pump with Remote Outdoor Unit-Air-Source) | Yes
216633962 | Central Heat Pump | ACIQ | H5H0V48*K*AAA* |  |  | EVD5X48M24A*+WALLCON | *97CMN1202422B* | 47000 |  |  | 18.5 | 9 | 50000 |  |  | 36400 | 73% | 2 | Both | 980 | 3.92 | HRCU-A-CB (Split System: Heat Pump with Remote Outdoor Unit-Air-Source) | Yes
216634513 | Central Heat Pump | ACIQ | H5H0V48*K*AAA* |  |  | EVM5X48M21A*+WALLCON | *80CSU0802120B* | 47000 |  |  | 18.5 | 9 | 50000 |  |  | 36200 | 72% | 2 | Both | 980 | 3.92 | HRCU-A-CB (Split System: Heat Pump with Remote Outdoor Unit-Air-Source) | Yes
216633880 | Central Heat Pump | ACIQ | H5H0V48*K*AAA* |  |  | EVM5X48M21A*+WALLCON | *97CMN0802120B* | 47000 |  |  | 18.5 | 9 | 50000 |  |  | 36600 | 73% | 2 | Both | 980 | 3.92 | HRCU-A-CB (Split System: Heat Pump with Remote Outdoor Unit-Air-Source) | Yes
216633963 | Central Heat Pump | ACIQ | H5H0V48*K*AAA* |  |  | EVD5X48M24A*+WALLCON | *96CTN1202422B* | 47000 |  |  | 18.5 | 9 | 50000 |  |  | 36400 | 73% | 2 | Both | 980 | 3.92 | HRCU-A-CB (Split System: Heat Pump with Remote Outdoor Unit-Air-Source) | Yes
216633999 | Central Heat Pump | ACIQ | H5H0V48*K*AAA* |  |  | EVD5X60M24A*+WALLCON | *95CSU0802120B* | 47500 |  |  | 18.5 | 9 | 50000 |  |  | 36600 | 73% | 2 | Both | 990 | 3.96 | HRCU-A-CB (Split System: Heat Pump with Remote Outdoor Unit-Air-Source) | Yes
216633926 | Central Heat Pump | ACIQ | H5H0V48*K*AAA* |  |  | EVM5X60M24A*+WALLCON | *95CSU0802120B* | 47500 |  |  | 18.5 | 9 | 50000 |  |  | 36800 | 74% | 2 | Both | 990 | 3.96 | HRCU-A-CB (Split System: Heat Pump with Remote Outdoor Unit-Air-Source) | Yes
216634569 | Central Heat Pump | ACIQ | H5H0V48*K*AAA* |  |  | EVD5X60M21A*+WALLCON | *80CSU1002120B* | 48000 |  |  | 18.5 | 9 | 50000 |  |  | 36600 | 73% | 2 | Both | 1000 | 4 | HRCU-A-CB (Split System: Heat Pump with Remote Outdoor Unit-Air-Source) | Yes
216634567 | Central Heat Pump | ACIQ | H5H0V48*K*AAA* |  |  | EVD5X60M21A*+WALLCON | *80CSU0601716B* | 48000 |  |  | 18.5 | 9 | 50000 |  |  | 36800 | 74% | 2 | Both | 1000 | 4 | HRCU-A-CB (Split System: Heat Pump with Remote Outdoor Unit-Air-Source) | Yes
216634527 | Central Heat Pump | ACIQ | H5H0V48*K*AAA* |  |  | EVM5X60M21A*+WALLCON | *80CSU0601716B* | 48000 |  |  | 18.5 | 9 | 50000 |  |  | 36800 | 74% | 2 | Both | 1000 | 4 | HRCU-A-CB (Split System: Heat Pump with Remote Outdoor Unit-Air-Source) | Yes
216634561 | Central Heat Pump | ACIQ | H5H0V48*K*AAA* |  |  | EVD5X49M24A*+WALLCON | *80CSU1002120B* | 48000 |  |  | 18.5 | 9 | 50000 |  |  | 36600 | 73% | 2 | Both | 1000 | 4 | HRCU-A-CB (Split System: Heat Pump with Remote Outdoor Unit-Air-Source) | Yes
216634575 | Central Heat Pump | ACIQ | H5H0V48*K*AAA* |  |  | EVD5X60M24A*+WALLCON | *80CSU1002120B* | 48000 |  |  | 18.5 | 9 | 50000 |  |  | 36600 | 73% | 2 | Both | 1000 | 4 | HRCU-A-CB (Split System: Heat Pump with Remote Outdoor Unit-Air-Source) | Yes
216634584 | Central Heat Pump | ACIQ | H5H0V48*K*AAA* |  |  | EVD5X61M21A*+WALLCON | *97CTN0801716A* | 48000 |  |  | 18.5 | 9 | 50000 |  |  | 37400 | 75% | 2 | Both | 1000 | 4 | HRCU-A-CB (Split System: Heat Pump with Remote Outdoor Unit-Air-Source) | Yes
216634518 | Central Heat Pump | ACIQ | H5H0V48*K*AAA* |  |  | EVM5X49M21A*+WALLCON | *80CSU0401712B* | 48000 |  |  | 18.5 | 9 | 50000 |  |  | 36600 | 73% | 2 | Both | 1000 | 4 | HRCU-A-CB (Split System: Heat Pump with Remote Outdoor Unit-Air-Source) | Yes
216633980 | Central Heat Pump | ACIQ | H5H0V48*K*AAA* |  |  | EVD5X60M21A*+WALLCON | *80CTL0701716B* | 48000 |  |  | 18.5 | 9 | 50000 |  |  | 37200 | 74% | 2 | Both | 1000 | 4 | HRCU-A-CB (Split System: Heat Pump with Remote Outdoor Unit-Air-Source) | Yes
216634526 | Central Heat Pump | ACIQ | H5H0V48*K*AAA* |  |  | EVM5X60M21A*+WALLCON | *80CSU0401712B* | 48000 |  |  | 18.5 | 9 | 50000 |  |  | 36600 | 73% | 2 | Both | 1000 | 4 | HRCU-A-CB (Split System: Heat Pump with Remote Outdoor Unit-Air-Source) | Yes
216634535 | Central Heat Pump | ACIQ | H5H0V48*K*AAA* |  |  | EVM5X60M24A*+WALLCON | *80CSU1002120B* | 48000 |  |  | 18.5 | 9 | 50000 |  |  | 36600 | 73% | 2 | Both | 1000 | 4 | HRCU-A-CB (Split System: Heat Pump with Remote Outdoor Unit-Air-Source) | Yes
216633906 | Central Heat Pump | ACIQ | H5H0V48*K*AAA* |  |  | EVM5X60M21A*+WALLCON | *80CTL0701716B* | 48000 |  |  | 18.5 | 9 | 50000 |  |  | 37200 | 74% | 2 | Both | 1000 | 4 | HRCU-A-CB (Split System: Heat Pump with Remote Outdoor Unit-Air-Source) | Yes
216634529 | Central Heat Pump | ACIQ | H5H0V48*K*AAA* |  |  | EVM5X60M21A*+WALLCON | *80CSU1002120B* | 48000 |  |  | 18.5 | 9 | 50000 |  |  | 36600 | 73% | 2 | Both | 1000 | 4 | HRCU-A-CB (Split System: Heat Pump with Remote Outdoor Unit-Air-Source) | Yes
216633912 | Central Heat Pump | ACIQ | H5H0V48*K*AAA* |  |  | EVM5X60M21A*+WALLCON | *95CSU0802120B* | 48000 |  |  | 18.5 | 9 | 50000 |  |  | 36800 | 74% | 2 | Both | 1000 | 4 | HRCU-A-CB (Split System: Heat Pump with Remote Outdoor Unit-Air-Source) | Yes
216633889 | Central Heat Pump | ACIQ | H5H0V48*K*AAA* |  |  | EVM5X49M21A*+WALLCON | *80CTL0701716B* | 48000 |  |  | 18.5 | 9 | 50000 |  |  | 37200 | 74% | 2 | Both | 1000 | 4 | HRCU-A-CB (Split System: Heat Pump with Remote Outdoor Unit-Air-Source) | Yes
216633986 | Central Heat Pump | ACIQ | H5H0V48*K*AAA* |  |  | EVD5X60M21A*+WALLCON | *95CSU0802120B* | 48000 |  |  | 18.5 | 9 | 50000 |  |  | 36800 | 74% | 2 | Both | 1000 | 4 | HRCU-A-CB (Split System: Heat Pump with Remote Outdoor Unit-Air-Source) | Yes
216634521 | Central Heat Pump | ACIQ | H5H0V48*K*AAA* |  |  | EVM5X49M21A*+WALLCON | *80CSU1002120B* | 48000 |  |  | 18.5 | 9 | 50000 |  |  | 36600 | 73% | 2 | Both | 1000 | 4 | HRCU-A-CB (Split System: Heat Pump with Remote Outdoor Unit-Air-Source) | Yes
216634012 | Central Heat Pump | ACIQ | H5H0V48*K*AAA* |  |  | EVD5X61M21A*+WALLCON | *95CSU0601716B* | 48000 |  |  | 18.5 | 9 | 50000 |  |  | 37400 | 75% | 2 | Both | 1000 | 4 | HRCU-A-CB (Split System: Heat Pump with Remote Outdoor Unit-Air-Source) | Yes
216634013 | Central Heat Pump | ACIQ | H5H0V48*K*AAA* |  |  | EVD5X61M21A*+WALLCON | *95CSU0802120B* | 48500 |  |  | 18.5 | 9 | 50000 |  |  | 37000 | 74% | 2 | Both | 1010 | 4.04 | HRCU-A-CB (Split System: Heat Pump with Remote Outdoor Unit-Air-Source) | Yes
216634548 | Central Heat Pump | ACIQ | H5H0V48*K*AAA* |  |  | EVD5X48M21A*+WALLCON | *80CSU0802120B* | 47000 |  |  | 18.5 | 9 | 50000 |  |  | 36200 | 72% | 2.02 | Both | 980 | 3.92 | HRCU-A-CB (Split System: Heat Pump with Remote Outdoor Unit-Air-Source) | Yes
216633955 | Central Heat Pump | ACIQ | H5H0V48*K*AAA* |  |  | EVD5X48M24A*+WALLCON | *80CTL0702120B* | 47000 |  |  | 18.5 | 9 | 50000 |  |  | 36600 | 73% | 2.02 | Both | 980 | 3.92 | HRCU-A-CB (Split System: Heat Pump with Remote Outdoor Unit-Air-Source) | Yes
216633992 | Central Heat Pump | ACIQ | H5H0V48*K*AAA* |  |  | EVD5X60M21A*+WALLCON | *96CTN0801714B* | 47500 |  |  | 18.5 | 9 | 50000 |  |  | 36200 | 72% | 2.02 | Both | 990 | 3.96 | HRCU-A-CB (Split System: Heat Pump with Remote Outdoor Unit-Air-Source) | Yes
216633918 | Central Heat Pump | ACIQ | H5H0V48*K*AAA* |  |  | EVM5X60M21A*+WALLCON | *96CTN0801714B* | 47500 |  |  | 18.5 | 9 | 50000 |  |  | 36200 | 72% | 2.02 | Both | 990 | 3.96 | HRCU-A-CB (Split System: Heat Pump with Remote Outdoor Unit-Air-Source) | Yes
216633900 | Central Heat Pump | ACIQ | H5H0V48*K*AAA* |  |  | EVM5X49M21A*+WALLCON | *96CTN0801714B* | 48000 |  |  | 18.5 | 9 | 50000 |  |  | 36200 | 72% | 2.02 | Both | 1000 | 4 | HRCU-A-CB (Split System: Heat Pump with Remote Outdoor Unit-Air-Source) | Yes
216634492 | Central Heat Pump | ACIQ | H5H0V48*K*AAA* |  |  | EA*5X61M24A*+WALLCON | *97CTN1202422A* | 46000 |  |  | 18.5 | 9 | 47500 |  |  | 33600 | 71% | 2.06 | Both | 957.5 | 3.83 | HRCU-A-CB (Split System: Heat Pump with Remote Outdoor Unit-Air-Source) | Yes
216633822 | Central Heat Pump | ACIQ | H5H0V48*K*AAA* |  |  | EA*5X61M24A*+WALLCON | *97CMN1002122B* | 46000 |  |  | 18.5 | 9 | 47500 |  |  | 33600 | 71% | 2.06 | Both | 957.5 | 3.83 | HRCU-A-CB (Split System: Heat Pump with Remote Outdoor Unit-Air-Source) | Yes
216633824 | Central Heat Pump | ACIQ | H5H0V48*K*AAA* |  |  | EA*5X61M24A*+WALLCON | *96CTN1002122B* | 46000 |  |  | 18.5 | 9 | 47500 |  |  | 33600 | 71% | 2.06 | Both | 957.5 | 3.83 | HRCU-A-CB (Split System: Heat Pump with Remote Outdoor Unit-Air-Source) | Yes
216633825 | Central Heat Pump | ACIQ | H5H0V48*K*AAA* |  |  | EA*5X61M24A*+WALLCON | *96CTN1202422B* | 46000 |  |  | 18.5 | 9 | 47500 |  |  | 33600 | 71% | 2.06 | Both | 957.5 | 3.83 | HRCU-A-CB (Split System: Heat Pump with Remote Outdoor Unit-Air-Source) | Yes
216634491 | Central Heat Pump | ACIQ | H5H0V48*K*AAA* |  |  | EA*5X61M24A*+WALLCON | *97CTN1002122A* | 46000 |  |  | 18.5 | 9 | 47500 |  |  | 33600 | 71% | 2.06 | Both | 957.5 | 3.83 | HRCU-A-CB (Split System: Heat Pump with Remote Outdoor Unit-Air-Source) | Yes
216633803 | Central Heat Pump | ACIQ | H5H0V48*K*AAA* |  |  | EA*5X61M21A*+WALLCON | *80CTL0902120B* | 46000 |  |  | 18.5 | 9 | 47500 |  |  | 33600 | 71% | 2.06 | Both | 957.5 | 3.83 | HRCU-A-CB (Split System: Heat Pump with Remote Outdoor Unit-Air-Source) | Yes
216633817 | Central Heat Pump | ACIQ | H5H0V48*K*AAA* |  |  | EA*5X61M24A*+WALLCON | *80CTL1352422B* | 46000 |  |  | 18.5 | 9 | 47500 |  |  | 33600 | 71% | 2.08 | Both | 957.5 | 3.83 | HRCU-A-CB (Split System: Heat Pump with Remote Outdoor Unit-Air-Source) | Yes
216633816 | Central Heat Pump | ACIQ | H5H0V48*K*AAA* |  |  | EA*5X61M24A*+WALLCON | *80CTL1102120B* | 46000 |  |  | 18.5 | 9 | 47500 |  |  | 33600 | 71% | 2.08 | Both | 957.5 | 3.83 | HRCU-A-CB (Split System: Heat Pump with Remote Outdoor Unit-Air-Source) | Yes
216633815 | Central Heat Pump | ACIQ | H5H0V48*K*AAA* |  |  | EA*5X61M24A*+WALLCON | *80CTL0902120B* | 46000 |  |  | 18.5 | 9 | 48000 |  |  | 33600 | 70% | 2.08 | Both | 957.5 | 3.83 | HRCU-A-CB (Split System: Heat Pump with Remote Outdoor Unit-Air-Source) | Yes
215670609 | Central Heat Pump | AIRQUEST | H5H0V36*K*AAA* |  |  | FCMA5B36L0C*+WALLCON |  | 33400 |  |  | 18.5 | 9 | 35800 |  |  | 25600 | 72% | 1.86 | Both | 695 | 2.78 | HRCU-A-CB (Split System: Heat Pump with Remote Outdoor Unit-Air-Source) | Yes
215669625 | Central Heat Pump | AIRQUEST | H5H0V36*K*AAA* |  |  | EA*5X61M24A*+WALLCON | *80CTL0702120B* | 34800 |  |  | 18.5 | 9 | 34400 |  |  | 24800 | 72% | 1.92 | Both | 725 | 2.9 | HRCU-A-CB (Split System: Heat Pump with Remote Outdoor Unit-Air-Source) | Yes
215669485 | Central Heat Pump | AIRQUEST | H5H0V36*K*AAA* |  |  | EA*5X61M21A*+WALLCON | *80CTL0901716B* | 34800 |  |  | 18.5 | 9 | 34400 |  |  | 24800 | 72% | 1.92 | Both | 725 | 2.9 | HRCU-A-CB (Split System: Heat Pump with Remote Outdoor Unit-Air-Source) | Yes
215669475 | Central Heat Pump | AIRQUEST | H5H0V36*K*AAA* |  |  | EA*5X61M21A*+WALLCON | *80CTL0702120B* | 34800 |  |  | 18.5 | 9 | 34400 |  |  | 24800 | 72% | 1.92 | Both | 725 | 2.9 | HRCU-A-CB (Split System: Heat Pump with Remote Outdoor Unit-Air-Source) | Yes
215682156 | Central Heat Pump | AIRQUEST | H5H0V48*K*AAA* |  |  | EVD5X48M21A*+WALLCON | *97CTN0802120A* | 47000 |  |  | 18.5 | 9 | 50000 |  |  | 36600 | 73% | 1.98 | Both | 980 | 3.92 | HRCU-A-CB (Split System: Heat Pump with Remote Outdoor Unit-Air-Source) | Yes
215682096 | Central Heat Pump | AIRQUEST | H5H0V48*K*AAA* |  |  | EVD5X48M21A*+WALLCON | *96CTN0802120B* | 47000 |  |  | 18.5 | 9 | 50000 |  |  | 36600 | 73% | 1.98 | Both | 980 | 3.92 | HRCU-A-CB (Split System: Heat Pump with Remote Outdoor Unit-Air-Source) | Yes
215675796 | Central Heat Pump | AIRQUEST | H5H0V48*K*AAA* |  |  | EVM5X60M21A*+WALLCON | *97CMN0801714B* | 47500 |  |  | 18.5 | 9 | 50000 |  |  | 37400 | 75% | 1.98 | Both | 990 | 3.96 | HRCU-A-CB (Split System: Heat Pump with Remote Outdoor Unit-Air-Source) | Yes
215676526 | Central Heat Pump | AIRQUEST | H5H0V48*K*AAA* |  |  | EVD5X60M21A*+WALLCON | *97CMN0602120B* | 47500 |  |  | 18.5 | 9 | 50000 |  |  | 37200 | 74% | 1.98 | Both | 990 | 3.96 | HRCU-A-CB (Split System: Heat Pump with Remote Outdoor Unit-Air-Source) | Yes
215675786 | Central Heat Pump | AIRQUEST | H5H0V48*K*AAA* |  |  | EVM5X60M21A*+WALLCON | *97CMN0602120B* | 47500 |  |  | 18.5 | 9 | 50000 |  |  | 37200 | 74% | 1.98 | Both | 990 | 3.96 | HRCU-A-CB (Split System: Heat Pump with Remote Outdoor Unit-Air-Source) | Yes
215676656 | Central Heat Pump | AIRQUEST | H5H0V48*K*AAA* |  |  | EVD5X60M24A*+WALLCON | *97CMN0602120B* | 47500 |  |  | 18.5 | 9 | 50000 |  |  | 37000 | 74% | 1.98 | Both | 990 | 3.96 | HRCU-A-CB (Split System: Heat Pump with Remote Outdoor Unit-Air-Source) | Yes
215681946 | Central Heat Pump | AIRQUEST | H5H0V48*K*AAA* |  |  | EVM5X60M21A*+WALLCON | *97CTN0801716A* | 47500 |  |  | 18.5 | 9 | 50000 |  |  | 37200 | 74% | 1.98 | Both | 990 | 3.96 | HRCU-A-CB (Split System: Heat Pump with Remote Outdoor Unit-Air-Source) | Yes
215682346 | Central Heat Pump | AIRQUEST | H5H0V48*K*AAA* |  |  | EVD5X60M21A*+WALLCON | *97CTN0801716A* | 47500 |  |  | 18.5 | 9 | 50000 |  |  | 37200 | 74% | 1.98 | Both | 990 | 3.96 | HRCU-A-CB (Split System: Heat Pump with Remote Outdoor Unit-Air-Source) | Yes
215675446 | Central Heat Pump | AIRQUEST | H5H0V48*K*AAA* |  |  | EVM5X48M21A*+WALLCON | *97CMN0802120B* | 47000 |  |  | 18.5 | 9 | 50000 |  |  | 36600 | 73% | 2 | Both | 980 | 3.92 | HRCU-A-CB (Split System: Heat Pump with Remote Outdoor Unit-Air-Source) | Yes
215676256 | Central Heat Pump | AIRQUEST | H5H0V48*K*AAA* |  |  | EVD5X48M24A*+WALLCON | *97CMN0802120B* | 47000 |  |  | 18.5 | 9 | 50000 |  |  | 36400 | 73% | 2 | Both | 980 | 3.92 | HRCU-A-CB (Split System: Heat Pump with Remote Outdoor Unit-Air-Source) | Yes
215675476 | Central Heat Pump | AIRQUEST | H5H0V48*K*AAA* |  |  | EVM5X48M21A*+WALLCON | *96CTN0802120B* | 47000 |  |  | 18.5 | 9 | 50000 |  |  | 36400 | 73% | 2 | Both | 980 | 3.92 | HRCU-A-CB (Split System: Heat Pump with Remote Outdoor Unit-Air-Source) | Yes
215676266 | Central Heat Pump | AIRQUEST | H5H0V48*K*AAA* |  |  | EVD5X48M24A*+WALLCON | *97CMN1202422B* | 47000 |  |  | 18.5 | 9 | 50000 |  |  | 36400 | 73% | 2 | Both | 980 | 3.92 | HRCU-A-CB (Split System: Heat Pump with Remote Outdoor Unit-Air-Source) | Yes
215676126 | Central Heat Pump | AIRQUEST | H5H0V48*K*AAA* |  |  | EVD5X48M21A*+WALLCON | *80CTL1102120B* | 47000 |  |  | 18.5 | 9 | 50000 |  |  | 36400 | 73% | 2 | Both | 980 | 3.92 | HRCU-A-CB (Split System: Heat Pump with Remote Outdoor Unit-Air-Source) | Yes
215682166 | Central Heat Pump | AIRQUEST | H5H0V48*K*AAA* |  |  | EVD5X48M21A*+WALLCON | *97CTN1002122A* | 47000 |  |  | 18.5 | 9 | 50000 |  |  | 36400 | 73% | 2 | Both | 980 | 3.92 | HRCU-A-CB (Split System: Heat Pump with Remote Outdoor Unit-Air-Source) | Yes
215682206 | Central Heat Pump | AIRQUEST | H5H0V48*K*AAA* |  |  | EVD5X48M24A*+WALLCON | *97CTN0802120A* | 47000 |  |  | 18.5 | 9 | 50000 |  |  | 36400 | 73% | 2 | Both | 980 | 3.92 | HRCU-A-CB (Split System: Heat Pump with Remote Outdoor Unit-Air-Source) | Yes
215681806 | Central Heat Pump | AIRQUEST | H5H0V48*K*AAA* |  |  | EVM5X48M21A*+WALLCON | *97CTN1002122A* | 47000 |  |  | 18.5 | 9 | 50000 |  |  | 36400 | 73% | 2 | Both | 980 | 3.92 | HRCU-A-CB (Split System: Heat Pump with Remote Outdoor Unit-Air-Source) | Yes
215675396 | Central Heat Pump | AIRQUEST | H5H0V48*K*AAA* |  |  | EVM5X48M21A*+WALLCON | *80CTL1102120B* | 47000 |  |  | 18.5 | 9 | 50000 |  |  | 36400 | 73% | 2 | Both | 980 | 3.92 | HRCU-A-CB (Split System: Heat Pump with Remote Outdoor Unit-Air-Source) | Yes
215682226 | Central Heat Pump | AIRQUEST | H5H0V48*K*AAA* |  |  | EVD5X48M24A*+WALLCON | *97CTN1202422A* | 47000 |  |  | 18.5 | 9 | 50000 |  |  | 36400 | 73% | 2 | Both | 980 | 3.92 | HRCU-A-CB (Split System: Heat Pump with Remote Outdoor Unit-Air-Source) | Yes
215676146 | Central Heat Pump | AIRQUEST | H5H0V48*K*AAA* |  |  | EVD5X48M21A*+WALLCON | *97CMN1002122B* | 47000 |  |  | 18.5 | 9 | 50000 |  |  | 36400 | 73% | 2 | Both | 980 | 3.92 | HRCU-A-CB (Split System: Heat Pump with Remote Outdoor Unit-Air-Source) | Yes
215675906 | Central Heat Pump | AIRQUEST | H5H0V48*K*AAA* |  |  | EVM5X60M24A*+WALLCON | *95CSU0802120B* | 47500 |  |  | 18.5 | 9 | 50000 |  |  | 36800 | 74% | 2 | Both | 990 | 3.96 | HRCU-A-CB (Split System: Heat Pump with Remote Outdoor Unit-Air-Source) | Yes
215676636 | Central Heat Pump | AIRQUEST | H5H0V48*K*AAA* |  |  | EVD5X60M24A*+WALLCON | *95CSU0802120B* | 47500 |  |  | 18.5 | 9 | 50000 |  |  | 36600 | 73% | 2 | Both | 990 | 3.96 | HRCU-A-CB (Split System: Heat Pump with Remote Outdoor Unit-Air-Source) | Yes
215676796 | Central Heat Pump | AIRQUEST | H5H0V48*K*AAA* |  |  | EVD5X61M21A*+WALLCON | *97CMN0602120B* | 48000 |  |  | 18.5 | 9 | 50000 |  |  | 37400 | 75% | 2 | Both | 1000 | 4 | HRCU-A-CB (Split System: Heat Pump with Remote Outdoor Unit-Air-Source) | Yes
215676446 | Central Heat Pump | AIRQUEST | H5H0V48*K*AAA* |  |  | EVD5X60M21A*+WALLCON | *80CTL0701716B* | 48000 |  |  | 18.5 | 9 | 50000 |  |  | 37200 | 74% | 2 | Both | 1000 | 4 | HRCU-A-CB (Split System: Heat Pump with Remote Outdoor Unit-Air-Source) | Yes
215681916 | Central Heat Pump | AIRQUEST | H5H0V48*K*AAA* |  |  | EVM5X60M21A*+WALLCON | *80CSU0601716B* | 48000 |  |  | 18.5 | 9 | 50000 |  |  | 36800 | 74% | 2 | Both | 1000 | 4 | HRCU-A-CB (Split System: Heat Pump with Remote Outdoor Unit-Air-Source) | Yes
215681826 | Central Heat Pump | AIRQUEST | H5H0V48*K*AAA* |  |  | EVM5X49M21A*+WALLCON | *80CSU0401712B* | 48000 |  |  | 18.5 | 9 | 50000 |  |  | 36600 | 73% | 2 | Both | 1000 | 4 | HRCU-A-CB (Split System: Heat Pump with Remote Outdoor Unit-Air-Source) | Yes
215681856 | Central Heat Pump | AIRQUEST | H5H0V48*K*AAA* |  |  | EVM5X49M21A*+WALLCON | *80CSU1002120B* | 48000 |  |  | 18.5 | 9 | 50000 |  |  | 36600 | 73% | 2 | Both | 1000 | 4 | HRCU-A-CB (Split System: Heat Pump with Remote Outdoor Unit-Air-Source) | Yes
215682306 | Central Heat Pump | AIRQUEST | H5H0V48*K*AAA* |  |  | EVD5X60M21A*+WALLCON | *80CSU0401712B* | 48000 |  |  | 18.5 | 9 | 50000 |  |  | 36600 | 73% | 2 | Both | 1000 | 4 | HRCU-A-CB (Split System: Heat Pump with Remote Outdoor Unit-Air-Source) | Yes
215682336 | Central Heat Pump | AIRQUEST | H5H0V48*K*AAA* |  |  | EVD5X60M21A*+WALLCON | *80CSU1002120B* | 48000 |  |  | 18.5 | 9 | 50000 |  |  | 36600 | 73% | 2 | Both | 1000 | 4 | HRCU-A-CB (Split System: Heat Pump with Remote Outdoor Unit-Air-Source) | Yes
215682316 | Central Heat Pump | AIRQUEST | H5H0V48*K*AAA* |  |  | EVD5X60M21A*+WALLCON | *80CSU0601716B* | 48000 |  |  | 18.5 | 9 | 50000 |  |  | 36800 | 74% | 2 | Both | 1000 | 4 | HRCU-A-CB (Split System: Heat Pump with Remote Outdoor Unit-Air-Source) | Yes
215682486 | Central Heat Pump | AIRQUEST | H5H0V48*K*AAA* |  |  | EVD5X61M21A*+WALLCON | *97CTN0801716A* | 48000 |  |  | 18.5 | 9 | 50000 |  |  | 37400 | 75% | 2 | Both | 1000 | 4 | HRCU-A-CB (Split System: Heat Pump with Remote Outdoor Unit-Air-Source) | Yes
215681906 | Central Heat Pump | AIRQUEST | H5H0V48*K*AAA* |  |  | EVM5X60M21A*+WALLCON | *80CSU0401712B* | 48000 |  |  | 18.5 | 9 | 50000 |  |  | 36600 | 73% | 2 | Both | 1000 | 4 | HRCU-A-CB (Split System: Heat Pump with Remote Outdoor Unit-Air-Source) | Yes
215676506 | Central Heat Pump | AIRQUEST | H5H0V48*K*AAA* |  |  | EVD5X60M21A*+WALLCON | *95CSU0802120B* | 48000 |  |  | 18.5 | 9 | 50000 |  |  | 36800 | 74% | 2 | Both | 1000 | 4 | HRCU-A-CB (Split System: Heat Pump with Remote Outdoor Unit-Air-Source) | Yes
215676776 | Central Heat Pump | AIRQUEST | H5H0V48*K*AAA* |  |  | EVD5X61M21A*+WALLCON | *95CSU0802120B* | 48500 |  |  | 18.5 | 9 | 50000 |  |  | 37000 | 74% | 2 | Both | 1010 | 4.04 | HRCU-A-CB (Split System: Heat Pump with Remote Outdoor Unit-Air-Source) | Yes
215676196 | Central Heat Pump | AIRQUEST | H5H0V48*K*AAA* |  |  | EVD5X48M24A*+WALLCON | *80CTL0702120B* | 47000 |  |  | 18.5 | 9 | 50000 |  |  | 36600 | 73% | 2.02 | Both | 980 | 3.92 | HRCU-A-CB (Split System: Heat Pump with Remote Outdoor Unit-Air-Source) | Yes
215676246 | Central Heat Pump | AIRQUEST | H5H0V48*K*AAA* |  |  | EVD5X48M24A*+WALLCON | *95CSU1002122B* | 47000 |  |  | 18.5 | 9 | 50000 |  |  | 36200 | 72% | 2.02 | Both | 980 | 3.92 | HRCU-A-CB (Split System: Heat Pump with Remote Outdoor Unit-Air-Source) | Yes
215682126 | Central Heat Pump | AIRQUEST | H5H0V48*K*AAA* |  |  | EVD5X48M21A*+WALLCON | *80CSU0802120B* | 47000 |  |  | 18.5 | 9 | 50000 |  |  | 36200 | 72% | 2.02 | Both | 980 | 3.92 | HRCU-A-CB (Split System: Heat Pump with Remote Outdoor Unit-Air-Source) | Yes
215675826 | Central Heat Pump | AIRQUEST | H5H0V48*K*AAA* |  |  | EVM5X60M21A*+WALLCON | *96CTN0801714B* | 47500 |  |  | 18.5 | 9 | 50000 |  |  | 36200 | 72% | 2.02 | Both | 990 | 3.96 | HRCU-A-CB (Split System: Heat Pump with Remote Outdoor Unit-Air-Source) | Yes
215682186 | Central Heat Pump | AIRQUEST | H5H0V48*K*AAA* |  |  | EVD5X48M24A*+WALLCON | *80CSU0802120B* | 47500 |  |  | 18.5 | 9 | 50000 |  |  | 36000 | 72% | 2.02 | Both | 990 | 3.96 | HRCU-A-CB (Split System: Heat Pump with Remote Outdoor Unit-Air-Source) | Yes
215676566 | Central Heat Pump | AIRQUEST | H5H0V48*K*AAA* |  |  | EVD5X60M21A*+WALLCON | *96CTN0801714B* | 47500 |  |  | 18.5 | 9 | 50000 |  |  | 36200 | 72% | 2.02 | Both | 990 | 3.96 | HRCU-A-CB (Split System: Heat Pump with Remote Outdoor Unit-Air-Source) | Yes
215675646 | Central Heat Pump | AIRQUEST | H5H0V48*K*AAA* |  |  | EVM5X49M21A*+WALLCON | *96CTN0801714B* | 48000 |  |  | 18.5 | 9 | 50000 |  |  | 36200 | 72% | 2.02 | Both | 1000 | 4 | HRCU-A-CB (Split System: Heat Pump with Remote Outdoor Unit-Air-Source) | Yes
215674665 | Central Heat Pump | AIRQUEST | H5H0V48*K*AAA* |  |  | EA*5X61M24A*+WALLCON | *96CTN1202422B* | 46000 |  |  | 18.5 | 9 | 47500 |  |  | 33600 | 71% | 2.06 | Both | 957.5 | 3.83 | HRCU-A-CB (Split System: Heat Pump with Remote Outdoor Unit-Air-Source) | Yes
215681556 | Central Heat Pump | AIRQUEST | H5H0V48*K*AAA* |  |  | EA*5X61M24A*+WALLCON | *97CTN1002122A* | 46000 |  |  | 18.5 | 9 | 47500 |  |  | 33600 | 71% | 2.06 | Both | 957.5 | 3.83 | HRCU-A-CB (Split System: Heat Pump with Remote Outdoor Unit-Air-Source) | Yes
215681566 | Central Heat Pump | AIRQUEST | H5H0V48*K*AAA* |  |  | EA*5X61M24A*+WALLCON | *97CTN1202422A* | 46000 |  |  | 18.5 | 9 | 47500 |  |  | 33600 | 71% | 2.06 | Both | 957.5 | 3.83 | HRCU-A-CB (Split System: Heat Pump with Remote Outdoor Unit-Air-Source) | Yes
215674377 | Central Heat Pump | AIRQUEST | H5H0V48*K*AAA* |  |  | EA*5X61M21A*+WALLCON | *80CTL1102120B* | 46000 |  |  | 18.5 | 9 | 47500 |  |  | 33600 | 71% | 2.06 | Both | 957.5 | 3.83 | HRCU-A-CB (Split System: Heat Pump with Remote Outdoor Unit-Air-Source) | Yes
215674367 | Central Heat Pump | AIRQUEST | H5H0V48*K*AAA* |  |  | EA*5X61M21A*+WALLCON | *80CTL0902120B* | 46000 |  |  | 18.5 | 9 | 47500 |  |  | 33600 | 71% | 2.06 | Both | 957.5 | 3.83 | HRCU-A-CB (Split System: Heat Pump with Remote Outdoor Unit-Air-Source) | Yes
215674507 | Central Heat Pump | AIRQUEST | H5H0V48*K*AAA* |  |  | EA*5X61M24A*+WALLCON | *80CTL1352422B* | 46000 |  |  | 18.5 | 9 | 47500 |  |  | 33600 | 71% | 2.08 | Both | 957.5 | 3.83 | HRCU-A-CB (Split System: Heat Pump with Remote Outdoor Unit-Air-Source) | Yes
215674497 | Central Heat Pump | AIRQUEST | H5H0V48*K*AAA* |  |  | EA*5X61M24A*+WALLCON | *80CTL1102120B* | 46000 |  |  | 18.5 | 9 | 47500 |  |  | 33600 | 71% | 2.08 | Both | 957.5 | 3.83 | HRCU-A-CB (Split System: Heat Pump with Remote Outdoor Unit-Air-Source) | Yes
215670610 | Central Heat Pump | ARCOAIRE | H5H0V36*K*AAA* |  |  | FCMA5B36L0C*+WALLCON |  | 33400 |  |  | 18.5 | 9 | 35800 |  |  | 25600 | 72% | 1.86 | Both | 695 | 2.78 | HRCU-A-CB (Split System: Heat Pump with Remote Outdoor Unit-Air-Source) | Yes
215669396 | Central Heat Pump | ARCOAIRE | H5H0V36*K*AAA* |  |  | EA*5X60M24A*+WALLCON | *97CMN1202422B* | 34400 |  |  | 18.5 | 9 | 34200 |  |  | 24800 | 73% | 1.9 | Both | 717.5 | 2.87 | HRCU-A-CB (Split System: Heat Pump with Remote Outdoor Unit-Air-Source) | Yes
215669626 | Central Heat Pump | ARCOAIRE | H5H0V36*K*AAA* |  |  | EA*5X61M24A*+WALLCON | *80CTL0702120B* | 34800 |  |  | 18.5 | 9 | 34400 |  |  | 24800 | 72% | 1.92 | Both | 725 | 2.9 | HRCU-A-CB (Split System: Heat Pump with Remote Outdoor Unit-Air-Source) | Yes
215669486 | Central Heat Pump | ARCOAIRE | H5H0V36*K*AAA* |  |  | EA*5X61M21A*+WALLCON | *80CTL0901716B* | 34800 |  |  | 18.5 | 9 | 34400 |  |  | 24800 | 72% | 1.92 | Both | 725 | 2.9 | HRCU-A-CB (Split System: Heat Pump with Remote Outdoor Unit-Air-Source) | Yes
215682097 | Central Heat Pump | ARCOAIRE | H5H0V48*K*AAA* |  |  | EVD5X48M21A*+WALLCON | *96CTN0802120B* | 47000 |  |  | 18.5 | 9 | 50000 |  |  | 36600 | 73% | 1.98 | Both | 980 | 3.92 | HRCU-A-CB (Split System: Heat Pump with Remote Outdoor Unit-Air-Source) | Yes
215676347 | Central Heat Pump | ARCOAIRE | H5H0V48*K*AAA* |  |  | EVD5X49M24A*+WALLCON | *97CMN0602120B* | 47500 |  |  | 18.5 | 9 | 50000 |  |  | 37000 | 74% | 1.98 | Both | 990 | 3.96 | HRCU-A-CB (Split System: Heat Pump with Remote Outdoor Unit-Air-Source) | Yes
215675617 | Central Heat Pump | ARCOAIRE | H5H0V48*K*AAA* |  |  | EVM5X49M21A*+WALLCON | *97CMN0801714B* | 47500 |  |  | 18.5 | 9 | 50000 |  |  | 37400 | 75% | 1.98 | Both | 990 | 3.96 | HRCU-A-CB (Split System: Heat Pump with Remote Outdoor Unit-Air-Source) | Yes
215676537 | Central Heat Pump | ARCOAIRE | H5H0V48*K*AAA* |  |  | EVD5X60M21A*+WALLCON | *97CMN0801714B* | 47500 |  |  | 18.5 | 9 | 50000 |  |  | 37400 | 75% | 1.98 | Both | 990 | 3.96 | HRCU-A-CB (Split System: Heat Pump with Remote Outdoor Unit-Air-Source) | Yes
215675797 | Central Heat Pump | ARCOAIRE | H5H0V48*K*AAA* |  |  | EVM5X60M21A*+WALLCON | *97CMN0801714B* | 47500 |  |  | 18.5 | 9 | 50000 |  |  | 37400 | 75% | 1.98 | Both | 990 | 3.96 | HRCU-A-CB (Split System: Heat Pump with Remote Outdoor Unit-Air-Source) | Yes
215681867 | Central Heat Pump | ARCOAIRE | H5H0V48*K*AAA* |  |  | EVM5X49M21A*+WALLCON | *97CTN0801716A* | 47500 |  |  | 18.5 | 9 | 50000 |  |  | 37200 | 74% | 1.98 | Both | 990 | 3.96 | HRCU-A-CB (Split System: Heat Pump with Remote Outdoor Unit-Air-Source) | Yes
215682347 | Central Heat Pump | ARCOAIRE | H5H0V48*K*AAA* |  |  | EVD5X60M21A*+WALLCON | *97CTN0801716A* | 47500 |  |  | 18.5 | 9 | 50000 |  |  | 37200 | 74% | 1.98 | Both | 990 | 3.96 | HRCU-A-CB (Split System: Heat Pump with Remote Outdoor Unit-Air-Source) | Yes
215675477 | Central Heat Pump | ARCOAIRE | H5H0V48*K*AAA* |  |  | EVM5X48M21A*+WALLCON | *96CTN0802120B* | 47000 |  |  | 18.5 | 9 | 50000 |  |  | 36400 | 73% | 2 | Both | 980 | 3.92 | HRCU-A-CB (Split System: Heat Pump with Remote Outdoor Unit-Air-Source) | Yes
215676147 | Central Heat Pump | ARCOAIRE | H5H0V48*K*AAA* |  |  | EVD5X48M21A*+WALLCON | *97CMN1002122B* | 47000 |  |  | 18.5 | 9 | 50000 |  |  | 36400 | 73% | 2 | Both | 980 | 3.92 | HRCU-A-CB (Split System: Heat Pump with Remote Outdoor Unit-Air-Source) | Yes
215675457 | Central Heat Pump | ARCOAIRE | H5H0V48*K*AAA* |  |  | EVM5X48M21A*+WALLCON | *97CMN1002122B* | 47000 |  |  | 18.5 | 9 | 50000 |  |  | 36400 | 73% | 2 | Both | 980 | 3.92 | HRCU-A-CB (Split System: Heat Pump with Remote Outdoor Unit-Air-Source) | Yes
215676167 | Central Heat Pump | ARCOAIRE | H5H0V48*K*AAA* |  |  | EVD5X48M21A*+WALLCON | *96CTN1002122B* | 47000 |  |  | 18.5 | 9 | 50000 |  |  | 36400 | 73% | 2 | Both | 980 | 3.92 | HRCU-A-CB (Split System: Heat Pump with Remote Outdoor Unit-Air-Source) | Yes
215676257 | Central Heat Pump | ARCOAIRE | H5H0V48*K*AAA* |  |  | EVD5X48M24A*+WALLCON | *97CMN0802120B* | 47000 |  |  | 18.5 | 9 | 50000 |  |  | 36400 | 73% | 2 | Both | 980 | 3.92 | HRCU-A-CB (Split System: Heat Pump with Remote Outdoor Unit-Air-Source) | Yes
215675387 | Central Heat Pump | ARCOAIRE | H5H0V48*K*AAA* |  |  | EVM5X48M21A*+WALLCON | *80CTL0902120B* | 47000 |  |  | 18.5 | 9 | 50000 |  |  | 36400 | 73% | 2 | Both | 980 | 3.92 | HRCU-A-CB (Split System: Heat Pump with Remote Outdoor Unit-Air-Source) | Yes
215675397 | Central Heat Pump | ARCOAIRE | H5H0V48*K*AAA* |  |  | EVM5X48M21A*+WALLCON | *80CTL1102120B* | 47000 |  |  | 18.5 | 9 | 50000 |  |  | 36400 | 73% | 2 | Both | 980 | 3.92 | HRCU-A-CB (Split System: Heat Pump with Remote Outdoor Unit-Air-Source) | Yes
215675447 | Central Heat Pump | ARCOAIRE | H5H0V48*K*AAA* |  |  | EVM5X48M21A*+WALLCON | *97CMN0802120B* | 47000 |  |  | 18.5 | 9 | 50000 |  |  | 36600 | 73% | 2 | Both | 980 | 3.92 | HRCU-A-CB (Split System: Heat Pump with Remote Outdoor Unit-Air-Source) | Yes
215676267 | Central Heat Pump | ARCOAIRE | H5H0V48*K*AAA* |  |  | EVD5X48M24A*+WALLCON | *97CMN1202422B* | 47000 |  |  | 18.5 | 9 | 50000 |  |  | 36400 | 73% | 2 | Both | 980 | 3.92 | HRCU-A-CB (Split System: Heat Pump with Remote Outdoor Unit-Air-Source) | Yes
215676277 | Central Heat Pump | ARCOAIRE | H5H0V48*K*AAA* |  |  | EVD5X48M24A*+WALLCON | *96CTN1202422B* | 47000 |  |  | 18.5 | 9 | 50000 |  |  | 36400 | 73% | 2 | Both | 980 | 3.92 | HRCU-A-CB (Split System: Heat Pump with Remote Outdoor Unit-Air-Source) | Yes
215682177 | Central Heat Pump | ARCOAIRE | H5H0V48*K*AAA* |  |  | EVD5X48M24A*+WALLCON | *96CTN0802120B* | 47000 |  |  | 18.5 | 9 | 50000 |  |  | 36400 | 73% | 2 | Both | 980 | 3.92 | HRCU-A-CB (Split System: Heat Pump with Remote Outdoor Unit-Air-Source) | Yes
215682167 | Central Heat Pump | ARCOAIRE | H5H0V48*K*AAA* |  |  | EVD5X48M21A*+WALLCON | *97CTN1002122A* | 47000 |  |  | 18.5 | 9 | 50000 |  |  | 36400 | 73% | 2 | Both | 980 | 3.92 | HRCU-A-CB (Split System: Heat Pump with Remote Outdoor Unit-Air-Source) | Yes
215681807 | Central Heat Pump | ARCOAIRE | H5H0V48*K*AAA* |  |  | EVM5X48M21A*+WALLCON | *97CTN1002122A* | 47000 |  |  | 18.5 | 9 | 50000 |  |  | 36400 | 73% | 2 | Both | 980 | 3.92 | HRCU-A-CB (Split System: Heat Pump with Remote Outdoor Unit-Air-Source) | Yes
215675907 | Central Heat Pump | ARCOAIRE | H5H0V48*K*AAA* |  |  | EVM5X60M24A*+WALLCON | *95CSU0802120B* | 47500 |  |  | 18.5 | 9 | 50000 |  |  | 36800 | 74% | 2 | Both | 990 | 3.96 | HRCU-A-CB (Split System: Heat Pump with Remote Outdoor Unit-Air-Source) | Yes
215676447 | Central Heat Pump | ARCOAIRE | H5H0V48*K*AAA* |  |  | EVD5X60M21A*+WALLCON | *80CTL0701716B* | 48000 |  |  | 18.5 | 9 | 50000 |  |  | 37200 | 74% | 2 | Both | 1000 | 4 | HRCU-A-CB (Split System: Heat Pump with Remote Outdoor Unit-Air-Source) | Yes
215675537 | Central Heat Pump | ARCOAIRE | H5H0V48*K*AAA* |  |  | EVM5X49M21A*+WALLCON | *80CTL0701716B* | 48000 |  |  | 18.5 | 9 | 50000 |  |  | 37200 | 74% | 2 | Both | 1000 | 4 | HRCU-A-CB (Split System: Heat Pump with Remote Outdoor Unit-Air-Source) | Yes
215675767 | Central Heat Pump | ARCOAIRE | H5H0V48*K*AAA* |  |  | EVM5X60M21A*+WALLCON | *95CSU0802120B* | 48000 |  |  | 18.5 | 9 | 50000 |  |  | 36800 | 74% | 2 | Both | 1000 | 4 | HRCU-A-CB (Split System: Heat Pump with Remote Outdoor Unit-Air-Source) | Yes
215676507 | Central Heat Pump | ARCOAIRE | H5H0V48*K*AAA* |  |  | EVD5X60M21A*+WALLCON | *95CSU0802120B* | 48000 |  |  | 18.5 | 9 | 50000 |  |  | 36800 | 74% | 2 | Both | 1000 | 4 | HRCU-A-CB (Split System: Heat Pump with Remote Outdoor Unit-Air-Source) | Yes
215681857 | Central Heat Pump | ARCOAIRE | H5H0V48*K*AAA* |  |  | EVM5X49M21A*+WALLCON | *80CSU1002120B* | 48000 |  |  | 18.5 | 9 | 50000 |  |  | 36600 | 73% | 2 | Both | 1000 | 4 | HRCU-A-CB (Split System: Heat Pump with Remote Outdoor Unit-Air-Source) | Yes
215682257 | Central Heat Pump | ARCOAIRE | H5H0V48*K*AAA* |  |  | EVD5X49M24A*+WALLCON | *80CSU1002120B* | 48000 |  |  | 18.5 | 9 | 50000 |  |  | 36600 | 73% | 2 | Both | 1000 | 4 | HRCU-A-CB (Split System: Heat Pump with Remote Outdoor Unit-Air-Source) | Yes
215681917 | Central Heat Pump | ARCOAIRE | H5H0V48*K*AAA* |  |  | EVM5X60M21A*+WALLCON | *80CSU0601716B* | 48000 |  |  | 18.5 | 9 | 50000 |  |  | 36800 | 74% | 2 | Both | 1000 | 4 | HRCU-A-CB (Split System: Heat Pump with Remote Outdoor Unit-Air-Source) | Yes
215681997 | Central Heat Pump | ARCOAIRE | H5H0V48*K*AAA* |  |  | EVM5X60M24A*+WALLCON | *80CSU1002120B* | 48000 |  |  | 18.5 | 9 | 50000 |  |  | 36600 | 73% | 2 | Both | 1000 | 4 | HRCU-A-CB (Split System: Heat Pump with Remote Outdoor Unit-Air-Source) | Yes
215681907 | Central Heat Pump | ARCOAIRE | H5H0V48*K*AAA* |  |  | EVM5X60M21A*+WALLCON | *80CSU0401712B* | 48000 |  |  | 18.5 | 9 | 50000 |  |  | 36600 | 73% | 2 | Both | 1000 | 4 | HRCU-A-CB (Split System: Heat Pump with Remote Outdoor Unit-Air-Source) | Yes
215681837 | Central Heat Pump | ARCOAIRE | H5H0V48*K*AAA* |  |  | EVM5X49M21A*+WALLCON | *80CSU0601716B* | 48000 |  |  | 18.5 | 9 | 50000 |  |  | 36800 | 74% | 2 | Both | 1000 | 4 | HRCU-A-CB (Split System: Heat Pump with Remote Outdoor Unit-Air-Source) | Yes
215681937 | Central Heat Pump | ARCOAIRE | H5H0V48*K*AAA* |  |  | EVM5X60M21A*+WALLCON | *80CSU1002120B* | 48000 |  |  | 18.5 | 9 | 50000 |  |  | 36600 | 73% | 2 | Both | 1000 | 4 | HRCU-A-CB (Split System: Heat Pump with Remote Outdoor Unit-Air-Source) | Yes
215682397 | Central Heat Pump | ARCOAIRE | H5H0V48*K*AAA* |  |  | EVD5X60M24A*+WALLCON | *80CSU1002120B* | 48000 |  |  | 18.5 | 9 | 50000 |  |  | 36600 | 73% | 2 | Both | 1000 | 4 | HRCU-A-CB (Split System: Heat Pump with Remote Outdoor Unit-Air-Source) | Yes
215682317 | Central Heat Pump | ARCOAIRE | H5H0V48*K*AAA* |  |  | EVD5X60M21A*+WALLCON | *80CSU0601716B* | 48000 |  |  | 18.5 | 9 | 50000 |  |  | 36800 | 74% | 2 | Both | 1000 | 4 | HRCU-A-CB (Split System: Heat Pump with Remote Outdoor Unit-Air-Source) | Yes
215682337 | Central Heat Pump | ARCOAIRE | H5H0V48*K*AAA* |  |  | EVD5X60M21A*+WALLCON | *80CSU1002120B* | 48000 |  |  | 18.5 | 9 | 50000 |  |  | 36600 | 73% | 2 | Both | 1000 | 4 | HRCU-A-CB (Split System: Heat Pump with Remote Outdoor Unit-Air-Source) | Yes
215681827 | Central Heat Pump | ARCOAIRE | H5H0V48*K*AAA* |  |  | EVM5X49M21A*+WALLCON | *80CSU0401712B* | 48000 |  |  | 18.5 | 9 | 50000 |  |  | 36600 | 73% | 2 | Both | 1000 | 4 | HRCU-A-CB (Split System: Heat Pump with Remote Outdoor Unit-Air-Source) | Yes
215682487 | Central Heat Pump | ARCOAIRE | H5H0V48*K*AAA* |  |  | EVD5X61M21A*+WALLCON | *97CTN0801716A* | 48000 |  |  | 18.5 | 9 | 50000 |  |  | 37400 | 75% | 2 | Both | 1000 | 4 | HRCU-A-CB (Split System: Heat Pump with Remote Outdoor Unit-Air-Source) | Yes
215676247 | Central Heat Pump | ARCOAIRE | H5H0V48*K*AAA* |  |  | EVD5X48M24A*+WALLCON | *95CSU1002122B* | 47000 |  |  | 18.5 | 9 | 50000 |  |  | 36200 | 72% | 2.02 | Both | 980 | 3.92 | HRCU-A-CB (Split System: Heat Pump with Remote Outdoor Unit-Air-Source) | Yes
215682127 | Central Heat Pump | ARCOAIRE | H5H0V48*K*AAA* |  |  | EVD5X48M21A*+WALLCON | *80CSU0802120B* | 47000 |  |  | 18.5 | 9 | 50000 |  |  | 36200 | 72% | 2.02 | Both | 980 | 3.92 | HRCU-A-CB (Split System: Heat Pump with Remote Outdoor Unit-Air-Source) | Yes
215675827 | Central Heat Pump | ARCOAIRE | H5H0V48*K*AAA* |  |  | EVM5X60M21A*+WALLCON | *96CTN0801714B* | 47500 |  |  | 18.5 | 9 | 50000 |  |  | 36200 | 72% | 2.02 | Both | 990 | 3.96 | HRCU-A-CB (Split System: Heat Pump with Remote Outdoor Unit-Air-Source) | Yes
215676567 | Central Heat Pump | ARCOAIRE | H5H0V48*K*AAA* |  |  | EVD5X60M21A*+WALLCON | *96CTN0801714B* | 47500 |  |  | 18.5 | 9 | 50000 |  |  | 36200 | 72% | 2.02 | Both | 990 | 3.96 | HRCU-A-CB (Split System: Heat Pump with Remote Outdoor Unit-Air-Source) | Yes
215682187 | Central Heat Pump | ARCOAIRE | H5H0V48*K*AAA* |  |  | EVD5X48M24A*+WALLCON | *80CSU0802120B* | 47500 |  |  | 18.5 | 9 | 50000 |  |  | 36000 | 72% | 2.02 | Both | 990 | 3.96 | HRCU-A-CB (Split System: Heat Pump with Remote Outdoor Unit-Air-Source) | Yes
215675647 | Central Heat Pump | ARCOAIRE | H5H0V48*K*AAA* |  |  | EVM5X49M21A*+WALLCON | *96CTN0801714B* | 48000 |  |  | 18.5 | 9 | 50000 |  |  | 36200 | 72% | 2.02 | Both | 1000 | 4 | HRCU-A-CB (Split System: Heat Pump with Remote Outdoor Unit-Air-Source) | Yes
215674644 | Central Heat Pump | ARCOAIRE | H5H0V48*K*AAA* |  |  | EA*5X61M24A*+WALLCON | *96CTN1002122B* | 46000 |  |  | 18.5 | 9 | 47500 |  |  | 33600 | 71% | 2.06 | Both | 957.5 | 3.83 | HRCU-A-CB (Split System: Heat Pump with Remote Outdoor Unit-Air-Source) | Yes
215674667 | Central Heat Pump | ARCOAIRE | H5H0V48*K*AAA* |  |  | EA*5X61M24A*+WALLCON | *96CTN1202422B* | 46000 |  |  | 18.5 | 9 | 47500 |  |  | 33600 | 71% | 2.06 | Both | 957.5 | 3.83 | HRCU-A-CB (Split System: Heat Pump with Remote Outdoor Unit-Air-Source) | Yes
215681567 | Central Heat Pump | ARCOAIRE | H5H0V48*K*AAA* |  |  | EA*5X61M24A*+WALLCON | *97CTN1202422A* | 46000 |  |  | 18.5 | 9 | 47500 |  |  | 33600 | 71% | 2.06 | Both | 957.5 | 3.83 | HRCU-A-CB (Split System: Heat Pump with Remote Outdoor Unit-Air-Source) | Yes
215670607 | Central Heat Pump | BRYANT HEATING AND COOLING SYSTEMS | 290VAN036**AA* |  |  | FE5BN(B,X)C36L*+UI |  | 33400 |  |  | 18.5 | 9 | 35800 |  |  | 25600 | 72% | 1.86 | Both | 695 | 2.78 | HRCU-A-CB (Split System: Heat Pump with Remote Outdoor Unit-Air-Source) | Yes
215669393 | Central Heat Pump | BRYANT HEATING AND COOLING SYSTEMS | 290VAN036**AA* |  |  | CAA**6024AM*+UI | 987MC66120C24*** | 34400 |  |  | 18.5 | 9 | 34200 |  |  | 24800 | 73% | 1.9 | Both | 717.5 | 2.87 | HRCU-A-CB (Split System: Heat Pump with Remote Outdoor Unit-Air-Source) | Yes
215669483 | Central Heat Pump | BRYANT HEATING AND COOLING SYSTEMS | 290VAN036**AA* |  |  | CAA**6121AM*+UI | 88*TB48090C17*** | 34800 |  |  | 18.5 | 9 | 34400 |  |  | 24800 | 72% | 1.92 | Both | 725 | 2.9 | HRCU-A-CB (Split System: Heat Pump with Remote Outdoor Unit-Air-Source) | Yes
215669623 | Central Heat Pump | BRYANT HEATING AND COOLING SYSTEMS | 290VAN036**AA* |  |  | CAA**6124AM*+UI | 88*TB60070C21*** | 34800 |  |  | 18.5 | 9 | 34400 |  |  | 24800 | 72% | 1.92 | Both | 725 | 2.9 | HRCU-A-CB (Split System: Heat Pump with Remote Outdoor Unit-Air-Source) | Yes
215669673 | Central Heat Pump | BRYANT HEATING AND COOLING SYSTEMS | 290VAN036**AA* |  |  | CAA**6124AM*+UI | 935CB66100C21*** | 35000 |  |  | 18.5 | 9 | 34400 |  |  | 24600 | 72% | 1.92 | Both | 730 | 2.92 | HRCU-A-CB (Split System: Heat Pump with Remote Outdoor Unit-Air-Source) | Yes
215682154 | Central Heat Pump | BRYANT HEATING AND COOLING SYSTEMS | 290VAN048**AA* |  |  | CVAVA4821XMA*+UI | 987TA60080C21*** | 47000 |  |  | 18.5 | 9 | 50000 |  |  | 36600 | 73% | 1.98 | Both | 980 | 3.92 | HRCU-A-CB (Split System: Heat Pump with Remote Outdoor Unit-Air-Source) | Yes
215675794 | Central Heat Pump | BRYANT HEATING AND COOLING SYSTEMS | 290VAN048**AA* |  |  | CVAMA6021XMA*+UI | 987MC42080C17*** | 47500 |  |  | 18.5 | 9 | 50000 |  |  | 37400 | 75% | 1.98 | Both | 990 | 3.96 | HRCU-A-CB (Split System: Heat Pump with Remote Outdoor Unit-Air-Source) | Yes
215675604 | Central Heat Pump | BRYANT HEATING AND COOLING SYSTEMS | 290VAN048**AA* |  |  | CVAMA4921XMA*+UI | 987MC60060C21*** | 47500 |  |  | 18.5 | 9 | 50000 |  |  | 37200 | 74% | 1.98 | Both | 990 | 3.96 | HRCU-A-CB (Split System: Heat Pump with Remote Outdoor Unit-Air-Source) | Yes
215675784 | Central Heat Pump | BRYANT HEATING AND COOLING SYSTEMS | 290VAN048**AA* |  |  | CVAMA6021XMA*+UI | 987MC60060C21*** | 47500 |  |  | 18.5 | 9 | 50000 |  |  | 37200 | 74% | 1.98 | Both | 990 | 3.96 | HRCU-A-CB (Split System: Heat Pump with Remote Outdoor Unit-Air-Source) | Yes
215676534 | Central Heat Pump | BRYANT HEATING AND COOLING SYSTEMS | 290VAN048**AA* |  |  | CVAVA6021XMA*+UI | 987MC42080C17*** | 47500 |  |  | 18.5 | 9 | 50000 |  |  | 37400 | 75% | 1.98 | Both | 990 | 3.96 | HRCU-A-CB (Split System: Heat Pump with Remote Outdoor Unit-Air-Source) | Yes
215676344 | Central Heat Pump | BRYANT HEATING AND COOLING SYSTEMS | 290VAN048**AA* |  |  | CVAVA4924XMA*+UI | 987MC60060C21*** | 47500 |  |  | 18.5 | 9 | 50000 |  |  | 37000 | 74% | 1.98 | Both | 990 | 3.96 | HRCU-A-CB (Split System: Heat Pump with Remote Outdoor Unit-Air-Source) | Yes
215676524 | Central Heat Pump | BRYANT HEATING AND COOLING SYSTEMS | 290VAN048**AA* |  |  | CVAVA6021XMA*+UI | 987MC60060C21*** | 47500 |  |  | 18.5 | 9 | 50000 |  |  | 37200 | 74% | 1.98 | Both | 990 | 3.96 | HRCU-A-CB (Split System: Heat Pump with Remote Outdoor Unit-Air-Source) | Yes
215676804 | Central Heat Pump | BRYANT HEATING AND COOLING SYSTEMS | 290VAN048**AA* |  |  | CVAVA6121XMA*+UI | 987MC42080C17*** | 48000 |  |  | 18.5 | 9 | 50000 |  |  | 37400 | 75% | 1.98 | Both | 1000 | 4 | HRCU-A-CB (Split System: Heat Pump with Remote Outdoor Unit-Air-Source) | Yes
215675444 | Central Heat Pump | BRYANT HEATING AND COOLING SYSTEMS | 290VAN048**AA* |  |  | CVAMA4821XMA*+UI | 987MC60080C21*** | 47000 |  |  | 18.5 | 9 | 50000 |  |  | 36600 | 73% | 2 | Both | 980 | 3.92 | HRCU-A-CB (Split System: Heat Pump with Remote Outdoor Unit-Air-Source) | Yes
215676124 | Central Heat Pump | BRYANT HEATING AND COOLING SYSTEMS | 290VAN048**AA* |  |  | CVAVA4821XMA*+UI | 88*TB60110C21*** | 47000 |  |  | 18.5 | 9 | 50000 |  |  | 36400 | 73% | 2 | Both | 980 | 3.92 | HRCU-A-CB (Split System: Heat Pump with Remote Outdoor Unit-Air-Source) | Yes
215676144 | Central Heat Pump | BRYANT HEATING AND COOLING SYSTEMS | 290VAN048**AA* |  |  | CVAVA4821XMA*+UI | 987MC66100C21*** | 47000 |  |  | 18.5 | 9 | 50000 |  |  | 36400 | 73% | 2 | Both | 980 | 3.92 | HRCU-A-CB (Split System: Heat Pump with Remote Outdoor Unit-Air-Source) | Yes
215676274 | Central Heat Pump | BRYANT HEATING AND COOLING SYSTEMS | 290VAN048**AA* |  |  | CVAVA4824XMA*+UI | 986TD66120C24*** | 47000 |  |  | 18.5 | 9 | 50000 |  |  | 36400 | 73% | 2 | Both | 980 | 3.92 | HRCU-A-CB (Split System: Heat Pump with Remote Outdoor Unit-Air-Source) | Yes
215675474 | Central Heat Pump | BRYANT HEATING AND COOLING SYSTEMS | 290VAN048**AA* |  |  | CVAMA4821XMA*+UI | 986TD60080C21*** | 47000 |  |  | 18.5 | 9 | 50000 |  |  | 36400 | 73% | 2 | Both | 980 | 3.92 | HRCU-A-CB (Split System: Heat Pump with Remote Outdoor Unit-Air-Source) | Yes
215675454 | Central Heat Pump | BRYANT HEATING AND COOLING SYSTEMS | 290VAN048**AA* |  |  | CVAMA4821XMA*+UI | 987MC66100C21*** | 47000 |  |  | 18.5 | 9 | 50000 |  |  | 36400 | 73% | 2 | Both | 980 | 3.92 | HRCU-A-CB (Split System: Heat Pump with Remote Outdoor Unit-Air-Source) | Yes
215676164 | Central Heat Pump | BRYANT HEATING AND COOLING SYSTEMS | 290VAN048**AA* |  |  | CVAVA4821XMA*+UI | 986TD66100C21*** | 47000 |  |  | 18.5 | 9 | 50000 |  |  | 36400 | 73% | 2 | Both | 980 | 3.92 | HRCU-A-CB (Split System: Heat Pump with Remote Outdoor Unit-Air-Source) | Yes
215676264 | Central Heat Pump | BRYANT HEATING AND COOLING SYSTEMS | 290VAN048**AA* |  |  | CVAVA4824XMA*+UI | 987MC66120C24*** | 47000 |  |  | 18.5 | 9 | 50000 |  |  | 36400 | 73% | 2 | Both | 980 | 3.92 | HRCU-A-CB (Split System: Heat Pump with Remote Outdoor Unit-Air-Source) | Yes
215681804 | Central Heat Pump | BRYANT HEATING AND COOLING SYSTEMS | 290VAN048**AA* |  |  | CVAMA4821XMA*+UI | 987TA66100C21*** | 47000 |  |  | 18.5 | 9 | 50000 |  |  | 36400 | 73% | 2 | Both | 980 | 3.92 | HRCU-A-CB (Split System: Heat Pump with Remote Outdoor Unit-Air-Source) | Yes
215681774 | Central Heat Pump | BRYANT HEATING AND COOLING SYSTEMS | 290VAN048**AA* |  |  | CVAMA4821XMA*+UI | 83*CB60080C21*** | 47000 |  |  | 18.5 | 9 | 50000 |  |  | 36200 | 72% | 2 | Both | 980 | 3.92 | HRCU-A-CB (Split System: Heat Pump with Remote Outdoor Unit-Air-Source) | Yes
215675394 | Central Heat Pump | BRYANT HEATING AND COOLING SYSTEMS | 290VAN048**AA* |  |  | CVAMA4821XMA*+UI | 88*TB60110C21*** | 47000 |  |  | 18.5 | 9 | 50000 |  |  | 36400 | 73% | 2 | Both | 980 | 3.92 | HRCU-A-CB (Split System: Heat Pump with Remote Outdoor Unit-Air-Source) | Yes
215682224 | Central Heat Pump | BRYANT HEATING AND COOLING SYSTEMS | 290VAN048**AA* |  |  | CVAVA4824XMA*+UI | 987TA66120C24*** | 47000 |  |  | 18.5 | 9 | 50000 |  |  | 36400 | 73% | 2 | Both | 980 | 3.92 | HRCU-A-CB (Split System: Heat Pump with Remote Outdoor Unit-Air-Source) | Yes
215682204 | Central Heat Pump | BRYANT HEATING AND COOLING SYSTEMS | 290VAN048**AA* |  |  | CVAVA4824XMA*+UI | 987TA60080C21*** | 47000 |  |  | 18.5 | 9 | 50000 |  |  | 36400 | 73% | 2 | Both | 980 | 3.92 | HRCU-A-CB (Split System: Heat Pump with Remote Outdoor Unit-Air-Source) | Yes
215675384 | Central Heat Pump | BRYANT HEATING AND COOLING SYSTEMS | 290VAN048**AA* |  |  | CVAMA4821XMA*+UI | 88*TB60090C21*** | 47000 |  |  | 18.5 | 9 | 50000 |  |  | 36400 | 73% | 2 | Both | 980 | 3.92 | HRCU-A-CB (Split System: Heat Pump with Remote Outdoor Unit-Air-Source) | Yes
215676254 | Central Heat Pump | BRYANT HEATING AND COOLING SYSTEMS | 290VAN048**AA* |  |  | CVAVA4824XMA*+UI | 987MC60080C21*** | 47000 |  |  | 18.5 | 9 | 50000 |  |  | 36400 | 73% | 2 | Both | 980 | 3.92 | HRCU-A-CB (Split System: Heat Pump with Remote Outdoor Unit-Air-Source) | Yes
215675904 | Central Heat Pump | BRYANT HEATING AND COOLING SYSTEMS | 290VAN048**AA* |  |  | CVAMA6024XMA*+UI | 935CB60080C21*** | 47500 |  |  | 18.5 | 9 | 50000 |  |  | 36800 | 74% | 2 | Both | 990 | 3.96 | HRCU-A-CB (Split System: Heat Pump with Remote Outdoor Unit-Air-Source) | Yes
215676634 | Central Heat Pump | BRYANT HEATING AND COOLING SYSTEMS | 290VAN048**AA* |  |  | CVAVA6024XMA*+UI | 935CB60080C21*** | 47500 |  |  | 18.5 | 9 | 50000 |  |  | 36600 | 73% | 2 | Both | 990 | 3.96 | HRCU-A-CB (Split System: Heat Pump with Remote Outdoor Unit-Air-Source) | Yes
215676444 | Central Heat Pump | BRYANT HEATING AND COOLING SYSTEMS | 290VAN048**AA* |  |  | CVAVA6021XMA*+UI | 88*TB48070C17*** | 48000 |  |  | 18.5 | 9 | 50000 |  |  | 37200 | 74% | 2 | Both | 1000 | 4 | HRCU-A-CB (Split System: Heat Pump with Remote Outdoor Unit-Air-Source) | Yes
215676764 | Central Heat Pump | BRYANT HEATING AND COOLING SYSTEMS | 290VAN048**AA* |  |  | CVAVA6121XMA*+UI | 935CB48060C17*** | 48000 |  |  | 18.5 | 9 | 50000 |  |  | 37400 | 75% | 2 | Both | 1000 | 4 | HRCU-A-CB (Split System: Heat Pump with Remote Outdoor Unit-Air-Source) | Yes
215676504 | Central Heat Pump | BRYANT HEATING AND COOLING SYSTEMS | 290VAN048**AA* |  |  | CVAVA6021XMA*+UI | 935CB60080C21*** | 48000 |  |  | 18.5 | 9 | 50000 |  |  | 36800 | 74% | 2 | Both | 1000 | 4 | HRCU-A-CB (Split System: Heat Pump with Remote Outdoor Unit-Air-Source) | Yes
215675704 | Central Heat Pump | BRYANT HEATING AND COOLING SYSTEMS | 290VAN048**AA* |  |  | CVAMA6021XMA*+UI | 88*TB48070C17*** | 48000 |  |  | 18.5 | 9 | 50000 |  |  | 37200 | 74% | 2 | Both | 1000 | 4 | HRCU-A-CB (Split System: Heat Pump with Remote Outdoor Unit-Air-Source) | Yes
215681904 | Central Heat Pump | BRYANT HEATING AND COOLING SYSTEMS | 290VAN048**AA* |  |  | CVAMA6021XMA*+UI | 83*CB36040C17*** | 48000 |  |  | 18.5 | 9 | 50000 |  |  | 36600 | 73% | 2 | Both | 1000 | 4 | HRCU-A-CB (Split System: Heat Pump with Remote Outdoor Unit-Air-Source) | Yes
215681934 | Central Heat Pump | BRYANT HEATING AND COOLING SYSTEMS | 290VAN048**AA* |  |  | CVAMA6021XMA*+UI | 83*CB60100C21*** | 48000 |  |  | 18.5 | 9 | 50000 |  |  | 36600 | 73% | 2 | Both | 1000 | 4 | HRCU-A-CB (Split System: Heat Pump with Remote Outdoor Unit-Air-Source) | Yes
215681914 | Central Heat Pump | BRYANT HEATING AND COOLING SYSTEMS | 290VAN048**AA* |  |  | CVAMA6021XMA*+UI | 83*CB48060C17*** | 48000 |  |  | 18.5 | 9 | 50000 |  |  | 36800 | 74% | 2 | Both | 1000 | 4 | HRCU-A-CB (Split System: Heat Pump with Remote Outdoor Unit-Air-Source) | Yes
215682334 | Central Heat Pump | BRYANT HEATING AND COOLING SYSTEMS | 290VAN048**AA* |  |  | CVAVA6021XMA*+UI | 83*CB60100C21*** | 48000 |  |  | 18.5 | 9 | 50000 |  |  | 36600 | 73% | 2 | Both | 1000 | 4 | HRCU-A-CB (Split System: Heat Pump with Remote Outdoor Unit-Air-Source) | Yes
215682254 | Central Heat Pump | BRYANT HEATING AND COOLING SYSTEMS | 290VAN048**AA* |  |  | CVAVA4924XMA*+UI | 83*CB60100C21*** | 48000 |  |  | 18.5 | 9 | 50000 |  |  | 36600 | 73% | 2 | Both | 1000 | 4 | HRCU-A-CB (Split System: Heat Pump with Remote Outdoor Unit-Air-Source) | Yes
215682304 | Central Heat Pump | BRYANT HEATING AND COOLING SYSTEMS | 290VAN048**AA* |  |  | CVAVA6021XMA*+UI | 83*CB36040C17*** | 48000 |  |  | 18.5 | 9 | 50000 |  |  | 36600 | 73% | 2 | Both | 1000 | 4 | HRCU-A-CB (Split System: Heat Pump with Remote Outdoor Unit-Air-Source) | Yes
215682314 | Central Heat Pump | BRYANT HEATING AND COOLING SYSTEMS | 290VAN048**AA* |  |  | CVAVA6021XMA*+UI | 83*CB48060C17*** | 48000 |  |  | 18.5 | 9 | 50000 |  |  | 36800 | 74% | 2 | Both | 1000 | 4 | HRCU-A-CB (Split System: Heat Pump with Remote Outdoor Unit-Air-Source) | Yes
215681834 | Central Heat Pump | BRYANT HEATING AND COOLING SYSTEMS | 290VAN048**AA* |  |  | CVAMA4921XMA*+UI | 83*CB48060C17*** | 48000 |  |  | 18.5 | 9 | 50000 |  |  | 36800 | 74% | 2 | Both | 1000 | 4 | HRCU-A-CB (Split System: Heat Pump with Remote Outdoor Unit-Air-Source) | Yes
215681854 | Central Heat Pump | BRYANT HEATING AND COOLING SYSTEMS | 290VAN048**AA* |  |  | CVAMA4921XMA*+UI | 83*CB60100C21*** | 48000 |  |  | 18.5 | 9 | 50000 |  |  | 36600 | 73% | 2 | Both | 1000 | 4 | HRCU-A-CB (Split System: Heat Pump with Remote Outdoor Unit-Air-Source) | Yes
215682394 | Central Heat Pump | BRYANT HEATING AND COOLING SYSTEMS | 290VAN048**AA* |  |  | CVAVA6024XMA*+UI | 83*CB60100C21*** | 48000 |  |  | 18.5 | 9 | 50000 |  |  | 36600 | 73% | 2 | Both | 1000 | 4 | HRCU-A-CB (Split System: Heat Pump with Remote Outdoor Unit-Air-Source) | Yes
215681994 | Central Heat Pump | BRYANT HEATING AND COOLING SYSTEMS | 290VAN048**AA* |  |  | CVAMA6024XMA*+UI | 83*CB60100C21*** | 48000 |  |  | 18.5 | 9 | 50000 |  |  | 36600 | 73% | 2 | Both | 1000 | 4 | HRCU-A-CB (Split System: Heat Pump with Remote Outdoor Unit-Air-Source) | Yes
215676774 | Central Heat Pump | BRYANT HEATING AND COOLING SYSTEMS | 290VAN048**AA* |  |  | CVAVA6121XMA*+UI | 935CB60080C21*** | 48500 |  |  | 18.5 | 9 | 50000 |  |  | 37000 | 74% | 2 | Both | 1010 | 4.04 | HRCU-A-CB (Split System: Heat Pump with Remote Outdoor Unit-Air-Source) | Yes
215676244 | Central Heat Pump | BRYANT HEATING AND COOLING SYSTEMS | 290VAN048**AA* |  |  | CVAVA4824XMA*+UI | 935CB66100C21*** | 47000 |  |  | 18.5 | 9 | 50000 |  |  | 36200 | 72% | 2.02 | Both | 980 | 3.92 | HRCU-A-CB (Split System: Heat Pump with Remote Outdoor Unit-Air-Source) | Yes
215676194 | Central Heat Pump | BRYANT HEATING AND COOLING SYSTEMS | 290VAN048**AA* |  |  | CVAVA4824XMA*+UI | 88*TB60070C21*** | 47000 |  |  | 18.5 | 9 | 50000 |  |  | 36600 | 73% | 2.02 | Both | 980 | 3.92 | HRCU-A-CB (Split System: Heat Pump with Remote Outdoor Unit-Air-Source) | Yes
215676564 | Central Heat Pump | BRYANT HEATING AND COOLING SYSTEMS | 290VAN048**AA* |  |  | CVAVA6021XMA*+UI | 986TD42080C17*** | 47500 |  |  | 18.5 | 9 | 50000 |  |  | 36200 | 72% | 2.02 | Both | 990 | 3.96 | HRCU-A-CB (Split System: Heat Pump with Remote Outdoor Unit-Air-Source) | Yes
215675644 | Central Heat Pump | BRYANT HEATING AND COOLING SYSTEMS | 290VAN048**AA* |  |  | CVAMA4921XMA*+UI | 986TD42080C17*** | 48000 |  |  | 18.5 | 9 | 50000 |  |  | 36200 | 72% | 2.02 | Both | 1000 | 4 | HRCU-A-CB (Split System: Heat Pump with Remote Outdoor Unit-Air-Source) | Yes
215681564 | Central Heat Pump | BRYANT HEATING AND COOLING SYSTEMS | 290VAN048**AA* |  |  | CAA**6124AM*+UI | 987TA66120C24*** | 46000 |  |  | 18.5 | 9 | 47500 |  |  | 33600 | 71% | 2.06 | Both | 957.5 | 3.83 | HRCU-A-CB (Split System: Heat Pump with Remote Outdoor Unit-Air-Source) | Yes
215674661 | Central Heat Pump | BRYANT HEATING AND COOLING SYSTEMS | 290VAN048**AA* |  |  | CAA**6124AM*+UI | 986TD66120C24*** | 46000 |  |  | 18.5 | 9 | 47500 |  |  | 33600 | 71% | 2.06 | Both | 957.5 | 3.83 | HRCU-A-CB (Split System: Heat Pump with Remote Outdoor Unit-Air-Source) | Yes
215681554 | Central Heat Pump | BRYANT HEATING AND COOLING SYSTEMS | 290VAN048**AA* |  |  | CAA**6124AM*+UI | 987TA66100C21*** | 46000 |  |  | 18.5 | 9 | 47500 |  |  | 33600 | 71% | 2.06 | Both | 957.5 | 3.83 | HRCU-A-CB (Split System: Heat Pump with Remote Outdoor Unit-Air-Source) | Yes
215674375 | Central Heat Pump | BRYANT HEATING AND COOLING SYSTEMS | 290VAN048**AA* |  |  | CAA**6121AM*+UI | 88*TB60110C21*** | 46000 |  |  | 18.5 | 9 | 47500 |  |  | 33600 | 71% | 2.06 | Both | 957.5 | 3.83 | HRCU-A-CB (Split System: Heat Pump with Remote Outdoor Unit-Air-Source) | Yes
215674365 | Central Heat Pump | BRYANT HEATING AND COOLING SYSTEMS | 290VAN048**AA* |  |  | CAA**6121AM*+UI | 88*TB60090C21*** | 46000 |  |  | 18.5 | 9 | 47500 |  |  | 33600 | 71% | 2.06 | Both | 957.5 | 3.83 | HRCU-A-CB (Split System: Heat Pump with Remote Outdoor Unit-Air-Source) | Yes
215674505 | Central Heat Pump | BRYANT HEATING AND COOLING SYSTEMS | 290VAN048**AA* |  |  | CAA**6124AM*+UI | 88*TB66135C24*** | 46000 |  |  | 18.5 | 9 | 47500 |  |  | 33600 | 71% | 2.08 | Both | 957.5 | 3.83 | HRCU-A-CB (Split System: Heat Pump with Remote Outdoor Unit-Air-Source) | Yes
215674495 | Central Heat Pump | BRYANT HEATING AND COOLING SYSTEMS | 290VAN048**AA* |  |  | CAA**6124AM*+UI | 88*TB60110C21*** | 46000 |  |  | 18.5 | 9 | 47500 |  |  | 33600 | 71% | 2.08 | Both | 957.5 | 3.83 | HRCU-A-CB (Split System: Heat Pump with Remote Outdoor Unit-Air-Source) | Yes
215674485 | Central Heat Pump | BRYANT HEATING AND COOLING SYSTEMS | 290VAN048**AA* |  |  | CAA**6124AM*+UI | 88*TB60090C21*** | 46000 |  |  | 18.5 | 9 | 48000 |  |  | 33600 | 70% | 2.08 | Both | 957.5 | 3.83 | HRCU-A-CB (Split System: Heat Pump with Remote Outdoor Unit-Air-Source) | Yes
215669392 | Central Heat Pump | CARRIER | 27VNA036A*030* |  |  | CAA**6024AM*+UI | 59MN7C120C24**22 | 34400 |  |  | 18.5 | 9 | 34200 |  |  | 24800 | 73% | 1.9 | Both | 717.5 | 2.87 | HRCU-A-CB (Split System: Heat Pump with Remote Outdoor Unit-Air-Source) | Yes
215669472 | Central Heat Pump | CARRIER | 27VNA036A*030* |  |  | CAA**6121AM*+UI | 58TN*B070C21**20 | 34800 |  |  | 18.5 | 9 | 34400 |  |  | 24800 | 72% | 1.92 | Both | 725 | 2.9 | HRCU-A-CB (Split System: Heat Pump with Remote Outdoor Unit-Air-Source) | Yes
215669482 | Central Heat Pump | CARRIER | 27VNA036A*030* |  |  | CAA**6121AM*+UI | 58TN*B090C17**16 | 34800 |  |  | 18.5 | 9 | 34400 |  |  | 24800 | 72% | 1.92 | Both | 725 | 2.9 | HRCU-A-CB (Split System: Heat Pump with Remote Outdoor Unit-Air-Source) | Yes
215669622 | Central Heat Pump | CARRIER | 27VNA036A*030* |  |  | CAA**6124AM*+UI | 58TN*B070C21**20 | 34800 |  |  | 18.5 | 9 | 34400 |  |  | 24800 | 72% | 1.92 | Both | 725 | 2.9 | HRCU-A-CB (Split System: Heat Pump with Remote Outdoor Unit-Air-Source) | Yes
215669672 | Central Heat Pump | CARRIER | 27VNA036A*030* |  |  | CAA**6124AM*+UI | 59CU5B100C21**22 | 35000 |  |  | 18.5 | 9 | 34400 |  |  | 24600 | 72% | 1.92 | Both | 730 | 2.92 | HRCU-A-CB (Split System: Heat Pump with Remote Outdoor Unit-Air-Source) | Yes
215682093 | Central Heat Pump | CARRIER | 27VNA048A*030* |  |  | CVAVA4821XMA*+UI | 59TN6C080C21**20 | 47000 |  |  | 18.5 | 9 | 50000 |  |  | 36600 | 73% | 1.98 | Both | 980 | 3.92 | HRCU-A-CB (Split System: Heat Pump with Remote Outdoor Unit-Air-Source) | Yes
215676533 | Central Heat Pump | CARRIER | 27VNA048A*030* |  |  | CVAVA6021XMA*+UI | 59MN7C080C17**14 | 47500 |  |  | 18.5 | 9 | 50000 |  |  | 37400 | 75% | 1.98 | Both | 990 | 3.96 | HRCU-A-CB (Split System: Heat Pump with Remote Outdoor Unit-Air-Source) | Yes
215675603 | Central Heat Pump | CARRIER | 27VNA048A*030* |  |  | CVAMA4921XMA*+UI | 59MN7C060C21**20 | 47500 |  |  | 18.5 | 9 | 50000 |  |  | 37200 | 74% | 1.98 | Both | 990 | 3.96 | HRCU-A-CB (Split System: Heat Pump with Remote Outdoor Unit-Air-Source) | Yes
215675793 | Central Heat Pump | CARRIER | 27VNA048A*030* |  |  | CVAMA6021XMA*+UI | 59MN7C080C17**14 | 47500 |  |  | 18.5 | 9 | 50000 |  |  | 37400 | 75% | 1.98 | Both | 990 | 3.96 | HRCU-A-CB (Split System: Heat Pump with Remote Outdoor Unit-Air-Source) | Yes
215675783 | Central Heat Pump | CARRIER | 27VNA048A*030* |  |  | CVAMA6021XMA*+UI | 59MN7C060C21**20 | 47500 |  |  | 18.5 | 9 | 50000 |  |  | 37200 | 74% | 1.98 | Both | 990 | 3.96 | HRCU-A-CB (Split System: Heat Pump with Remote Outdoor Unit-Air-Source) | Yes
215676653 | Central Heat Pump | CARRIER | 27VNA048A*030* |  |  | CVAVA6024XMA*+UI | 59MN7C060C21**20 | 47500 |  |  | 18.5 | 9 | 50000 |  |  | 37000 | 74% | 1.98 | Both | 990 | 3.96 | HRCU-A-CB (Split System: Heat Pump with Remote Outdoor Unit-Air-Source) | Yes
215675613 | Central Heat Pump | CARRIER | 27VNA048A*030* |  |  | CVAMA4921XMA*+UI | 59MN7C080C17**14 | 47500 |  |  | 18.5 | 9 | 50000 |  |  | 37400 | 75% | 1.98 | Both | 990 | 3.96 | HRCU-A-CB (Split System: Heat Pump with Remote Outdoor Unit-Air-Source) | Yes
215682343 | Central Heat Pump | CARRIER | 27VNA048A*030* |  |  | CVAVA6021XMA*+UI | 59TN7A080C17**16 | 47500 |  |  | 18.5 | 9 | 50000 |  |  | 37200 | 74% | 1.98 | Both | 990 | 3.96 | HRCU-A-CB (Split System: Heat Pump with Remote Outdoor Unit-Air-Source) | Yes
215681863 | Central Heat Pump | CARRIER | 27VNA048A*030* |  |  | CVAMA4921XMA*+UI | 59TN7A080C17**16 | 47500 |  |  | 18.5 | 9 | 50000 |  |  | 37200 | 74% | 1.98 | Both | 990 | 3.96 | HRCU-A-CB (Split System: Heat Pump with Remote Outdoor Unit-Air-Source) | Yes
215675453 | Central Heat Pump | CARRIER | 27VNA048A*030* |  |  | CVAMA4821XMA*+UI | 59MN7C100C21**22 | 47000 |  |  | 18.5 | 9 | 50000 |  |  | 36400 | 73% | 2 | Both | 980 | 3.92 | HRCU-A-CB (Split System: Heat Pump with Remote Outdoor Unit-Air-Source) | Yes
215676253 | Central Heat Pump | CARRIER | 27VNA048A*030* |  |  | CVAVA4824XMA*+UI | 59MN7C080C21**20 | 47000 |  |  | 18.5 | 9 | 50000 |  |  | 36400 | 73% | 2 | Both | 980 | 3.92 | HRCU-A-CB (Split System: Heat Pump with Remote Outdoor Unit-Air-Source) | Yes
215676273 | Central Heat Pump | CARRIER | 27VNA048A*030* |  |  | CVAVA4824XMA*+UI | 59TN6C120C24**22 | 47000 |  |  | 18.5 | 9 | 50000 |  |  | 36400 | 73% | 2 | Both | 980 | 3.92 | HRCU-A-CB (Split System: Heat Pump with Remote Outdoor Unit-Air-Source) | Yes
215675383 | Central Heat Pump | CARRIER | 27VNA048A*030* |  |  | CVAMA4821XMA*+UI | 58TN*B090C21**20 | 47000 |  |  | 18.5 | 9 | 50000 |  |  | 36400 | 73% | 2 | Both | 980 | 3.92 | HRCU-A-CB (Split System: Heat Pump with Remote Outdoor Unit-Air-Source) | Yes
215675473 | Central Heat Pump | CARRIER | 27VNA048A*030* |  |  | CVAMA4821XMA*+UI | 59TN6C080C21**20 | 47000 |  |  | 18.5 | 9 | 50000 |  |  | 36400 | 73% | 2 | Both | 980 | 3.92 | HRCU-A-CB (Split System: Heat Pump with Remote Outdoor Unit-Air-Source) | Yes
215676143 | Central Heat Pump | CARRIER | 27VNA048A*030* |  |  | CVAVA4821XMA*+UI | 59MN7C100C21**22 | 47000 |  |  | 18.5 | 9 | 50000 |  |  | 36400 | 73% | 2 | Both | 980 | 3.92 | HRCU-A-CB (Split System: Heat Pump with Remote Outdoor Unit-Air-Source) | Yes
215675483 | Central Heat Pump | CARRIER | 27VNA048A*030* |  |  | CVAMA4821XMA*+UI | 59TN6C100C21**22 | 47000 |  |  | 18.5 | 9 | 50000 |  |  | 36400 | 73% | 2 | Both | 980 | 3.92 | HRCU-A-CB (Split System: Heat Pump with Remote Outdoor Unit-Air-Source) | Yes
215676123 | Central Heat Pump | CARRIER | 27VNA048A*030* |  |  | CVAVA4821XMA*+UI | 58TN*B110C21**20 | 47000 |  |  | 18.5 | 9 | 50000 |  |  | 36400 | 73% | 2 | Both | 980 | 3.92 | HRCU-A-CB (Split System: Heat Pump with Remote Outdoor Unit-Air-Source) | Yes
215681773 | Central Heat Pump | CARRIER | 27VNA048A*030* |  |  | CVAMA4821XMA*+UI | 58CU*B080C21**20 | 47000 |  |  | 18.5 | 9 | 50000 |  |  | 36200 | 72% | 2 | Both | 980 | 3.92 | HRCU-A-CB (Split System: Heat Pump with Remote Outdoor Unit-Air-Source) | Yes
215675393 | Central Heat Pump | CARRIER | 27VNA048A*030* |  |  | CVAMA4821XMA*+UI | 58TN*B110C21**20 | 47000 |  |  | 18.5 | 9 | 50000 |  |  | 36400 | 73% | 2 | Both | 980 | 3.92 | HRCU-A-CB (Split System: Heat Pump with Remote Outdoor Unit-Air-Source) | Yes
215682203 | Central Heat Pump | CARRIER | 27VNA048A*030* |  |  | CVAVA4824XMA*+UI | 59TN7A080C21**20 | 47000 |  |  | 18.5 | 9 | 50000 |  |  | 36400 | 73% | 2 | Both | 980 | 3.92 | HRCU-A-CB (Split System: Heat Pump with Remote Outdoor Unit-Air-Source) | Yes
215682163 | Central Heat Pump | CARRIER | 27VNA048A*030* |  |  | CVAVA4821XMA*+UI | 59TN7A100C21**22 | 47000 |  |  | 18.5 | 9 | 50000 |  |  | 36400 | 73% | 2 | Both | 980 | 3.92 | HRCU-A-CB (Split System: Heat Pump with Remote Outdoor Unit-Air-Source) | Yes
215676163 | Central Heat Pump | CARRIER | 27VNA048A*030* |  |  | CVAVA4821XMA*+UI | 59TN6C100C21**22 | 47000 |  |  | 18.5 | 9 | 50000 |  |  | 36400 | 73% | 2 | Both | 980 | 3.92 | HRCU-A-CB (Split System: Heat Pump with Remote Outdoor Unit-Air-Source) | Yes
215676263 | Central Heat Pump | CARRIER | 27VNA048A*030* |  |  | CVAVA4824XMA*+UI | 59MN7C120C24**22 | 47000 |  |  | 18.5 | 9 | 50000 |  |  | 36400 | 73% | 2 | Both | 980 | 3.92 | HRCU-A-CB (Split System: Heat Pump with Remote Outdoor Unit-Air-Source) | Yes
215681803 | Central Heat Pump | CARRIER | 27VNA048A*030* |  |  | CVAMA4821XMA*+UI | 59TN7A100C21**22 | 47000 |  |  | 18.5 | 9 | 50000 |  |  | 36400 | 73% | 2 | Both | 980 | 3.92 | HRCU-A-CB (Split System: Heat Pump with Remote Outdoor Unit-Air-Source) | Yes
215682223 | Central Heat Pump | CARRIER | 27VNA048A*030* |  |  | CVAVA4824XMA*+UI | 59TN7A120C24**22 | 47000 |  |  | 18.5 | 9 | 50000 |  |  | 36400 | 73% | 2 | Both | 980 | 3.92 | HRCU-A-CB (Split System: Heat Pump with Remote Outdoor Unit-Air-Source) | Yes
215676633 | Central Heat Pump | CARRIER | 27VNA048A*030* |  |  | CVAVA6024XMA*+UI | 59CU5B080C21**20 | 47500 |  |  | 18.5 | 9 | 50000 |  |  | 36600 | 73% | 2 | Both | 990 | 3.96 | HRCU-A-CB (Split System: Heat Pump with Remote Outdoor Unit-Air-Source) | Yes
215675903 | Central Heat Pump | CARRIER | 27VNA048A*030* |  |  | CVAMA6024XMA*+UI | 59CU5B080C21**20 | 47500 |  |  | 18.5 | 9 | 50000 |  |  | 36800 | 74% | 2 | Both | 990 | 3.96 | HRCU-A-CB (Split System: Heat Pump with Remote Outdoor Unit-Air-Source) | Yes
215676793 | Central Heat Pump | CARRIER | 27VNA048A*030* |  |  | CVAVA6121XMA*+UI | 59MN7C060C21**20 | 48000 |  |  | 18.5 | 9 | 50000 |  |  | 37400 | 75% | 2 | Both | 1000 | 4 | HRCU-A-CB (Split System: Heat Pump with Remote Outdoor Unit-Air-Source) | Yes
215676503 | Central Heat Pump | CARRIER | 27VNA048A*030* |  |  | CVAVA6021XMA*+UI | 59CU5B080C21**20 | 48000 |  |  | 18.5 | 9 | 50000 |  |  | 36800 | 74% | 2 | Both | 1000 | 4 | HRCU-A-CB (Split System: Heat Pump with Remote Outdoor Unit-Air-Source) | Yes
215681993 | Central Heat Pump | CARRIER | 27VNA048A*030* |  |  | CVAMA6024XMA*+UI | 58CU*B100C21**20 | 48000 |  |  | 18.5 | 9 | 50000 |  |  | 36600 | 73% | 2 | Both | 1000 | 4 | HRCU-A-CB (Split System: Heat Pump with Remote Outdoor Unit-Air-Source) | Yes
215681933 | Central Heat Pump | CARRIER | 27VNA048A*030* |  |  | CVAMA6021XMA*+UI | 58CU*B100C21**20 | 48000 |  |  | 18.5 | 9 | 50000 |  |  | 36600 | 73% | 2 | Both | 1000 | 4 | HRCU-A-CB (Split System: Heat Pump with Remote Outdoor Unit-Air-Source) | Yes
215681903 | Central Heat Pump | CARRIER | 27VNA048A*030* |  |  | CVAMA6021XMA*+UI | 58CU*B040C17**12 | 48000 |  |  | 18.5 | 9 | 50000 |  |  | 36600 | 73% | 2 | Both | 1000 | 4 | HRCU-A-CB (Split System: Heat Pump with Remote Outdoor Unit-Air-Source) | Yes
215682333 | Central Heat Pump | CARRIER | 27VNA048A*030* |  |  | CVAVA6021XMA*+UI | 58CU*B100C21**20 | 48000 |  |  | 18.5 | 9 | 50000 |  |  | 36600 | 73% | 2 | Both | 1000 | 4 | HRCU-A-CB (Split System: Heat Pump with Remote Outdoor Unit-Air-Source) | Yes
215681833 | Central Heat Pump | CARRIER | 27VNA048A*030* |  |  | CVAMA4921XMA*+UI | 58CU*B060C17**16 | 48000 |  |  | 18.5 | 9 | 50000 |  |  | 36800 | 74% | 2 | Both | 1000 | 4 | HRCU-A-CB (Split System: Heat Pump with Remote Outdoor Unit-Air-Source) | Yes
215682303 | Central Heat Pump | CARRIER | 27VNA048A*030* |  |  | CVAVA6021XMA*+UI | 58CU*B040C17**12 | 48000 |  |  | 18.5 | 9 | 50000 |  |  | 36600 | 73% | 2 | Both | 1000 | 4 | HRCU-A-CB (Split System: Heat Pump with Remote Outdoor Unit-Air-Source) | Yes
215675703 | Central Heat Pump | CARRIER | 27VNA048A*030* |  |  | CVAMA6021XMA*+UI | 58TN*B070C17**16 | 48000 |  |  | 18.5 | 9 | 50000 |  |  | 37200 | 74% | 2 | Both | 1000 | 4 | HRCU-A-CB (Split System: Heat Pump with Remote Outdoor Unit-Air-Source) | Yes
215676773 | Central Heat Pump | CARRIER | 27VNA048A*030* |  |  | CVAVA6121XMA*+UI | 59CU5B080C21**20 | 48500 |  |  | 18.5 | 9 | 50000 |  |  | 37000 | 74% | 2 | Both | 1010 | 4.04 | HRCU-A-CB (Split System: Heat Pump with Remote Outdoor Unit-Air-Source) | Yes
215676243 | Central Heat Pump | CARRIER | 27VNA048A*030* |  |  | CVAVA4824XMA*+UI | 59CU5B100C21**22 | 47000 |  |  | 18.5 | 9 | 50000 |  |  | 36200 | 72% | 2.02 | Both | 980 | 3.92 | HRCU-A-CB (Split System: Heat Pump with Remote Outdoor Unit-Air-Source) | Yes
215682123 | Central Heat Pump | CARRIER | 27VNA048A*030* |  |  | CVAVA4821XMA*+UI | 58CU*B080C21**20 | 47000 |  |  | 18.5 | 9 | 50000 |  |  | 36200 | 72% | 2.02 | Both | 980 | 3.92 | HRCU-A-CB (Split System: Heat Pump with Remote Outdoor Unit-Air-Source) | Yes
215675823 | Central Heat Pump | CARRIER | 27VNA048A*030* |  |  | CVAMA6021XMA*+UI | 59TN6C080C17**14 | 47500 |  |  | 18.5 | 9 | 50000 |  |  | 36200 | 72% | 2.02 | Both | 990 | 3.96 | HRCU-A-CB (Split System: Heat Pump with Remote Outdoor Unit-Air-Source) | Yes
215682183 | Central Heat Pump | CARRIER | 27VNA048A*030* |  |  | CVAVA4824XMA*+UI | 58CU*B080C21**20 | 47500 |  |  | 18.5 | 9 | 50000 |  |  | 36000 | 72% | 2.02 | Both | 990 | 3.96 | HRCU-A-CB (Split System: Heat Pump with Remote Outdoor Unit-Air-Source) | Yes
215676563 | Central Heat Pump | CARRIER | 27VNA048A*030* |  |  | CVAVA6021XMA*+UI | 59TN6C080C17**14 | 47500 |  |  | 18.5 | 9 | 50000 |  |  | 36200 | 72% | 2.02 | Both | 990 | 3.96 | HRCU-A-CB (Split System: Heat Pump with Remote Outdoor Unit-Air-Source) | Yes
215675643 | Central Heat Pump | CARRIER | 27VNA048A*030* |  |  | CVAMA4921XMA*+UI | 59TN6C080C17**14 | 48000 |  |  | 18.5 | 9 | 50000 |  |  | 36200 | 72% | 2.02 | Both | 1000 | 4 | HRCU-A-CB (Split System: Heat Pump with Remote Outdoor Unit-Air-Source) | Yes
215674658 | Central Heat Pump | CARRIER | 27VNA048A*030* |  |  | CAA**6124AM*+UI | 59TN6C120C24**22 | 46000 |  |  | 18.5 | 9 | 47500 |  |  | 33600 | 71% | 2.06 | Both | 957.5 | 3.83 | HRCU-A-CB (Split System: Heat Pump with Remote Outdoor Unit-Air-Source) | Yes
215674594 | Central Heat Pump | CARRIER | 27VNA048A*030* |  |  | CAA**6124AM*+UI | 59MN7C100C21**22 | 46000 |  |  | 18.5 | 9 | 47500 |  |  | 33600 | 71% | 2.06 | Both | 957.5 | 3.83 | HRCU-A-CB (Split System: Heat Pump with Remote Outdoor Unit-Air-Source) | Yes
215674364 | Central Heat Pump | CARRIER | 27VNA048A*030* |  |  | CAA**6121AM*+UI | 58TN*B090C21**20 | 46000 |  |  | 18.5 | 9 | 47500 |  |  | 33600 | 71% | 2.06 | Both | 957.5 | 3.83 | HRCU-A-CB (Split System: Heat Pump with Remote Outdoor Unit-Air-Source) | Yes
215674374 | Central Heat Pump | CARRIER | 27VNA048A*030* |  |  | CAA**6121AM*+UI | 58TN*B110C21**20 | 46000 |  |  | 18.5 | 9 | 47500 |  |  | 33600 | 71% | 2.06 | Both | 957.5 | 3.83 | HRCU-A-CB (Split System: Heat Pump with Remote Outdoor Unit-Air-Source) | Yes
215674504 | Central Heat Pump | CARRIER | 27VNA048A*030* |  |  | CAA**6124AM*+UI | 58TN*B135C24**22 | 46000 |  |  | 18.5 | 9 | 47500 |  |  | 33600 | 71% | 2.08 | Both | 957.5 | 3.83 | HRCU-A-CB (Split System: Heat Pump with Remote Outdoor Unit-Air-Source) | Yes
215670611 | Central Heat Pump | COMFORTMAKER | C5H0V36*K*AAA* |  |  | FCMA5B36L0C*+WALLCON |  | 33400 |  |  | 18.5 | 9 | 35800 |  |  | 25600 | 72% | 1.86 | Both | 695 | 2.78 | HRCU-A-CB (Split System: Heat Pump with Remote Outdoor Unit-Air-Source) | Yes
215669397 | Central Heat Pump | COMFORTMAKER | C5H0V36*K*AAA* |  |  | EA*5X60M24A*+WALLCON | *97CMN1202422B* | 34400 |  |  | 18.5 | 9 | 34200 |  |  | 24800 | 73% | 1.9 | Both | 717.5 | 2.87 | HRCU-A-CB (Split System: Heat Pump with Remote Outdoor Unit-Air-Source) | Yes
215669477 | Central Heat Pump | COMFORTMAKER | C5H0V36*K*AAA* |  |  | EA*5X61M21A*+WALLCON | *80CTL0702120B* | 34800 |  |  | 18.5 | 9 | 34400 |  |  | 24800 | 72% | 1.92 | Both | 725 | 2.9 | HRCU-A-CB (Split System: Heat Pump with Remote Outdoor Unit-Air-Source) | Yes
215669487 | Central Heat Pump | COMFORTMAKER | C5H0V36*K*AAA* |  |  | EA*5X61M21A*+WALLCON | *80CTL0901716B* | 34800 |  |  | 18.5 | 9 | 34400 |  |  | 24800 | 72% | 1.92 | Both | 725 | 2.9 | HRCU-A-CB (Split System: Heat Pump with Remote Outdoor Unit-Air-Source) | Yes
215669677 | Central Heat Pump | COMFORTMAKER | C5H0V36*K*AAA* |  |  | EA*5X61M24A*+WALLCON | *95CSU1002122B* | 35000 |  |  | 18.5 | 9 | 34400 |  |  | 24600 | 72% | 1.92 | Both | 730 | 2.92 | HRCU-A-CB (Split System: Heat Pump with Remote Outdoor Unit-Air-Source) | Yes
215682158 | Central Heat Pump | COMFORTMAKER | C5H0V48*K*AAA* |  |  | EVD5X48M21A*+WALLCON | *97CTN0802120A* | 47000 |  |  | 18.5 | 9 | 50000 |  |  | 36600 | 73% | 1.98 | Both | 980 | 3.92 | HRCU-A-CB (Split System: Heat Pump with Remote Outdoor Unit-Air-Source) | Yes
215682098 | Central Heat Pump | COMFORTMAKER | C5H0V48*K*AAA* |  |  | EVD5X48M21A*+WALLCON | *96CTN0802120B* | 47000 |  |  | 18.5 | 9 | 50000 |  |  | 36600 | 73% | 1.98 | Both | 980 | 3.92 | HRCU-A-CB (Split System: Heat Pump with Remote Outdoor Unit-Air-Source) | Yes
215676348 | Central Heat Pump | COMFORTMAKER | C5H0V48*K*AAA* |  |  | EVD5X49M24A*+WALLCON | *97CMN0602120B* | 47500 |  |  | 18.5 | 9 | 50000 |  |  | 37000 | 74% | 1.98 | Both | 990 | 3.96 | HRCU-A-CB (Split System: Heat Pump with Remote Outdoor Unit-Air-Source) | Yes
215676528 | Central Heat Pump | COMFORTMAKER | C5H0V48*K*AAA* |  |  | EVD5X60M21A*+WALLCON | *97CMN0602120B* | 47500 |  |  | 18.5 | 9 | 50000 |  |  | 37200 | 74% | 1.98 | Both | 990 | 3.96 | HRCU-A-CB (Split System: Heat Pump with Remote Outdoor Unit-Air-Source) | Yes
215676658 | Central Heat Pump | COMFORTMAKER | C5H0V48*K*AAA* |  |  | EVD5X60M24A*+WALLCON | *97CMN0602120B* | 47500 |  |  | 18.5 | 9 | 50000 |  |  | 37000 | 74% | 1.98 | Both | 990 | 3.96 | HRCU-A-CB (Split System: Heat Pump with Remote Outdoor Unit-Air-Source) | Yes
215675618 | Central Heat Pump | COMFORTMAKER | C5H0V48*K*AAA* |  |  | EVM5X49M21A*+WALLCON | *97CMN0801714B* | 47500 |  |  | 18.5 | 9 | 50000 |  |  | 37400 | 75% | 1.98 | Both | 990 | 3.96 | HRCU-A-CB (Split System: Heat Pump with Remote Outdoor Unit-Air-Source) | Yes
215676538 | Central Heat Pump | COMFORTMAKER | C5H0V48*K*AAA* |  |  | EVD5X60M21A*+WALLCON | *97CMN0801714B* | 47500 |  |  | 18.5 | 9 | 50000 |  |  | 37400 | 75% | 1.98 | Both | 990 | 3.96 | HRCU-A-CB (Split System: Heat Pump with Remote Outdoor Unit-Air-Source) | Yes
215681948 | Central Heat Pump | COMFORTMAKER | C5H0V48*K*AAA* |  |  | EVM5X60M21A*+WALLCON | *97CTN0801716A* | 47500 |  |  | 18.5 | 9 | 50000 |  |  | 37200 | 74% | 1.98 | Both | 990 | 3.96 | HRCU-A-CB (Split System: Heat Pump with Remote Outdoor Unit-Air-Source) | Yes
215682348 | Central Heat Pump | COMFORTMAKER | C5H0V48*K*AAA* |  |  | EVD5X60M21A*+WALLCON | *97CTN0801716A* | 47500 |  |  | 18.5 | 9 | 50000 |  |  | 37200 | 74% | 1.98 | Both | 990 | 3.96 | HRCU-A-CB (Split System: Heat Pump with Remote Outdoor Unit-Air-Source) | Yes
215676808 | Central Heat Pump | COMFORTMAKER | C5H0V48*K*AAA* |  |  | EVD5X61M21A*+WALLCON | *97CMN0801714B* | 48000 |  |  | 18.5 | 9 | 50000 |  |  | 37400 | 75% | 1.98 | Both | 1000 | 4 | HRCU-A-CB (Split System: Heat Pump with Remote Outdoor Unit-Air-Source) | Yes
215675478 | Central Heat Pump | COMFORTMAKER | C5H0V48*K*AAA* |  |  | EVM5X48M21A*+WALLCON | *96CTN0802120B* | 47000 |  |  | 18.5 | 9 | 50000 |  |  | 36400 | 73% | 2 | Both | 980 | 3.92 | HRCU-A-CB (Split System: Heat Pump with Remote Outdoor Unit-Air-Source) | Yes
215676128 | Central Heat Pump | COMFORTMAKER | C5H0V48*K*AAA* |  |  | EVD5X48M21A*+WALLCON | *80CTL1102120B* | 47000 |  |  | 18.5 | 9 | 50000 |  |  | 36400 | 73% | 2 | Both | 980 | 3.92 | HRCU-A-CB (Split System: Heat Pump with Remote Outdoor Unit-Air-Source) | Yes
215676168 | Central Heat Pump | COMFORTMAKER | C5H0V48*K*AAA* |  |  | EVD5X48M21A*+WALLCON | *96CTN1002122B* | 47000 |  |  | 18.5 | 9 | 50000 |  |  | 36400 | 73% | 2 | Both | 980 | 3.92 | HRCU-A-CB (Split System: Heat Pump with Remote Outdoor Unit-Air-Source) | Yes
215675488 | Central Heat Pump | COMFORTMAKER | C5H0V48*K*AAA* |  |  | EVM5X48M21A*+WALLCON | *96CTN1002122B* | 47000 |  |  | 18.5 | 9 | 50000 |  |  | 36400 | 73% | 2 | Both | 980 | 3.92 | HRCU-A-CB (Split System: Heat Pump with Remote Outdoor Unit-Air-Source) | Yes
215675458 | Central Heat Pump | COMFORTMAKER | C5H0V48*K*AAA* |  |  | EVM5X48M21A*+WALLCON | *97CMN1002122B* | 47000 |  |  | 18.5 | 9 | 50000 |  |  | 36400 | 73% | 2 | Both | 980 | 3.92 | HRCU-A-CB (Split System: Heat Pump with Remote Outdoor Unit-Air-Source) | Yes
215675388 | Central Heat Pump | COMFORTMAKER | C5H0V48*K*AAA* |  |  | EVM5X48M21A*+WALLCON | *80CTL0902120B* | 47000 |  |  | 18.5 | 9 | 50000 |  |  | 36400 | 73% | 2 | Both | 980 | 3.92 | HRCU-A-CB (Split System: Heat Pump with Remote Outdoor Unit-Air-Source) | Yes
215676278 | Central Heat Pump | COMFORTMAKER | C5H0V48*K*AAA* |  |  | EVD5X48M24A*+WALLCON | *96CTN1202422B* | 47000 |  |  | 18.5 | 9 | 50000 |  |  | 36400 | 73% | 2 | Both | 980 | 3.92 | HRCU-A-CB (Split System: Heat Pump with Remote Outdoor Unit-Air-Source) | Yes
216794394 | Central Heat Pump | TRANE | 5TWV0X36A1 | ASPEN |  | D(A,C,E)48C3J+TDR | S9V2B040D3PSC+LRP | 30400 |  |  | 17.5 | 9 | 31800 |  |  | 30000 | 94% | 2.77 | Both | 632.5 | 2.53 | HRCU-A-CB (Split System: Heat Pump with Remote Outdoor Unit-Air-Source) | N/A
216794280 | Central Heat Pump | TRANE | 5TWV0X24A1 | ASPEN |  | D(A,C,E)30A4J+TDR | S9V2B040D3PSC+LRP | 18600 |  |  | 19.2 | 9 | 23000 |  |  | 21800 | 95% | 2.71 | Both | 387.5 | 1.55 | HRCU-A-CB (Split System: Heat Pump with Remote Outdoor Unit-Air-Source) | N/A
216794286 | Central Heat Pump | TRANE | 5TWV0X24A1 | ASPEN |  | D(A,C,E)30A4J+TDR | S9V2B040D3VSB+LRP | 18600 |  |  | 19.2 | 9 | 23000 |  |  | 21800 | 95% | 2.71 | Both | 387.5 | 1.55 | HRCU-A-CB (Split System: Heat Pump with Remote Outdoor Unit-Air-Source) | N/A
216794291 | Central Heat Pump | TRANE | 5TWV0X24A1 | ASPEN |  | D(A,C,E)30A4J+TDR | S9V2B040U3PSC+LRP | 18800 |  |  | 19.6 | 9 | 22200 |  |  | 21000 | 95% | 2.56 | Both | 392.5 | 1.57 | HRCU-A-CB (Split System: Heat Pump with Remote Outdoor Unit-Air-Source) | N/A
216794296 | Central Heat Pump | TRANE | 5TWV0X24A1 | ASPEN |  | D(A,C,E)30A4J+TDR | S9V2B040U3VSB+LRP | 18800 |  |  | 19.6 | 9 | 22200 |  |  | 21000 | 95% | 2.56 | Both | 392.5 | 1.57 | HRCU-A-CB (Split System: Heat Pump with Remote Outdoor Unit-Air-Source) | N/A
216794459 | Central Heat Pump | TRANE | 5TWV0X48A1 | ASPEN |  | D(A,C,E)60C3J+TDR | *DHMD120CCV5+LRP | 41500 |  |  | 20 | 9 | 46000 |  |  | 42500 | 92% | 2.61 | Both | 865 | 3.46 | HRCU-A-CB (Split System: Heat Pump with Remote Outdoor Unit-Air-Source) | N/A
215565298 | Central Heat Pump | COLEMAN | HH824E2S11 | ASPEN |  | D(A,C,E)37E2J+TDR | TM8E060A12MP11 | 20600 |  |  | 17.5 | 9 | 23000 |  |  | 17900 | 78% | 2 | Both | 430 | 1.72 | HRCU-A-CB (Split System: Heat Pump with Remote Outdoor Unit-Air-Source) | N/A
215565295 | Central Heat Pump | COLEMAN | HH824E2S11 | ASPEN |  | D(A,C,E)37E2J+TDR | TL8E060A12UH11 | 20600 |  |  | 17.5 | 9 | 23000 |  |  | 17900 | 78% | 2 | Both | 430 | 1.72 | HRCU-A-CB (Split System: Heat Pump with Remote Outdoor Unit-Air-Source) | N/A
215565255 | Central Heat Pump | COLEMAN | HH824E2S11 | ASPEN |  | D(A,C,E)36A4J+TDR | TL8E060A12UH11 | 21000 |  |  | 17.5 | 9 | 22800 |  |  | 17900 | 79% | 2 | Both | 437.5 | 1.75 | HRCU-A-CB (Split System: Heat Pump with Remote Outdoor Unit-Air-Source) | N/A
215565263 | Central Heat Pump | COLEMAN | HH824E2S11 | ASPEN |  | D(A,C,E)36A4J+TDR | TMLE060A12MP11 | 21000 |  |  | 17.5 | 9 | 23000 |  |  | 17900 | 78% | 2 | Both | 437.5 | 1.75 | HRCU-A-CB (Split System: Heat Pump with Remote Outdoor Unit-Air-Source) | N/A
215565258 | Central Heat Pump | COLEMAN | HH824E2S11 | ASPEN |  | D(A,C,E)36A4J+TDR | TM8E060A12MP11 | 21000 |  |  | 17.5 | 9 | 23000 |  |  | 17900 | 78% | 2 | Both | 437.5 | 1.75 | HRCU-A-CB (Split System: Heat Pump with Remote Outdoor Unit-Air-Source) | N/A
215565309 | Central Heat Pump | COLEMAN | HH824E2S11 | ASPEN |  | D(A,C,E)37E2J+TDR | TMLE040A12MP11 | 21000 |  |  | 16.5 | 9 | 22600 |  |  | 17200 | 76% | 2 | Both | 437.5 | 1.75 | HRCU-A-CB (Split System: Heat Pump with Remote Outdoor Unit-Air-Source) | N/A
215565304 | Central Heat Pump | COLEMAN | HH824E2S11 | ASPEN |  | D(A,C,E)37E2J+TDR | TM9E080B12MP12 | 22200 |  |  | 17 | 9 | 22800 |  |  | 18700 | 82% | 2 | Both | 462.5 | 1.85 | HRCU-A-CB (Split System: Heat Pump with Remote Outdoor Unit-Air-Source) | N/A
215565325 | Central Heat Pump | COLEMAN | HH824E2S11 | ASPEN |  | D(A,C,E)37E2J+TDR | Z9ES060B12SMPS1 | 22200 |  |  | 17 | 9 | 23000 |  |  | 18600 | 81% | 2 | Both | 462.5 | 1.85 | HRCU-A-CB (Split System: Heat Pump with Remote Outdoor Unit-Air-Source) | N/A
215565303 | Central Heat Pump | COLEMAN | HH824E2S11 | ASPEN |  | D(A,C,E)37E2J+TDR | TM9E060B12MP12 | 22200 |  |  | 17 | 9 | 23000 |  |  | 18300 | 80% | 2 | Both | 462.5 | 1.85 | HRCU-A-CB (Split System: Heat Pump with Remote Outdoor Unit-Air-Source) | N/A
215565317 | Central Heat Pump | COLEMAN | HH824E2S11 | ASPEN |  | D(A,C,E)37E2J+TDR | Z8ES060A12SMPS1 | 20800 |  |  | 17.5 | 9 | 22600 |  |  | 17300 | 77% | 2 | Both | 432.5 | 1.73 | HRCU-A-CB (Split System: Heat Pump with Remote Outdoor Unit-Air-Source) | N/A
215565287 | Central Heat Pump | COLEMAN | HH860E2S11 | ASPEN |  | D(A,C,E)49B3J+TDR | Z8ES130D20SMPS1 | 41500 |  |  | 18 | 9 | 44500 |  |  | 33600 | 76% | 2 | Both | 865 | 3.46 | HRCU-A-CB (Split System: Heat Pump with Remote Outdoor Unit-Air-Source) | N/A
215565320 | Central Heat Pump | COLEMAN | HH824E2S11 | ASPEN |  | D(A,C,E)37E2J+TDR | Z8ET060A12LMPS1 | 20600 |  |  | 18.8 | 9 | 23000 |  |  | 17700 | 77% | 2 | Both | 430 | 1.72 | HRCU-A-CB (Split System: Heat Pump with Remote Outdoor Unit-Air-Source) | N/A
216035498 | Central Heat Pump | COLEMAN | HH836E2S11 | ASPEN |  | AE*S+CM48A3J+TDR |  | 31600 |  |  | 19 | 9 | 31800 |  |  | 30200 | 95% | 2.66 | Both | 657.5 | 2.63 | HRCU-A-CB (Split System: Heat Pump with Remote Outdoor Unit-Air-Source) | N/A
216794474 | Central Heat Pump | TRANE | 5TWV0X48A1 | ASPEN |  | D(A,C,E)60C3J+TDR | L8V1B080U4VSB+LRP | 41500 |  |  | 19 | 9 | 46500 |  |  | 42500 | 91% | 2.76 | Both | 865 | 3.46 | HRCU-A-CB (Split System: Heat Pump with Remote Outdoor Unit-Air-Source) | N/A
216794471 | Central Heat Pump | TRANE | 5TWV0X48A1 | ASPEN |  | D(A,C,E)60B4J+TDR | L8V1B080U4VSB+LRP | 41500 |  |  | 19 | 9 | 46500 |  |  | 42500 | 91% | 2.81 | Both | 865 | 3.46 | HRCU-A-CB (Split System: Heat Pump with Remote Outdoor Unit-Air-Source) | N/A
216794402 | Central Heat Pump | TRANE | 5TWV0X36A1 | ASPEN |  | D(A,C,E)48C3J+TDR | S9V2B040U3VSB+LRP | 32000 |  |  | 19.2 | 9 | 32800 |  |  | 31000 | 95% | 2.77 | Both | 667.5 | 2.67 | HRCU-A-CB (Split System: Heat Pump with Remote Outdoor Unit-Air-Source) | N/A
216794338 | Central Heat Pump | TRANE | 5TWV0X36A1 | ASPEN |  | D(A,C,E)48C3J+TDR | *DHMB060CCV3+LRP | 32600 |  |  | 19.2 | 9 | 33800 |  |  | 32400 | 96% | 2.73 | Both | 680 | 2.72 | HRCU-A-CB (Split System: Heat Pump with Remote Outdoor Unit-Air-Source) | N/A
216794532 | Central Heat Pump | TRANE | 5TWV0X48A1 | ASPEN |  | D(A,C,E)60C3J+TDR | S9V2B060U4PSC+LRP | 41500 |  |  | 19.2 | 9 | 46500 |  |  | 42500 | 91% | 2.76 | Both | 865 | 3.46 | HRCU-A-CB (Split System: Heat Pump with Remote Outdoor Unit-Air-Source) | N/A
216794537 | Central Heat Pump | TRANE | 5TWV0X48A1 | ASPEN |  | D(A,C,E)60C3J+TDR | S9V2B060U4VSB+LRP | 41500 |  |  | 19.2 | 9 | 46500 |  |  | 42500 | 91% | 2.76 | Both | 865 | 3.46 | HRCU-A-CB (Split System: Heat Pump with Remote Outdoor Unit-Air-Source) | N/A
216794529 | Central Heat Pump | TRANE | 5TWV0X48A1 | ASPEN |  | D(A,C,E)60B4J+TDR | S9V2B060U4PSC+LRP | 41500 |  |  | 19.2 | 9 | 46500 |  |  | 42500 | 91% | 2.81 | Both | 865 | 3.46 | HRCU-A-CB (Split System: Heat Pump with Remote Outdoor Unit-Air-Source) | N/A
216794535 | Central Heat Pump | TRANE | 5TWV0X48A1 | ASPEN |  | D(A,C,E)60B4J+TDR | S9V2B060U4VSB+LRP | 41500 |  |  | 19.2 | 9 | 46500 |  |  | 42500 | 91% | 2.81 | Both | 865 | 3.46 | HRCU-A-CB (Split System: Heat Pump with Remote Outdoor Unit-Air-Source) | N/A
216794494 | Central Heat Pump | TRANE | 5TWV0X48A1 | ASPEN |  | D(A,C,E)60C3J+TDR | S8V2B080M4PCB | 42000 |  |  | 19.2 | 9 | 47000 |  |  | 42500 | 90% | 2.75 | Both | 875 | 3.5 | HRCU-A-CB (Split System: Heat Pump with Remote Outdoor Unit-Air-Source) | N/A
216794496 | Central Heat Pump | TRANE | 5TWV0X48A1 | ASPEN |  | D(A,C,E)60B4J+TDR | S8V2B080M4PDB | 42000 |  |  | 19.2 | 9 | 47000 |  |  | 42500 | 90% | 2.79 | Both | 875 | 3.5 | HRCU-A-CB (Split System: Heat Pump with Remote Outdoor Unit-Air-Source) | N/A
216794491 | Central Heat Pump | TRANE | 5TWV0X48A1 | ASPEN |  | D(A,C,E)60B4J+TDR | S8V2B080M4PCB | 42000 |  |  | 19.2 | 9 | 47000 |  |  | 42500 | 90% | 2.79 | Both | 875 | 3.5 | HRCU-A-CB (Split System: Heat Pump with Remote Outdoor Unit-Air-Source) | N/A
216794289 | Central Heat Pump | TRANE | 5TWV0X24A1 | ASPEN |  | D(A,C,E)36C3J+TDR | S9V2B040D3VSB+LRP | 19000 |  |  | 19.4 | 9 | 23200 |  |  | 21800 | 94% | 2.74 | Both | 395 | 1.58 | HRCU-A-CB (Split System: Heat Pump with Remote Outdoor Unit-Air-Source) | N/A
216794283 | Central Heat Pump | TRANE | 5TWV0X24A1 | ASPEN |  | D(A,C,E)36C3J+TDR | S9V2B040D3PSC+LRP | 19000 |  |  | 19.4 | 9 | 23200 |  |  | 21800 | 94% | 2.74 | Both | 395 | 1.58 | HRCU-A-CB (Split System: Heat Pump with Remote Outdoor Unit-Air-Source) | N/A
216794341 | Central Heat Pump | TRANE | 5TWV0X36A1 | ASPEN |  | D(A,C,E)48C3J+TDR | *DHMB080CCV3+LRP | 32600 |  |  | 19.4 | 9 | 33800 |  |  | 32200 | 95% | 2.72 | Both | 680 | 2.72 | HRCU-A-CB (Split System: Heat Pump with Remote Outdoor Unit-Air-Source) | N/A
216794354 | Central Heat Pump | TRANE | 5TWV0X36A1 | ASPEN |  | D(A,C,E)48C3J+TDR | L8V1A040U3VSB+LRP | 32600 |  |  | 19.4 | 9 | 32600 |  |  | 31800 | 98% | 2.73 | Both | 680 | 2.72 | HRCU-A-CB (Split System: Heat Pump with Remote Outdoor Unit-Air-Source) | N/A
216794357 | Central Heat Pump | TRANE | 5TWV0X36A1 | ASPEN |  | D(A,C,E)48C3J+TDR | L8V1A060U3VSB+LRP | 32600 |  |  | 19.6 | 9 | 32600 |  |  | 31800 | 98% | 2.91 | Both | 680 | 2.72 | HRCU-A-CB (Split System: Heat Pump with Remote Outdoor Unit-Air-Source) | N/A
216794451 | Central Heat Pump | TRANE | 5TWV0X48A1 | ASPEN |  | D(A,C,E)60B4J+TDR | *DHMC100CCV4+LRP | 42000 |  |  | 19.6 | 9 | 46500 |  |  | 42500 | 91% | 2.67 | Both | 875 | 3.5 | HRCU-A-CB (Split System: Heat Pump with Remote Outdoor Unit-Air-Source) | N/A
216794304 | Central Heat Pump | TRANE | 5TWV0X24A1 | ASPEN |  | D(A,C,E)36C3J+TDR | S9V2B060U3VSB+LRP | 18800 |  |  | 19.8 | 9 | 22200 |  |  | 21200 | 95% | 2.64 | Both | 392.5 | 1.57 | HRCU-A-CB (Split System: Heat Pump with Remote Outdoor Unit-Air-Source) | N/A
216794294 | Central Heat Pump | TRANE | 5TWV0X24A1 | ASPEN |  | D(A,C,E)36C3J+TDR | S9V2B040U3PSC+LRP | 19200 |  |  | 19.8 | 9 | 22400 |  |  | 21000 | 94% | 2.59 | Both | 400 | 1.6 | HRCU-A-CB (Split System: Heat Pump with Remote Outdoor Unit-Air-Source) | N/A
216794299 | Central Heat Pump | TRANE | 5TWV0X24A1 | ASPEN |  | D(A,C,E)36C3J+TDR | S9V2B040U3VSB+LRP | 19200 |  |  | 19.8 | 9 | 22400 |  |  | 21000 | 94% | 2.59 | Both | 400 | 1.6 | HRCU-A-CB (Split System: Heat Pump with Remote Outdoor Unit-Air-Source) | N/A
216794362 | Central Heat Pump | TRANE | 5TWV0X36A1 | ASPEN |  | D(A,C,E)48C3J+TDR | S8V2A040M3PCB | 32400 |  |  | 20 | 9 | 32400 |  |  | 31600 | 98% | 2.75 | Both | 675 | 2.7 | HRCU-A-CB (Split System: Heat Pump with Remote Outdoor Unit-Air-Source) | N/A
216794359 | Central Heat Pump | TRANE | 5TWV0X36A1 | ASPEN |  | D(A,C,E)48C3J+TDR | L8V1B080U4VSB+LRP | 32800 |  |  | 20 | 9 | 32400 |  |  | 31800 | 98% | 2.91 | Both | 682.5 | 2.73 | HRCU-A-CB (Split System: Heat Pump with Remote Outdoor Unit-Air-Source) | N/A
216794584 | Central Heat Pump | TRANE | 5TWV0X48A1 | ASPEN |  | D(A,C,E)60C3J+TDR | S9V2D120D5PSC+LRP | 40500 |  |  | 20 | 9 | 45500 |  |  | 41500 | 91% | 2.63 | Both | 845 | 3.38 | HRCU-A-CB (Split System: Heat Pump with Remote Outdoor Unit-Air-Source) | N/A
216794592 | Central Heat Pump | TRANE | 5TWV0X48A1 | ASPEN |  | D(A,C,E)60C3J+TDR | S9V2D120D5VSB+LRP | 40500 |  |  | 20 | 9 | 45500 |  |  | 41500 | 91% | 2.63 | Both | 845 | 3.38 | HRCU-A-CB (Split System: Heat Pump with Remote Outdoor Unit-Air-Source) | N/A
216794564 | Central Heat Pump | TRANE | 5TWV0X48A1 | ASPEN |  | D(A,C,E)60C3J+TDR | S9V2C100D5VSB+LRP | 41500 |  |  | 20 | 9 | 45500 |  |  | 41500 | 91% | 2.63 | Both | 865 | 3.46 | HRCU-A-CB (Split System: Heat Pump with Remote Outdoor Unit-Air-Source) | N/A
216794552 | Central Heat Pump | TRANE | 5TWV0X48A1 | ASPEN |  | D(A,C,E)60C3J+TDR | S9V2C100D4VSB+LRP | 41500 |  |  | 20 | 9 | 45500 |  |  | 41500 | 91% | 2.63 | Both | 865 | 3.46 | HRCU-A-CB (Split System: Heat Pump with Remote Outdoor Unit-Air-Source) | N/A
216794558 | Central Heat Pump | TRANE | 5TWV0X48A1 | ASPEN |  | D(A,C,E)60C3J+TDR | S9V2C100D5PSC+LRP | 41500 |  |  | 20 | 9 | 45500 |  |  | 41500 | 91% | 2.63 | Both | 865 | 3.46 | HRCU-A-CB (Split System: Heat Pump with Remote Outdoor Unit-Air-Source) | N/A
216794555 | Central Heat Pump | TRANE | 5TWV0X48A1 | ASPEN |  | D(A,C,E)60B4J+TDR | S9V2C100D5PSC+LRP | 41500 |  |  | 20 | 9 | 46000 |  |  | 41500 | 90% | 2.69 | Both | 865 | 3.46 | HRCU-A-CB (Split System: Heat Pump with Remote Outdoor Unit-Air-Source) | N/A
216794550 | Central Heat Pump | TRANE | 5TWV0X48A1 | ASPEN |  | D(A,C,E)60B4J+TDR | S9V2C100D4VSB+LRP | 41500 |  |  | 20 | 9 | 46000 |  |  | 41500 | 90% | 2.69 | Both | 865 | 3.46 | HRCU-A-CB (Split System: Heat Pump with Remote Outdoor Unit-Air-Source) | N/A
216794561 | Central Heat Pump | TRANE | 5TWV0X48A1 | ASPEN |  | D(A,C,E)60B4J+TDR | S9V2C100D5VSB+LRP | 41500 |  |  | 20 | 9 | 46000 |  |  | 41500 | 90% | 2.69 | Both | 865 | 3.46 | HRCU-A-CB (Split System: Heat Pump with Remote Outdoor Unit-Air-Source) | N/A
216794508 | Central Heat Pump | TRANE | 5TWV0X48A1 | ASPEN |  | D(A,C,E)60C3J+TDR | S8V2C080M5PDB | 42000 |  |  | 20 | 9 | 46500 |  |  | 42500 | 91% | 2.74 | Both | 875 | 3.5 | HRCU-A-CB (Split System: Heat Pump with Remote Outdoor Unit-Air-Source) | N/A
216794503 | Central Heat Pump | TRANE | 5TWV0X48A1 | ASPEN |  | D(A,C,E)60C3J+TDR | S8V2C080M5PCB | 42000 |  |  | 20 | 9 | 46500 |  |  | 42500 | 91% | 2.74 | Both | 875 | 3.5 | HRCU-A-CB (Split System: Heat Pump with Remote Outdoor Unit-Air-Source) | N/A
216794518 | Central Heat Pump | TRANE | 5TWV0X48A1 | ASPEN |  | D(A,C,E)60C3J+TDR | S8V2C100M5PDB | 42500 |  |  | 20 | 9 | 46500 |  |  | 42500 | 91% | 2.74 | Both | 885 | 3.54 | HRCU-A-CB (Split System: Heat Pump with Remote Outdoor Unit-Air-Source) | N/A
216794600 | Central Heat Pump | TRANE | 5TWV0X48A1 | ASPEN |  | D(A,C,E)60C3J+TDR | S9V2D120U5PSC+LRP | 41500 |  |  | 20.2 | 9 | 45500 |  |  | 41500 | 91% | 2.75 | Both | 865 | 3.46 | HRCU-A-CB (Split System: Heat Pump with Remote Outdoor Unit-Air-Source) | N/A
215565306 | Central Heat Pump | COLEMAN | HH824E2S11 | ASPEN |  | D(A,C,E)37E2J+TDR | TM9V080B12MP12 | 22200 |  |  | 17 | 9 | 23000 |  |  | 18300 | 80% | 2 | Both | 462.5 | 1.85 | HRCU-A-CB (Split System: Heat Pump with Remote Outdoor Unit-Air-Source) | N/A
215565314 | Central Heat Pump | COLEMAN | HH824E2S11 | ASPEN |  | D(A,C,E)37E2J+TDR | TP9C080B12MP13 | 22200 |  |  | 17 | 9 | 23000 |  |  | 18300 | 80% | 2 | Both | 462.5 | 1.85 | HRCU-A-CB (Split System: Heat Pump with Remote Outdoor Unit-Air-Source) | N/A
215565294 | Central Heat Pump | COLEMAN | HH824E2S11 | ASPEN |  | D(A,C,E)37E2J+TDR | CPLC080B12MP13 | 22400 |  |  | 17 | 9 | 23000 |  |  | 17700 | 77% | 2 | Both | 467.5 | 1.87 | HRCU-A-CB (Split System: Heat Pump with Remote Outdoor Unit-Air-Source) | N/A
215565296 | Central Heat Pump | COLEMAN | HH824E2S11 | ASPEN |  | D(A,C,E)37E2J+TDR | TL9E060B12UH11 | 22400 |  |  | 17 | 9 | 23000 |  |  | 18000 | 78% | 2 | Both | 467.5 | 1.87 | HRCU-A-CB (Split System: Heat Pump with Remote Outdoor Unit-Air-Source) | N/A
215565292 | Central Heat Pump | COLEMAN | HH824E2S11 | ASPEN |  | D(A,C,E)37E2J+TDR | CP9C060B12MP13 | 22400 |  |  | 17 | 9 | 23000 |  |  | 18000 | 78% | 2 | Both | 467.5 | 1.87 | HRCU-A-CB (Split System: Heat Pump with Remote Outdoor Unit-Air-Source) | N/A
215565326 | Central Heat Pump | COLEMAN | HH824E2S11 | ASPEN |  | D(A,C,E)37E2J+TDR | Z9ES080B12SMPS1 | 22400 |  |  | 17 | 9 | 23000 |  |  | 18100 | 79% | 2 | Both | 467.5 | 1.87 | HRCU-A-CB (Split System: Heat Pump with Remote Outdoor Unit-Air-Source) | N/A
215565305 | Central Heat Pump | COLEMAN | HH824E2S11 | ASPEN |  | D(A,C,E)37E2J+TDR | TM9V060B12MP12 | 22400 |  |  | 17 | 9 | 23000 |  |  | 18000 | 78% | 2 | Both | 467.5 | 1.87 | HRCU-A-CB (Split System: Heat Pump with Remote Outdoor Unit-Air-Source) | N/A
215565313 | Central Heat Pump | COLEMAN | HH824E2S11 | ASPEN |  | D(A,C,E)37E2J+TDR | TP9C060B12MP13 | 22400 |  |  | 17 | 9 | 23000 |  |  | 18000 | 78% | 2 | Both | 467.5 | 1.87 | HRCU-A-CB (Split System: Heat Pump with Remote Outdoor Unit-Air-Source) | N/A
215565300 | Central Heat Pump | COLEMAN | HH824E2S11 | ASPEN |  | D(A,C,E)37E2J+TDR | TM8E100B12MP11 | 22400 |  |  | 17 | 9 | 23000 |  |  | 18000 | 78% | 2 | Both | 467.5 | 1.87 | HRCU-A-CB (Split System: Heat Pump with Remote Outdoor Unit-Air-Source) | N/A
215565311 | Central Heat Pump | COLEMAN | HH824E2S11 | ASPEN |  | D(A,C,E)37E2J+TDR | TMLE080B12MP11 | 22400 |  |  | 17 | 9 | 23000 |  |  | 18000 | 78% | 2 | Both | 467.5 | 1.87 | HRCU-A-CB (Split System: Heat Pump with Remote Outdoor Unit-Air-Source) | N/A
215565254 | Central Heat Pump | COLEMAN | HH824E2S11 | ASPEN |  | D(A,C,E)36A4J+TDR | CPLC080B12MP13 | 22600 |  |  | 17 | 9 | 22600 |  |  | 17700 | 78% | 2 | Both | 470 | 1.88 | HRCU-A-CB (Split System: Heat Pump with Remote Outdoor Unit-Air-Source) | N/A
215565252 | Central Heat Pump | COLEMAN | HH824E2S11 | ASPEN |  | D(A,C,E)36A4J+TDR | CP9C060B12MP13 | 22600 |  |  | 17 | 9 | 22800 |  |  | 18000 | 79% | 2 | Both | 470 | 1.88 | HRCU-A-CB (Split System: Heat Pump with Remote Outdoor Unit-Air-Source) | N/A
215565321 | Central Heat Pump | COLEMAN | HH824E2S11 | ASPEN |  | D(A,C,E)37E2J+TDR | Z8ET080B12LMPS1 | 22200 |  |  | 18 | 9 | 22800 |  |  | 18500 | 81% | 2 | Both | 462.5 | 1.85 | HRCU-A-CB (Split System: Heat Pump with Remote Outdoor Unit-Air-Source) | N/A
216035496 | Central Heat Pump | COLEMAN | HH824E2S11 | ASPEN |  | AE*S+CM36B2J+TDR |  | 22000 |  |  | 19 | 9 | 23200 |  |  | 20000 | 86% | 2.84 | Both | 457.5 | 1.83 | HRCU-A-CB (Split System: Heat Pump with Remote Outdoor Unit-Air-Source) | N/A
216035493 | Central Heat Pump | COLEMAN | HH824E2S11 | ASPEN |  | AE*S+CM24D2J+TDR |  | 22000 |  |  | 19 | 9 | 23200 |  |  | 20000 | 86% | 2.84 | Both | 457.5 | 1.83 | HRCU-A-CB (Split System: Heat Pump with Remote Outdoor Unit-Air-Source) | N/A
216035487 | Central Heat Pump | COLEMAN | HH860E2S11 | ASPEN |  | AE*L+CM60A3J+TDR |  | 42500 |  |  | 19 | 9 | 45500 |  |  | 39000 | 86% | 2.8 | Both | 885 | 3.54 | HRCU-A-CB (Split System: Heat Pump with Remote Outdoor Unit-Air-Source) | N/A
216794413 | Central Heat Pump | TRANE | 5TWV0X36A1 | ASPEN |  | D(A,C,E)48C3J+TDR | S9V2B060U4PSC+LRP | 32200 |  |  | 19.2 | 9 | 32600 |  |  | 31000 | 95% | 2.77 | Both | 670 | 2.68 | HRCU-A-CB (Split System: Heat Pump with Remote Outdoor Unit-Air-Source) | N/A
216794411 | Central Heat Pump | TRANE | 5TWV0X36A1 | ASPEN |  | D(A,C,E)48C3J+TDR | S9V2B060U3VSB+LRP | 32200 |  |  | 19.2 | 9 | 32600 |  |  | 31000 | 95% | 2.77 | Both | 670 | 2.68 | HRCU-A-CB (Split System: Heat Pump with Remote Outdoor Unit-Air-Source) | N/A
216794416 | Central Heat Pump | TRANE | 5TWV0X36A1 | ASPEN |  | D(A,C,E)48C3J+TDR | S9V2B060U4VSB+LRP | 32200 |  |  | 19.2 | 9 | 32600 |  |  | 31000 | 95% | 2.77 | Both | 670 | 2.68 | HRCU-A-CB (Split System: Heat Pump with Remote Outdoor Unit-Air-Source) | N/A
216794424 | Central Heat Pump | TRANE | 5TWV0X36A1 | ASPEN |  | D(A,C,E)48C3J+TDR | S9V2B080U4PSC+LRP | 32000 |  |  | 19.4 | 9 | 32800 |  |  | 30800 | 94% | 2.76 | Both | 667.5 | 2.67 | HRCU-A-CB (Split System: Heat Pump with Remote Outdoor Unit-Air-Source) | N/A
216794434 | Central Heat Pump | TRANE | 5TWV0X36A1 | ASPEN |  | D(A,C,E)48C3J+TDR | S9V2C100D4VSB+LRP | 32000 |  |  | 19.9 | 9 | 32200 |  |  | 30200 | 94% | 2.68 | Both | 667.5 | 2.67 | HRCU-A-CB (Split System: Heat Pump with Remote Outdoor Unit-Air-Source) | N/A
216794437 | Central Heat Pump | TRANE | 5TWV0X36A1 | ASPEN |  | D(A,C,E)48C3J+TDR | S9V2C100D5PSC+LRP | 32000 |  |  | 19.9 | 9 | 32200 |  |  | 30200 | 94% | 2.68 | Both | 667.5 | 2.67 | HRCU-A-CB (Split System: Heat Pump with Remote Outdoor Unit-Air-Source) | N/A
216794429 | Central Heat Pump | TRANE | 5TWV0X36A1 | ASPEN |  | D(A,C,E)48C3J+TDR | S9V2C080U5PSC+LRP | 32000 |  |  | 19.9 | 9 | 32200 |  |  | 30200 | 94% | 2.77 | Both | 667.5 | 2.67 | HRCU-A-CB (Split System: Heat Pump with Remote Outdoor Unit-Air-Source) | N/A
216794432 | Central Heat Pump | TRANE | 5TWV0X36A1 | ASPEN |  | D(A,C,E)48C3J+TDR | S9V2C080U5VSB+LRP | 32000 |  |  | 19.9 | 9 | 32200 |  |  | 30200 | 94% | 2.77 | Both | 667.5 | 2.67 | HRCU-A-CB (Split System: Heat Pump with Remote Outdoor Unit-Air-Source) | N/A
216794443 | Central Heat Pump | TRANE | 5TWV0X36A1 | ASPEN |  | D(A,C,E)48C3J+TDR | S9V2C100U4VSB+LRP | 32200 |  |  | 20 | 9 | 32600 |  |  | 30800 | 94% | 2.77 | Both | 670 | 2.68 | HRCU-A-CB (Split System: Heat Pump with Remote Outdoor Unit-Air-Source) | N/A
216794448 | Central Heat Pump | TRANE | 5TWV0X36A1 | ASPEN |  | D(A,C,E)48C3J+TDR | S9V2C100U5VSB+LRP | 32200 |  |  | 20 | 9 | 32600 |  |  | 30800 | 94% | 2.77 | Both | 670 | 2.68 | HRCU-A-CB (Split System: Heat Pump with Remote Outdoor Unit-Air-Source) | N/A
216794408 | Central Heat Pump | TRANE | 5TWV0X36A1 | ASPEN |  | D(A,C,E)48C3J+TDR | S9V2B060D3VSB+LRP | 32600 |  |  | 20 | 9 | 33800 |  |  | 32200 | 95% | 2.72 | Both | 680 | 2.72 | HRCU-A-CB (Split System: Heat Pump with Remote Outdoor Unit-Air-Source) | N/A
216794367 | Central Heat Pump | TRANE | 5TWV0X36A1 | ASPEN |  | D(A,C,E)48C3J+TDR | S8V2B060M4PCB | 32800 |  |  | 20 | 9 | 32200 |  |  | 31600 | 98% | 2.9 | Both | 682.5 | 2.73 | HRCU-A-CB (Split System: Heat Pump with Remote Outdoor Unit-Air-Source) | N/A
216794370 | Central Heat Pump | TRANE | 5TWV0X36A1 | ASPEN |  | D(A,C,E)48C3J+TDR | S8V2B060M4PDB | 32800 |  |  | 20 | 9 | 32200 |  |  | 31600 | 98% | 2.9 | Both | 682.5 | 2.73 | HRCU-A-CB (Split System: Heat Pump with Remote Outdoor Unit-Air-Source) | N/A
216794351 | Central Heat Pump | TRANE | 5TWV0X36A1 | ASPEN |  | D(A,C,E)48C3J+TDR | *UHMC100CCV4+LRP | 32600 |  |  | 20.5 | 9 | 32200 |  |  | 30800 | 96% | 2.76 | Both | 680 | 2.72 | HRCU-A-CB (Split System: Heat Pump with Remote Outdoor Unit-Air-Source) | N/A
216794389 | Central Heat Pump | TRANE | 5TWV0X36A1 | ASPEN |  | D(A,C,E)48C3J+TDR | S8V2D120M5PCB | 33000 |  |  | 20.9 | 9 | 31800 |  |  | 31000 | 97% | 2.86 | Both | 687.5 | 2.75 | HRCU-A-CB (Split System: Heat Pump with Remote Outdoor Unit-Air-Source) | N/A
216794392 | Central Heat Pump | TRANE | 5TWV0X36A1 | ASPEN |  | D(A,C,E)48C3J+TDR | S8V2D120M5PDB | 33200 |  |  | 20.9 | 9 | 31800 |  |  | 31000 | 97% | 2.86 | Both | 692.5 | 2.77 | HRCU-A-CB (Split System: Heat Pump with Remote Outdoor Unit-Air-Source) | N/A
216794275 | Central Heat Pump | TRANE | 5TWV0X24A1 | ASPEN |  | D(A,C,E)30A4J+TDR | S8V2B080M4PDB | 19700 |  |  | 21.5 | 9.5 | 22400 |  |  | 22000 | 98% | 2.84 | Both | 410 | 1.64 | HRCU-A-CB (Split System: Heat Pump with Remote Outdoor Unit-Air-Source) | N/A
215565266 | Central Heat Pump | COLEMAN | HH824E2S11 | ASPEN |  | D(A,C,E)36A4J+TDR | Z8ES040A12SMPS1 | 21000 |  |  | 17.5 | 9.5 | 22800 |  |  | 18100 | 79% | 2 | Both | 437.5 | 1.75 | HRCU-A-CB (Split System: Heat Pump with Remote Outdoor Unit-Air-Source) | N/A
216794405 | Central Heat Pump | TRANE | 5TWV0X36A1 | ASPEN |  | D(A,C,E)48C3J+TDR | S9V2B060D3PSC+LRP | 31000 |  |  | 17.5 | 9.5 | 31200 |  |  | 30600 | 98% | 2.91 | Both | 645 | 2.58 | HRCU-A-CB (Split System: Heat Pump with Remote Outdoor Unit-Air-Source) | N/A
216794323 | Central Heat Pump | TRANE | 5TWV0X24A1 | ASPEN |  | D(A,C,E)30A4J+TDR | S9V2B080D4VSB+LRP | 19700 |  |  | 20.6 | 9.5 | 23000 |  |  | 22000 | 96% | 2.92 | Both | 410 | 1.64 | HRCU-A-CB (Split System: Heat Pump with Remote Outdoor Unit-Air-Source) | N/A
216794326 | Central Heat Pump | TRANE | 5TWV0X24A1 | ASPEN |  | D(A,C,E)36C3J+TDR | S9V2B080D4VSB+LRP | 20000 |  |  | 20.6 | 9.5 | 23200 |  |  | 22000 | 95% | 2.93 | Both | 417.5 | 1.67 | HRCU-A-CB (Split System: Heat Pump with Remote Outdoor Unit-Air-Source) | N/A
216794484 | Central Heat Pump | TRANE | 5TWV0X48A1 | ASPEN |  | D(A,C,E)60C3J+TDR | S8V2B060M4PCB | 42000 |  |  | 19.2 | 9.5 | 46500 |  |  | 42500 | 91% | 2.76 | Both | 875 | 3.5 | HRCU-A-CB (Split System: Heat Pump with Remote Outdoor Unit-Air-Source) | N/A
216794487 | Central Heat Pump | TRANE | 5TWV0X48A1 | ASPEN |  | D(A,C,E)60B4J+TDR | S8V2B060M4PDB | 42000 |  |  | 19.2 | 9.5 | 46500 |  |  | 42500 | 91% | 2.81 | Both | 875 | 3.5 | HRCU-A-CB (Split System: Heat Pump with Remote Outdoor Unit-Air-Source) | N/A
216794481 | Central Heat Pump | TRANE | 5TWV0X48A1 | ASPEN |  | D(A,C,E)60B4J+TDR | S8V2B060M4PCB | 42000 |  |  | 19.2 | 9.5 | 46500 |  |  | 42500 | 91% | 2.81 | Both | 875 | 3.5 | HRCU-A-CB (Split System: Heat Pump with Remote Outdoor Unit-Air-Source) | N/A
216794582 | Central Heat Pump | TRANE | 5TWV0X48A1 | ASPEN |  | D(A,C,E)60B4J+TDR | S9V2D120D5PSC+LRP | 40500 |  |  | 20 | 9.5 | 46000 |  |  | 41500 | 90% | 2.69 | Both | 845 | 3.38 | HRCU-A-CB (Split System: Heat Pump with Remote Outdoor Unit-Air-Source) | N/A
216794589 | Central Heat Pump | TRANE | 5TWV0X48A1 | ASPEN |  | D(A,C,E)60B4J+TDR | S9V2D120D5VSB+LRP | 40500 |  |  | 20 | 9.5 | 46000 |  |  | 41500 | 90% | 2.69 | Both | 845 | 3.38 | HRCU-A-CB (Split System: Heat Pump with Remote Outdoor Unit-Air-Source) | N/A
216794501 | Central Heat Pump | TRANE | 5TWV0X48A1 | ASPEN |  | D(A,C,E)60B4J+TDR | S8V2C080M5PCB | 42000 |  |  | 20 | 9.5 | 47000 |  |  | 42500 | 90% | 2.77 | Both | 875 | 3.5 | HRCU-A-CB (Split System: Heat Pump with Remote Outdoor Unit-Air-Source) | N/A
216794505 | Central Heat Pump | TRANE | 5TWV0X48A1 | ASPEN |  | D(A,C,E)60B4J+TDR | S8V2C080M5PDB | 42000 |  |  | 20 | 9.5 | 47000 |  |  | 42500 | 90% | 2.77 | Both | 875 | 3.5 | HRCU-A-CB (Split System: Heat Pump with Remote Outdoor Unit-Air-Source) | N/A
216794511 | Central Heat Pump | TRANE | 5TWV0X48A1 | ASPEN |  | D(A,C,E)60B4J+TDR | S8V2C100M5PCB | 42500 |  |  | 20 | 9.5 | 47000 |  |  | 42500 | 90% | 2.76 | Both | 885 | 3.54 | HRCU-A-CB (Split System: Heat Pump with Remote Outdoor Unit-Air-Source) | N/A
216794516 | Central Heat Pump | TRANE | 5TWV0X48A1 | ASPEN |  | D(A,C,E)60B4J+TDR | S8V2C100M5PDB | 42500 |  |  | 20 | 9.5 | 47000 |  |  | 42500 | 90% | 2.77 | Both | 885 | 3.54 | HRCU-A-CB (Split System: Heat Pump with Remote Outdoor Unit-Air-Source) | N/A
216794596 | Central Heat Pump | TRANE | 5TWV0X48A1 | ASPEN |  | D(A,C,E)60B4J+TDR | S9V2D120U5PSC+LRP | 41500 |  |  | 20.2 | 9.5 | 46000 |  |  | 41500 | 90% | 2.81 | Both | 865 | 3.46 | HRCU-A-CB (Split System: Heat Pump with Remote Outdoor Unit-Air-Source) | N/A
216794463 | Central Heat Pump | TRANE | 5TWV0X48A1 | ASPEN |  | D(A,C,E)60C3J+TDR | *UHMC100CCV4+LRP | 42000 |  |  | 20.2 | 9.5 | 46000 |  |  | 42500 | 92% | 2.74 | Both | 875 | 3.5 | HRCU-A-CB (Split System: Heat Pump with Remote Outdoor Unit-Air-Source) | N/A
216794461 | Central Heat Pump | TRANE | 5TWV0X48A1 | ASPEN |  | D(A,C,E)60B4J+TDR | *UHMC100CCV4+LRP | 42000 |  |  | 20.2 | 9.5 | 46500 |  |  | 42500 | 91% | 2.79 | Both | 875 | 3.5 | HRCU-A-CB (Split System: Heat Pump with Remote Outdoor Unit-Air-Source) | N/A
216794527 | Central Heat Pump | TRANE | 5TWV0X48A1 | ASPEN |  | D(A,C,E)60C3J+TDR | S8V2D120M5PDB | 43000 |  |  | 20.4 | 9.5 | 46500 |  |  | 42500 | 91% | 2.72 | Both | 895 | 3.58 | HRCU-A-CB (Split System: Heat Pump with Remote Outdoor Unit-Air-Source) | N/A
216794524 | Central Heat Pump | TRANE | 5TWV0X48A1 | ASPEN |  | D(A,C,E)60B4J+TDR | S8V2D120M5PDB | 43000 |  |  | 20.4 | 9.5 | 47000 |  |  | 42500 | 90% | 2.74 | Both | 895 | 3.58 | HRCU-A-CB (Split System: Heat Pump with Remote Outdoor Unit-Air-Source) | N/A
216794520 | Central Heat Pump | TRANE | 5TWV0X48A1 | ASPEN |  | D(A,C,E)60B4J+TDR | S8V2D120M5PCB | 43000 |  |  | 20.4 | 9.5 | 47000 |  |  | 42500 | 90% | 2.74 | Both | 895 | 3.58 | HRCU-A-CB (Split System: Heat Pump with Remote Outdoor Unit-Air-Source) | N/A
216794278 | Central Heat Pump | TRANE | 5TWV0X24A1 | ASPEN |  | D(A,C,E)36C3J+TDR | S8V2B080M4PDB | 20000 |  |  | 21.8 | 9.5 | 22600 |  |  | 22000 | 97% | 2.89 | Both | 417.5 | 1.67 | HRCU-A-CB (Split System: Heat Pump with Remote Outdoor Unit-Air-Source) | N/A
216794378 | Central Heat Pump | TRANE | 5TWV0X36A1 | ASPEN |  | D(A,C,E)48C3J+TDR | S8V2C080M5PCB | 32600 |  |  | 20 | 9.5 | 31800 |  |  | 31600 | 99% | 2.91 | Both | 680 | 2.72 | HRCU-A-CB (Split System: Heat Pump with Remote Outdoor Unit-Air-Source) | N/A
216794380 | Central Heat Pump | TRANE | 5TWV0X36A1 | ASPEN |  | D(A,C,E)48C3J+TDR | S8V2C080M5PDB | 32600 |  |  | 20 | 9.5 | 31800 |  |  | 31600 | 99% | 2.91 | Both | 680 | 2.72 | HRCU-A-CB (Split System: Heat Pump with Remote Outdoor Unit-Air-Source) | N/A
216794375 | Central Heat Pump | TRANE | 5TWV0X36A1 | ASPEN |  | D(A,C,E)48C3J+TDR | S8V2B080M4PDB | 33000 |  |  | 20 | 9.5 | 32600 |  |  | 31800 | 98% | 2.88 | Both | 687.5 | 2.75 | HRCU-A-CB (Split System: Heat Pump with Remote Outdoor Unit-Air-Source) | N/A
216794372 | Central Heat Pump | TRANE | 5TWV0X36A1 | ASPEN |  | D(A,C,E)48C3J+TDR | S8V2B080M4PCB | 33000 |  |  | 20 | 9.5 | 32600 |  |  | 31800 | 98% | 2.88 | Both | 687.5 | 2.75 | HRCU-A-CB (Split System: Heat Pump with Remote Outdoor Unit-Air-Source) | N/A
216794468 | Central Heat Pump | TRANE | 5TWV0X48A1 | ASPEN |  | D(A,C,E)60C3J+TDR | *UHMD120CCV5+LRP | 42000 |  |  | 20 | 9.5 | 47000 |  |  | 42500 | 90% | 2.72 | Both | 875 | 3.5 | HRCU-A-CB (Split System: Heat Pump with Remote Outdoor Unit-Air-Source) | N/A
216794547 | Central Heat Pump | TRANE | 5TWV0X48A1 | ASPEN |  | D(A,C,E)60C3J+TDR | S9V2C080U5VSB+LRP | 42000 |  |  | 20 | 9.5 | 46500 |  |  | 42000 | 90% | 2.75 | Both | 875 | 3.5 | HRCU-A-CB (Split System: Heat Pump with Remote Outdoor Unit-Air-Source) | N/A
216794568 | Central Heat Pump | TRANE | 5TWV0X48A1 | ASPEN |  | D(A,C,E)60C3J+TDR | S9V2C100U4VSB+LRP | 42000 |  |  | 20 | 9.5 | 46500 |  |  | 42000 | 90% | 2.75 | Both | 875 | 3.5 | HRCU-A-CB (Split System: Heat Pump with Remote Outdoor Unit-Air-Source) | N/A
216794574 | Central Heat Pump | TRANE | 5TWV0X48A1 | ASPEN |  | D(A,C,E)60C3J+TDR | S9V2C100U5PSC+LRP | 42000 |  |  | 20 | 9.5 | 46500 |  |  | 42000 | 90% | 2.75 | Both | 875 | 3.5 | HRCU-A-CB (Split System: Heat Pump with Remote Outdoor Unit-Air-Source) | N/A
216794465 | Central Heat Pump | TRANE | 5TWV0X48A1 | ASPEN |  | D(A,C,E)60B4J+TDR | *UHMD120CCV5+LRP | 42000 |  |  | 20 | 9.5 | 47000 |  |  | 42500 | 90% | 2.77 | Both | 875 | 3.5 | HRCU-A-CB (Split System: Heat Pump with Remote Outdoor Unit-Air-Source) | N/A
216794539 | Central Heat Pump | TRANE | 5TWV0X48A1 | ASPEN |  | D(A,C,E)60B4J+TDR | S9V2C080U5PSC+LRP | 42000 |  |  | 20 | 9.5 | 46500 |  |  | 42000 | 90% | 2.79 | Both | 875 | 3.5 | HRCU-A-CB (Split System: Heat Pump with Remote Outdoor Unit-Air-Source) | N/A
216794566 | Central Heat Pump | TRANE | 5TWV0X48A1 | ASPEN |  | D(A,C,E)60B4J+TDR | S9V2C100U4VSB+LRP | 42000 |  |  | 20 | 9.5 | 46500 |  |  | 42000 | 90% | 2.79 | Both | 875 | 3.5 | HRCU-A-CB (Split System: Heat Pump with Remote Outdoor Unit-Air-Source) | N/A
216794577 | Central Heat Pump | TRANE | 5TWV0X48A1 | ASPEN |  | D(A,C,E)60B4J+TDR | S9V2C100U5VSB+LRP | 42000 |  |  | 20 | 9.5 | 46500 |  |  | 42000 | 90% | 2.79 | Both | 875 | 3.5 | HRCU-A-CB (Split System: Heat Pump with Remote Outdoor Unit-Air-Source) | N/A
216794545 | Central Heat Pump | TRANE | 5TWV0X48A1 | ASPEN |  | D(A,C,E)60B4J+TDR | S9V2C080U5VSB+LRP | 42000 |  |  | 20 | 9.5 | 46500 |  |  | 42000 | 90% | 2.79 | Both | 875 | 3.5 | HRCU-A-CB (Split System: Heat Pump with Remote Outdoor Unit-Air-Source) | N/A
216794571 | Central Heat Pump | TRANE | 5TWV0X48A1 | ASPEN |  | D(A,C,E)60B4J+TDR | S9V2C100U5PSC+LRP | 42000 |  |  | 20 | 9.5 | 46500 |  |  | 42000 | 90% | 2.79 | Both | 875 | 3.5 | HRCU-A-CB (Split System: Heat Pump with Remote Outdoor Unit-Air-Source) | N/A
216794346 | Central Heat Pump | TRANE | 5TWV0X36A1 | ASPEN |  | D(A,C,E)48C3J+TDR | *UHMB060CCV3+LRP | 32800 |  |  | 20.2 | 9.5 | 32400 |  |  | 31800 | 98% | 2.88 | Both | 682.5 | 2.73 | HRCU-A-CB (Split System: Heat Pump with Remote Outdoor Unit-Air-Source) | N/A
216794348 | Central Heat Pump | TRANE | 5TWV0X36A1 | ASPEN |  | D(A,C,E)48C3J+TDR | *UHMB080CCV3+LRP | 32800 |  |  | 20.4 | 9.5 | 32400 |  |  | 31600 | 98% | 2.9 | Both | 682.5 | 2.73 | HRCU-A-CB (Split System: Heat Pump with Remote Outdoor Unit-Air-Source) | N/A
216794318 | Central Heat Pump | TRANE | 5TWV0X24A1 | ASPEN |  | D(A,C,E)30A4J+TDR | S9V2B080D4PSC+LRP | 19500 |  |  | 20.3 | 10 | 23000 |  |  | 22000 | 96% | 2.93 | Both | 407.5 | 1.63 | HRCU-A-CB (Split System: Heat Pump with Remote Outdoor Unit-Air-Source) | N/A
216794321 | Central Heat Pump | TRANE | 5TWV0X24A1 | ASPEN |  | D(A,C,E)36C3J+TDR | S9V2B080D4PSC+LRP | 19800 |  |  | 20.4 | 10 | 23000 |  |  | 22000 | 96% | 2.95 | Both | 412.5 | 1.65 | HRCU-A-CB (Split System: Heat Pump with Remote Outdoor Unit-Air-Source) | N/A
216794246 | Central Heat Pump | TRANE | 5TWV0X24A1 | ASPEN |  | D(A,C,E)30A4J+TDR | L8V1B080U4VSB+LRP | 19500 |  |  | 20.9 | 10 | 22200 |  |  | 21800 | 98% | 2.91 | Both | 407.5 | 1.63 | HRCU-A-CB (Split System: Heat Pump with Remote Outdoor Unit-Air-Source) | N/A
216794328 | Central Heat Pump | TRANE | 5TWV0X24A1 | ASPEN |  | D(A,C,E)30A4J+TDR | S9V2B080U4PSC+LRP | 19600 |  |  | 20.9 | 10 | 22400 |  |  | 21600 | 96% | 2.93 | Both | 407.5 | 1.63 | HRCU-A-CB (Split System: Heat Pump with Remote Outdoor Unit-Air-Source) | N/A
216794231 | Central Heat Pump | TRANE | 5TWV0X24A1 | ASPEN |  | D(A,C,E)36C3J+TDR | *DHMB060CCV3+LRP | 19800 |  |  | 20.9 | 10 | 23200 |  |  | 22200 | 96% | 2.93 | Both | 412.5 | 1.65 | HRCU-A-CB (Split System: Heat Pump with Remote Outdoor Unit-Air-Source) | N/A
216794237 | Central Heat Pump | TRANE | 5TWV0X24A1 | ASPEN |  | D(A,C,E)30A4J+TDR | L8V1A040U3VSB+LRP | 19500 |  |  | 21 | 10 | 22400 |  |  | 21800 | 97% | 2.92 | Both | 407.5 | 1.63 | HRCU-A-CB (Split System: Heat Pump with Remote Outdoor Unit-Air-Source) | N/A
216794259 | Central Heat Pump | TRANE | 5TWV0X24A1 | ASPEN |  | D(A,C,E)30A4J+TDR | S8V2B060M4PCB | 19500 |  |  | 21 | 10 | 22000 |  |  | 21800 | 99% | 2.93 | Both | 407.5 | 1.63 | HRCU-A-CB (Split System: Heat Pump with Remote Outdoor Unit-Air-Source) | N/A
216794265 | Central Heat Pump | TRANE | 5TWV0X24A1 | ASPEN |  | D(A,C,E)30A4J+TDR | S8V2B060M4PDB | 19500 |  |  | 21 | 10 | 22000 |  |  | 21800 | 99% | 2.93 | Both | 407.5 | 1.63 | HRCU-A-CB (Split System: Heat Pump with Remote Outdoor Unit-Air-Source) | N/A
216794242 | Central Heat Pump | TRANE | 5TWV0X24A1 | ASPEN |  | D(A,C,E)30A4J+TDR | L8V1A060U3VSB+LRP | 19500 |  |  | 21 | 10 | 22200 |  |  | 21800 | 98% | 2.93 | Both | 407.5 | 1.63 | HRCU-A-CB (Split System: Heat Pump with Remote Outdoor Unit-Air-Source) | N/A
216794307 | Central Heat Pump | TRANE | 5TWV0X24A1 | ASPEN |  | D(A,C,E)30A4J+TDR | S9V2B060U4PSC+LRP | 19600 |  |  | 21 | 10 | 22200 |  |  | 21800 | 98% | 2.93 | Both | 407.5 | 1.63 | HRCU-A-CB (Split System: Heat Pump with Remote Outdoor Unit-Air-Source) | N/A
216794235 | Central Heat Pump | TRANE | 5TWV0X24A1 | ASPEN |  | D(A,C,E)36C3J+TDR | *DHMB080CCV3+LRP | 19800 |  |  | 21 | 10 | 23200 |  |  | 22200 | 96% | 2.95 | Both | 412.5 | 1.65 | HRCU-A-CB (Split System: Heat Pump with Remote Outdoor Unit-Air-Source) | N/A
216794240 | Central Heat Pump | TRANE | 5TWV0X24A1 | ASPEN |  | D(A,C,E)36C3J+TDR | L8V1A040U3VSB+LRP | 19800 |  |  | 21.2 | 10 | 22400 |  |  | 22000 | 98% | 2.95 | Both | 412.5 | 1.65 | HRCU-A-CB (Split System: Heat Pump with Remote Outdoor Unit-Air-Source) | N/A
216794270 | Central Heat Pump | TRANE | 5TWV0X24A1 | ASPEN |  | D(A,C,E)30A4J+TDR | S8V2B080M4PCB | 19600 |  |  | 21.6 | 10 | 22200 |  |  | 21600 | 97% | 2.92 | Both | 407.5 | 1.63 | HRCU-A-CB (Split System: Heat Pump with Remote Outdoor Unit-Air-Source) | N/A
216794696 | Central Heat Pump | TRANE | 5TWV0X24A1 | ASPEN |  | D(A,C,E)30A4J+TDR | *UHMB060CCV3+LRP | 19600 |  |  | 22 | 10 | 22000 |  |  | 21600 | 98% | 2.91 | Both | 407.5 | 1.63 | HRCU-A-CB (Split System: Heat Pump with Remote Outdoor Unit-Air-Source) | N/A
216794248 | Central Heat Pump | TRANE | 5TWV0X24A1 | ASPEN |  | D(A,C,E)36C3J+TDR | L8V1B080U4VSB+LRP | 19800 |  |  | 21 | 10 | 22400 |  |  | 21800 | 97% | 2.94 | Both | 412.5 | 1.65 | HRCU-A-CB (Split System: Heat Pump with Remote Outdoor Unit-Air-Source) | N/A
216794335 | Central Heat Pump | TRANE | 5TWV0X24A1 | ASPEN |  | D(A,C,E)36C3J+TDR | S9V2B080U4VSB+LRP | 20000 |  |  | 21 | 10 | 22400 |  |  | 21600 | 96% | 2.95 | Both | 417.5 | 1.67 | HRCU-A-CB (Split System: Heat Pump with Remote Outdoor Unit-Air-Source) | N/A
216794330 | Central Heat Pump | TRANE | 5TWV0X24A1 | ASPEN |  | D(A,C,E)36C3J+TDR | S9V2B080U4PSC+LRP | 20000 |  |  | 21 | 10 | 22400 |  |  | 21600 | 96% | 2.95 | Both | 417.5 | 1.67 | HRCU-A-CB (Split System: Heat Pump with Remote Outdoor Unit-Air-Source) | N/A
216794262 | Central Heat Pump | TRANE | 5TWV0X24A1 | ASPEN |  | D(A,C,E)36C3J+TDR | S8V2B060M4PCB | 19800 |  |  | 21.2 | 10 | 22200 |  |  | 21800 | 98% | 2.99 | Both | 412.5 | 1.65 | HRCU-A-CB (Split System: Heat Pump with Remote Outdoor Unit-Air-Source) | N/A
216794267 | Central Heat Pump | TRANE | 5TWV0X24A1 | ASPEN |  | D(A,C,E)36C3J+TDR | S8V2B060M4PDB | 19800 |  |  | 21.2 | 10 | 22200 |  |  | 21800 | 98% | 2.99 | Both | 412.5 | 1.65 | HRCU-A-CB (Split System: Heat Pump with Remote Outdoor Unit-Air-Source) | N/A
216794315 | Central Heat Pump | TRANE | 5TWV0X24A1 | ASPEN |  | D(A,C,E)36C3J+TDR | S9V2B060U4VSB+LRP | 20000 |  |  | 21.2 | 10 | 22200 |  |  | 21800 | 98% | 2.95 | Both | 417.5 | 1.67 | HRCU-A-CB (Split System: Heat Pump with Remote Outdoor Unit-Air-Source) | N/A
216794257 | Central Heat Pump | TRANE | 5TWV0X24A1 | ASPEN |  | D(A,C,E)36C3J+TDR | S8V2A040M3PDB | 19800 |  |  | 21.4 | 10 | 22400 |  |  | 21600 | 96% | 2.81 | Both | 412.5 | 1.65 | HRCU-A-CB (Split System: Heat Pump with Remote Outdoor Unit-Air-Source) | N/A
216794272 | Central Heat Pump | TRANE | 5TWV0X24A1 | ASPEN |  | D(A,C,E)36C3J+TDR | S8V2B080M4PCB | 20000 |  |  | 21.8 | 10 | 22200 |  |  | 21600 | 97% | 2.94 | Both | 417.5 | 1.67 | HRCU-A-CB (Split System: Heat Pump with Remote Outdoor Unit-Air-Source) | N/A
216794705 | Central Heat Pump | TRANE | 5TWV0X24A1 | ASPEN |  | D(A,C,E)36C3J+TDR | *UHMB080CCV3+LRP | 20000 |  |  | 22.2 | 10 | 22200 |  |  | 21600 | 97% | 2.92 | Both | 417.5 | 1.67 | HRCU-A-CB (Split System: Heat Pump with Remote Outdoor Unit-Air-Source) | N/A
216794383 | Central Heat Pump | TRANE | 5TWV0X36A1 | ASPEN |  | D(A,C,E)48C3J+TDR | S8V2C100M5PCB | 33000 |  |  | 20 | 10 | 32200 |  |  | 31600 | 98% | 2.9 | Both | 687.5 | 2.75 | HRCU-A-CB (Split System: Heat Pump with Remote Outdoor Unit-Air-Source) | N/A
216794386 | Central Heat Pump | TRANE | 5TWV0X36A1 | ASPEN |  | D(A,C,E)48C3J+TDR | S8V2C100M5PDB | 33000 |  |  | 20 | 10 | 32200 |  |  | 31600 | 98% | 2.9 | Both | 687.5 | 2.75 | HRCU-A-CB (Split System: Heat Pump with Remote Outdoor Unit-Air-Source) | N/A
213279245 | Central Heat Pump | COLEMAN | THF2B48T21 | ASPEN |  | D(A,C,E)60A46+TDR | TM8E100C20MP11 | 43500 |  |  | 16 | 8.3 | 45000 |  |  | 31600 | 70% | 3.11 | Both | 907.5 | 3.63 | HRCU-A-CB (Split System: Heat Pump with Remote Outdoor Unit-Air-Source) | N/A
216776393 | Central Heat Pump | YORK | HH824E2S11 | ADP |  | AD-34(P,U)******+TXV-BLEED | Y91E060B12SMPS1 | 23000 |  |  | 17 | 9.5 | 21400 |  |  | 18700 | 87% | 2 | Both | 480 | 1.92 | HRCU-A-CB (Split System: Heat Pump with Remote Outdoor Unit-Air-Source) | N/A
217150806 | Central Heat Pump | AMERICAN STANDARD | 5A6H5036A1 | AMERICAN STANDARD |  | 5PXFH005AZ3 | S9V2C100U4VSA | 31400 |  |  | 16 | 8.1 | 31000 |  |  | 21800 | 70% | 2.86 | Both | 655 | 2.62 | HRCU-A-CB (Split System: Heat Pump with Remote Outdoor Unit-Air-Source) | N/A
217151984 | Central Heat Pump | AMERICAN STANDARD | 5A6H5036A1 | AMERICAN STANDARD |  | 5PXFH007AC3 | S9V2C100U4VSA | 31400 |  |  | 16 | 8.1 | 31000 |  |  | 21800 | 70% | 2.86 | Both | 655 | 2.62 | HRCU-A-CB (Split System: Heat Pump with Remote Outdoor Unit-Air-Source) | N/A
217150752 | Central Heat Pump | AMERICAN STANDARD | 5A6H5036A1 | AMERICAN STANDARD |  | 5PXFH005AZ3 | S8V2D120M5PDB | 32400 |  |  | 16.4 | 8.1 | 30800 |  |  | 21600 | 70% | 2.88 | Both | 675 | 2.7 | HRCU-A-CB (Split System: Heat Pump with Remote Outdoor Unit-Air-Source) | N/A
217150750 | Central Heat Pump | AMERICAN STANDARD | 5A6H5036A1 | AMERICAN STANDARD |  | 5PXFH005AZ3 | S8V2D120M5PCB | 32400 |  |  | 16.4 | 8.1 | 30800 |  |  | 21600 | 70% | 2.88 | Both | 675 | 2.7 | HRCU-A-CB (Split System: Heat Pump with Remote Outdoor Unit-Air-Source) | N/A
217151947 | Central Heat Pump | AMERICAN STANDARD | 5A6H5036A1 | AMERICAN STANDARD |  | 5PXFH007AC3 | S8X2B080M4PSC | 31800 |  |  | 16 | 8.1 | 31200 |  |  | 22400 | 72% | 2.89 | Both | 662.5 | 2.65 | HRCU-A-CB (Split System: Heat Pump with Remote Outdoor Unit-Air-Source) | N/A
217150770 | Central Heat Pump | AMERICAN STANDARD | 5A6H5036A1 | AMERICAN STANDARD |  | 5PXFH005AZ3 | S8X2B080M4PTC | 31800 |  |  | 16 | 8.1 | 31200 |  |  | 22400 | 72% | 2.89 | Both | 662.5 | 2.65 | HRCU-A-CB (Split System: Heat Pump with Remote Outdoor Unit-Air-Source) | N/A
217150758 | Central Heat Pump | AMERICAN STANDARD | 5A6H5036A1 | AMERICAN STANDARD |  | 5PXFH005AZ3 | S8X1B080M4PTC | 31800 |  |  | 16 | 8.1 | 31200 |  |  | 22400 | 72% | 2.89 | Both | 662.5 | 2.65 | HRCU-A-CB (Split System: Heat Pump with Remote Outdoor Unit-Air-Source) | N/A
217150769 | Central Heat Pump | AMERICAN STANDARD | 5A6H5036A1 | AMERICAN STANDARD |  | 5PXFH005AZ3 | S8X2B080M4PSC | 31800 |  |  | 16 | 8.1 | 31200 |  |  | 22400 | 72% | 2.89 | Both | 662.5 | 2.65 | HRCU-A-CB (Split System: Heat Pump with Remote Outdoor Unit-Air-Source) | N/A
217151936 | Central Heat Pump | AMERICAN STANDARD | 5A6H5036A1 | AMERICAN STANDARD |  | 5PXFH007AC3 | S8X1B080M4PTC | 31800 |  |  | 16 | 8.1 | 31200 |  |  | 22400 | 72% | 2.89 | Both | 662.5 | 2.65 | HRCU-A-CB (Split System: Heat Pump with Remote Outdoor Unit-Air-Source) | N/A
217151895 | Central Heat Pump | AMERICAN STANDARD | 5A6H5036A1 | AMERICAN STANDARD |  | 5PXFH007AC3 | *UHMB080CCV3 | 31800 |  |  | 16 | 8.1 | 31200 |  |  | 22200 | 71% | 2.9 | Both | 662.5 | 2.65 | HRCU-A-CB (Split System: Heat Pump with Remote Outdoor Unit-Air-Source) | N/A
217151945 | Central Heat Pump | AMERICAN STANDARD | 5A6H5036A1 | AMERICAN STANDARD |  | 5PXFH007AC3 | S8X2B060M4PSC | 31800 |  |  | 16 | 8.1 | 31200 |  |  | 22200 | 71% | 2.9 | Both | 662.5 | 2.65 | HRCU-A-CB (Split System: Heat Pump with Remote Outdoor Unit-Air-Source) | N/A
217151934 | Central Heat Pump | AMERICAN STANDARD | 5A6H5036A1 | AMERICAN STANDARD |  | 5PXFH007AC3 | S8X1B060M4PTC | 31800 |  |  | 16 | 8.1 | 31200 |  |  | 22200 | 71% | 2.9 | Both | 662.5 | 2.65 | HRCU-A-CB (Split System: Heat Pump with Remote Outdoor Unit-Air-Source) | N/A
217151946 | Central Heat Pump | AMERICAN STANDARD | 5A6H5036A1 | AMERICAN STANDARD |  | 5PXFH007AC3 | S8X2B060M4PTC | 31800 |  |  | 16 | 8.1 | 31200 |  |  | 22200 | 71% | 2.9 | Both | 662.5 | 2.65 | HRCU-A-CB (Split System: Heat Pump with Remote Outdoor Unit-Air-Source) | N/A
217150717 | Central Heat Pump | AMERICAN STANDARD | 5A6H5036A1 | AMERICAN STANDARD |  | 5PXFH005AZ3 | *UHMB080CCV3 | 31800 |  |  | 16 | 8.1 | 31200 |  |  | 22200 | 71% | 2.9 | Both | 662.5 | 2.65 | HRCU-A-CB (Split System: Heat Pump with Remote Outdoor Unit-Air-Source) | N/A
217151968 | Central Heat Pump | AMERICAN STANDARD | 5A6H5036A1 | AMERICAN STANDARD |  | 5PXFH007AC3 | S9V2B060U4PSC | 32000 |  |  | 16 | 8.1 | 31200 |  |  | 22400 | 72% | 2.89 | Both | 667.5 | 2.67 | HRCU-A-CB (Split System: Heat Pump with Remote Outdoor Unit-Air-Source) | N/A
217150791 | Central Heat Pump | AMERICAN STANDARD | 5A6H5036A1 | AMERICAN STANDARD |  | 5PXFH005AZ3 | S9V2B060U4VSB | 32000 |  |  | 16 | 8.1 | 31200 |  |  | 22400 | 72% | 2.89 | Both | 667.5 | 2.67 | HRCU-A-CB (Split System: Heat Pump with Remote Outdoor Unit-Air-Source) | N/A
217151966 | Central Heat Pump | AMERICAN STANDARD | 5A6H5036A1 | AMERICAN STANDARD |  | 5PXFH007AC3 | S9V2B060U3VSB | 32000 |  |  | 16 | 8.1 | 31200 |  |  | 22400 | 72% | 2.89 | Both | 667.5 | 2.67 | HRCU-A-CB (Split System: Heat Pump with Remote Outdoor Unit-Air-Source) | N/A
217150790 | Central Heat Pump | AMERICAN STANDARD | 5A6H5036A1 | AMERICAN STANDARD |  | 5PXFH005AZ3 | S9V2B060U4PSC | 32000 |  |  | 16 | 8.1 | 31200 |  |  | 22400 | 72% | 2.89 | Both | 667.5 | 2.67 | HRCU-A-CB (Split System: Heat Pump with Remote Outdoor Unit-Air-Source) | N/A
217150788 | Central Heat Pump | AMERICAN STANDARD | 5A6H5036A1 | AMERICAN STANDARD |  | 5PXFH005AZ3 | S9V2B060U3VSB | 32000 |  |  | 16 | 8.1 | 31200 |  |  | 22400 | 72% | 2.89 | Both | 667.5 | 2.67 | HRCU-A-CB (Split System: Heat Pump with Remote Outdoor Unit-Air-Source) | N/A
217151969 | Central Heat Pump | AMERICAN STANDARD | 5A6H5036A1 | AMERICAN STANDARD |  | 5PXFH007AC3 | S9V2B060U4VSB | 32000 |  |  | 16 | 8.1 | 31200 |  |  | 22400 | 72% | 2.89 | Both | 667.5 | 2.67 | HRCU-A-CB (Split System: Heat Pump with Remote Outdoor Unit-Air-Source) | N/A
217151899 | Central Heat Pump | AMERICAN STANDARD | 5A6H5036A1 | AMERICAN STANDARD |  | 5PXFH007AC3 | *UHMD120CCV5 | 32000 |  |  | 16 | 8.1 | 31000 |  |  | 21800 | 70% | 3 | Both | 667.5 | 2.67 | HRCU-A-CB (Split System: Heat Pump with Remote Outdoor Unit-Air-Source) | N/A
217150719 | Central Heat Pump | AMERICAN STANDARD | 5A6H5036A1 | AMERICAN STANDARD |  | 5PXFH005AZ3 | *UHMC100CCV4 | 32000 |  |  | 16 | 8.1 | 31000 |  |  | 21800 | 70% | 3 | Both | 667.5 | 2.67 | HRCU-A-CB (Split System: Heat Pump with Remote Outdoor Unit-Air-Source) | N/A
217150721 | Central Heat Pump | AMERICAN STANDARD | 5A6H5036A1 | AMERICAN STANDARD |  | 5PXFH005AZ3 | *UHMD120CCV5 | 32000 |  |  | 16 | 8.1 | 31000 |  |  | 21800 | 70% | 3 | Both | 667.5 | 2.67 | HRCU-A-CB (Split System: Heat Pump with Remote Outdoor Unit-Air-Source) | N/A
217151897 | Central Heat Pump | AMERICAN STANDARD | 5A6H5036A1 | AMERICAN STANDARD |  | 5PXFH007AC3 | *UHMC100CCV4 | 32000 |  |  | 16 | 8.1 | 31000 |  |  | 21800 | 70% | 3 | Both | 667.5 | 2.67 | HRCU-A-CB (Split System: Heat Pump with Remote Outdoor Unit-Air-Source) | N/A
217152515 | Central Heat Pump | AMERICAN STANDARD | 5A6H5036A1 | AMERICAN STANDARD |  | 5PXFH009AZ3 | *DHMD120CCV5 | 32200 |  |  | 16.1 | 8.1 | 30600 |  |  | 22000 | 72% | 2.87 | Both | 670 | 2.68 | HRCU-A-CB (Split System: Heat Pump with Remote Outdoor Unit-Air-Source) | N/A
217152605 | Central Heat Pump | AMERICAN STANDARD | 5A6H5036A1 | AMERICAN STANDARD |  | 5PXFH009AZ3 | S9V2C100D4VSB | 33200 |  |  | 16.6 | 8.1 | 31200 |  |  | 22200 | 71% | 2.79 | Both | 692.5 | 2.77 | HRCU-A-CB (Split System: Heat Pump with Remote Outdoor Unit-Air-Source) | N/A
217152554 | Central Heat Pump | AMERICAN STANDARD | 5A6H5036A1 | AMERICAN STANDARD |  | 5PXFH009AZ3 | S8V2D120M5PDB | 33200 |  |  | 16.6 | 8.1 | 31000 |  |  | 21800 | 70% | 2.86 | Both | 692.5 | 2.77 | HRCU-A-CB (Split System: Heat Pump with Remote Outdoor Unit-Air-Source) | N/A
217152552 | Central Heat Pump | AMERICAN STANDARD | 5A6H5036A1 | AMERICAN STANDARD |  | 5PXFH009AZ3 | S8V2D120M5PCB | 33200 |  |  | 16.6 | 8.1 | 31000 |  |  | 21800 | 70% | 2.86 | Both | 692.5 | 2.77 | HRCU-A-CB (Split System: Heat Pump with Remote Outdoor Unit-Air-Source) | N/A
217150773 | Central Heat Pump | AMERICAN STANDARD | 5A6H5036A1 | AMERICAN STANDARD |  | 5PXFH005AZ3 | S8X2C100M5PSC | 31800 |  |  | 16 | 8.2 | 31200 |  |  | 22400 | 72% | 2.91 | Both | 662.5 | 2.65 | HRCU-A-CB (Split System: Heat Pump with Remote Outdoor Unit-Air-Source) | N/A
217151952 | Central Heat Pump | AMERICAN STANDARD | 5A6H5036A1 | AMERICAN STANDARD |  | 5PXFH007AC3 | S8X2C100M5PTC | 31800 |  |  | 16 | 8.2 | 31200 |  |  | 22400 | 72% | 2.91 | Both | 662.5 | 2.65 | HRCU-A-CB (Split System: Heat Pump with Remote Outdoor Unit-Air-Source) | N/A
217150761 | Central Heat Pump | AMERICAN STANDARD | 5A6H5036A1 | AMERICAN STANDARD |  | 5PXFH005AZ3 | S8X1C100M5PSC | 31800 |  |  | 16 | 8.2 | 31200 |  |  | 22400 | 72% | 2.91 | Both | 662.5 | 2.65 | HRCU-A-CB (Split System: Heat Pump with Remote Outdoor Unit-Air-Source) | N/A
217151940 | Central Heat Pump | AMERICAN STANDARD | 5A6H5036A1 | AMERICAN STANDARD |  | 5PXFH007AC3 | S8X1C100M5PTC | 31800 |  |  | 16 | 8.2 | 31200 |  |  | 22400 | 72% | 2.91 | Both | 662.5 | 2.65 | HRCU-A-CB (Split System: Heat Pump with Remote Outdoor Unit-Air-Source) | N/A
217150762 | Central Heat Pump | AMERICAN STANDARD | 5A6H5036A1 | AMERICAN STANDARD |  | 5PXFH005AZ3 | S8X1C100M5PTC | 31800 |  |  | 16 | 8.2 | 31200 |  |  | 22400 | 72% | 2.91 | Both | 662.5 | 2.65 | HRCU-A-CB (Split System: Heat Pump with Remote Outdoor Unit-Air-Source) | N/A
217150805 | Central Heat Pump | AMERICAN STANDARD | 5A6H5036A1 | AMERICAN STANDARD |  | 5PXFH005AZ3 | S9V2C100D5VSB | 31800 |  |  | 16 | 8.2 | 31800 |  |  | 22200 | 70% | 2.91 | Both | 662.5 | 2.65 | HRCU-A-CB (Split System: Heat Pump with Remote Outdoor Unit-Air-Source) | N/A
217152010 | Central Heat Pump | AMERICAN STANDARD | 5A6H5036A1 | AMERICAN STANDARD |  | 5PXFH007AC3 | S9X2C080U5PSB | 32000 |  |  | 16 | 8.2 | 31400 |  |  | 22400 | 71% | 2.94 | Both | 667.5 | 2.67 | HRCU-A-CB (Split System: Heat Pump with Remote Outdoor Unit-Air-Source) | N/A
217151999 | Central Heat Pump | AMERICAN STANDARD | 5A6H5036A1 | AMERICAN STANDARD |  | 5PXFH007AC3 | S9X1C080U5PSB | 32000 |  |  | 16 | 8.2 | 31400 |  |  | 22400 | 71% | 2.94 | Both | 667.5 | 2.67 | HRCU-A-CB (Split System: Heat Pump with Remote Outdoor Unit-Air-Source) | N/A
217151949 | Central Heat Pump | AMERICAN STANDARD | 5A6H5036A1 | AMERICAN STANDARD |  | 5PXFH007AC3 | S8X2C080M5PSC | 32200 |  |  | 16 | 8.2 | 31600 |  |  | 22000 | 70% | 2.9 | Both | 670 | 2.68 | HRCU-A-CB (Split System: Heat Pump with Remote Outdoor Unit-Air-Source) | N/A
217151950 | Central Heat Pump | AMERICAN STANDARD | 5A6H5036A1 | AMERICAN STANDARD |  | 5PXFH007AC3 | S8X2C080M5PTC | 32200 |  |  | 16 | 8.2 | 31600 |  |  | 22000 | 70% | 2.9 | Both | 670 | 2.68 | HRCU-A-CB (Split System: Heat Pump with Remote Outdoor Unit-Air-Source) | N/A
217151937 | Central Heat Pump | AMERICAN STANDARD | 5A6H5036A1 | AMERICAN STANDARD |  | 5PXFH007AC3 | S8X1C080M5PSC | 32200 |  |  | 16 | 8.2 | 31600 |  |  | 22000 | 70% | 2.9 | Both | 670 | 2.68 | HRCU-A-CB (Split System: Heat Pump with Remote Outdoor Unit-Air-Source) | N/A
217151938 | Central Heat Pump | AMERICAN STANDARD | 5A6H5036A1 | AMERICAN STANDARD |  | 5PXFH007AC3 | S8X1C080M5PTC | 32200 |  |  | 16 | 8.2 | 31600 |  |  | 22000 | 70% | 2.9 | Both | 670 | 2.68 | HRCU-A-CB (Split System: Heat Pump with Remote Outdoor Unit-Air-Source) | N/A
217151924 | Central Heat Pump | AMERICAN STANDARD | 5A6H5036A1 | AMERICAN STANDARD |  | 5PXFH007AC3 | S8V2C100M5PCB | 32200 |  |  | 16 | 8.2 | 31600 |  |  | 22600 | 72% | 2.94 | Both | 670 | 2.68 | HRCU-A-CB (Split System: Heat Pump with Remote Outdoor Unit-Air-Source) | N/A
217151903 | Central Heat Pump | AMERICAN STANDARD | 5A6H5036A1 | AMERICAN STANDARD |  | 5PXFH007AC3 | L8V1C100U5VSB | 32400 |  |  | 16 | 8.2 | 31600 |  |  | 22000 | 70% | 2.9 | Both | 675 | 2.7 | HRCU-A-CB (Split System: Heat Pump with Remote Outdoor Unit-Air-Source) | N/A
217151979 | Central Heat Pump | AMERICAN STANDARD | 5A6H5036A1 | AMERICAN STANDARD |  | 5PXFH007AC3 | S9V2C080U5PSC | 32400 |  |  | 16 | 8.2 | 31800 |  |  | 22800 | 72% | 2.93 | Both | 675 | 2.7 | HRCU-A-CB (Split System: Heat Pump with Remote Outdoor Unit-Air-Source) | N/A
217150813 | Central Heat Pump | AMERICAN STANDARD | 5A6H5036A1 | AMERICAN STANDARD |  | 5PXFH005AZ3 | S9V2D120U5VSA | 32600 |  |  | 16 | 8.2 | 31000 |  |  | 21600 | 70% | 3.09 | Both | 680 | 2.72 | HRCU-A-CB (Split System: Heat Pump with Remote Outdoor Unit-Air-Source) | N/A
217150832 | Central Heat Pump | AMERICAN STANDARD | 5A6H5036A1 | AMERICAN STANDARD |  | 5PXFH005AZ3 | S9X2C080U5PSB | 32200 |  |  | 16.1 | 8.3 | 31400 |  |  | 22000 | 70% | 2.96 | Both | 670 | 2.68 | HRCU-A-CB (Split System: Heat Pump with Remote Outdoor Unit-Air-Source) | N/A
217150821 | Central Heat Pump | AMERICAN STANDARD | 5A6H5036A1 | AMERICAN STANDARD |  | 5PXFH005AZ3 | S9X1C080U5PSB | 32200 |  |  | 16.1 | 8.3 | 31400 |  |  | 22000 | 70% | 2.96 | Both | 670 | 2.68 | HRCU-A-CB (Split System: Heat Pump with Remote Outdoor Unit-Air-Source) | N/A
217150744 | Central Heat Pump | AMERICAN STANDARD | 5A6H5036A1 | AMERICAN STANDARD |  | 5PXFH005AZ3 | S8V2C080M5PDB | 32400 |  |  | 16.1 | 8.3 | 31600 |  |  | 22000 | 70% | 2.99 | Both | 675 | 2.7 | HRCU-A-CB (Split System: Heat Pump with Remote Outdoor Unit-Air-Source) | N/A
217150742 | Central Heat Pump | AMERICAN STANDARD | 5A6H5036A1 | AMERICAN STANDARD |  | 5PXFH005AZ3 | S8V2C080M5PCB | 32400 |  |  | 16.1 | 8.3 | 31600 |  |  | 22000 | 70% | 2.99 | Both | 675 | 2.7 | HRCU-A-CB (Split System: Heat Pump with Remote Outdoor Unit-Air-Source) | N/A
217150803 | Central Heat Pump | AMERICAN STANDARD | 5A6H5036A1 | AMERICAN STANDARD |  | 5PXFH005AZ3 | S9V2C100D4VSB | 32800 |  |  | 16.5 | 8.3 | 31000 |  |  | 21800 | 70% | 2.85 | Both | 682.5 | 2.73 | HRCU-A-CB (Split System: Heat Pump with Remote Outdoor Unit-Air-Source) | N/A
217150804 | Central Heat Pump | AMERICAN STANDARD | 5A6H5036A1 | AMERICAN STANDARD |  | 5PXFH005AZ3 | S9V2C100D5PSC | 32800 |  |  | 16.5 | 8.3 | 31000 |  |  | 21800 | 70% | 2.85 | Both | 682.5 | 2.73 | HRCU-A-CB (Split System: Heat Pump with Remote Outdoor Unit-Air-Source) | N/A
217152608 | Central Heat Pump | AMERICAN STANDARD | 5A6H5036A1 | AMERICAN STANDARD |  | 5PXFH009AZ3 | S9V2C100U4VSA | 32600 |  |  | 16.3 | 8.3 | 31200 |  |  | 22200 | 71% | 2.98 | Both | 680 | 2.72 | HRCU-A-CB (Split System: Heat Pump with Remote Outdoor Unit-Air-Source) | N/A
217152558 | Central Heat Pump | AMERICAN STANDARD | 5A6H5036A1 | AMERICAN STANDARD |  | 5PXFH009AZ3 | S8X1B060M4PTC | 33000 |  |  | 16.3 | 8.3 | 31600 |  |  | 22200 | 70% | 2.96 | Both | 687.5 | 2.75 | HRCU-A-CB (Split System: Heat Pump with Remote Outdoor Unit-Air-Source) | N/A
217152523 | Central Heat Pump | AMERICAN STANDARD | 5A6H5036A1 | AMERICAN STANDARD |  | 5PXFH009AZ3 | *UHMD120CCV5 | 33200 |  |  | 16.3 | 8.3 | 31400 |  |  | 22000 | 70% | 3.07 | Both | 692.5 | 2.77 | HRCU-A-CB (Split System: Heat Pump with Remote Outdoor Unit-Air-Source) | N/A
217152559 | Central Heat Pump | AMERICAN STANDARD | 5A6H5036A1 | AMERICAN STANDARD |  | 5PXFH009AZ3 | S8X1B080M4PSC | 33000 |  |  | 16.3 | 8.4 | 31600 |  |  | 22600 | 72% | 2.97 | Both | 687.5 | 2.75 | HRCU-A-CB (Split System: Heat Pump with Remote Outdoor Unit-Air-Source) | N/A
217152571 | Central Heat Pump | AMERICAN STANDARD | 5A6H5036A1 | AMERICAN STANDARD |  | 5PXFH009AZ3 | S8X2B080M4PSC | 33000 |  |  | 16.3 | 8.4 | 31600 |  |  | 22600 | 72% | 2.97 | Both | 687.5 | 2.75 | HRCU-A-CB (Split System: Heat Pump with Remote Outdoor Unit-Air-Source) | N/A
217152590 | Central Heat Pump | AMERICAN STANDARD | 5A6H5036A1 | AMERICAN STANDARD |  | 5PXFH009AZ3 | S9V2B060U3VSB | 33200 |  |  | 16.3 | 8.4 | 31600 |  |  | 22600 | 72% | 2.97 | Both | 692.5 | 2.77 | HRCU-A-CB (Split System: Heat Pump with Remote Outdoor Unit-Air-Source) | N/A
217152592 | Central Heat Pump | AMERICAN STANDARD | 5A6H5036A1 | AMERICAN STANDARD |  | 5PXFH009AZ3 | S9V2B060U4PSC | 33200 |  |  | 16.3 | 8.4 | 31600 |  |  | 22600 | 72% | 2.97 | Both | 692.5 | 2.77 | HRCU-A-CB (Split System: Heat Pump with Remote Outdoor Unit-Air-Source) | N/A
217152607 | Central Heat Pump | AMERICAN STANDARD | 5A6H5036A1 | AMERICAN STANDARD |  | 5PXFH009AZ3 | S9V2C100D5VSB | 33200 |  |  | 16.3 | 8.4 | 32200 |  |  | 22400 | 70% | 2.97 | Both | 692.5 | 2.77 | HRCU-A-CB (Split System: Heat Pump with Remote Outdoor Unit-Air-Source) | N/A
217152564 | Central Heat Pump | AMERICAN STANDARD | 5A6H5036A1 | AMERICAN STANDARD |  | 5PXFH009AZ3 | S8X1C100M5PTC | 33200 |  |  | 16.3 | 8.4 | 31400 |  |  | 22800 | 73% | 3.01 | Both | 692.5 | 2.77 | HRCU-A-CB (Split System: Heat Pump with Remote Outdoor Unit-Air-Source) | N/A
217152576 | Central Heat Pump | AMERICAN STANDARD | 5A6H5036A1 | AMERICAN STANDARD |  | 5PXFH009AZ3 | S8X2C100M5PTC | 33200 |  |  | 16.3 | 8.4 | 31400 |  |  | 22800 | 73% | 3.01 | Both | 692.5 | 2.77 | HRCU-A-CB (Split System: Heat Pump with Remote Outdoor Unit-Air-Source) | N/A
217152563 | Central Heat Pump | AMERICAN STANDARD | 5A6H5036A1 | AMERICAN STANDARD |  | 5PXFH009AZ3 | S8X1C100M5PSC | 33200 |  |  | 16.3 | 8.4 | 31400 |  |  | 22800 | 73% | 3.01 | Both | 692.5 | 2.77 | HRCU-A-CB (Split System: Heat Pump with Remote Outdoor Unit-Air-Source) | N/A
217152546 | Central Heat Pump | AMERICAN STANDARD | 5A6H5036A1 | AMERICAN STANDARD |  | 5PXFH009AZ3 | S8V2C080M5PDB | 33400 |  |  | 16.3 | 8.4 | 31800 |  |  | 22200 | 70% | 2.98 | Both | 695 | 2.78 | HRCU-A-CB (Split System: Heat Pump with Remote Outdoor Unit-Air-Source) | N/A
217152544 | Central Heat Pump | AMERICAN STANDARD | 5A6H5036A1 | AMERICAN STANDARD |  | 5PXFH009AZ3 | S8V2C080M5PCB | 33400 |  |  | 16.3 | 8.4 | 31800 |  |  | 22200 | 70% | 2.98 | Both | 695 | 2.78 | HRCU-A-CB (Split System: Heat Pump with Remote Outdoor Unit-Air-Source) | N/A
217152573 | Central Heat Pump | AMERICAN STANDARD | 5A6H5036A1 | AMERICAN STANDARD |  | 5PXFH009AZ3 | S8X2C080M5PSC | 33600 |  |  | 16.3 | 8.4 | 31800 |  |  | 22200 | 70% | 2.98 | Both | 700 | 2.8 | HRCU-A-CB (Split System: Heat Pump with Remote Outdoor Unit-Air-Source) | N/A
217152562 | Central Heat Pump | AMERICAN STANDARD | 5A6H5036A1 | AMERICAN STANDARD |  | 5PXFH009AZ3 | S8X1C080M5PTC | 33600 |  |  | 16.3 | 8.4 | 31800 |  |  | 22200 | 70% | 2.98 | Both | 700 | 2.8 | HRCU-A-CB (Split System: Heat Pump with Remote Outdoor Unit-Air-Source) | N/A
217150772 | Central Heat Pump | AMERICAN STANDARD | 5A6H5036A1 | AMERICAN STANDARD |  | 5PXFH005AZ3 | S8X2C080M5PTC | 32800 |  |  | 16.1 | 8.5 | 31600 |  |  | 22000 | 70% | 3.02 | Both | 682.5 | 2.73 | HRCU-A-CB (Split System: Heat Pump with Remote Outdoor Unit-Air-Source) | N/A
217150759 | Central Heat Pump | AMERICAN STANDARD | 5A6H5036A1 | AMERICAN STANDARD |  | 5PXFH005AZ3 | S8X1C080M5PSC | 32800 |  |  | 16.1 | 8.5 | 31600 |  |  | 22000 | 70% | 3.02 | Both | 682.5 | 2.73 | HRCU-A-CB (Split System: Heat Pump with Remote Outdoor Unit-Air-Source) | N/A
217150760 | Central Heat Pump | AMERICAN STANDARD | 5A6H5036A1 | AMERICAN STANDARD |  | 5PXFH005AZ3 | S8X1C080M5PTC | 32800 |  |  | 16.1 | 8.5 | 31600 |  |  | 22000 | 70% | 3.02 | Both | 682.5 | 2.73 | HRCU-A-CB (Split System: Heat Pump with Remote Outdoor Unit-Air-Source) | N/A
217150725 | Central Heat Pump | AMERICAN STANDARD | 5A6H5036A1 | AMERICAN STANDARD |  | 5PXFH005AZ3 | L8V1C100U5VSB | 33200 |  |  | 16.1 | 8.5 | 31600 |  |  | 22000 | 70% | 3.06 | Both | 692.5 | 2.77 | HRCU-A-CB (Split System: Heat Pump with Remote Outdoor Unit-Air-Source) | N/A
217150801 | Central Heat Pump | AMERICAN STANDARD | 5A6H5036A1 | AMERICAN STANDARD |  | 5PXFH005AZ3 | S9V2C080U5PSC | 33600 |  |  | 16.3 | 8.5 | 31800 |  |  | 22200 | 70% | 3.18 | Both | 700 | 2.8 | HRCU-A-CB (Split System: Heat Pump with Remote Outdoor Unit-Air-Source) | N/A
217151941 | Central Heat Pump | AMERICAN STANDARD | 5A6H5036A1 | AMERICAN STANDARD |  | 5PXFH007AC3 | S8X1D120M5PSC | 32200 |  |  | 16 | 8.6 | 31400 |  |  | 22000 | 70% | 2.9 | Both | 670 | 2.68 | HRCU-A-CB (Split System: Heat Pump with Remote Outdoor Unit-Air-Source) | N/A
217151954 | Central Heat Pump | AMERICAN STANDARD | 5A6H5036A1 | AMERICAN STANDARD |  | 5PXFH007AC3 | S8X2D120M5PTC | 32200 |  |  | 16 | 8.6 | 31400 |  |  | 22000 | 70% | 2.9 | Both | 670 | 2.68 | HRCU-A-CB (Split System: Heat Pump with Remote Outdoor Unit-Air-Source) | N/A
217151985 | Central Heat Pump | AMERICAN STANDARD | 5A6H5036A1 | AMERICAN STANDARD |  | 5PXFH007AC3 | S9V2C100U4VSB | 32400 |  |  | 16 | 8.6 | 31800 |  |  | 22200 | 70% | 2.9 | Both | 675 | 2.7 | HRCU-A-CB (Split System: Heat Pump with Remote Outdoor Unit-Air-Source) | N/A
217151988 | Central Heat Pump | AMERICAN STANDARD | 5A6H5036A1 | AMERICAN STANDARD |  | 5PXFH007AC3 | S9V2C100U5VSB | 32400 |  |  | 16 | 8.6 | 31800 |  |  | 22200 | 70% | 2.9 | Both | 675 | 2.7 | HRCU-A-CB (Split System: Heat Pump with Remote Outdoor Unit-Air-Source) | N/A
217151987 | Central Heat Pump | AMERICAN STANDARD | 5A6H5036A1 | AMERICAN STANDARD |  | 5PXFH007AC3 | S9V2C100U5PSC | 32400 |  |  | 16 | 8.6 | 31800 |  |  | 22800 | 72% | 2.93 | Both | 675 | 2.7 | HRCU-A-CB (Split System: Heat Pump with Remote Outdoor Unit-Air-Source) | N/A
217151990 | Central Heat Pump | AMERICAN STANDARD | 5A6H5036A1 | AMERICAN STANDARD |  | 5PXFH007AC3 | S9V2D120U5PSC | 32600 |  |  | 16 | 8.6 | 31800 |  |  | 22200 | 70% | 2.9 | Both | 680 | 2.72 | HRCU-A-CB (Split System: Heat Pump with Remote Outdoor Unit-Air-Source) | N/A
217151992 | Central Heat Pump | AMERICAN STANDARD | 5A6H5036A1 | AMERICAN STANDARD |  | 5PXFH007AC3 | S9V2D120U5VSB | 32600 |  |  | 16 | 8.6 | 31800 |  |  | 22200 | 70% | 2.9 | Both | 680 | 2.72 | HRCU-A-CB (Split System: Heat Pump with Remote Outdoor Unit-Air-Source) | N/A
217150775 | Central Heat Pump | AMERICAN STANDARD | 5A6H5036A1 | AMERICAN STANDARD |  | 5PXFH005AZ3 | S8X2D120M5PSC | 32600 |  |  | 16.1 | 8.8 | 31400 |  |  | 22000 | 70% | 2.95 | Both | 680 | 2.72 | HRCU-A-CB (Split System: Heat Pump with Remote Outdoor Unit-Air-Source) | N/A
217150764 | Central Heat Pump | AMERICAN STANDARD | 5A6H5036A1 | AMERICAN STANDARD |  | 5PXFH005AZ3 | S8X1D120M5PTC | 32600 |  |  | 16.1 | 8.8 | 31400 |  |  | 22000 | 70% | 2.95 | Both | 680 | 2.72 | HRCU-A-CB (Split System: Heat Pump with Remote Outdoor Unit-Air-Source) | N/A
217152578 | Central Heat Pump | AMERICAN STANDARD | 5A6H5036A1 | AMERICAN STANDARD |  | 5PXFH009AZ3 | S8X2D120M5PTC | 33600 |  |  | 16.3 | 8.8 | 31600 |  |  | 22200 | 70% | 2.97 | Both | 700 | 2.8 | HRCU-A-CB (Split System: Heat Pump with Remote Outdoor Unit-Air-Source) | N/A
217152604 | Central Heat Pump | AMERICAN STANDARD | 5A6H5036A1 | AMERICAN STANDARD |  | 5PXFH009AZ3 | S9V2C080U5VSB | 33800 |  |  | 16.3 | 8.8 | 32000 |  |  | 22400 | 70% | 3 | Both | 705 | 2.82 | HRCU-A-CB (Split System: Heat Pump with Remote Outdoor Unit-Air-Source) | N/A
217152616 | Central Heat Pump | AMERICAN STANDARD | 5A6H5036A1 | AMERICAN STANDARD |  | 5PXFH009AZ3 | S9V2D120U5VSB | 34000 |  |  | 16.3 | 8.8 | 32000 |  |  | 22400 | 70% | 2.98 | Both | 707.5 | 2.83 | HRCU-A-CB (Split System: Heat Pump with Remote Outdoor Unit-Air-Source) | N/A
217150807 | Central Heat Pump | AMERICAN STANDARD | 5A6H5036A1 | AMERICAN STANDARD |  | 5PXFH005AZ3 | S9V2C100U4VSB | 33200 |  |  | 16.2 | 9 | 31800 |  |  | 22200 | 70% | 3.07 | Both | 692.5 | 2.77 | HRCU-A-CB (Split System: Heat Pump with Remote Outdoor Unit-Air-Source) | N/A
217150810 | Central Heat Pump | AMERICAN STANDARD | 5A6H5036A1 | AMERICAN STANDARD |  | 5PXFH005AZ3 | S9V2C100U5VSB | 33200 |  |  | 16.2 | 9 | 31800 |  |  | 22200 | 70% | 3.07 | Both | 692.5 | 2.77 | HRCU-A-CB (Split System: Heat Pump with Remote Outdoor Unit-Air-Source) | N/A
217150802 | Central Heat Pump | AMERICAN STANDARD | 5A6H5036A1 | AMERICAN STANDARD |  | 5PXFH005AZ3 | S9V2C080U5VSB | 33400 |  |  | 16.2 | 9 | 31800 |  |  | 22200 | 70% | 3.12 | Both | 695 | 2.78 | HRCU-A-CB (Split System: Heat Pump with Remote Outdoor Unit-Air-Source) | N/A
217150814 | Central Heat Pump | AMERICAN STANDARD | 5A6H5036A1 | AMERICAN STANDARD |  | 5PXFH005AZ3 | S9V2D120U5VSB | 33600 |  |  | 16.2 | 9 | 31800 |  |  | 22200 | 70% | 3.11 | Both | 700 | 2.8 | HRCU-A-CB (Split System: Heat Pump with Remote Outdoor Unit-Air-Source) | N/A
217150812 | Central Heat Pump | AMERICAN STANDARD | 5A6H5036A1 | AMERICAN STANDARD |  | 5PXFH005AZ3 | S9V2D120U5PSC | 33600 |  |  | 16.2 | 9 | 31800 |  |  | 22200 | 70% | 3.11 | Both | 700 | 2.8 | HRCU-A-CB (Split System: Heat Pump with Remote Outdoor Unit-Air-Source) | N/A
215487894 | Central Heat Pump | AMANA | AZV6SA4210A* |  |  | CA*EA4830*3A* | A*VC800805D*A* | 41000 |  |  | 17 | 8.2 | 40000 |  |  | 27800 | 70% | 2 | Both | 855 | 3.42 | HRCU-A-CB (Split System: Heat Pump with Remote Outdoor Unit-Air-Source) | N/A
215487558 | Central Heat Pump | DAIKIN | DH6VSA4210A* |  |  | CA*EA4830*3A* | D*80VC0805D*A* | 41000 |  |  | 17 | 8.2 | 40000 |  |  | 27800 | 70% | 2 | Both | 855 | 3.42 | HRCU-A-CB (Split System: Heat Pump with Remote Outdoor Unit-Air-Source) | N/A
215488258 | Central Heat Pump | GOODMAN | GZV6SA4210A* |  |  | CA*EA4830*3A* | G*VC800805D*A* | 41000 |  |  | 17 | 8.2 | 40000 |  |  | 27800 | 70% | 2 | Both | 855 | 3.42 | HRCU-A-CB (Split System: Heat Pump with Remote Outdoor Unit-Air-Source) | N/A
217052378 | Central Heat Pump | KINGHOME | KU36UXO |  |  | KCAC36F/NHA |  | 34000 |  |  | 15.2 | 8.5 | 34000 |  |  | 25600 | 75% | 1.8 | Both | 707.5 | 2.83 | HRCU-A-C (Split System: Heat Pump with Remote Outdoor Unit with No Indoor Fan --Air Source) | N/A
217052380 | Central Heat Pump | KINGHOME | KU60UXO |  |  | KCAC60H/NHA |  | 52000 |  |  | 15.2 | 8.5 | 53000 |  |  | 40000 | 75% | 1.8 | Both | 1082.5 | 4.33 | HRCU-A-C (Split System: Heat Pump with Remote Outdoor Unit with No Indoor Fan --Air Source) | N/A
215487884 | Central Heat Pump | AMANA | AZV6SA4210A* |  |  | CA*EA4830*3A* | A*VC961205DNB* | 41000 |  |  | 17 | 8.2 | 40000 |  |  | 27800 | 70% | 2 | Both | 855 | 3.42 | HRCU-A-CB (Split System: Heat Pump with Remote Outdoor Unit-Air-Source) | N/A
215429774 | Central Heat Pump | AMANA | AZV6SA4210A* |  |  | AHVE48DP0300A* |  | 41000 |  |  | 17 | 8.2 | 40000 |  |  | 27800 | 70% | 2 | Both | 855 | 3.42 | HRCU-A-CB (Split System: Heat Pump with Remote Outdoor Unit-Air-Source) | N/A
215429780 | Central Heat Pump | AMANA | AZV6SA4210A* |  |  | AHVE42CP0300A* |  | 41000 |  |  | 17 | 8.2 | 40000 |  |  | 27800 | 70% | 2 | Both | 855 | 3.42 | HRCU-A-CB (Split System: Heat Pump with Remote Outdoor Unit-Air-Source) | N/A
215429777 | Central Heat Pump | AMANA | AZV6SA4210A* |  |  | AHVE48CP1300A* |  | 41000 |  |  | 17 | 8.2 | 40000 |  |  | 27800 | 70% | 2 | Both | 855 | 3.42 | HRCU-A-CB (Split System: Heat Pump with Remote Outdoor Unit-Air-Source) | N/A
215429775 | Central Heat Pump | AMANA | AZV6SA4210A* |  |  | AHVE60DP1300A* |  | 41000 |  |  | 17 | 8.2 | 40000 |  |  | 27800 | 70% | 2 | Both | 855 | 3.42 | HRCU-A-CB (Split System: Heat Pump with Remote Outdoor Unit-Air-Source) | N/A
215487548 | Central Heat Pump | DAIKIN | DH6VSA4210A* |  |  | CA*EA4830*3A* | D*96VC1005DNA* | 41000 |  |  | 17 | 8.2 | 40000 |  |  | 27800 | 70% | 2 | Both | 855 | 3.42 | HRCU-A-CB (Split System: Heat Pump with Remote Outdoor Unit-Air-Source) | N/A
215429763 | Central Heat Pump | DAIKIN | DH6VSA4210A* |  |  | DFVE48CP0300A* |  | 41000 |  |  | 17 | 8.2 | 40000 |  |  | 27800 | 70% | 2 | Both | 855 | 3.42 | HRCU-A-CB (Split System: Heat Pump with Remote Outdoor Unit-Air-Source) | N/A
215429761 | Central Heat Pump | DAIKIN | DH6VSA4210A* |  |  | DFVE60DP0300A* |  | 41000 |  |  | 17 | 8.2 | 40000 |  |  | 27800 | 70% | 2 | Both | 855 | 3.42 | HRCU-A-CB (Split System: Heat Pump with Remote Outdoor Unit-Air-Source) | N/A
215429764 | Central Heat Pump | DAIKIN | DH6VSA4210A* |  |  | DFVE42CP1300A* |  | 41000 |  |  | 17 | 8.2 | 40000 |  |  | 27800 | 70% | 2 | Both | 855 | 3.42 | HRCU-A-CB (Split System: Heat Pump with Remote Outdoor Unit-Air-Source) | N/A
215429765 | Central Heat Pump | DAIKIN | DH6VSA4210A* |  |  | DFVE42CP0300A* |  | 41000 |  |  | 17 | 8.2 | 40000 |  |  | 27800 | 70% | 2 | Both | 855 | 3.42 | HRCU-A-CB (Split System: Heat Pump with Remote Outdoor Unit-Air-Source) | N/A
215488266 | Central Heat Pump | GOODMAN | GZV6SA4210A* |  |  | CA*EA4830*3A* | G*VM971205DNB* | 41000 |  |  | 17 | 8.2 | 40000 |  |  | 27800 | 70% | 2 | Both | 855 | 3.42 | HRCU-A-CB (Split System: Heat Pump with Remote Outdoor Unit-Air-Source) | N/A
215429789 | Central Heat Pump | GOODMAN | GZV6SA4210A* |  |  | AHVE48DP0300A* |  | 41000 |  |  | 17 | 8.2 | 40000 |  |  | 27800 | 70% | 2 | Both | 855 | 3.42 | HRCU-A-CB (Split System: Heat Pump with Remote Outdoor Unit-Air-Source) | N/A
215429795 | Central Heat Pump | GOODMAN | GZV6SA4210A* |  |  | AHVE42CP0300A* |  | 41000 |  |  | 17 | 8.2 | 40000 |  |  | 27800 | 70% | 2 | Both | 855 | 3.42 | HRCU-A-CB (Split System: Heat Pump with Remote Outdoor Unit-Air-Source) | N/A
215429792 | Central Heat Pump | GOODMAN | GZV6SA4210A* |  |  | AHVE48CP1300A* |  | 41000 |  |  | 17 | 8.2 | 40000 |  |  | 27800 | 70% | 2 | Both | 855 | 3.42 | HRCU-A-CB (Split System: Heat Pump with Remote Outdoor Unit-Air-Source) | N/A
215429794 | Central Heat Pump | GOODMAN | GZV6SA4210A* |  |  | AHVE42CP1300A* |  | 41000 |  |  | 17 | 8.2 | 40000 |  |  | 27800 | 70% | 2 | Both | 855 | 3.42 | HRCU-A-CB (Split System: Heat Pump with Remote Outdoor Unit-Air-Source) | N/A
215429791 | Central Heat Pump | GOODMAN | GZV6SA4210A* |  |  | AHVE60DP0300A* |  | 41000 |  |  | 17 | 8.2 | 40000 |  |  | 27800 | 70% | 2 | Both | 855 | 3.42 | HRCU-A-CB (Split System: Heat Pump with Remote Outdoor Unit-Air-Source) | N/A
217052379 | Central Heat Pump | KINGHOME | KU60UXO |  |  | KCAC48H/NHA |  | 48000 |  |  | 15.2 | 8.5 | 48000 |  |  | 36000 | 75% | 1.8 | Both | 1000 | 4 | HRCU-A-C (Split System: Heat Pump with Remote Outdoor Unit with No Indoor Fan --Air Source) | N/A
215429184 | Central Heat Pump | AMANA | AZV6SA4210A* |  |  | AHVE48DP1300A* |  | 41000 |  |  | 17 | 8.2 | 40000 |  |  | 27800 | 70% | 2 | Both | 855 | 3.42 | HRCU-A-CB (Split System: Heat Pump with Remote Outdoor Unit-Air-Source) | N/A
215428297 | Central Heat Pump | ECO AC | EHI-O60KBA |  |  | EKCA60*I |  | 50500 |  |  | 15.2 | 8.5 | 53000 |  |  | 37200 | 70% | 1.8 | Both | 1052.5 | 4.21 | HRCU-A-C (Split System: Heat Pump with Remote Outdoor Unit with No Indoor Fan --Air Source) | N/A
214421454 | Central Heat Pump | MRCOOL | MDUO18024036 |  |  | MDUCC15036 |  | 32000 |  |  | 15.2 | 8.5 | 36000 |  |  | 26000 | 72% | 1.8 | Both | 667.5 | 2.67 | HRCU-A-C (Split System: Heat Pump with Remote Outdoor Unit with No Indoor Fan --Air Source) | N/A
214421456 | Central Heat Pump | MRCOOL | MDUO18048060 |  |  | MDUCC15060 |  | 50500 |  |  | 15.2 | 8.5 | 53000 |  |  | 37200 | 70% | 1.8 | Both | 1052.5 | 4.21 | HRCU-A-C (Split System: Heat Pump with Remote Outdoor Unit with No Indoor Fan --Air Source) | N/A
214797688 | Central Heat Pump | Willis | FLEX48/60KUH |  |  | CC60V1 |  | 50500 |  |  | 15.2 | 8.5 | 53000 |  |  | 37200 | 70% | 1.8 | Both | 1052.5 | 4.21 | HRCU-A-C (Split System: Heat Pump with Remote Outdoor Unit with No Indoor Fan --Air Source) | N/A
214296071 | Central Heat Pump | Econas | EOD30U-30HFN1-MR0(X) |  |  | EAC-36HWDN1-MN0 |  | 30000 |  |  | 15.5 | 9.7 | 33000 |  |  | 27000 | 82% | 1.85 | Both | 625 | 2.5 | HRCU-A-C (Split System: Heat Pump with Remote Outdoor Unit with No Indoor Fan --Air Source) | N/A
214489070 | Central Heat Pump | Bladex | BX31U-42HPHYHA |  |  | BLC-36HWAC1 |  | 35000 |  |  | 15.2 | 10 | 39000 |  |  | 32000 | 82% | 2 | Both | 730 | 2.92 | HRCU-A-C (Split System: Heat Pump with Remote Outdoor Unit with No Indoor Fan --Air Source) | N/A
214296073 | Central Heat Pump | Econas | EOE31U-36HFN1-M |  |  | EAC-36HWDN1-MN0 |  | 35000 |  |  | 15.2 | 10 | 39000 |  |  | 32000 | 82% | 2 | Both | 730 | 2.92 | HRCU-A-C (Split System: Heat Pump with Remote Outdoor Unit with No Indoor Fan --Air Source) | N/A
214066855 | Central Heat Pump | FRIEDRICH | RD17AZ36AJ3N |  |  | TCFZ3621MTANM | FR962V1005A21M4 | 34200 |  |  | 17 | 8.1 | 34200 |  |  | 29600 | 87% | 1.9 | Both | 712.5 | 2.85 | HRCU-A-CB (Split System: Heat Pump with Remote Outdoor Unit-Air-Source) | N/A
214066757 | Central Heat Pump | FRIEDRICH | RD17AZ36AJ3N |  |  | TCFZ3621MTANM | FR951V1005A21M4 | 34200 |  |  | 17 | 8.1 | 34200 |  |  | 29600 | 87% | 1.9 | Both | 712.5 | 2.85 | HRCU-A-CB (Split System: Heat Pump with Remote Outdoor Unit-Air-Source) | N/A
215222806 | Central Heat Pump | FRIEDRICH | RD17AZ60AJ3N |  |  | RCFZ6021STAAM | FR921T1005A21M4 | 54500 |  |  | 17 | 8.1 | 46500 |  |  | 34000 | 73% | 2.1 | Both | 1135 | 4.54 | HRCU-A-CB (Split System: Heat Pump with Remote Outdoor Unit-Air-Source) | N/A
215222807 | Central Heat Pump | FRIEDRICH | RD17AZ60AJ3N |  |  | RCFZ6021STAAM | FR951T1005A21M4 | 54500 |  |  | 17 | 8.1 | 46500 |  |  | 34000 | 73% | 2.1 | Both | 1135 | 4.54 | HRCU-A-CB (Split System: Heat Pump with Remote Outdoor Unit-Air-Source) | N/A
215222794 | Central Heat Pump | FRIEDRICH | RD17AZ60AJ3N |  |  | TCFZ6021STAAM | FR921T1005A21M4 | 54500 |  |  | 17 | 8.1 | 46500 |  |  | 34000 | 73% | 2.1 | Both | 1135 | 4.54 | HRCU-A-CB (Split System: Heat Pump with Remote Outdoor Unit-Air-Source) | N/A
214066679 | Central Heat Pump | RHEEM | RD17AZ36AJ3N |  |  | RCFZ3621MTANM | R951V1005A21M4S | 34200 |  |  | 17 | 8.1 | 34200 |  |  | 29600 | 87% | 1.9 | Both | 712.5 | 2.85 | HRCU-A-CB (Split System: Heat Pump with Remote Outdoor Unit-Air-Source) | N/A
214066792 | Central Heat Pump | RHEEM | RD17AZ36AJ3N |  |  | RCFZ3621MTANM | R962V1005A21M4S | 34200 |  |  | 17 | 8.1 | 34200 |  |  | 29600 | 87% | 1.9 | Both | 712.5 | 2.85 | HRCU-A-CB (Split System: Heat Pump with Remote Outdoor Unit-Air-Source) | N/A
215222810 | Central Heat Pump | RHEEM | RD17AZ60AJ3N |  |  | RCFZ6021STAAM | R921T1005A21M4 | 54500 |  |  | 17 | 8.1 | 46500 |  |  | 34000 | 73% | 2.1 | Both | 1135 | 4.54 | HRCU-A-CB (Split System: Heat Pump with Remote Outdoor Unit-Air-Source) | N/A
214066880 | Central Heat Pump | RUSSELL | RD17AZ36AJ3N |  |  | TCFZ3621MTANM | S951V1005A21M4S | 34200 |  |  | 17 | 8.1 | 34200 |  |  | 29600 | 87% | 1.9 | Both | 712.5 | 2.85 | HRCU-A-CB (Split System: Heat Pump with Remote Outdoor Unit-Air-Source) | N/A
215222799 | Central Heat Pump | RUSSELL | RD17AZ60AJ3N |  |  | TCFZ6021STAAM | S951T1005A21M4 | 54500 |  |  | 17 | 8.1 | 46500 |  |  | 34000 | 73% | 2.1 | Both | 1135 | 4.54 | HRCU-A-CB (Split System: Heat Pump with Remote Outdoor Unit-Air-Source) | N/A
214066765 | Central Heat Pump | RUUD | RD17AZ36AJ3N |  |  | RCFZ3621MTANM | R962V1005A21M4S | 34200 |  |  | 17 | 8.1 | 34200 |  |  | 29600 | 87% | 1.9 | Both | 712.5 | 2.85 | HRCU-A-CB (Split System: Heat Pump with Remote Outdoor Unit-Air-Source) | N/A
214066800 | Central Heat Pump | RUUD | RD17AZ36AJ3N |  |  | RCFZ3621MTANM | R951V1005A21M4S | 34200 |  |  | 17 | 8.1 | 34200 |  |  | 29600 | 87% | 1.9 | Both | 712.5 | 2.85 | HRCU-A-CB (Split System: Heat Pump with Remote Outdoor Unit-Air-Source) | N/A
215222791 | Central Heat Pump | RUUD | RD17AZ60AJ3N |  |  | RCFZ6021STAAM | R951T1005A21M4 | 54500 |  |  | 17 | 8.1 | 46500 |  |  | 34000 | 73% | 2.1 | Both | 1135 | 4.54 | HRCU-A-CB (Split System: Heat Pump with Remote Outdoor Unit-Air-Source) | N/A
214066658 | Central Heat Pump | SURE | RD17AZ36AJ3N |  |  | TCFZ3621MTANM | S951V1005A21M4S | 34200 |  |  | 17 | 8.1 | 34200 |  |  | 29600 | 87% | 1.9 | Both | 712.5 | 2.85 | HRCU-A-CB (Split System: Heat Pump with Remote Outdoor Unit-Air-Source) | N/A
214066471 | Central Heat Pump | SURE | RD17AZ36AJ3N |  |  | TCFZ3621MTANM | S962V1005A21M4S | 34200 |  |  | 17 | 8.1 | 34200 |  |  | 29600 | 87% | 1.9 | Both | 712.5 | 2.85 | HRCU-A-CB (Split System: Heat Pump with Remote Outdoor Unit-Air-Source) | N/A
215222796 | Central Heat Pump | SURE | RD17AZ60AJ3N |  |  | TCFZ6021STAAM | S921T1005A21M4 | 54500 |  |  | 17 | 8.1 | 46500 |  |  | 34000 | 73% | 2.1 | Both | 1135 | 4.54 | HRCU-A-CB (Split System: Heat Pump with Remote Outdoor Unit-Air-Source) | N/A
215222800 | Central Heat Pump | SURE | RD17AZ60AJ3N |  |  | TCFZ6021STAAM | S951T1005A21M4 | 54500 |  |  | 17 | 8.1 | 46500 |  |  | 34000 | 73% | 2.1 | Both | 1135 | 4.54 | HRCU-A-CB (Split System: Heat Pump with Remote Outdoor Unit-Air-Source) | N/A
214066589 | Central Heat Pump | FRIEDRICH | RD17AZ36AJ3N |  |  | TCFZ3621MTANM | FR951V0855A21M4 | 34200 |  |  | 18 | 8.1 | 34200 |  |  | 29600 | 87% | 1.9 | Both | 712.5 | 2.85 | HRCU-A-CB (Split System: Heat Pump with Remote Outdoor Unit-Air-Source) | N/A
214066621 | Central Heat Pump | FRIEDRICH | RD17AZ36AJ3N |  |  | TCFZ3621MTANM | FR98MV0603A17UP | 34200 |  |  | 18 | 8.1 | 34200 |  |  | 29800 | 87% | 1.9 | Both | 712.5 | 2.85 | HRCU-A-CB (Split System: Heat Pump with Remote Outdoor Unit-Air-Source) | N/A
214066596 | Central Heat Pump | FRIEDRICH | RD17AZ36AJ3N |  |  | TCFZ3621MTANM | FR951V0603A17UHU | 34200 |  |  | 18 | 8.1 | 34200 |  |  | 29800 | 87% | 1.9 | Both | 712.5 | 2.85 | HRCU-A-CB (Split System: Heat Pump with Remote Outdoor Unit-Air-Source) | N/A
214066873 | Central Heat Pump | FRIEDRICH | RD17AZ36AJ3N |  |  | TCFZ3621MTANM | FR97MV0703A17DH | 34200 |  |  | 18 | 8.1 | 34200 |  |  | 29800 | 87% | 1.9 | Both | 712.5 | 2.85 | HRCU-A-CB (Split System: Heat Pump with Remote Outdoor Unit-Air-Source) | N/A
214066777 | Central Heat Pump | FRIEDRICH | RD17AZ36AJ3N |  |  | TCFZ3621MTANM | FR98MV0855A21UP | 34200 |  |  | 18 | 8.1 | 34200 |  |  | 29400 | 86% | 1.9 | Both | 712.5 | 2.85 | HRCU-A-CB (Split System: Heat Pump with Remote Outdoor Unit-Air-Source) | N/A
214066837 | Central Heat Pump | FRIEDRICH | RD17AZ36AJ3N |  |  | TCFZ3621MTANM | FR97MV0603A17DH | 34200 |  |  | 18 | 8.1 | 34200 |  |  | 29600 | 87% | 1.9 | Both | 712.5 | 2.85 | HRCU-A-CB (Split System: Heat Pump with Remote Outdoor Unit-Air-Source) | N/A
214066900 | Central Heat Pump | FRIEDRICH | RD17AZ36AJ3N |  |  | TCFZ3621MTANM | FR951V0703A17M4 | 34200 |  |  | 18 | 8.1 | 34200 |  |  | 29600 | 87% | 1.9 | Both | 712.5 | 2.85 | HRCU-A-CB (Split System: Heat Pump with Remote Outdoor Unit-Air-Source) | N/A
214066879 | Central Heat Pump | FRIEDRICH | RD17AZ36AJ3N |  |  | TCFZ3621MTANM | FR951V0403A17M4 | 34200 |  |  | 18 | 8.1 | 34200 |  |  | 29600 | 87% | 1.9 | Both | 712.5 | 2.85 | HRCU-A-CB (Split System: Heat Pump with Remote Outdoor Unit-Air-Source) | N/A
214066733 | Central Heat Pump | FRIEDRICH | RD17AZ36AJ3N |  |  | TCFZ3621MTANM | FR951V0403A17UHU | 34200 |  |  | 18 | 8.1 | 34200 |  |  | 29800 | 87% | 1.9 | Both | 712.5 | 2.85 | HRCU-A-CB (Split System: Heat Pump with Remote Outdoor Unit-Air-Source) | N/A
214066481 | Central Heat Pump | FRIEDRICH | RD17AZ36AJ3N |  |  | TCFZ3621MTANM | FR98MV1005A21UP | 34200 |  |  | 18 | 8.1 | 34200 |  |  | 29600 | 87% | 1.9 | Both | 712.5 | 2.85 | HRCU-A-CB (Split System: Heat Pump with Remote Outdoor Unit-Air-Source) | N/A
214066866 | Central Heat Pump | FRIEDRICH | RD17AZ36AJ3N |  |  | TCFZ3621MTANM | FR951V0603A17M4 | 34200 |  |  | 18 | 8.1 | 34200 |  |  | 29800 | 87% | 1.9 | Both | 712.5 | 2.85 | HRCU-A-CB (Split System: Heat Pump with Remote Outdoor Unit-Air-Source) | N/A
214731877 | Central Heat Pump | FRIEDRICH | FRP18AZ48AJVC |  |  | TCFZ6021SEAAM | FR962V0705A21M4 | 44000 |  |  | 18 | 8.1 | 43500 |  |  | 45000 | 103% | 2 | Both | 917.5 | 3.67 | HRCU-A-CB (Split System: Heat Pump with Remote Outdoor Unit-Air-Source) | N/A
215222792 | Central Heat Pump | FRIEDRICH | RD17AZ60AJ3N |  |  | RCFZ6021STAAM | FR921T0705A21M4 | 54500 |  |  | 18 | 8.1 | 46500 |  |  | 33800 | 73% | 2 | Both | 1135 | 4.54 | HRCU-A-CB (Split System: Heat Pump with Remote Outdoor Unit-Air-Source) | N/A
215222803 | Central Heat Pump | FRIEDRICH | RD17AZ60AJ3N |  |  | TCFZ6021STAAM | FR921T0705A21M4 | 54500 |  |  | 18 | 8.1 | 46500 |  |  | 33800 | 73% | 2 | Both | 1135 | 4.54 | HRCU-A-CB (Split System: Heat Pump with Remote Outdoor Unit-Air-Source) | N/A
214066903 | Central Heat Pump | RHEEM | RD17AZ36AJ3N |  |  | RCFZ3621MTANM | R98MV1005A21UPS | 34200 |  |  | 18 | 8.1 | 34200 |  |  | 29600 | 87% | 1.9 | Both | 712.5 | 2.85 | HRCU-A-CB (Split System: Heat Pump with Remote Outdoor Unit-Air-Source) | N/A
214066510 | Central Heat Pump | RHEEM | RD17AZ36AJ3N |  |  | RCFZ3621MTANM | R962V0603A17M4S | 34200 |  |  | 18 | 8.1 | 34200 |  |  | 29800 | 87% | 1.9 | Both | 712.5 | 2.85 | HRCU-A-CB (Split System: Heat Pump with Remote Outdoor Unit-Air-Source) | N/A
214066626 | Central Heat Pump | RHEEM | RD17AZ36AJ3N |  |  | RCFZ3621MTANM | R97MV0603A17DHS | 34200 |  |  | 18 | 8.1 | 34200 |  |  | 29600 | 87% | 1.9 | Both | 712.5 | 2.85 | HRCU-A-CB (Split System: Heat Pump with Remote Outdoor Unit-Air-Source) | N/A
214066689 | Central Heat Pump | RHEEM | RD17AZ36AJ3N |  |  | RCFZ3621MTANM | R97MV0703A17DHS | 34200 |  |  | 18 | 8.1 | 34200 |  |  | 29800 | 87% | 1.9 | Both | 712.5 | 2.85 | HRCU-A-CB (Split System: Heat Pump with Remote Outdoor Unit-Air-Source) | N/A
214066493 | Central Heat Pump | RHEEM | RD17AZ36AJ3N |  |  | RCFZ3621MTANM | R97MV0855A21DHS | 34200 |  |  | 18 | 8.1 | 34200 |  |  | 29400 | 86% | 1.9 | Both | 712.5 | 2.85 | HRCU-A-CB (Split System: Heat Pump with Remote Outdoor Unit-Air-Source) | N/A
214066548 | Central Heat Pump | RHEEM | RD17AZ36AJ3N |  |  | RCFZ3621MTANM | R951V0403A17UHU | 34200 |  |  | 18 | 8.1 | 34200 |  |  | 29800 | 87% | 1.9 | Both | 712.5 | 2.85 | HRCU-A-CB (Split System: Heat Pump with Remote Outdoor Unit-Air-Source) | N/A
214066721 | Central Heat Pump | RHEEM | RD17AZ36AJ3N |  |  | RCFZ3621MTANM | R962V0703A17M4S | 34200 |  |  | 18 | 8.1 | 34200 |  |  | 29600 | 87% | 1.9 | Both | 712.5 | 2.85 | HRCU-A-CB (Split System: Heat Pump with Remote Outdoor Unit-Air-Source) | N/A
214066730 | Central Heat Pump | RHEEM | RD17AZ36AJ3N |  |  | RCFZ3621MTANM | R951V0403A17M4S | 34200 |  |  | 18 | 8.1 | 34200 |  |  | 29600 | 87% | 1.9 | Both | 712.5 | 2.85 | HRCU-A-CB (Split System: Heat Pump with Remote Outdoor Unit-Air-Source) | N/A
214066875 | Central Heat Pump | RHEEM | RD17AZ36AJ3N |  |  | RCFZ3621MTANM | R98MV0603A17UPS | 34200 |  |  | 18 | 8.1 | 34200 |  |  | 29800 | 87% | 1.9 | Both | 712.5 | 2.85 | HRCU-A-CB (Split System: Heat Pump with Remote Outdoor Unit-Air-Source) | N/A
214066906 | Central Heat Pump | RHEEM | RD17AZ36AJ3N |  |  | RCFZ3621MTANM | R951V0603A17M4S | 34200 |  |  | 18 | 8.1 | 34200 |  |  | 29800 | 87% | 1.9 | Both | 712.5 | 2.85 | HRCU-A-CB (Split System: Heat Pump with Remote Outdoor Unit-Air-Source) | N/A
214066829 | Central Heat Pump | RHEEM | RD17AZ36AJ3N |  |  | RCFZ3621MTANM | R98MV0855A21UPS | 34200 |  |  | 18 | 8.1 | 34200 |  |  | 29400 | 86% | 1.9 | Both | 712.5 | 2.85 | HRCU-A-CB (Split System: Heat Pump with Remote Outdoor Unit-Air-Source) | N/A
214066812 | Central Heat Pump | RHEEM | RD17AZ36AJ3N |  |  | RCFZ3621MTANM | R951V0703A17M4S | 34200 |  |  | 18 | 8.1 | 34200 |  |  | 29600 | 87% | 1.9 | Both | 712.5 | 2.85 | HRCU-A-CB (Split System: Heat Pump with Remote Outdoor Unit-Air-Source) | N/A
214066652 | Central Heat Pump | RHEEM | RD17AZ36AJ3N |  |  | RCFZ3621MTANM | R962V0855A21M4S | 34200 |  |  | 18 | 8.1 | 34200 |  |  | 29600 | 87% | 1.9 | Both | 712.5 | 2.85 | HRCU-A-CB (Split System: Heat Pump with Remote Outdoor Unit-Air-Source) | N/A
214066818 | Central Heat Pump | RHEEM | RD17AZ36AJ3N |  |  | RCFZ3621MTANM | R951V0855A21M4S | 34200 |  |  | 18 | 8.1 | 34200 |  |  | 29600 | 87% | 1.9 | Both | 712.5 | 2.85 | HRCU-A-CB (Split System: Heat Pump with Remote Outdoor Unit-Air-Source) | N/A
214066892 | Central Heat Pump | RHEEM | RD17AZ36AJ3N |  |  | RCFZ3621MTANM | R98MV0703A17UPS | 34200 |  |  | 18 | 8.1 | 34200 |  |  | 29800 | 87% | 1.9 | Both | 712.5 | 2.85 | HRCU-A-CB (Split System: Heat Pump with Remote Outdoor Unit-Air-Source) | N/A
214066466 | Central Heat Pump | RHEEM | RD17AZ36AJ3N |  |  | RCFZ3621MTANM | R97MV1005A21DHS | 34200 |  |  | 18 | 8.1 | 34200 |  |  | 29400 | 86% | 1.9 | Both | 712.5 | 2.85 | HRCU-A-CB (Split System: Heat Pump with Remote Outdoor Unit-Air-Source) | N/A
215222790 | Central Heat Pump | RHEEM | RD17AZ60AJ3N |  |  | RCFZ6021STAAM | R921T0705A21M4 | 54500 |  |  | 18 | 8.1 | 46500 |  |  | 33800 | 73% | 2 | Both | 1135 | 4.54 | HRCU-A-CB (Split System: Heat Pump with Remote Outdoor Unit-Air-Source) | N/A
215222797 | Central Heat Pump | RHEEM | RD17AZ60AJ3N |  |  | RCFZ6021STAAM | R951T0705A21M4 | 54500 |  |  | 18 | 8.1 | 46500 |  |  | 33800 | 73% | 2 | Both | 1135 | 4.54 | HRCU-A-CB (Split System: Heat Pump with Remote Outdoor Unit-Air-Source) | N/A
214066635 | Central Heat Pump | RUSSELL | RD17AZ36AJ3N |  |  | TCFZ3621MTANM | S97MV0603A17DHS | 34200 |  |  | 18 | 8.1 | 34200 |  |  | 29600 | 87% | 1.9 | Both | 712.5 | 2.85 | HRCU-A-CB (Split System: Heat Pump with Remote Outdoor Unit-Air-Source) | N/A
214066546 | Central Heat Pump | RUSSELL | RD17AZ36AJ3N |  |  | TCFZ3621MTANM | S951V0603A17M4S | 34200 |  |  | 18 | 8.1 | 34200 |  |  | 29800 | 87% | 1.9 | Both | 712.5 | 2.85 | HRCU-A-CB (Split System: Heat Pump with Remote Outdoor Unit-Air-Source) | N/A
214066830 | Central Heat Pump | RUSSELL | RD17AZ36AJ3N |  |  | TCFZ3621MTANM | S98MV0703A17UPS | 34200 |  |  | 18 | 8.1 | 34200 |  |  | 29800 | 87% | 1.9 | Both | 712.5 | 2.85 | HRCU-A-CB (Split System: Heat Pump with Remote Outdoor Unit-Air-Source) | N/A
214066659 | Central Heat Pump | RUSSELL | RD17AZ36AJ3N |  |  | TCFZ3621MTANM | S98MV1005A21UPS | 34200 |  |  | 18 | 8.1 | 34200 |  |  | 29600 | 87% | 1.9 | Both | 712.5 | 2.85 | HRCU-A-CB (Split System: Heat Pump with Remote Outdoor Unit-Air-Source) | N/A
214066897 | Central Heat Pump | RUSSELL | RD17AZ36AJ3N |  |  | TCFZ3621MTANM | S97MV1005A21DHS | 34200 |  |  | 18 | 8.1 | 34200 |  |  | 29400 | 86% | 1.9 | Both | 712.5 | 2.85 | HRCU-A-CB (Split System: Heat Pump with Remote Outdoor Unit-Air-Source) | N/A
214066495 | Central Heat Pump | RUSSELL | RD17AZ36AJ3N |  |  | TCFZ3621MTANM | S98MV0603A17UPS | 34200 |  |  | 18 | 8.1 | 34200 |  |  | 29800 | 87% | 1.9 | Both | 712.5 | 2.85 | HRCU-A-CB (Split System: Heat Pump with Remote Outdoor Unit-Air-Source) | N/A
214066775 | Central Heat Pump | RUSSELL | RD17AZ36AJ3N |  |  | TCFZ3621MTANM | S98MV0855A21UPS | 34200 |  |  | 18 | 8.1 | 34200 |  |  | 29400 | 86% | 1.9 | Both | 712.5 | 2.85 | HRCU-A-CB (Split System: Heat Pump with Remote Outdoor Unit-Air-Source) | N/A
214066806 | Central Heat Pump | RUSSELL | RD17AZ36AJ3N |  |  | TCFZ3621MTANM | S962V0855A21M4S | 34200 |  |  | 18 | 8.1 | 34200 |  |  | 29600 | 87% | 1.9 | Both | 712.5 | 2.85 | HRCU-A-CB (Split System: Heat Pump with Remote Outdoor Unit-Air-Source) | N/A
214066678 | Central Heat Pump | RUSSELL | RD17AZ36AJ3N |  |  | TCFZ3621MTANM | S962V0403A17M4S | 34200 |  |  | 18 | 8.1 | 34200 |  |  | 29600 | 87% | 1.9 | Both | 712.5 | 2.85 | HRCU-A-CB (Split System: Heat Pump with Remote Outdoor Unit-Air-Source) | N/A
214066761 | Central Heat Pump | RUSSELL | RD17AZ36AJ3N |  |  | TCFZ3621MTANM | S951V0403A17UHU | 34200 |  |  | 18 | 8.1 | 34200 |  |  | 29800 | 87% | 1.9 | Both | 712.5 | 2.85 | HRCU-A-CB (Split System: Heat Pump with Remote Outdoor Unit-Air-Source) | N/A
214066604 | Central Heat Pump | RUSSELL | RD17AZ36AJ3N |  |  | TCFZ3621MTANM | S97MV0855A21DHS | 34200 |  |  | 18 | 8.1 | 34200 |  |  | 29400 | 86% | 1.9 | Both | 712.5 | 2.85 | HRCU-A-CB (Split System: Heat Pump with Remote Outdoor Unit-Air-Source) | N/A
214066799 | Central Heat Pump | RUSSELL | RD17AZ36AJ3N |  |  | TCFZ3621MTANM | S951V0855A21M4S | 34200 |  |  | 18 | 8.1 | 34200 |  |  | 29600 | 87% | 1.9 | Both | 712.5 | 2.85 | HRCU-A-CB (Split System: Heat Pump with Remote Outdoor Unit-Air-Source) | N/A
214066646 | Central Heat Pump | RUSSELL | RD17AZ36AJ3N |  |  | TCFZ3621MTANM | S951V0403A17M4S | 34200 |  |  | 18 | 8.1 | 34200 |  |  | 29600 | 87% | 1.9 | Both | 712.5 | 2.85 | HRCU-A-CB (Split System: Heat Pump with Remote Outdoor Unit-Air-Source) | N/A
214066724 | Central Heat Pump | RUSSELL | RD17AZ36AJ3N |  |  | TCFZ3621MTANM | S951V0703A17M4S | 34200 |  |  | 18 | 8.1 | 34200 |  |  | 29600 | 87% | 1.9 | Both | 712.5 | 2.85 | HRCU-A-CB (Split System: Heat Pump with Remote Outdoor Unit-Air-Source) | N/A
215222788 | Central Heat Pump | RUSSELL | RD17AZ60AJ3N |  |  | TCFZ6021STAAM | S921T0705A21M4 | 54500 |  |  | 18 | 8.1 | 46500 |  |  | 33800 | 73% | 2 | Both | 1135 | 4.54 | HRCU-A-CB (Split System: Heat Pump with Remote Outdoor Unit-Air-Source) | N/A
214066642 | Central Heat Pump | RUUD | RD17AZ36AJ3N |  |  | RCFZ3621MTANM | R962V0703A17M4S | 34200 |  |  | 18 | 8.1 | 34200 |  |  | 29600 | 87% | 1.9 | Both | 712.5 | 2.85 | HRCU-A-CB (Split System: Heat Pump with Remote Outdoor Unit-Air-Source) | N/A
214066673 | Central Heat Pump | RUUD | RD17AZ36AJ3N |  |  | RCFZ3621MTANM | U97MV0855A21DHS | 34200 |  |  | 18 | 8.1 | 34200 |  |  | 29400 | 86% | 1.9 | Both | 712.5 | 2.85 | HRCU-A-CB (Split System: Heat Pump with Remote Outdoor Unit-Air-Source) | N/A
214066560 | Central Heat Pump | RUUD | RD17AZ36AJ3N |  |  | RCFZ3621MTANM | R951V0703A17M4S | 34200 |  |  | 18 | 8.1 | 34200 |  |  | 29600 | 87% | 1.9 | Both | 712.5 | 2.85 | HRCU-A-CB (Split System: Heat Pump with Remote Outdoor Unit-Air-Source) | N/A
214066631 | Central Heat Pump | RUUD | RD17AZ36AJ3N |  |  | RCFZ3621MTANM | U97MV0603A17DHS | 34200 |  |  | 18 | 8.1 | 34200 |  |  | 29600 | 87% | 1.9 | Both | 712.5 | 2.85 | HRCU-A-CB (Split System: Heat Pump with Remote Outdoor Unit-Air-Source) | N/A
214066706 | Central Heat Pump | RUUD | RD17AZ36AJ3N |  |  | RCFZ3621MTANM | R951V0403A17UHU | 34200 |  |  | 18 | 8.1 | 34200 |  |  | 29800 | 87% | 1.9 | Both | 712.5 | 2.85 | HRCU-A-CB (Split System: Heat Pump with Remote Outdoor Unit-Air-Source) | N/A
214066696 | Central Heat Pump | RUUD | RD17AZ36AJ3N |  |  | RCFZ3621MTANM | R951V0603A17UHU | 34200 |  |  | 18 | 8.1 | 34200 |  |  | 29800 | 87% | 1.9 | Both | 712.5 | 2.85 | HRCU-A-CB (Split System: Heat Pump with Remote Outdoor Unit-Air-Source) | N/A
214066876 | Central Heat Pump | RUUD | RD17AZ36AJ3N |  |  | RCFZ3621MTANM | U98MV1005A21UPS | 34200 |  |  | 18 | 8.1 | 34200 |  |  | 29600 | 87% | 1.9 | Both | 712.5 | 2.85 | HRCU-A-CB (Split System: Heat Pump with Remote Outdoor Unit-Air-Source) | N/A
214066511 | Central Heat Pump | RUUD | RD17AZ36AJ3N |  |  | RCFZ3621MTANM | U97MV1005A21DHS | 34200 |  |  | 18 | 8.1 | 34200 |  |  | 29400 | 86% | 1.9 | Both | 712.5 | 2.85 | HRCU-A-CB (Split System: Heat Pump with Remote Outdoor Unit-Air-Source) | N/A
214066896 | Central Heat Pump | RUUD | RD17AZ36AJ3N |  |  | RCFZ3621MTANM | R951V0855A21M4S | 34200 |  |  | 18 | 8.1 | 34200 |  |  | 29600 | 87% | 1.9 | Both | 712.5 | 2.85 | HRCU-A-CB (Split System: Heat Pump with Remote Outdoor Unit-Air-Source) | N/A
214066667 | Central Heat Pump | RUUD | RD17AZ36AJ3N |  |  | RCFZ3621MTANM | U98MV0603A17UPS | 34200 |  |  | 18 | 8.1 | 34200 |  |  | 29800 | 87% | 1.9 | Both | 712.5 | 2.85 | HRCU-A-CB (Split System: Heat Pump with Remote Outdoor Unit-Air-Source) | N/A
214066820 | Central Heat Pump | RUUD | RD17AZ36AJ3N |  |  | RCFZ3621MTANM | R962V0603A17M4S | 34200 |  |  | 18 | 8.1 | 34200 |  |  | 29800 | 87% | 1.9 | Both | 712.5 | 2.85 | HRCU-A-CB (Split System: Heat Pump with Remote Outdoor Unit-Air-Source) | N/A
214066583 | Central Heat Pump | RUUD | RD17AZ36AJ3N |  |  | RCFZ3621MTANM | R962V0855A21M4S | 34200 |  |  | 18 | 8.1 | 34200 |  |  | 29600 | 87% | 1.9 | Both | 712.5 | 2.85 | HRCU-A-CB (Split System: Heat Pump with Remote Outdoor Unit-Air-Source) | N/A
214066856 | Central Heat Pump | RUUD | RD17AZ36AJ3N |  |  | RCFZ3621MTANM | R951V0603A17M4S | 34200 |  |  | 18 | 8.1 | 34200 |  |  | 29800 | 87% | 1.9 | Both | 712.5 | 2.85 | HRCU-A-CB (Split System: Heat Pump with Remote Outdoor Unit-Air-Source) | N/A
215222802 | Central Heat Pump | RUUD | RD17AZ60AJ3N |  |  | RCFZ6021STAAM | R951T0705A21M4 | 54500 |  |  | 18 | 8.1 | 46500 |  |  | 33800 | 73% | 2 | Both | 1135 | 4.54 | HRCU-A-CB (Split System: Heat Pump with Remote Outdoor Unit-Air-Source) | N/A
214066547 | Central Heat Pump | SURE | RD17AZ36AJ3N |  |  | TCFZ3621MTANM | S951V0603A17M4S | 34200 |  |  | 18 | 8.1 | 34200 |  |  | 29800 | 87% | 1.9 | Both | 712.5 | 2.85 | HRCU-A-CB (Split System: Heat Pump with Remote Outdoor Unit-Air-Source) | N/A
214066612 | Central Heat Pump | SURE | RD17AZ36AJ3N |  |  | TCFZ3621MTANM | S962V0703A17M4S | 34200 |  |  | 18 | 8.1 | 34200 |  |  | 29600 | 87% | 1.9 | Both | 712.5 | 2.85 | HRCU-A-CB (Split System: Heat Pump with Remote Outdoor Unit-Air-Source) | N/A
214066507 | Central Heat Pump | SURE | RD17AZ36AJ3N |  |  | TCFZ3621MTANM | S98MV0603A17UPS | 34200 |  |  | 18 | 8.1 | 34200 |  |  | 29800 | 87% | 1.9 | Both | 712.5 | 2.85 | HRCU-A-CB (Split System: Heat Pump with Remote Outdoor Unit-Air-Source) | N/A
214066858 | Central Heat Pump | SURE | RD17AZ36AJ3N |  |  | TCFZ3621MTANM | S97MV0703A17DHS | 34200 |  |  | 18 | 8.1 | 34200 |  |  | 29800 | 87% | 1.9 | Both | 712.5 | 2.85 | HRCU-A-CB (Split System: Heat Pump with Remote Outdoor Unit-Air-Source) | N/A
214066670 | Central Heat Pump | SURE | RD17AZ36AJ3N |  |  | TCFZ3621MTANM | S951V0403A17M4S | 34200 |  |  | 18 | 8.1 | 34200 |  |  | 29600 | 87% | 1.9 | Both | 712.5 | 2.85 | HRCU-A-CB (Split System: Heat Pump with Remote Outdoor Unit-Air-Source) | N/A
214066521 | Central Heat Pump | SURE | RD17AZ36AJ3N |  |  | TCFZ3621MTANM | S951V0603A17UHU | 34200 |  |  | 18 | 8.1 | 34200 |  |  | 29800 | 87% | 1.9 | Both | 712.5 | 2.85 | HRCU-A-CB (Split System: Heat Pump with Remote Outdoor Unit-Air-Source) | N/A
214066796 | Central Heat Pump | SURE | RD17AZ36AJ3N |  |  | TCFZ3621MTANM | S962V0855A21M4S | 34200 |  |  | 18 | 8.1 | 34200 |  |  | 29600 | 87% | 1.9 | Both | 712.5 | 2.85 | HRCU-A-CB (Split System: Heat Pump with Remote Outdoor Unit-Air-Source) | N/A
214066494 | Central Heat Pump | SURE | RD17AZ36AJ3N |  |  | TCFZ3621MTANM | S97MV0855A21DHS | 34200 |  |  | 18 | 8.1 | 34200 |  |  | 29400 | 86% | 1.9 | Both | 712.5 | 2.85 | HRCU-A-CB (Split System: Heat Pump with Remote Outdoor Unit-Air-Source) | N/A
214066748 | Central Heat Pump | SURE | RD17AZ36AJ3N |  |  | TCFZ3621MTANM | S951V0403A17UHU | 34200 |  |  | 18 | 8.1 | 34200 |  |  | 29800 | 87% | 1.9 | Both | 712.5 | 2.85 | HRCU-A-CB (Split System: Heat Pump with Remote Outdoor Unit-Air-Source) | N/A
214066824 | Central Heat Pump | SURE | RD17AZ36AJ3N |  |  | TCFZ3621MTANM | S98MV0703A17UPS | 34200 |  |  | 18 | 8.1 | 34200 |  |  | 29800 | 87% | 1.9 | Both | 712.5 | 2.85 | HRCU-A-CB (Split System: Heat Pump with Remote Outdoor Unit-Air-Source) | N/A
214066899 | Central Heat Pump | SURE | RD17AZ36AJ3N |  |  | TCFZ3621MTANM | S97MV1005A21DHS | 34200 |  |  | 18 | 8.1 | 34200 |  |  | 29400 | 86% | 1.9 | Both | 712.5 | 2.85 | HRCU-A-CB (Split System: Heat Pump with Remote Outdoor Unit-Air-Source) | N/A
214066840 | Central Heat Pump | SURE | RD17AZ36AJ3N |  |  | TCFZ3621MTANM | S951V0855A21M4S | 34200 |  |  | 18 | 8.1 | 34200 |  |  | 29600 | 87% | 1.9 | Both | 712.5 | 2.85 | HRCU-A-CB (Split System: Heat Pump with Remote Outdoor Unit-Air-Source) | N/A
214066850 | Central Heat Pump | SURE | RD17AZ36AJ3N |  |  | TCFZ3621MTANM | S98MV0855A21UPS | 34200 |  |  | 18 | 8.1 | 34200 |  |  | 29400 | 86% | 1.9 | Both | 712.5 | 2.85 | HRCU-A-CB (Split System: Heat Pump with Remote Outdoor Unit-Air-Source) | N/A
215222789 | Central Heat Pump | SURE | RD17AZ60AJ3N |  |  | TCFZ6021STAAM | S921T0705A21M4 | 54500 |  |  | 18 | 8.1 | 46500 |  |  | 33800 | 73% | 2 | Both | 1135 | 4.54 | HRCU-A-CB (Split System: Heat Pump with Remote Outdoor Unit-Air-Source) | N/A
215222805 | Central Heat Pump | SURE | RD17AZ60AJ3N |  |  | TCFZ6021STAAM | S951T0705A21M4 | 54500 |  |  | 18 | 8.1 | 46500 |  |  | 33800 | 73% | 2 | Both | 1135 | 4.54 | HRCU-A-CB (Split System: Heat Pump with Remote Outdoor Unit-Air-Source) | N/A
213815154 | Central Heat Pump | AMANA | ASZV903610A* |  |  | CHPF3642C6C*+MBVB16CP1X00A*+TXV |  | 33400 |  |  | 18 | 8.2 | 34000 |  |  | 24400 | 72% | 1.8 | Both | 695 | 2.78 | HRCU-A-CB (Split System: Heat Pump with Remote Outdoor Unit-Air-Source) | N/A
213815135 | Central Heat Pump | DAIKIN | DZ9VCA3610A* |  |  | CHPF3743C6B*+MBVK12BP1X00A*+TXV |  | 33400 |  |  | 18 | 8.2 | 34000 |  |  | 24400 | 72% | 1.8 | Both | 695 | 2.78 | HRCU-A-CB (Split System: Heat Pump with Remote Outdoor Unit-Air-Source) | N/A
213815195 | Central Heat Pump | FRANKLIN | GSZV903610A* |  |  | CHPF3743C6B*+MBVB12BP1X00A*+TXV |  | 33400 |  |  | 18 | 8.2 | 34000 |  |  | 24400 | 72% | 1.8 | Both | 695 | 2.78 | HRCU-A-CB (Split System: Heat Pump with Remote Outdoor Unit-Air-Source) | N/A
213815196 | Central Heat Pump | FRANKLIN | GSZV903610A* |  |  | CHPF3743C6B*+MBVB16CP1X00A*+TXV |  | 33400 |  |  | 18 | 8.2 | 34000 |  |  | 24400 | 72% | 1.8 | Both | 695 | 2.78 | HRCU-A-CB (Split System: Heat Pump with Remote Outdoor Unit-Air-Source) | N/A
213815194 | Central Heat Pump | FRANKLIN | GSZV903610A* |  |  | CHPF3642C6C*+MBVB16CP1X00A*+TXV |  | 33400 |  |  | 18 | 8.2 | 34000 |  |  | 24400 | 72% | 1.8 | Both | 695 | 2.78 | HRCU-A-CB (Split System: Heat Pump with Remote Outdoor Unit-Air-Source) | N/A
213815215 | Central Heat Pump | FRANKLIN | ASZV903610A* |  |  | CHPF3743C6B*+MBVB12BP1X00A*+TXV |  | 33400 |  |  | 18 | 8.2 | 34000 |  |  | 24400 | 72% | 1.8 | Both | 695 | 2.78 | HRCU-A-CB (Split System: Heat Pump with Remote Outdoor Unit-Air-Source) | N/A
213815233 | Central Heat Pump | Liberty Heating & Air Conditioning | ASZV903610A* |  |  | CHPF3642C6C*+MBVB12BP1X00A*+TXV |  | 33400 |  |  | 18 | 8.2 | 34000 |  |  | 24400 | 72% | 1.8 | Both | 695 | 2.78 | HRCU-A-CB (Split System: Heat Pump with Remote Outdoor Unit-Air-Source) | N/A
213815238 | Central Heat Pump | Liberty Heating & Air Conditioning | ASZV903610A* |  |  | CSCF3642N6D*+MBVB16CP1X00A*+TXV |  | 33800 |  |  | 18.5 | 8.2 | 34000 |  |  | 24400 | 72% | 1.8 | Both | 705 | 2.82 | HRCU-A-CB (Split System: Heat Pump with Remote Outdoor Unit-Air-Source) | N/A
213815237 | Central Heat Pump | Liberty Heating & Air Conditioning | ASZV903610A* |  |  | CSCF3642N6D*+MBVB12BP1X00A*+TXV |  | 33800 |  |  | 18.5 | 8.2 | 34000 |  |  | 24400 | 72% | 1.8 | Both | 705 | 2.82 | HRCU-A-CB (Split System: Heat Pump with Remote Outdoor Unit-Air-Source) | N/A
213815151 | Central Heat Pump | AMANA | ASZV903610A* |  |  | CA*F3137*6A*+MBVB12BP1X00A*+TXV |  | 34000 |  |  | 18.5 | 8.2 | 34000 |  |  | 24400 | 72% | 1.8 | Both | 707.5 | 2.83 | HRCU-A-CB (Split System: Heat Pump with Remote Outdoor Unit-Air-Source) | N/A
213815171 | Central Heat Pump | GOODMAN | GSZV903610A* |  |  | CA*F3137*6A*+MBVB12BP1X00A*+TXV |  | 34000 |  |  | 18.5 | 8.2 | 34000 |  |  | 24400 | 72% | 1.8 | Both | 707.5 | 2.83 | HRCU-A-CB (Split System: Heat Pump with Remote Outdoor Unit-Air-Source) | N/A
213815231 | Central Heat Pump | Liberty Heating & Air Conditioning | ASZV903610A* |  |  | CA*F3137*6A*+MBVB12BP1X00A*+TXV |  | 34000 |  |  | 18.5 | 8.2 | 34000 |  |  | 24400 | 72% | 1.8 | Both | 707.5 | 2.83 | HRCU-A-CB (Split System: Heat Pump with Remote Outdoor Unit-Air-Source) | N/A
213815172 | Central Heat Pump | GOODMAN | GSZV903610A* |  |  | CA*F3743*6D*+MBVB12BP1X00A*+TXV |  | 34000 |  |  | 19 | 8.2 | 34000 |  |  | 24400 | 72% | 1.8 | Both | 707.5 | 2.83 | HRCU-A-CB (Split System: Heat Pump with Remote Outdoor Unit-Air-Source) | N/A
214327650 | Central Heat Pump | FRIEDRICH | FRP18AZ48AJVC |  |  | RCFZ6021SEAAM | FR962V1005A21M4 | 44500 |  |  | 19 | 8.5 | 43500 |  |  | 45000 | 103% | 2 | Both | 927.5 | 3.71 | HRCU-A-CB (Split System: Heat Pump with Remote Outdoor Unit-Air-Source) | N/A
214279028 | Central Heat Pump | FRIEDRICH | FRP18AZ48AJVC |  |  | TCFZ6021SEAAM | FR962V1005A21M4 | 44500 |  |  | 19 | 8.5 | 43500 |  |  | 45000 | 103% | 2 | Both | 927.5 | 3.71 | HRCU-A-CB (Split System: Heat Pump with Remote Outdoor Unit-Air-Source) | N/A
215212607 | Central Heat Pump | HISENSE | AUWR-48U3SP2 |  |  | AUH-48XX3SXX4 |  | 44500 |  |  | 15.8 | 8.3 | 44000 |  |  | 33000 | 75% | 1.91 | Both | 927.5 | 3.71 | HRCU-A-C (Split System: Heat Pump with Remote Outdoor Unit with No Indoor Fan --Air Source) | N/A
215428296 | Central Heat Pump | ECO AC | EHI-O60KBA |  |  | EKCA48*I |  | 47000 |  |  | 15.2 | 8.5 | 48000 |  |  | 33600 | 70% | 1.8 | Both | 980 | 3.92 | HRCU-A-C (Split System: Heat Pump with Remote Outdoor Unit with No Indoor Fan --Air Source) | N/A
214296070 | Central Heat Pump | Econas | EOD30U-30HFN1-MR0(X) |  |  | EVB-36B23T4N1 |  | 29000 |  |  | 15.2 | 8.5 | 31000 |  |  | 22600 | 73% | 1.8 | Both | 605 | 2.42 | HRCU-A-C (Split System: Heat Pump with Remote Outdoor Unit with No Indoor Fan --Air Source) | N/A
214421455 | Central Heat Pump | MRCOOL | MDUO18048060 |  |  | MDUCC15048 |  | 47000 |  |  | 15.2 | 8.5 | 48000 |  |  | 33600 | 70% | 1.8 | Both | 980 | 3.92 | HRCU-A-C (Split System: Heat Pump with Remote Outdoor Unit with No Indoor Fan --Air Source) | N/A
215428294 | Central Heat Pump | ECO AC | EHI-O36KBA |  |  | EKCA24*I |  | 23000 |  |  | 15.2 | 8.5 | 24000 |  |  | 21600 | 90% | 1.8 | Both | 480 | 1.92 | HRCU-A-C (Split System: Heat Pump with Remote Outdoor Unit with No Indoor Fan --Air Source) | N/A
214333171 | Central Heat Pump | GREE | FLEXX24HP230V1AO |  |  | FLEXX24C |  | 23000 |  |  | 15.2 | 8.5 | 24000 |  |  | 19500 | 81% | 1.8 | Both | 480 | 1.92 | HRCU-A-C (Split System: Heat Pump with Remote Outdoor Unit with No Indoor Fan --Air Source) | N/A
214421453 | Central Heat Pump | MRCOOL | MDUO18024036 |  |  | MDUCC15024 |  | 23000 |  |  | 15.2 | 8.5 | 24000 |  |  | 21600 | 90% | 1.8 | Both | 480 | 1.92 | HRCU-A-C (Split System: Heat Pump with Remote Outdoor Unit with No Indoor Fan --Air Source) | N/A
214333172 | Central Heat Pump | TOSOT | TUD24W/A-D(U) |  |  | TCAT24F/NAA |  | 23000 |  |  | 15.2 | 8.5 | 24000 |  |  | 19500 | 81% | 1.8 | Both | 480 | 1.92 | HRCU-A-C (Split System: Heat Pump with Remote Outdoor Unit with No Indoor Fan --Air Source) | N/A
214567596 | Central Heat Pump | Willis | FLEX24/36KUH |  |  | CC24V1 |  | 23000 |  |  | 15.2 | 8.5 | 24000 |  |  | 21600 | 90% | 1.8 | Both | 480 | 1.92 | HRCU-A-C (Split System: Heat Pump with Remote Outdoor Unit with No Indoor Fan --Air Source) | N/A
214489074 | Central Heat Pump | Bladex | BX31U-42HPHYHA |  |  | BLCB-36B18AC-UNC |  | 35000 |  |  | 15.5 | 8.6 | 38000 |  |  | 31600 | 83% | 1.85 | Both | 730 | 2.92 | HRCU-A-C (Split System: Heat Pump with Remote Outdoor Unit with No Indoor Fan --Air Source) | N/A
214296072 | Central Heat Pump | Econas | EOE31U-36HFN1-M |  |  | EVB-36B23T4N1 |  | 35000 |  |  | 15.5 | 8.6 | 38000 |  |  | 31600 | 83% | 1.85 | Both | 730 | 2.92 | HRCU-A-C (Split System: Heat Pump with Remote Outdoor Unit with No Indoor Fan --Air Source) | N/A
214296075 | Central Heat Pump | Econas | EOE30U-45HFN1-M |  |  | EAC-60HWDN1-MN0 |  | 45000 |  |  | 15.2 | 9.2 | 55000 |  |  | 46500 | 85% | 1.8 | Both | 937.5 | 3.75 | HRCU-A-C (Split System: Heat Pump with Remote Outdoor Unit with No Indoor Fan --Air Source) | N/A
213815105 | Central Heat Pump | FRANKLIN | ASZV903610A* |  |  | CA*F3743*6D*+MBVB16CP1X00A*+TX |  | 34200 |  |  | 19 | 8.2 | 34200 |  |  | 24400 | 71% | 1.85 | Both | 712.5 | 2.85 | HRCU-A-CB (Split System: Heat Pump with Remote Outdoor Unit-Air-Source) | N/A
213815106 | Central Heat Pump | Liberty Heating & Air Conditioning | ASZV903610A* |  |  | CA*F3743*6D*+MBVB16CP1X00A*+TX |  | 34200 |  |  | 19 | 8.2 | 34200 |  |  | 24400 | 71% | 1.85 | Both | 712.5 | 2.85 | HRCU-A-CB (Split System: Heat Pump with Remote Outdoor Unit-Air-Source) | N/A
216687222 | Central Heat Pump | FUJITSU | FOP1960MJAYCA |  |  | FCCA6021SYEA | FF80TV510021UH | 54000 |  |  | 17 | 10 | 54000 |  |  | 48500 | 90% | 2 | Both | 1125 | 4.5 | HRCU-A-CB (Split System: Heat Pump with Remote Outdoor Unit-Air-Source) | N/A
216687220 | Central Heat Pump | FUJITSU | FOP1960MJAYCA |  |  | FCCA6021SYEA | FF80TV510021DZ | 54000 |  |  | 17 | 10 | 54000 |  |  | 48000 | 89% | 2 | Both | 1125 | 4.5 | HRCU-A-CB (Split System: Heat Pump with Remote Outdoor Unit-Air-Source) | N/A
216687216 | Central Heat Pump | FUJITSU | FOP1960MJAYCA |  |  | FCCA6021SYEA | FF80TV507521DZ | 54000 |  |  | 17 | 10 | 54000 |  |  | 48500 | 90% | 2 | Both | 1125 | 4.5 | HRCU-A-CB (Split System: Heat Pump with Remote Outdoor Unit-Air-Source) | N/A
216687511 | Central Heat Pump | MAINLINE | MLP19AY60AJVC |  |  | TCFY6021SEAAM | ML802V1005A21UH | 54000 |  |  | 17 | 10 | 54000 |  |  | 48500 | 90% | 2 | Both | 1125 | 4.5 | HRCU-A-CB (Split System: Heat Pump with Remote Outdoor Unit-Air-Source) | N/A
216687503 | Central Heat Pump | MAINLINE | MLP19AY60AJVC |  |  | TCFY6021SEAAM | ML802V0755A21DZ | 54000 |  |  | 17 | 10 | 54000 |  |  | 48500 | 90% | 2 | Both | 1125 | 4.5 | HRCU-A-CB (Split System: Heat Pump with Remote Outdoor Unit-Air-Source) | N/A
216687505 | Central Heat Pump | MAINLINE | MLP19AY60AJVC |  |  | TCFY6021SEAAM | ML802V1005A21DZ | 54000 |  |  | 17 | 10 | 54000 |  |  | 48000 | 89% | 2 | Both | 1125 | 4.5 | HRCU-A-CB (Split System: Heat Pump with Remote Outdoor Unit-Air-Source) | N/A
216687206 | Central Heat Pump | FUJITSU | FOP1948MJAYCA |  |  | FCCA4821SYEA | FF80TV407517DZ | 45500 |  |  | 19 | 10 | 45500 |  |  | 42000 | 92% | 2.1 | Both | 947.5 | 3.79 | HRCU-A-CB (Split System: Heat Pump with Remote Outdoor Unit-Air-Source) | N/A
216684952 | Central Heat Pump | MAINLINE | MLP19AY48AJVC |  |  | TCFY4821SEAAM | ML802V0754A17DZ | 45500 |  |  | 19 | 10 | 45500 |  |  | 42000 | 92% | 2.1 | Both | 947.5 | 3.79 | HRCU-A-CB (Split System: Heat Pump with Remote Outdoor Unit-Air-Source) | N/A
216687204 | Central Heat Pump | FUJITSU | FOP1948MJAYCA |  |  | FCCA4821SYEA | FF80TV510021DZ | 45500 |  |  | 19 | 10 | 45500 |  |  | 41500 | 91% | 2.1 | Both | 947.5 | 3.79 | HRCU-A-CB (Split System: Heat Pump with Remote Outdoor Unit-Air-Source) | N/A
216687205 | Central Heat Pump | FUJITSU | FOP1948MJAYCA |  |  | FCCA4821SYEA | FF80TV510021UH | 45500 |  |  | 19 | 10 | 45500 |  |  | 41500 | 91% | 2.1 | Both | 947.5 | 3.79 | HRCU-A-CB (Split System: Heat Pump with Remote Outdoor Unit-Air-Source) | N/A
216687203 | Central Heat Pump | FUJITSU | FOP1948MJAYCA |  |  | FCCA4821SYEA | FF80TV507521DZ | 45500 |  |  | 19 | 10 | 45500 |  |  | 41500 | 91% | 2.1 | Both | 947.5 | 3.79 | HRCU-A-CB (Split System: Heat Pump with Remote Outdoor Unit-Air-Source) | N/A
216687202 | Central Heat Pump | FUJITSU | FOP1948MJAYCA |  |  | FCCA4821SYEA | FF80TV407517UH | 45500 |  |  | 19 | 10 | 45500 |  |  | 42000 | 92% | 2.1 | Both | 947.5 | 3.79 | HRCU-A-CB (Split System: Heat Pump with Remote Outdoor Unit-Air-Source) | N/A
216687207 | Central Heat Pump | FUJITSU | FOP1948MJAYCA |  |  | FCCA4821SYEA | FF80TV507521UH | 45500 |  |  | 19 | 10 | 45500 |  |  | 42000 | 92% | 2.1 | Both | 947.5 | 3.79 | HRCU-A-CB (Split System: Heat Pump with Remote Outdoor Unit-Air-Source) | N/A
216684955 | Central Heat Pump | MAINLINE | MLP19AY48AJVC |  |  | TCFY4821SEAAM | ML802V0754A17UH | 45500 |  |  | 19 | 10 | 45500 |  |  | 42000 | 92% | 2.1 | Both | 947.5 | 3.79 | HRCU-A-CB (Split System: Heat Pump with Remote Outdoor Unit-Air-Source) | N/A
216684954 | Central Heat Pump | MAINLINE | MLP19AY48AJVC |  |  | TCFY4821SEAAM | ML802V1005A21UH | 45500 |  |  | 19 | 10 | 45500 |  |  | 41500 | 91% | 2.1 | Both | 947.5 | 3.79 | HRCU-A-CB (Split System: Heat Pump with Remote Outdoor Unit-Air-Source) | N/A
216684956 | Central Heat Pump | MAINLINE | MLP19AY48AJVC |  |  | TCFY4821SEAAM | ML802V0755A21UH | 45500 |  |  | 19 | 10 | 45500 |  |  | 42000 | 92% | 2.1 | Both | 947.5 | 3.79 | HRCU-A-CB (Split System: Heat Pump with Remote Outdoor Unit-Air-Source) | N/A
216687189 | Central Heat Pump | FUJITSU | FOP1936MJAYCA |  |  | FCCA3621MYEA | FF80TV405017UH | 34200 |  |  | 20 | 10 | 34200 |  |  | 29600 | 87% | 2 | Both | 712.5 | 2.85 | HRCU-A-CB (Split System: Heat Pump with Remote Outdoor Unit-Air-Source) | N/A
216687188 | Central Heat Pump | FUJITSU | FOP1936MJAYCA |  |  | FCCA3621MYEA | FF80TV510021UH | 34200 |  |  | 20 | 10 | 34200 |  |  | 29200 | 85% | 2 | Both | 712.5 | 2.85 | HRCU-A-CB (Split System: Heat Pump with Remote Outdoor Unit-Air-Source) | N/A
216684938 | Central Heat Pump | MAINLINE | MLP19AY36AJVC |  |  | TCFY3621MEAAM | ML802V1005A21UH | 34200 |  |  | 20 | 10 | 34200 |  |  | 29200 | 85% | 2 | Both | 712.5 | 2.85 | HRCU-A-CB (Split System: Heat Pump with Remote Outdoor Unit-Air-Source) | N/A
216684939 | Central Heat Pump | MAINLINE | MLP19AY36AJVC |  |  | TCFY3621MEAAM | ML802V0504A17UH | 34200 |  |  | 20 | 10 | 34200 |  |  | 29600 | 87% | 2 | Both | 712.5 | 2.85 | HRCU-A-CB (Split System: Heat Pump with Remote Outdoor Unit-Air-Source) | N/A
216797480 | Central Heat Pump | GE APPLIANCES ZONELINE | AVVS12DCXWAK1 |  |  |  |  | 12500 |  |  | 17 | 8.1 | 11200 |  |  | 9200 | 82% | 1.85 | Both | 260 | 1.04 | SCP-HSP-A (Space Constrained Heat Pump, Single-Package, Air-Cooled) | N/A
216684085 | Central Heat Pump | MITS AIR | MAMOX630-48HFN10-M3X |  |  | MAMVBM-60C28T6N10 |  | 45000 |  |  | 15.2 | 8.8 | 48000 |  |  | 42000 | 88% | 1.85 | Both | 937.5 | 3.75 | HRCU-A-C (Split System: Heat Pump with Remote Outdoor Unit with No Indoor Fan --Air Source) | N/A
217022155 | Central Heat Pump | Aprodr | AHU19-60HN1-C |  |  | AHU19-60HN1-A |  | 54000 |  |  | 15.2 | 8.4 | 54000 |  |  | 38000 | 70% | 1.8 | Both | 1125 | 4.5 | HRCU-A-CB (Split System: Heat Pump with Remote Outdoor Unit-Air-Source) | N/A
217105781 | Central Heat Pump | BRYANT HEATING AND COOLING SYSTEMS | 290VAN036**AA* |  |  | CSAH*3612AM*+UI | 987TA48060C17*** | 33400 |  |  | 16 | 8.5 | 36000 |  |  | 25800 | 72% | 1.76 | Both | 695 | 2.78 | HRCU-A-CB (Split System: Heat Pump with Remote Outdoor Unit-Air-Source) | N/A
217105782 | Central Heat Pump | BRYANT HEATING AND COOLING SYSTEMS | 290VAN036**AA* |  |  | CSAH*3612AM*+UI | 987TA48080C17*** | 33400 |  |  | 16 | 8.5 | 36000 |  |  | 25600 | 71% | 1.76 | Both | 695 | 2.78 | HRCU-A-CB (Split System: Heat Pump with Remote Outdoor Unit-Air-Source) | N/A
217105783 | Central Heat Pump | BRYANT HEATING AND COOLING SYSTEMS | 290VAN036**AA* |  |  | CSAH*4212AM*+UI | 987TA48060C17*** | 33600 |  |  | 16 | 8.5 | 35800 |  |  | 25600 | 72% | 1.76 | Both | 700 | 2.8 | HRCU-A-CB (Split System: Heat Pump with Remote Outdoor Unit-Air-Source) | N/A
217105784 | Central Heat Pump | BRYANT HEATING AND COOLING SYSTEMS | 290VAN036**AA* |  |  | CSAH*4212AM*+UI | 987TA48080C17*** | 33800 |  |  | 16 | 8.5 | 35800 |  |  | 25400 | 71% | 1.76 | Both | 705 | 2.82 | HRCU-A-CB (Split System: Heat Pump with Remote Outdoor Unit-Air-Source) | N/A
217105785 | Central Heat Pump | BRYANT HEATING AND COOLING SYSTEMS | 290VAN036**AA* |  |  | CSAH*4812AM*+UI | 987TA48060C17*** | 33800 |  |  | 16 | 8.5 | 35600 |  |  | 25600 | 72% | 1.78 | Both | 705 | 2.82 | HRCU-A-CB (Split System: Heat Pump with Remote Outdoor Unit-Air-Source) | N/A
217105786 | Central Heat Pump | BRYANT HEATING AND COOLING SYSTEMS | 290VAN036**AA* |  |  | CSAH*6012AM*+UI | 987TA48060C17*** | 34200 |  |  | 16 | 8.5 | 34800 |  |  | 25200 | 72% | 1.8 | Both | 712.5 | 2.85 | HRCU-A-CB (Split System: Heat Pump with Remote Outdoor Unit-Air-Source) | N/A
217105787 | Central Heat Pump | BRYANT HEATING AND COOLING SYSTEMS | 290VAN036**AA* |  |  | CSAH*6012AM*+UI | 987TA48080C17*** | 34400 |  |  | 16 | 8.5 | 34800 |  |  | 25000 | 72% | 1.78 | Both | 717.5 | 2.87 | HRCU-A-CB (Split System: Heat Pump with Remote Outdoor Unit-Air-Source) | N/A
217105769 | Central Heat Pump | BRYANT HEATING AND COOLING SYSTEMS | 290VAN036**AA* |  |  | CAA**3717AM*+UI | 987TA48060C17*** | 33600 |  |  | 17 | 9 | 36000 |  |  | 25800 | 72% | 1.88 | Both | 700 | 2.8 | HRCU-A-CB (Split System: Heat Pump with Remote Outdoor Unit-Air-Source) | N/A
217105778 | Central Heat Pump | BRYANT HEATING AND COOLING SYSTEMS | 290VAN036**AA* |  |  | CAA**4821AM*+UI | 987TA48080C17*** | 33600 |  |  | 17.5 | 9 | 35200 |  |  | 25200 | 72% | 1.88 | Both | 700 | 2.8 | HRCU-A-CB (Split System: Heat Pump with Remote Outdoor Unit-Air-Source) | N/A
217105770 | Central Heat Pump | BRYANT HEATING AND COOLING SYSTEMS | 290VAN036**AA* |  |  | CAA**3717AM*+UI | 987TA48080C17*** | 33800 |  |  | 17.5 | 9 | 35800 |  |  | 25600 | 72% | 1.86 | Both | 705 | 2.82 | HRCU-A-CB (Split System: Heat Pump with Remote Outdoor Unit-Air-Source) | N/A
217105776 | Central Heat Pump | BRYANT HEATING AND COOLING SYSTEMS | 290VAN036**AA* |  |  | CAA**4321AM*+UI | 987TA48080C17*** | 34200 |  |  | 17.5 | 9 | 35400 |  |  | 25400 | 72% | 1.88 | Both | 712.5 | 2.85 | HRCU-A-CB (Split System: Heat Pump with Remote Outdoor Unit-Air-Source) | N/A
214395398 | Central Heat Pump | CHAMPION HEATING AND COOLING | HH860E2S11 |  |  | JHC60C5CH2SS1 |  | 54000 |  |  | 19 | 9 | 54000 |  |  | 38500 | 71% | 2 | Both | 1125 | 4.5 | HRCU-A-CB (Split System: Heat Pump with Remote Outdoor Unit-Air-Source) | N/A
214395388 | Central Heat Pump | COLEMAN | HH860E2S11 |  |  | JHC60C5CH2SS1 |  | 54000 |  |  | 19 | 9 | 54000 |  |  | 38500 | 71% | 2 | Both | 1125 | 4.5 | HRCU-A-CB (Split System: Heat Pump with Remote Outdoor Unit-Air-Source) | N/A
214395390 | Central Heat Pump | FRASER-JOHNSTON | HH860E2S11 |  |  | JHC48C5CG2SS1 |  | 46000 |  |  | 19 | 9 | 46000 |  |  | 34000 | 74% | 2.1 | Both | 957.5 | 3.83 | HRCU-A-CB (Split System: Heat Pump with Remote Outdoor Unit-Air-Source) | N/A
214395393 | Central Heat Pump | LUXAIRE | HH860E2S11 |  |  | JHC48C5CG2SS1 |  | 46000 |  |  | 19 | 9 | 46000 |  |  | 34000 | 74% | 2.1 | Both | 957.5 | 3.83 | HRCU-A-CB (Split System: Heat Pump with Remote Outdoor Unit-Air-Source) | N/A
216046591 | Central Heat Pump | MIDEA | MDV-V18WMN10T |  |  | MCPM3036BN10TH | MGV96U080B3C | 18000 |  |  | 15.2 | 9.1 | 18000 |  |  | 18000 | 100% | 1.9 | Both | 375 | 1.5 | HRCU-A-CB (Split System: Heat Pump with Remote Outdoor Unit-Air-Source) | N/A
216687506 | Central Heat Pump | MAINLINE | MLP19AY60AJVC |  |  | TCFY6021SEAAM | ML962V0855A21M4 | 53500 |  |  | 16 | 10 | 53500 |  |  | 49000 | 92% | 2 | Both | 1115 | 4.46 | HRCU-A-CB (Split System: Heat Pump with Remote Outdoor Unit-Air-Source) | N/A
216687508 | Central Heat Pump | MAINLINE | MLP19AY60AJVC |  |  | TCFY6021SEAAM | ML962V1005A21M4 | 53500 |  |  | 16 | 10 | 53500 |  |  | 49000 | 92% | 2 | Both | 1115 | 4.46 | HRCU-A-CB (Split System: Heat Pump with Remote Outdoor Unit-Air-Source) | N/A
216687510 | Central Heat Pump | MAINLINE | MLP19AY60AJVC |  |  | TCFY6021SEAAM | ML962V0705A21M4 | 53500 |  |  | 16 | 10 | 53500 |  |  | 49000 | 92% | 2 | Both | 1115 | 4.46 | HRCU-A-CB (Split System: Heat Pump with Remote Outdoor Unit-Air-Source) | N/A
216687214 | Central Heat Pump | FUJITSU | FOP1960MJAYCA |  |  | FCCA6021SYEA | FF97MV510021DH | 53500 |  |  | 17 | 10 | 53500 |  |  | 48500 | 91% | 2 | Both | 1115 | 4.46 | HRCU-A-CB (Split System: Heat Pump with Remote Outdoor Unit-Air-Source) | N/A
216687215 | Central Heat Pump | FUJITSU | FOP1960MJAYCA |  |  | FCCA6021SYEA | FF98MV508521UP | 53500 |  |  | 17 | 10 | 53500 |  |  | 48500 | 91% | 2 | Both | 1115 | 4.46 | HRCU-A-CB (Split System: Heat Pump with Remote Outdoor Unit-Air-Source) | N/A
216687224 | Central Heat Pump | FUJITSU | FOP1960MJAYCA |  |  | FCCA6021SYEA | FF97MV508521DH | 53500 |  |  | 17 | 10 | 53500 |  |  | 48500 | 91% | 2 | Both | 1115 | 4.46 | HRCU-A-CB (Split System: Heat Pump with Remote Outdoor Unit-Air-Source) | N/A
216687513 | Central Heat Pump | MAINLINE | MLP19AY60AJVC |  |  | TCFY6021SEAAM | ML98MV1005A21UP | 53500 |  |  | 17 | 10 | 53500 |  |  | 49000 | 92% | 2 | Both | 1115 | 4.46 | HRCU-A-CB (Split System: Heat Pump with Remote Outdoor Unit-Air-Source) | N/A
216687507 | Central Heat Pump | MAINLINE | MLP19AY60AJVC |  |  | TCFY6021SEAAM | ML97MV0855A21DH | 53500 |  |  | 17 | 10 | 53500 |  |  | 48500 | 91% | 2 | Both | 1115 | 4.46 | HRCU-A-CB (Split System: Heat Pump with Remote Outdoor Unit-Air-Source) | N/A
216687509 | Central Heat Pump | MAINLINE | MLP19AY60AJVC |  |  | TCFY6021SEAAM | ML98MV0855A21UP | 53500 |  |  | 17 | 10 | 53500 |  |  | 48500 | 91% | 2 | Both | 1115 | 4.46 | HRCU-A-CB (Split System: Heat Pump with Remote Outdoor Unit-Air-Source) | N/A
216687211 | Central Heat Pump | FUJITSU | FOP1948MJAYCA |  |  | FCCA4821SYEA | FF96TV508521M4 | 45500 |  |  | 19 | 10 | 45500 |  |  | 42000 | 92% | 2.1 | Both | 947.5 | 3.79 | HRCU-A-CB (Split System: Heat Pump with Remote Outdoor Unit-Air-Source) | N/A
216684964 | Central Heat Pump | MAINLINE | MLP19AY48AJVC |  |  | TCFY4821SEAAM | ML962V0855A21M4 | 45500 |  |  | 19 | 10 | 45500 |  |  | 42000 | 92% | 2.1 | Both | 947.5 | 3.79 | HRCU-A-CB (Split System: Heat Pump with Remote Outdoor Unit-Air-Source) | N/A
216687208 | Central Heat Pump | FUJITSU | FOP1948MJAYCA |  |  | FCCA4821SYEA | FF96TV507021M4 | 45500 |  |  | 18 | 10 | 45500 |  |  | 42000 | 92% | 2.1 | Both | 947.5 | 3.79 | HRCU-A-CB (Split System: Heat Pump with Remote Outdoor Unit-Air-Source) | N/A
216684958 | Central Heat Pump | MAINLINE | MLP19AY48AJVC |  |  | TCFY4821SEAAM | ML962V0705A21M4 | 45500 |  |  | 18 | 10 | 45500 |  |  | 42000 | 92% | 2.1 | Both | 947.5 | 3.79 | HRCU-A-CB (Split System: Heat Pump with Remote Outdoor Unit-Air-Source) | N/A
216684960 | Central Heat Pump | MAINLINE | MLP19AY48AJVC |  |  | TCFY4821SEAAM | ML962V1005A21M4 | 45500 |  |  | 18 | 10 | 45500 |  |  | 42000 | 92% | 2.1 | Both | 947.5 | 3.79 | HRCU-A-CB (Split System: Heat Pump with Remote Outdoor Unit-Air-Source) | N/A
216687209 | Central Heat Pump | FUJITSU | FOP1948MJAYCA |  |  | FCCA4821SYEA | FF97MV510021DH | 45500 |  |  | 19 | 10 | 45500 |  |  | 42000 | 92% | 2.1 | Both | 947.5 | 3.79 | HRCU-A-CB (Split System: Heat Pump with Remote Outdoor Unit-Air-Source) | N/A
216687210 | Central Heat Pump | FUJITSU | FOP1948MJAYCA |  |  | FCCA4821SYEA | FF98MV508521UP | 45500 |  |  | 19 | 10 | 45500 |  |  | 42000 | 92% | 2.1 | Both | 947.5 | 3.79 | HRCU-A-CB (Split System: Heat Pump with Remote Outdoor Unit-Air-Source) | N/A
216687213 | Central Heat Pump | FUJITSU | FOP1948MJAYCA |  |  | FCCA4821SYEA | FF97MV508521DH | 45500 |  |  | 19 | 10 | 45500 |  |  | 42000 | 92% | 2.1 | Both | 947.5 | 3.79 | HRCU-A-CB (Split System: Heat Pump with Remote Outdoor Unit-Air-Source) | N/A
216684950 | Central Heat Pump | MAINLINE | MLP19AY36AJVC |  |  | TCFY3621MEAAM | ML962V0855A21M4 | 34200 |  |  | 19 | 10 | 34200 |  |  | 29400 | 86% | 2 | Both | 712.5 | 2.85 | HRCU-A-CB (Split System: Heat Pump with Remote Outdoor Unit-Air-Source) | N/A
216684963 | Central Heat Pump | MAINLINE | MLP19AY48AJVC |  |  | TCFY4821SEAAM | ML97MV1005A21DH | 45500 |  |  | 19 | 10 | 45500 |  |  | 42000 | 92% | 2.1 | Both | 947.5 | 3.79 | HRCU-A-CB (Split System: Heat Pump with Remote Outdoor Unit-Air-Source) | N/A
216684959 | Central Heat Pump | MAINLINE | MLP19AY48AJVC |  |  | TCFY4821SEAAM | ML98MV0855A21UP | 45500 |  |  | 19 | 10 | 45500 |  |  | 42000 | 92% | 2.1 | Both | 947.5 | 3.79 | HRCU-A-CB (Split System: Heat Pump with Remote Outdoor Unit-Air-Source) | N/A
216684961 | Central Heat Pump | MAINLINE | MLP19AY48AJVC |  |  | TCFY4821SEAAM | ML97MV0855A21DH | 45500 |  |  | 19 | 10 | 45500 |  |  | 42000 | 92% | 2.1 | Both | 947.5 | 3.79 | HRCU-A-CB (Split System: Heat Pump with Remote Outdoor Unit-Air-Source) | N/A
216687190 | Central Heat Pump | FUJITSU | FOP1936MJAYCA |  |  | FCCA3621MYEA | FF98MV306017UP | 34200 |  |  | 20 | 10 | 34200 |  |  | 29600 | 87% | 2 | Both | 712.5 | 2.85 | HRCU-A-CB (Split System: Heat Pump with Remote Outdoor Unit-Air-Source) | N/A
216687196 | Central Heat Pump | FUJITSU | FOP1936MJAYCA |  |  | FCCA3621MYEA | FF98MV307017UP | 34200 |  |  | 20 | 10 | 34200 |  |  | 29600 | 87% | 2 | Both | 712.5 | 2.85 | HRCU-A-CB (Split System: Heat Pump with Remote Outdoor Unit-Air-Source) | N/A
216687192 | Central Heat Pump | FUJITSU | FOP1936MJAYCA |  |  | FCCA3621MYEA | FF96TV306017M4 | 34200 |  |  | 20 | 10 | 34200 |  |  | 29600 | 87% | 2 | Both | 712.5 | 2.85 | HRCU-A-CB (Split System: Heat Pump with Remote Outdoor Unit-Air-Source) | N/A
216687193 | Central Heat Pump | FUJITSU | FOP1936MJAYCA |  |  | FCCA3621MYEA | FF96TV304017M4 | 34200 |  |  | 20 | 10 | 34200 |  |  | 29600 | 87% | 2 | Both | 712.5 | 2.85 | HRCU-A-CB (Split System: Heat Pump with Remote Outdoor Unit-Air-Source) | N/A
216687201 | Central Heat Pump | FUJITSU | FOP1936MJAYCA |  |  | FCCA3621MYEA | FF96TV307017M4 | 34200 |  |  | 20 | 10 | 34200 |  |  | 29600 | 87% | 2 | Both | 712.5 | 2.85 | HRCU-A-CB (Split System: Heat Pump with Remote Outdoor Unit-Air-Source) | N/A
216684945 | Central Heat Pump | MAINLINE | MLP19AY36AJVC |  |  | TCFY3621MEAAM | ML97MV0703A17DH | 34200 |  |  | 20 | 10 | 34200 |  |  | 29600 | 87% | 2 | Both | 712.5 | 2.85 | HRCU-A-CB (Split System: Heat Pump with Remote Outdoor Unit-Air-Source) | N/A
216684940 | Central Heat Pump | MAINLINE | MLP19AY36AJVC |  |  | TCFY3621MEAAM | ML962V0703A17M4 | 34200 |  |  | 20 | 10 | 34200 |  |  | 29600 | 87% | 2 | Both | 712.5 | 2.85 | HRCU-A-CB (Split System: Heat Pump with Remote Outdoor Unit-Air-Source) | N/A
216684949 | Central Heat Pump | MAINLINE | MLP19AY36AJVC |  |  | TCFY3621MEAAM | ML98MV0703A17UP | 34200 |  |  | 20 | 10 | 34200 |  |  | 29600 | 87% | 2 | Both | 712.5 | 2.85 | HRCU-A-CB (Split System: Heat Pump with Remote Outdoor Unit-Air-Source) | N/A
216684941 | Central Heat Pump | MAINLINE | MLP19AY36AJVC |  |  | TCFY3621MEAAM | ML98MV0603A17UP | 34200 |  |  | 20 | 10 | 34200 |  |  | 29600 | 87% | 2 | Both | 712.5 | 2.85 | HRCU-A-CB (Split System: Heat Pump with Remote Outdoor Unit-Air-Source) | N/A
216684943 | Central Heat Pump | MAINLINE | MLP19AY36AJVC |  |  | TCFY3621MEAAM | ML962V0603A17M4 | 34200 |  |  | 20 | 10 | 34200 |  |  | 29600 | 87% | 2 | Both | 712.5 | 2.85 | HRCU-A-CB (Split System: Heat Pump with Remote Outdoor Unit-Air-Source) | N/A
216687200 | Central Heat Pump | FUJITSU | FOP1936MJAYCA |  |  | FCCA3621MYEA | FF97MV510021DH | 34200 |  |  | 21 | 10 | 34200 |  |  | 29400 | 86% | 2 | Both | 712.5 | 2.85 | HRCU-A-CB (Split System: Heat Pump with Remote Outdoor Unit-Air-Source) | N/A
216687197 | Central Heat Pump | FUJITSU | FOP1936MJAYCA |  |  | FCCA3621MYEA | FF97MV306017DH | 34200 |  |  | 21 | 10 | 34200 |  |  | 29600 | 87% | 2 | Both | 712.5 | 2.85 | HRCU-A-CB (Split System: Heat Pump with Remote Outdoor Unit-Air-Source) | N/A
216687199 | Central Heat Pump | FUJITSU | FOP1936MJAYCA |  |  | FCCA3621MYEA | FF98MV510021UP | 34200 |  |  | 21 | 10 | 34200 |  |  | 29400 | 86% | 2 | Both | 712.5 | 2.85 | HRCU-A-CB (Split System: Heat Pump with Remote Outdoor Unit-Air-Source) | N/A
216687194 | Central Heat Pump | FUJITSU | FOP1936MJAYCA |  |  | FCCA3621MYEA | FF97MV508521DH | 34200 |  |  | 21 | 10 | 34200 |  |  | 29400 | 86% | 2 | Both | 712.5 | 2.85 | HRCU-A-CB (Split System: Heat Pump with Remote Outdoor Unit-Air-Source) | N/A
216684944 | Central Heat Pump | MAINLINE | MLP19AY36AJVC |  |  | TCFY3621MEAAM | ML97MV0855A21DH | 34200 |  |  | 21 | 10 | 34200 |  |  | 29400 | 86% | 2 | Both | 712.5 | 2.85 | HRCU-A-CB (Split System: Heat Pump with Remote Outdoor Unit-Air-Source) | N/A
216684942 | Central Heat Pump | MAINLINE | MLP19AY36AJVC |  |  | TCFY3621MEAAM | ML97MV1005A21DH | 34200 |  |  | 21 | 10 | 34200 |  |  | 29400 | 86% | 2 | Both | 712.5 | 2.85 | HRCU-A-CB (Split System: Heat Pump with Remote Outdoor Unit-Air-Source) | N/A
216684947 | Central Heat Pump | MAINLINE | MLP19AY36AJVC |  |  | TCFY3621MEAAM | ML98MV1005A21UP | 34200 |  |  | 21 | 10 | 34200 |  |  | 29400 | 86% | 2 | Both | 712.5 | 2.85 | HRCU-A-CB (Split System: Heat Pump with Remote Outdoor Unit-Air-Source) | N/A
216684946 | Central Heat Pump | MAINLINE | MLP19AY36AJVC |  |  | TCFY3621MEAAM | ML97MV0603A17DH | 34200 |  |  | 21 | 10 | 34200 |  |  | 29600 | 87% | 2 | Both | 712.5 | 2.85 | HRCU-A-CB (Split System: Heat Pump with Remote Outdoor Unit-Air-Source) | N/A
216684951 | Central Heat Pump | MAINLINE | MLP19AY36AJVC |  |  | TCFY3621MEAAM | ML98MV0855A21UP | 34200 |  |  | 21 | 10 | 34200 |  |  | 29400 | 86% | 2 | Both | 712.5 | 2.85 | HRCU-A-CB (Split System: Heat Pump with Remote Outdoor Unit-Air-Source) | N/A
216776151 | Central Heat Pump | TRANE | 5HPL5060A1 |  |  | 5TEM6D07AV51+TDR |  | 53000 |  |  | 16 | 8.1 | 54000 |  |  | 42000 | 78% | 1.75 | Both | 1105 | 4.42 | HRCU-A-CB (Split System: Heat Pump with Remote Outdoor Unit-Air-Source) | N/A
215611123 | Central Heat Pump | FUJITSU | FOP1960MJAYCA |  |  | FHRNVM6024S*YECA |  | 54500 |  |  | 17.5 | 8.1 | 54500 |  |  | 53000 | 97% | 2 | Both | 1135 | 4.54 | HRCU-A-CB (Split System: Heat Pump with Remote Outdoor Unit-Air-Source) | N/A
215611122 | Central Heat Pump | MAINLINE | MLP19AY60AJVC |  |  | MLHMVY6024SEACN |  | 54500 |  |  | 17.5 | 8.1 | 54500 |  |  | 53000 | 97% | 2 | Both | 1135 | 4.54 | HRCU-A-CB (Split System: Heat Pump with Remote Outdoor Unit-Air-Source) | N/A
215611117 | Central Heat Pump | MAINLINE | MLP19AY36AJVC |  |  | MLHMVY3621MEACA |  | 34200 |  |  | 19 | 8.5 | 34200 |  |  | 29400 | 86% | 2.1 | Both | 712.5 | 2.85 | HRCU-A-CB (Split System: Heat Pump with Remote Outdoor Unit-Air-Source) | N/A
214395401 | Central Heat Pump | FRASER-JOHNSTON | HH860E2S11 |  |  | JHC60C5CH2SS1 |  | 54000 |  |  | 19 | 9 | 54000 |  |  | 38500 | 71% | 2 | Both | 1125 | 4.5 | HRCU-A-CB (Split System: Heat Pump with Remote Outdoor Unit-Air-Source) | N/A
214395405 | Central Heat Pump | LUXAIRE | HH860E2S11 |  |  | JHC60C5CH2SS1 |  | 54000 |  |  | 19 | 9 | 54000 |  |  | 38500 | 71% | 2 | Both | 1125 | 4.5 | HRCU-A-CB (Split System: Heat Pump with Remote Outdoor Unit-Air-Source) | N/A
214395407 | Central Heat Pump | CHAMPION HEATING AND COOLING | HH860E2S11 |  |  | JHC48C5CG2SS1 |  | 46000 |  |  | 19 | 9 | 46000 |  |  | 34000 | 74% | 2.1 | Both | 957.5 | 3.83 | HRCU-A-CB (Split System: Heat Pump with Remote Outdoor Unit-Air-Source) | N/A
215487708 | Central Heat Pump | AMANA | AZV7SA3610A* |  |  | CHPEA4830*3A* | A*VC800805C*A* | 35000 |  |  | 18.5 | 8.1 | 35000 |  |  | 28400 | 81% | 2 | Both | 730 | 2.92 | HRCU-A-CB (Split System: Heat Pump with Remote Outdoor Unit-Air-Source) | Yes
215487707 | Central Heat Pump | AMANA | AZV7SA3610A* |  |  | CHPEA4830*3A* | A*VC800805D*A* | 35000 |  |  | 18.5 | 8.1 | 35000 |  |  | 28400 | 81% | 2 | Both | 730 | 2.92 | HRCU-A-CB (Split System: Heat Pump with Remote Outdoor Unit-Air-Source) | Yes
215487709 | Central Heat Pump | AMANA | AZV7SA3610A* |  |  | CHPEA4830*3A* | A*VC800804C*A* | 35000 |  |  | 18.5 | 8.1 | 35000 |  |  | 28400 | 81% | 2 | Both | 730 | 2.92 | HRCU-A-CB (Split System: Heat Pump with Remote Outdoor Unit-Air-Source) | Yes
215487706 | Central Heat Pump | AMANA | AZV7SA3610A* |  |  | CHPEA4830*3A* | A*VC801005C*A* | 35000 |  |  | 18.5 | 8.1 | 35000 |  |  | 28400 | 81% | 2 | Both | 730 | 2.92 | HRCU-A-CB (Split System: Heat Pump with Remote Outdoor Unit-Air-Source) | Yes
215487414 | Central Heat Pump | DAIKIN | DH7VSA3610A* |  |  | CHPEA4830*3A* | D*80VC0804C*A* | 35000 |  |  | 18.5 | 8.1 | 35000 |  |  | 28400 | 81% | 2 | Both | 730 | 2.92 | HRCU-A-CB (Split System: Heat Pump with Remote Outdoor Unit-Air-Source) | Yes
215487411 | Central Heat Pump | DAIKIN | DH7VSA3610A* |  |  | CHPEA4830*3A* | D*80VC1005C*A* | 35000 |  |  | 18.5 | 8.1 | 35000 |  |  | 28400 | 81% | 2 | Both | 730 | 2.92 | HRCU-A-CB (Split System: Heat Pump with Remote Outdoor Unit-Air-Source) | Yes
215487413 | Central Heat Pump | DAIKIN | DH7VSA3610A* |  |  | CHPEA4830*3A* | D*80VC0805C*A* | 35000 |  |  | 18.5 | 8.1 | 35000 |  |  | 28400 | 81% | 2 | Both | 730 | 2.92 | HRCU-A-CB (Split System: Heat Pump with Remote Outdoor Unit-Air-Source) | Yes
215487412 | Central Heat Pump | DAIKIN | DH7VSA3610A* |  |  | CHPEA4830*3A* | D*80VC0805D*A* | 35000 |  |  | 18.5 | 8.1 | 35000 |  |  | 28400 | 81% | 2 | Both | 730 | 2.92 | HRCU-A-CB (Split System: Heat Pump with Remote Outdoor Unit-Air-Source) | Yes
215488071 | Central Heat Pump | GOODMAN | GZV7SA3610A* |  |  | CHPEA4830*3A* | G*VC800805D*A* | 35000 |  |  | 18.5 | 8.1 | 35000 |  |  | 28400 | 81% | 2 | Both | 730 | 2.92 | HRCU-A-CB (Split System: Heat Pump with Remote Outdoor Unit-Air-Source) | Yes
215488072 | Central Heat Pump | GOODMAN | GZV7SA3610A* |  |  | CHPEA4830*3A* | G*VC800805C*A* | 35000 |  |  | 18.5 | 8.1 | 35000 |  |  | 28400 | 81% | 2 | Both | 730 | 2.92 | HRCU-A-CB (Split System: Heat Pump with Remote Outdoor Unit-Air-Source) | Yes
216445247 | Central Heat Pump | LG | KUSXB361A |  |  | LKMMA36B1 |  | 34400 |  |  | 15.2 | 8.4 | 37000 |  |  | 32000 | 86% | 1.8 | Both | 717.5 | 2.87 | HRCU-A-C (Split System: Heat Pump with Remote Outdoor Unit with No Indoor Fan --Air Source) | Both
216445258 | Central Heat Pump | LG | KUSXA361A |  |  | LKMMA36B1 |  | 34400 |  |  | 15.5 | 8.9 | 37000 |  |  | 33000 | 89% | 1.8 | Both | 717.5 | 2.87 | HRCU-A-C (Split System: Heat Pump with Remote Outdoor Unit with No Indoor Fan --Air Source) | Both
216445261 | Central Heat Pump | LG | KUSXA482A |  |  | LKMMA48C1 |  | 45500 |  |  | 15.9 | 8.9 | 50000 |  |  | 43000 | 86% | 1.9 | Both | 947.5 | 3.79 | HRCU-A-C (Split System: Heat Pump with Remote Outdoor Unit with No Indoor Fan --Air Source) | Both
216445250 | Central Heat Pump | LG | KUSXB481A |  |  | LKMMA48C1 |  | 45500 |  |  | 15.2 | 8.3 | 48000 |  |  | 38000 | 79% | 1.8 | Both | 947.5 | 3.79 | HRCU-A-C (Split System: Heat Pump with Remote Outdoor Unit with No Indoor Fan --Air Source) | Yes
216445252 | Central Heat Pump | LG | KUSXB601A |  |  | LKMMA60C1 |  | 52500 |  |  | 15.2 | 8.5 | 56000 |  |  | 44000 | 79% | 1.8 | Both | 1095 | 4.38 | HRCU-A-C (Split System: Heat Pump with Remote Outdoor Unit with No Indoor Fan --Air Source) | Yes
215487705 | Central Heat Pump | AMANA | AZV7SA3610A* |  |  | CHPEA4830*3A* | A*VC960804CNB* | 35000 |  |  | 18.5 | 8.1 | 35000 |  |  | 28400 | 81% | 2 | Both | 730 | 2.92 | HRCU-A-CB (Split System: Heat Pump with Remote Outdoor Unit-Air-Source) | Yes
215487704 | Central Heat Pump | AMANA | AZV7SA3610A* |  |  | CHPEA4830*3A* | A*VC961005CNB* | 35000 |  |  | 18.5 | 8.1 | 35000 |  |  | 28400 | 81% | 2 | Both | 730 | 2.92 | HRCU-A-CB (Split System: Heat Pump with Remote Outdoor Unit-Air-Source) | Yes
215487710 | Central Heat Pump | AMANA | AZV7SA3610A* |  |  | CHPEA4830*3A* | A*VM971205DNB* | 35000 |  |  | 18.5 | 8.1 | 35000 |  |  | 28400 | 81% | 2 | Both | 730 | 2.92 | HRCU-A-CB (Split System: Heat Pump with Remote Outdoor Unit-Air-Source) | Yes
215487711 | Central Heat Pump | AMANA | AZV7SA3610A* |  |  | CHPEA4830*3A* | A*VM971005CNB* | 35000 |  |  | 18.5 | 8.1 | 35000 |  |  | 28400 | 81% | 2 | Both | 730 | 2.92 | HRCU-A-CB (Split System: Heat Pump with Remote Outdoor Unit-Air-Source) | Yes
215487410 | Central Heat Pump | DAIKIN | DH7VSA3610A* |  |  | CHPEA4830*3A* | D*96VC0804CNA* | 35000 |  |  | 18.5 | 8.1 | 35000 |  |  | 28400 | 81% | 2 | Both | 730 | 2.92 | HRCU-A-CB (Split System: Heat Pump with Remote Outdoor Unit-Air-Source) | Yes
215487408 | Central Heat Pump | DAIKIN | DH7VSA3610A* |  |  | CHPEA4830*3A* | D*96VC1005DNA* | 35000 |  |  | 18.5 | 8.1 | 35000 |  |  | 28400 | 81% | 2 | Both | 730 | 2.92 | HRCU-A-CB (Split System: Heat Pump with Remote Outdoor Unit-Air-Source) | Yes
215487407 | Central Heat Pump | DAIKIN | DH7VSA3610A* |  |  | CHPEA4830*3A* | D*96VC1205DNA* | 35000 |  |  | 18.5 | 8.1 | 35000 |  |  | 28400 | 81% | 2 | Both | 730 | 2.92 | HRCU-A-CB (Split System: Heat Pump with Remote Outdoor Unit-Air-Source) | Yes
215487409 | Central Heat Pump | DAIKIN | DH7VSA3610A* |  |  | CHPEA4830*3A* | D*96VC1005CNA* | 35000 |  |  | 18.5 | 8.1 | 35000 |  |  | 28400 | 81% | 2 | Both | 730 | 2.92 | HRCU-A-CB (Split System: Heat Pump with Remote Outdoor Unit-Air-Source) | Yes
215488076 | Central Heat Pump | GOODMAN | GZV7SA3610A* |  |  | CHPEA4830*3A* | G*VM970804CNB* | 35000 |  |  | 18.5 | 8.1 | 35000 |  |  | 28400 | 81% | 2 | Both | 730 | 2.92 | HRCU-A-CB (Split System: Heat Pump with Remote Outdoor Unit-Air-Source) | Yes
215488069 | Central Heat Pump | GOODMAN | GZV7SA3610A* |  |  | CHPEA4830*3A* | G*VC960804CNB* | 35000 |  |  | 18.5 | 8.1 | 35000 |  |  | 28400 | 81% | 2 | Both | 730 | 2.92 | HRCU-A-CB (Split System: Heat Pump with Remote Outdoor Unit-Air-Source) | Yes
215488075 | Central Heat Pump | GOODMAN | GZV7SA3610A* |  |  | CHPEA4830*3A* | G*VM971005CNB* | 35000 |  |  | 18.5 | 8.1 | 35000 |  |  | 28400 | 81% | 2 | Both | 730 | 2.92 | HRCU-A-CB (Split System: Heat Pump with Remote Outdoor Unit-Air-Source) | Yes
215488068 | Central Heat Pump | GOODMAN | GZV7SA3610A* |  |  | CHPEA4830*3A* | G*VC961005CNB* | 35000 |  |  | 18.5 | 8.1 | 35000 |  |  | 28400 | 81% | 2 | Both | 730 | 2.92 | HRCU-A-CB (Split System: Heat Pump with Remote Outdoor Unit-Air-Source) | Yes
216445255 | Central Heat Pump | LG | KUSXA181A |  |  | LKMMA18B1 |  | 18000 |  |  | 15.2 | 8.1 | 20000 |  |  | 18000 | 90% | 1.8 | Both | 375 | 1.5 | HRCU-A-C (Split System: Heat Pump with Remote Outdoor Unit with No Indoor Fan --Air Source) | Both
216445244 | Central Heat Pump | LG | KUSXB181A |  |  | LKMMA18B1 |  | 18000 |  |  | 15.2 | 8.1 | 20000 |  |  | 16000 | 80% | 1.8 | Both | 375 | 1.5 | HRCU-A-C (Split System: Heat Pump with Remote Outdoor Unit with No Indoor Fan --Air Source) | Both
216445245 | Central Heat Pump | LG | KUSXB241A |  |  | LKMMA24B1 |  | 21600 |  |  | 15.2 | 8.5 | 24000 |  |  | 20000 | 83% | 1.8 | Both | 450 | 1.8 | HRCU-A-C (Split System: Heat Pump with Remote Outdoor Unit with No Indoor Fan --Air Source) | Both
216445249 | Central Heat Pump | LG | KUSXB421A |  |  | LKMMA42C1 |  | 41000 |  |  | 15.2 | 8.5 | 43000 |  |  | 36000 | 84% | 1.8 | Both | 855 | 3.42 | HRCU-A-C (Split System: Heat Pump with Remote Outdoor Unit with No Indoor Fan --Air Source) | Both
216445248 | Central Heat Pump | LG | KUSXB361A |  |  | LKMMA36C1 |  | 34400 |  |  | 15.5 | 8.5 | 37000 |  |  | 32000 | 86% | 1.8 | Both | 717.5 | 2.87 | HRCU-A-C (Split System: Heat Pump with Remote Outdoor Unit with No Indoor Fan --Air Source) | Both
216445264 | Central Heat Pump | LG | KUSXA301A |  |  | LKMMA24B1 |  | 23000 |  |  | 15.5 | 8.8 | 26000 |  |  | 24000 | 92% | 1.8 | Both | 480 | 1.92 | HRCU-A-C (Split System: Heat Pump with Remote Outdoor Unit with No Indoor Fan --Air Source) | Both
216626175 | Central Heat Pump | KINGHOME | KD60UXO |  |  | KD48UXI |  | 48000 |  |  | 20 | 9.5 | 48000 |  |  | 36000 | 75% | 2.18 | Both | 1000 | 4 | HRCU-A-CB (Split System: Heat Pump with Remote Outdoor Unit-Air-Source) | No
214382092 | Central Heat Pump | CHAMPION HEATING AND COOLING | HL20B3621 |  |  | JHVVC36DE2C2N1+CC |  | 33200 |  |  | 19.5 | 8.5 | 33800 |  |  | 28800 | 85% | 1.98 | Both | 692.5 | 2.77 | HRCU-A-CB (Split System: Heat Pump with Remote Outdoor Unit-Air-Source) | Both
214382099 | Central Heat Pump | COLEMAN | HC20B3621 |  |  | JHVVC36DE2C2N1+CC |  | 33200 |  |  | 19.5 | 8.5 | 33800 |  |  | 28800 | 85% | 1.98 | Both | 692.5 | 2.77 | HRCU-A-CB (Split System: Heat Pump with Remote Outdoor Unit-Air-Source) | Both
214382095 | Central Heat Pump | FRASER-JOHNSTON | HL20B3621 |  |  | JHVVC36DE2C2N1+CC |  | 33200 |  |  | 19.5 | 8.5 | 33800 |  |  | 28800 | 85% | 1.98 | Both | 692.5 | 2.77 | HRCU-A-CB (Split System: Heat Pump with Remote Outdoor Unit-Air-Source) | Both
214382102 | Central Heat Pump | JOHNSON CONTROLS | HL20B3621 |  |  | JHVVC36DE2C2N1+CC |  | 33200 |  |  | 19.5 | 8.5 | 33800 |  |  | 28800 | 85% | 1.98 | Both | 692.5 | 2.77 | HRCU-A-CB (Split System: Heat Pump with Remote Outdoor Unit-Air-Source) | Both
214382097 | Central Heat Pump | LUXAIRE | HL20B3621 |  |  | JHVVC36DE2C2N1+CC |  | 33200 |  |  | 19.5 | 8.5 | 33800 |  |  | 28800 | 85% | 1.98 | Both | 692.5 | 2.77 | HRCU-A-CB (Split System: Heat Pump with Remote Outdoor Unit-Air-Source) | Both
214295965 | Central Heat Pump | MOOVAIR | DMC36HOS20230E7 |  |  | CUB36HAC20BWT7A |  | 35000 |  |  | 15.2 | 8.5 | 36000 |  |  | 30000 | 83% | 1.8 | Both | 730 | 2.92 | HRCU-A-C (Split System: Heat Pump with Remote Outdoor Unit with No Indoor Fan --Air Source) | Yes
214841714 | Central Heat Pump | HISENSE | AUWR-48U3SP2 |  |  | DC61A44-245R |  | 42000 |  |  | 15.55 | 8.55 | 42000 |  |  | 34600 | 82% | 1.94 | Both | 875 | 3.5 | HRCU-A-C (Split System: Heat Pump with Remote Outdoor Unit with No Indoor Fan --Air Source) | Yes
214841713 | Central Heat Pump | HISENSE | AUWR-36U3SA2 |  |  | DC37A44-210L |  | 30000 |  |  | 15.5 | 9.4 | 30000 |  |  | 24200 | 81% | 2.08 | Both | 625 | 2.5 | HRCU-A-C (Split System: Heat Pump with Remote Outdoor Unit with No Indoor Fan --Air Source) | Yes
214391153 | Central Heat Pump | Breeze33 | BZ33-INV30OUT2-J |  |  | BZ33-MSC36C-J |  | 30000 |  |  | 15.5 | 9.7 | 33000 |  |  | 27000 | 82% | 1.85 | Both | 625 | 2.5 | HRCU-A-C (Split System: Heat Pump with Remote Outdoor Unit with No Indoor Fan --Air Source) | Yes
214610378 | Central Heat Pump | Kepler | AZPN/30WD |  |  | AZPN/C36WAC-UC |  | 30000 |  |  | 15.5 | 9.7 | 33000 |  |  | 27000 | 82% | 1.85 | Both | 625 | 2.5 | HRCU-A-C (Split System: Heat Pump with Remote Outdoor Unit with No Indoor Fan --Air Source) | Yes
214489061 | Central Heat Pump | Wells | WUCA-30HFMO |  |  | WUA-36CHFM |  | 30000 |  |  | 15.5 | 9.7 | 33000 |  |  | 27000 | 82% | 1.85 | Both | 625 | 2.5 | HRCU-A-C (Split System: Heat Pump with Remote Outdoor Unit with No Indoor Fan --Air Source) | Yes
214610380 | Central Heat Pump | Kepler | AZPN/36WD |  |  | AZPN/C36WAC-UC |  | 35000 |  |  | 15.2 | 10 | 39000 |  |  | 32000 | 82% | 2 | Both | 730 | 2.92 | HRCU-A-C (Split System: Heat Pump with Remote Outdoor Unit with No Indoor Fan --Air Source) | Yes
216683752 | Central Heat Pump | Conforto | MHSD148DACFC |  |  | MHAH148DACFC |  | 47000 |  |  | 15.6 | 9.4 | 50000 |  |  | 46000 | 92% | 1.9 | Both | 980 | 3.92 | HRCU-A-CB (Split System: Heat Pump with Remote Outdoor Unit-Air-Source) | Yes
213348326 | Central Heat Pump | KERR | A-KCD48SA-1 |  |  | B-VCD48SA-1 |  | 47000 |  |  | 15.6 | 9.4 | 50000 |  |  | 46000 | 92% | 1.9 | Both | 980 | 3.92 | HRCU-A-CB (Split System: Heat Pump with Remote Outdoor Unit-Air-Source) | Yes
213815123 | Central Heat Pump | DAIKIN | DZ9VCA3610A* |  |  | CA*F3743*6D*+MBVK16CP1X00A*+TX |  | 34200 |  |  | 19 | 8.2 | 34200 |  |  | 24400 | 71% | 1.85 | Both | 712.5 | 2.85 | HRCU-A-CB (Split System: Heat Pump with Remote Outdoor Unit-Air-Source) | No
214391152 | Central Heat Pump | Breeze33 | BZ33-INV30OUT2-J |  |  | BZ33-MSC36B-J |  | 29000 |  |  | 15.2 | 8.5 | 31000 |  |  | 22600 | 73% | 1.8 | Both | 605 | 2.42 | HRCU-A-C (Split System: Heat Pump with Remote Outdoor Unit with No Indoor Fan --Air Source) | Yes
214610377 | Central Heat Pump | Kepler | AZPN/30WD |  |  | AZPN/B36WAC-UC |  | 29000 |  |  | 15.2 | 8.5 | 31000 |  |  | 22600 | 73% | 1.8 | Both | 605 | 2.42 | HRCU-A-C (Split System: Heat Pump with Remote Outdoor Unit with No Indoor Fan --Air Source) | Yes
214078219 | Central Heat Pump | Kepler | AZPN/B36WDUID |  |  | AZPN/C36WAC |  | 35000 |  |  | 15.2 | 8.5 | 36000 |  |  | 30000 | 83% | 1.8 | Both | 730 | 2.92 | HRCU-A-C (Split System: Heat Pump with Remote Outdoor Unit with No Indoor Fan --Air Source) | Yes
214610382 | Central Heat Pump | Kepler | AZPN/B36WDUID |  |  | AZPN/C36WAC-UC |  | 35000 |  |  | 15.2 | 8.5 | 36000 |  |  | 30000 | 83% | 1.8 | Both | 730 | 2.92 | HRCU-A-C (Split System: Heat Pump with Remote Outdoor Unit with No Indoor Fan --Air Source) | Yes
214295966 | Central Heat Pump | MOOVAIR | DMC36HOS20230E7 |  |  | CUB36HAC20CWT7A |  | 35000 |  |  | 15.2 | 8.5 | 36000 |  |  | 30000 | 83% | 1.8 | Both | 730 | 2.92 | HRCU-A-C (Split System: Heat Pump with Remote Outdoor Unit with No Indoor Fan --Air Source) | Yes
214610384 | Central Heat Pump | Kepler | AZPN/45WD |  |  | AZPN/D60WAC-UC |  | 45000 |  |  | 15.2 | 9.2 | 55000 |  |  | 46500 | 85% | 1.8 | Both | 937.5 | 3.75 | HRCU-A-C (Split System: Heat Pump with Remote Outdoor Unit with No Indoor Fan --Air Source) | Yes
214568859 | Central Heat Pump | Kepler | AZPN/45WD |  |  | AZPN/D60WAC |  | 45000 |  |  | 15.2 | 9.2 | 55000 |  |  | 46500 | 85% | 1.8 | Both | 937.5 | 3.75 | HRCU-A-C (Split System: Heat Pump with Remote Outdoor Unit with No Indoor Fan --Air Source) | Yes
214053842 | Central Heat Pump | MDV | MOX430U-22HFN1-MR0 |  |  | MVBM-24A18T3N1 |  | 22000 |  |  | 15.4 | 9.2 | 22000 |  |  | 16000 | 73% | 2 | Both | 457.5 | 1.83 | HRCU-A-C (Split System: Heat Pump with Remote Outdoor Unit with No Indoor Fan --Air Source) | Yes
214610389 | Central Heat Pump | Kepler | AZPNS/24ROD |  |  | AZPN/B24WAC-UC |  | 24000 |  |  | 15.7 | 9.8 | 25600 |  |  | 18500 | 72% | 2.2 | Both | 500 | 2 | HRCU-A-C (Split System: Heat Pump with Remote Outdoor Unit with No Indoor Fan --Air Source) | Yes
216683753 | Central Heat Pump | Conforto | MHSD160DACFC |  |  | MHAH160DACFC |  | 55000 |  |  | 15.3 | 9.4 | 59000 |  |  | 48500 | 82% | 1.91 | Both | 1145 | 4.58 | HRCU-A-CB (Split System: Heat Pump with Remote Outdoor Unit-Air-Source) | Yes
216684115 | Central Heat Pump | MOOVAIR | MSHMA48R2AN1 |  |  | MCHMA48RCAS1 |  | 45000 |  |  | 15.2 | 8.8 | 48000 |  |  | 42000 | 88% | 1.85 | Both | 937.5 | 3.75 | HRCU-A-C (Split System: Heat Pump with Remote Outdoor Unit with No Indoor Fan --Air Source) | Yes
214825965 | Central Heat Pump | BOSCH | BOVA-60MTB-M19E |  |  | BMAC4248DBTA |  | 43500 |  |  | 15.2 | 8.5 | 46000 |  |  | 40500 | 88% | 1.8 | Both | 907.5 | 3.63 | HRCU-A-C (Split System: Heat Pump with Remote Outdoor Unit with No Indoor Fan --Air Source) | Both
214825964 | Central Heat Pump | BOSCH | BOVA-60MTB-M19E |  |  | BMAC4248CBTA |  | 43500 |  |  | 15.2 | 8.5 | 46000 |  |  | 40500 | 88% | 1.8 | Both | 907.5 | 3.63 | HRCU-A-C (Split System: Heat Pump with Remote Outdoor Unit with No Indoor Fan --Air Source) | Both
214814480 | Central Heat Pump | MIDEA | MOVA-60HDN10-M20G |  |  | MC**4248DN10TH |  | 43500 |  |  | 15.2 | 8.5 | 46000 |  |  | 40500 | 88% | 1.8 | Both | 907.5 | 3.63 | HRCU-A-C (Split System: Heat Pump with Remote Outdoor Unit with No Indoor Fan --Air Source) | Both
215225095 | Central Heat Pump | BOSCH | BOVA-36RXB-M15S |  |  | BIVA-24RXB-M15X |  | 24000 |  |  | 15.2 | 8.5 | 24000 |  |  | 17500 | 73% | 1.8 | Both | 500 | 2 | HRCU-A-CB (Split System: Heat Pump with Remote Outdoor Unit-Air-Source) | Both
216720952 | Central Heat Pump | CanAir | 4CDH2060C21 |  |  | CEB-60MX2421 |  | 47000 |  |  | 15.2 | 8.1 | 58000 |  |  | 43000 | 74% | 1.83 | Both | 980 | 3.92 | HRCU-A-C (Split System: Heat Pump with Remote Outdoor Unit with No Indoor Fan --Air Source) | Yes
216773247 | Central Heat Pump | Custom Comfort | CCOXHB24V60HP |  |  | CCOBCC4860D |  | 47000 |  |  | 15.2 | 8.1 | 58000 |  |  | 43000 | 74% | 1.83 | Both | 980 | 3.92 | HRCU-A-C (Split System: Heat Pump with Remote Outdoor Unit with No Indoor Fan --Air Source) | Yes
216031603 | Central Heat Pump | LENNOX | EL18KSLV-060-230** |  |  | CK40[C,U]T-48C-**+TDR |  | 47500 |  |  | 15.2 | 8.5 | 48000 |  |  | 39000 | 81% | 1.75 | Both | 990 | 3.96 | HRCU-A-C (Split System: Heat Pump with Remote Outdoor Unit with No Indoor Fan --Air Source) | Yes
214825963 | Central Heat Pump | BOSCH | BOVA-60MTB-M19E |  |  | BMAC4248BBTA |  | 42500 |  |  | 15.2 | 8.5 | 45500 |  |  | 40500 | 89% | 1.8 | Both | 885 | 3.54 | HRCU-A-C (Split System: Heat Pump with Remote Outdoor Unit with No Indoor Fan --Air Source) | Yes
214825967 | Central Heat Pump | BOSCH | BOVA-60MTB-M19E |  |  | BMAC4860DBTA |  | 52000 |  |  | 15.2 | 8.5 | 55000 |  |  | 47000 | 85% | 1.8 | Both | 1082.5 | 4.33 | HRCU-A-C (Split System: Heat Pump with Remote Outdoor Unit with No Indoor Fan --Air Source) | Yes
214814481 | Central Heat Pump | MIDEA | MOVA-60HDN10-M20G |  |  | MC**4860CN10TH |  | 52000 |  |  | 15.2 | 8.5 | 55000 |  |  | 47000 | 85% | 1.8 | Both | 1082.5 | 4.33 | HRCU-A-C (Split System: Heat Pump with Remote Outdoor Unit with No Indoor Fan --Air Source) | Yes
214814482 | Central Heat Pump | MIDEA | MOVA-60HDN10-M20G |  |  | MC**4860DN10TH |  | 52000 |  |  | 15.2 | 8.5 | 55000 |  |  | 47000 | 85% | 1.8 | Both | 1082.5 | 4.33 | HRCU-A-C (Split System: Heat Pump with Remote Outdoor Unit with No Indoor Fan --Air Source) | Yes
216684132 | Central Heat Pump | Capella | CCB1-H48A-O |  |  | CMCB1-H60A2128-I |  | 45000 |  |  | 15.2 | 8.8 | 48000 |  |  | 42000 | 88% | 1.85 | Both | 937.5 | 3.75 | HRCU-A-C (Split System: Heat Pump with Remote Outdoor Unit with No Indoor Fan --Air Source) | Yes
216684040 | Central Heat Pump | DIRECT AIR | DIRM4-48MAGICPRO20-OU |  |  | DIRM4-6021MAGICP20-CCOIL |  | 45000 |  |  | 15.2 | 8.8 | 48000 |  |  | 42000 | 88% | 1.85 | Both | 937.5 | 3.75 | HRCU-A-C (Split System: Heat Pump with Remote Outdoor Unit with No Indoor Fan --Air Source) | Yes
216684131 | Central Heat Pump | Kerr | A-KXP48TA-1 |  |  | KXP48/60C1A |  | 45000 |  |  | 15.2 | 8.8 | 48000 |  |  | 42000 | 88% | 1.85 | Both | 937.5 | 3.75 | HRCU-A-C (Split System: Heat Pump with Remote Outdoor Unit with No Indoor Fan --Air Source) | Yes
216626168 | Central Heat Pump | MDV | MOX630-48HFN10-M3X |  |  | MVBM-60C28T6N10 |  | 45000 |  |  | 15.2 | 8.8 | 48000 |  |  | 42000 | 88% | 1.85 | Both | 937.5 | 3.75 | HRCU-A-C (Split System: Heat Pump with Remote Outdoor Unit with No Indoor Fan --Air Source) | Yes
216684129 | Central Heat Pump | MIDEA | MO1HE-H48B-2A |  |  | MAAHE-H60B-CA |  | 45000 |  |  | 15.2 | 8.8 | 48000 |  |  | 42000 | 88% | 1.85 | Both | 937.5 | 3.75 | HRCU-A-C (Split System: Heat Pump with Remote Outdoor Unit with No Indoor Fan --Air Source) | Yes
216684114 | Central Heat Pump | MOOVAIR | MSHMA48R2AN1 |  |  | GCHMA48RCAS1 |  | 45000 |  |  | 15.2 | 8.8 | 48000 |  |  | 42000 | 88% | 1.85 | Both | 937.5 | 3.75 | HRCU-A-C (Split System: Heat Pump with Remote Outdoor Unit with No Indoor Fan --Air Source) | Yes
217022371 | Central Heat Pump | Wells | WDHP-48HH |  |  | WDCM-48/60C |  | 45000 |  |  | 15.2 | 8.8 | 48000 |  |  | 42000 | 88% | 1.85 | Both | 937.5 | 3.75 | HRCU-A-C (Split System: Heat Pump with Remote Outdoor Unit with No Indoor Fan --Air Source) | Yes
217022366 | Central Heat Pump | Wells | WDHP-30HH |  |  | WDCA-30/36A |  | 30000 |  |  | 15.3 | 9.3 | 32000 |  |  | 30400 | 95% | 1.78 | Both | 625 | 2.5 | HRCU-A-C (Split System: Heat Pump with Remote Outdoor Unit with No Indoor Fan --Air Source) | Yes
216773244 | Central Heat Pump | Custom Comfort | CCOXHB24V36HP |  |  | CCOBCC3036C |  | 36000 |  |  | 15.8 | 9.4 | 38000 |  |  | 36000 | 95% | 1.9 | Both | 750 | 3 | HRCU-A-C (Split System: Heat Pump with Remote Outdoor Unit with No Indoor Fan --Air Source) | Yes
216706031 | Central Heat Pump | Ecoer | ESCA17H-36ABA |  |  | ESCT3036BBA |  | 36000 |  |  | 15.8 | 9.4 | 38000 |  |  | 36000 | 95% | 1.9 | Both | 750 | 3 | HRCU-A-C (Split System: Heat Pump with Remote Outdoor Unit with No Indoor Fan --Air Source) | Yes
216737630 | Central Heat Pump | AIRQUEST | D5CUHAH24AAK |  |  | ESH5X30M12A* | *96VSN0401712B* | 22400 |  |  | 15.2 | 8.1 | 21200 |  |  | 19000 | 90% | 1.85 | Both | 467.5 | 1.87 | HRCU-A-CB (Split System: Heat Pump with Remote Outdoor Unit-Air-Source) | Yes
216737811 | Central Heat Pump | AIRQUEST | D5CUHAH24AAK |  |  | ESH5X30M12A* | *96VTN0401712B* | 22400 |  |  | 15.2 | 8.1 | 21200 |  |  | 19000 | 90% | 1.85 | Both | 467.5 | 1.87 | HRCU-A-CB (Split System: Heat Pump with Remote Outdoor Unit-Air-Source) | Yes
216737812 | Central Heat Pump | ARCOAIRE | D5CUHAH24AAK |  |  | ESH5X30M12A* | *96VTN0401712B* | 22400 |  |  | 15.2 | 8.1 | 21200 |  |  | 19000 | 90% | 1.85 | Both | 467.5 | 1.87 | HRCU-A-CB (Split System: Heat Pump with Remote Outdoor Unit-Air-Source) | Yes
216737631 | Central Heat Pump | ARCOAIRE | D5CUHAH24AAK |  |  | ESH5X30M12A* | *96VSN0401712B* | 22400 |  |  | 15.2 | 8.1 | 21200 |  |  | 19000 | 90% | 1.85 | Both | 467.5 | 1.87 | HRCU-A-CB (Split System: Heat Pump with Remote Outdoor Unit-Air-Source) | Yes
216737808 | Central Heat Pump | BRYANT HEATING AND COOLING SYSTEMS | 37MUHAQ24AA3 |  |  | CSAH*3012AM* | 926TC36040V17*** | 22400 |  |  | 15.2 | 8.1 | 21200 |  |  | 19000 | 90% | 1.85 | Both | 467.5 | 1.87 | HRCU-A-CB (Split System: Heat Pump with Remote Outdoor Unit-Air-Source) | Yes
216737813 | Central Heat Pump | COMFORTMAKER | D5CUHAH24AAK |  |  | ESH5X30M12A* | *96VTN0401712B* | 22400 |  |  | 15.2 | 8.1 | 21200 |  |  | 19000 | 90% | 1.85 | Both | 467.5 | 1.87 | HRCU-A-CB (Split System: Heat Pump with Remote Outdoor Unit-Air-Source) | Yes
216737632 | Central Heat Pump | COMFORTMAKER | D5CUHAH24AAK |  |  | ESH5X30M12A* | *96VSN0401712B* | 22400 |  |  | 15.2 | 8.1 | 21200 |  |  | 19000 | 90% | 1.85 | Both | 467.5 | 1.87 | HRCU-A-CB (Split System: Heat Pump with Remote Outdoor Unit-Air-Source) | Yes
216737633 | Central Heat Pump | DAY & NIGHT | D5CUHAH24AAK |  |  | ESH5X30M12A* | *96VSN0401712B* | 22400 |  |  | 15.2 | 8.1 | 21200 |  |  | 19000 | 90% | 1.85 | Both | 467.5 | 1.87 | HRCU-A-CB (Split System: Heat Pump with Remote Outdoor Unit-Air-Source) | Yes
216737810 | Central Heat Pump | HEIL | D5CUHAH24AAK |  |  | ESH5X30M12A* | *96VTN0401712B* | 22400 |  |  | 15.2 | 8.1 | 21200 |  |  | 19000 | 90% | 1.85 | Both | 467.5 | 1.87 | HRCU-A-CB (Split System: Heat Pump with Remote Outdoor Unit-Air-Source) | Yes
216737629 | Central Heat Pump | HEIL | D5CUHAH24AAK |  |  | ESH5X30M12A* | *96VSN0401712B* | 22400 |  |  | 15.2 | 8.1 | 21200 |  |  | 19000 | 90% | 1.85 | Both | 467.5 | 1.87 | HRCU-A-CB (Split System: Heat Pump with Remote Outdoor Unit-Air-Source) | Yes
216737815 | Central Heat Pump | KEEPRITE | D5CUHAH24AAK |  |  | ESH5X30M12A* | *96VTN0401712B* | 22400 |  |  | 15.2 | 8.1 | 21200 |  |  | 19000 | 90% | 1.85 | Both | 467.5 | 1.87 | HRCU-A-CB (Split System: Heat Pump with Remote Outdoor Unit-Air-Source) | Yes
216737809 | Central Heat Pump | PAYNE HEATING AND COOLING | 37MUHAQ24AA3 |  |  | CSAH*3012AM* | PG96VTAB36040B** | 22400 |  |  | 15.2 | 8.1 | 21200 |  |  | 19000 | 90% | 1.85 | Both | 467.5 | 1.87 | HRCU-A-CB (Split System: Heat Pump with Remote Outdoor Unit-Air-Source) | Yes
216737816 | Central Heat Pump | SMART COMFORT | D5CUHAH24AAK |  |  | ESH5X30M12A* | *96VTN0401712B* | 22400 |  |  | 15.2 | 8.1 | 21200 |  |  | 19000 | 90% | 1.85 | Both | 467.5 | 1.87 | HRCU-A-CB (Split System: Heat Pump with Remote Outdoor Unit-Air-Source) | Yes
216737817 | Central Heat Pump | TEMPSTAR | D5CUHAH24AAK |  |  | ESH5X30M12A* | *96VTN0401712B* | 22400 |  |  | 15.2 | 8.1 | 21200 |  |  | 19000 | 90% | 1.85 | Both | 467.5 | 1.87 | HRCU-A-CB (Split System: Heat Pump with Remote Outdoor Unit-Air-Source) | Yes
216736414 | Central Heat Pump | AIRQUEST | D5CUHAH24AAK |  |  | ESH5X24M12A* | *80VTL0451412B* | 22200 |  |  | 15.2 | 8.1 | 21000 |  |  | 19000 | 90% | 1.85 | Both | 462.5 | 1.85 | HRCU-A-CB (Split System: Heat Pump with Remote Outdoor Unit-Air-Source) | Yes
216736270 | Central Heat Pump | AIRQUEST | D5CUHAH24AAK |  |  | ESH5X24M12A* | *80VSL0451412B* | 22200 |  |  | 15.2 | 8.1 | 21000 |  |  | 19000 | 90% | 1.85 | Both | 462.5 | 1.85 | HRCU-A-CB (Split System: Heat Pump with Remote Outdoor Unit-Air-Source) | Yes
216736864 | Central Heat Pump | AIRQUEST | D5CUHAH24AAK |  |  | ESH5X24M12A* | *96VTN0802120B* | 22200 |  |  | 15.2 | 8.1 | 21000 |  |  | 19000 | 90% | 1.9 | Both | 462.5 | 1.85 | HRCU-A-CB (Split System: Heat Pump with Remote Outdoor Unit-Air-Source) | Yes
216736297 | Central Heat Pump | AIRQUEST | D5CUHAH24AAK |  |  | ESH5X24M12A* | *80VSL0901716B* | 22200 |  |  | 15.2 | 8.1 | 21000 |  |  | 19000 | 90% | 1.9 | Both | 462.5 | 1.85 | HRCU-A-CB (Split System: Heat Pump with Remote Outdoor Unit-Air-Source) | Yes
216736706 | Central Heat Pump | AIRQUEST | D5CUHAH24AAK |  |  | ESH5X24M12A* | *96VSN0802120B* | 22200 |  |  | 15.2 | 8.1 | 21000 |  |  | 19000 | 90% | 1.9 | Both | 462.5 | 1.85 | HRCU-A-CB (Split System: Heat Pump with Remote Outdoor Unit-Air-Source) | Yes
216737821 | Central Heat Pump | AIRQUEST | D5CUHAH24AAK |  |  | ESH5X30M12A* | *96VTN0601412B* | 22200 |  |  | 15.2 | 8.1 | 21000 |  |  | 18800 | 90% | 1.9 | Both | 462.5 | 1.85 | HRCU-A-CB (Split System: Heat Pump with Remote Outdoor Unit-Air-Source) | Yes
216738548 | Central Heat Pump | AIRQUEST | D5CUHAH24AAK |  |  | ESH5X36M12A* | *96MSM0601716A* | 22400 |  |  | 15.2 | 8.1 | 20800 |  |  | 18400 | 88% | 1.85 | Both | 467.5 | 1.87 | HRCU-A-CB (Split System: Heat Pump with Remote Outdoor Unit-Air-Source) | Yes
216738883 | Central Heat Pump | AIRQUEST | D5CUHAH24AAK |  |  | ESH5X36M12A* | *96VTN1202422B* | 22400 |  |  | 15.2 | 8.1 | 20800 |  |  | 18400 | 88% | 1.85 | Both | 467.5 | 1.87 | HRCU-A-CB (Split System: Heat Pump with Remote Outdoor Unit-Air-Source) | Yes
216738547 | Central Heat Pump | AIRQUEST | D5CUHAH24AAK |  |  | ESH5X36M12A* | *96MSN0601716A* | 22400 |  |  | 15.2 | 8.1 | 20800 |  |  | 18400 | 88% | 1.85 | Both | 467.5 | 1.87 | HRCU-A-CB (Split System: Heat Pump with Remote Outdoor Unit-Air-Source) | Yes
216737366 | Central Heat Pump | AIRQUEST | D5CUHAH24AAK |  |  | ESH5X30M12A* | *80VTL1102122B* | 22400 |  |  | 15.2 | 8.1 | 21000 |  |  | 18900 | 90% | 1.85 | Both | 467.5 | 1.87 | HRCU-A-CB (Split System: Heat Pump with Remote Outdoor Unit-Air-Source) | Yes
216736688 | Central Heat Pump | AIRQUEST | D5CUHAH24AAK |  |  | ESH5X24M12A* | *96VSN0601716B* | 22400 |  |  | 15.2 | 8.1 | 21200 |  |  | 19100 | 90% | 1.85 | Both | 467.5 | 1.87 | HRCU-A-CB (Split System: Heat Pump with Remote Outdoor Unit-Air-Source) | Yes
216736956 | Central Heat Pump | AIRQUEST | D5CUHAH24AAK |  |  | ESH5X24M12A* | *97VTN1202422A* | 22400 |  |  | 15.2 | 8.1 | 21200 |  |  | 19100 | 90% | 1.85 | Both | 467.5 | 1.87 | HRCU-A-CB (Split System: Heat Pump with Remote Outdoor Unit-Air-Source) | Yes
216736715 | Central Heat Pump | AIRQUEST | D5CUHAH24AAK |  |  | ESH5X24M12A* | *96VSN1002120B* | 22400 |  |  | 15.2 | 8.1 | 21200 |  |  | 19100 | 90% | 1.85 | Both | 467.5 | 1.87 | HRCU-A-CB (Split System: Heat Pump with Remote Outdoor Unit-Air-Source) | Yes
216736756 | Central Heat Pump | AIRQUEST | D5CUHAH24AAK |  |  | ESH5X24M12A* | *95MSU0802120A* | 22400 |  |  | 15.2 | 8.1 | 21200 |  |  | 19100 | 90% | 1.85 | Both | 467.5 | 1.87 | HRCU-A-CB (Split System: Heat Pump with Remote Outdoor Unit-Air-Source) | Yes
216736842 | Central Heat Pump | AIRQUEST | D5CUHAH24AAK |  |  | ESH5X24M12A* | *96VTN0601716B* | 22400 |  |  | 15.2 | 8.1 | 21200 |  |  | 19100 | 90% | 1.85 | Both | 467.5 | 1.87 | HRCU-A-CB (Split System: Heat Pump with Remote Outdoor Unit-Air-Source) | Yes
216736724 | Central Heat Pump | AIRQUEST | D5CUHAH24AAK |  |  | ESH5X24M12A* | *96VSN1202422B* | 22400 |  |  | 15.2 | 8.1 | 21200 |  |  | 19100 | 90% | 1.85 | Both | 467.5 | 1.87 | HRCU-A-CB (Split System: Heat Pump with Remote Outdoor Unit-Air-Source) | Yes
216736894 | Central Heat Pump | AIRQUEST | D5CUHAH24AAK |  |  | ESH5X24M12A* | *96VTN1202422B* | 22400 |  |  | 15.2 | 8.1 | 21200 |  |  | 19100 | 90% | 1.85 | Both | 467.5 | 1.87 | HRCU-A-CB (Split System: Heat Pump with Remote Outdoor Unit-Air-Source) | Yes
216736904 | Central Heat Pump | AIRQUEST | D5CUHAH24AAK |  |  | ESH5X24M12A* | *97VTN0601716A* | 22400 |  |  | 15.2 | 8.1 | 21200 |  |  | 19100 | 90% | 1.85 | Both | 467.5 | 1.87 | HRCU-A-CB (Split System: Heat Pump with Remote Outdoor Unit-Air-Source) | Yes
216734864 | Central Heat Pump | AIRQUEST | D5CUHAH24AAK |  |  | EA*5X36M17A* | OMV098J12* | 22400 |  |  | 15.2 | 8.1 | 20800 |  |  | 18700 | 90% | 1.9 | Both | 467.5 | 1.87 | HRCU-A-CB (Split System: Heat Pump with Remote Outdoor Unit-Air-Source) | Yes
216737560 | Central Heat Pump | AIRQUEST | D5CUHAH24AAK |  |  | ESH5X30M12A* | *96MSN0801716A* | 22400 |  |  | 15.2 | 8.1 | 21000 |  |  | 18900 | 90% | 1.9 | Both | 467.5 | 1.87 | HRCU-A-CB (Split System: Heat Pump with Remote Outdoor Unit-Air-Source) | Yes
216737063 | Central Heat Pump | AIRQUEST | D5CUHAH24AAK |  |  | ESH5X30M12A* | *80MS(N,L)0702116A* | 22400 |  |  | 15.2 | 8.1 | 21000 |  |  | 18900 | 90% | 1.9 | Both | 467.5 | 1.87 | HRCU-A-CB (Split System: Heat Pump with Remote Outdoor Unit-Air-Source) | Yes
216737011 | Central Heat Pump | AIRQUEST | D5CUHAH24AAK |  |  | ESH5X30M12A* | *80MS(N,L)0451412A* | 22400 |  |  | 15.2 | 8.1 | 21000 |  |  | 18800 | 90% | 1.9 | Both | 467.5 | 1.87 | HRCU-A-CB (Split System: Heat Pump with Remote Outdoor Unit-Air-Source) | Yes
216737571 | Central Heat Pump | AIRQUEST | D5CUHAH24AAK |  |  | ESH5X30M12A* | *96MSN0802120A* | 22400 |  |  | 15.2 | 8.1 | 21000 |  |  | 18800 | 90% | 1.9 | Both | 467.5 | 1.87 | HRCU-A-CB (Split System: Heat Pump with Remote Outdoor Unit-Air-Source) | Yes
216737572 | Central Heat Pump | AIRQUEST | D5CUHAH24AAK |  |  | ESH5X30M12A* | *96MSM0802120A* | 22400 |  |  | 15.2 | 8.1 | 21000 |  |  | 18800 | 90% | 1.9 | Both | 467.5 | 1.87 | HRCU-A-CB (Split System: Heat Pump with Remote Outdoor Unit-Air-Source) | Yes
216736540 | Central Heat Pump | AIRQUEST | D5CUHAH24AAK |  |  | ESH5X24M12A* | *92MSN0802120A* | 22400 |  |  | 15.2 | 8.1 | 21200 |  |  | 19000 | 90% | 1.9 | Both | 467.5 | 1.87 | HRCU-A-CB (Split System: Heat Pump with Remote Outdoor Unit-Air-Source) | Yes
216736529 | Central Heat Pump | AIRQUEST | D5CUHAH24AAK |  |  | ESH5X24M12A* | *92MSN0801716A* | 22400 |  |  | 15.2 | 8.1 | 21200 |  |  | 19000 | 90% | 1.9 | Both | 467.5 | 1.87 | HRCU-A-CB (Split System: Heat Pump with Remote Outdoor Unit-Air-Source) | Yes
216736679 | Central Heat Pump | AIRQUEST | D5CUHAH24AAK |  |  | ESH5X24M12A* | *96VSN0601412B* | 22400 |  |  | 15.2 | 8.1 | 21200 |  |  | 19100 | 90% | 1.9 | Both | 467.5 | 1.87 | HRCU-A-CB (Split System: Heat Pump with Remote Outdoor Unit-Air-Source) | Yes
216737083 | Central Heat Pump | AIRQUEST | D5CUHAH24AAK |  |  | ESH5X30M12A* | *80MS(N,L)0902116A* | 22600 |  |  | 15.2 | 8.1 | 21000 |  |  | 18900 | 90% | 1.85 | Both | 470 | 1.88 | HRCU-A-CB (Split System: Heat Pump with Remote Outdoor Unit-Air-Source) | Yes
216737583 | Central Heat Pump | AIRQUEST | D5CUHAH24AAK |  |  | ESH5X30M12A* | *96MSN1002120A* | 22600 |  |  | 15.2 | 8.1 | 21000 |  |  | 18900 | 90% | 1.85 | Both | 470 | 1.88 | HRCU-A-CB (Split System: Heat Pump with Remote Outdoor Unit-Air-Source) | Yes
216737935 | Central Heat Pump | AIRQUEST | D5CUHAH24AAK |  |  | ESH5X30M12A* | *97VTN1002122A* | 22600 |  |  | 15.2 | 8.1 | 21000 |  |  | 18900 | 90% | 1.85 | Both | 470 | 1.88 | HRCU-A-CB (Split System: Heat Pump with Remote Outdoor Unit-Air-Source) | Yes
216737873 | Central Heat Pump | AIRQUEST | D5CUHAH24AAK |  |  | ESH5X30M12A* | *96VTN1002122B* | 22600 |  |  | 15.2 | 8.1 | 21000 |  |  | 18900 | 90% | 1.85 | Both | 470 | 1.88 | HRCU-A-CB (Split System: Heat Pump with Remote Outdoor Unit-Air-Source) | Yes
216737460 | Central Heat Pump | AIRQUEST | D5CUHAH24AAK |  |  | ESH5X30M12A* | *92MSN0601412A* | 22600 |  |  | 15.2 | 8.1 | 21200 |  |  | 18900 | 89% | 1.85 | Both | 470 | 1.88 | HRCU-A-CB (Split System: Heat Pump with Remote Outdoor Unit-Air-Source) | Yes
216738613 | Central Heat Pump | AIRQUEST | D5CUHAH24AAK |  |  | ESH5X36M12A* | *96MSN1402422A* | 22800 |  |  | 15.2 | 8.1 | 20800 |  |  | 18600 | 89% | 1.85 | Both | 475 | 1.9 | HRCU-A-CB (Split System: Heat Pump with Remote Outdoor Unit-Air-Source) | Yes
216738355 | Central Heat Pump | AIRQUEST | D5CUHAH24AAK |  |  | ESH5X36M12A* | *80VTL1102122B* | 22800 |  |  | 15.2 | 8.1 | 21000 |  |  | 18600 | 89% | 1.85 | Both | 475 | 1.9 | HRCU-A-CB (Split System: Heat Pump with Remote Outdoor Unit-Air-Source) | Yes
216737194 | Central Heat Pump | AIRQUEST | D5CUHAH24AAK |  |  | ESH5X30M12A* | *80VSL1102122B* | 22800 |  |  | 15.2 | 8.1 | 21200 |  |  | 19000 | 90% | 1.85 | Both | 475 | 1.9 | HRCU-A-CB (Split System: Heat Pump with Remote Outdoor Unit-Air-Source) | Yes
216737111 | Central Heat Pump | AIRQUEST | D5CUHAH24AAK |  |  | ESH5X30M12A* | *80MS(N,L)1102120A* | 22800 |  |  | 15.2 | 8.1 | 21200 |  |  | 19000 | 90% | 1.9 | Both | 475 | 1.9 | HRCU-A-CB (Split System: Heat Pump with Remote Outdoor Unit-Air-Source) | Yes
216738449 | Central Heat Pump | AIRQUEST | D5CUHAH24AAK |  |  | ESH5X36M12A* | *92MSN0601412A* | 23000 |  |  | 15.2 | 8.1 | 21000 |  |  | 18700 | 89% | 1.85 | Both | 480 | 1.92 | HRCU-A-CB (Split System: Heat Pump with Remote Outdoor Unit-Air-Source) | Yes
216738602 | Central Heat Pump | AIRQUEST | D5CUHAH24AAK |  |  | ESH5X36M12A* | *96MSN1202422A* | 23000 |  |  | 15.2 | 8.1 | 21000 |  |  | 18700 | 89% | 1.9 | Both | 480 | 1.92 | HRCU-A-CB (Split System: Heat Pump with Remote Outdoor Unit-Air-Source) | Yes
216738508 | Central Heat Pump | AIRQUEST | D5CUHAH24AAK |  |  | ESH5X36M12A* | *92MSN1202420A* | 23000 |  |  | 15.2 | 8.1 | 21000 |  |  | 18700 | 89% | 1.9 | Both | 480 | 1.92 | HRCU-A-CB (Split System: Heat Pump with Remote Outdoor Unit-Air-Source) | Yes
216738963 | Central Heat Pump | AIRQUEST | D5CUHAH24AAK |  |  | ESH5X36M12A* | OMV112K14A | 23200 |  |  | 15.2 | 8.1 | 21200 |  |  | 18900 | 89% | 1.85 | Both | 482.5 | 1.93 | HRCU-A-CB (Split System: Heat Pump with Remote Outdoor Unit-Air-Source) | Yes
216736415 | Central Heat Pump | ARCOAIRE | D5CUHAH24AAK |  |  | ESH5X24M12A* | *80VTL0451412B* | 22200 |  |  | 15.2 | 8.1 | 21000 |  |  | 19000 | 90% | 1.85 | Both | 462.5 | 1.85 | HRCU-A-CB (Split System: Heat Pump with Remote Outdoor Unit-Air-Source) | Yes
216736271 | Central Heat Pump | ARCOAIRE | D5CUHAH24AAK |  |  | ESH5X24M12A* | *80VSL0451412B* | 22200 |  |  | 15.2 | 8.1 | 21000 |  |  | 19000 | 90% | 1.85 | Both | 462.5 | 1.85 | HRCU-A-CB (Split System: Heat Pump with Remote Outdoor Unit-Air-Source) | Yes
216736164 | Central Heat Pump | ARCOAIRE | D5CUHAH24AAK |  |  | ESH5X24M12A* | *80MS(N,L)0701712A* | 22200 |  |  | 15.2 | 8.1 | 21000 |  |  | 18900 | 90% | 1.9 | Both | 462.5 | 1.85 | HRCU-A-CB (Split System: Heat Pump with Remote Outdoor Unit-Air-Source) | Yes
216736865 | Central Heat Pump | ARCOAIRE | D5CUHAH24AAK |  |  | ESH5X24M12A* | *96VTN0802120B* | 22200 |  |  | 15.2 | 8.1 | 21000 |  |  | 19000 | 90% | 1.9 | Both | 462.5 | 1.85 | HRCU-A-CB (Split System: Heat Pump with Remote Outdoor Unit-Air-Source) | Yes
216737640 | Central Heat Pump | ARCOAIRE | D5CUHAH24AAK |  |  | ESH5X30M12A* | *96VSN0601412B* | 22200 |  |  | 15.2 | 8.1 | 21000 |  |  | 18800 | 90% | 1.9 | Both | 462.5 | 1.85 | HRCU-A-CB (Split System: Heat Pump with Remote Outdoor Unit-Air-Source) | Yes
216738549 | Central Heat Pump | ARCOAIRE | D5CUHAH24AAK |  |  | ESH5X36M12A* | *96MSN0601716A* | 22400 |  |  | 15.2 | 8.1 | 20800 |  |  | 18400 | 88% | 1.85 | Both | 467.5 | 1.87 | HRCU-A-CB (Split System: Heat Pump with Remote Outdoor Unit-Air-Source) | Yes
216738884 | Central Heat Pump | ARCOAIRE | D5CUHAH24AAK |  |  | ESH5X36M12A* | *96VTN1202422B* | 22400 |  |  | 15.2 | 8.1 | 20800 |  |  | 18400 | 88% | 1.85 | Both | 467.5 | 1.87 | HRCU-A-CB (Split System: Heat Pump with Remote Outdoor Unit-Air-Source) | Yes
216738946 | Central Heat Pump | ARCOAIRE | D5CUHAH24AAK |  |  | ESH5X36M12A* | *97VTN1202422A* | 22400 |  |  | 15.2 | 8.1 | 20800 |  |  | 18400 | 88% | 1.85 | Both | 467.5 | 1.87 | HRCU-A-CB (Split System: Heat Pump with Remote Outdoor Unit-Air-Source) | Yes
216737367 | Central Heat Pump | ARCOAIRE | D5CUHAH24AAK |  |  | ESH5X30M12A* | *80VTL1102122B* | 22400 |  |  | 15.2 | 8.1 | 21000 |  |  | 18900 | 90% | 1.85 | Both | 467.5 | 1.87 | HRCU-A-CB (Split System: Heat Pump with Remote Outdoor Unit-Air-Source) | Yes
216736725 | Central Heat Pump | ARCOAIRE | D5CUHAH24AAK |  |  | ESH5X24M12A* | *96VSN1202422B* | 22400 |  |  | 15.2 | 8.1 | 21200 |  |  | 19100 | 90% | 1.85 | Both | 467.5 | 1.87 | HRCU-A-CB (Split System: Heat Pump with Remote Outdoor Unit-Air-Source) | Yes
216736895 | Central Heat Pump | ARCOAIRE | D5CUHAH24AAK |  |  | ESH5X24M12A* | *96VTN1202422B* | 22400 |  |  | 15.2 | 8.1 | 21200 |  |  | 19100 | 90% | 1.85 | Both | 467.5 | 1.87 | HRCU-A-CB (Split System: Heat Pump with Remote Outdoor Unit-Air-Source) | Yes
216736957 | Central Heat Pump | ARCOAIRE | D5CUHAH24AAK |  |  | ESH5X24M12A* | *97VTN1202422A* | 22400 |  |  | 15.2 | 8.1 | 21200 |  |  | 19100 | 90% | 1.85 | Both | 467.5 | 1.87 | HRCU-A-CB (Split System: Heat Pump with Remote Outdoor Unit-Air-Source) | Yes
216736716 | Central Heat Pump | ARCOAIRE | D5CUHAH24AAK |  |  | ESH5X24M12A* | *96VSN1002120B* | 22400 |  |  | 15.2 | 8.1 | 21200 |  |  | 19100 | 90% | 1.85 | Both | 467.5 | 1.87 | HRCU-A-CB (Split System: Heat Pump with Remote Outdoor Unit-Air-Source) | Yes
216736689 | Central Heat Pump | ARCOAIRE | D5CUHAH24AAK |  |  | ESH5X24M12A* | *96VSN0601716B* | 22400 |  |  | 15.2 | 8.1 | 21200 |  |  | 19100 | 90% | 1.85 | Both | 467.5 | 1.87 | HRCU-A-CB (Split System: Heat Pump with Remote Outdoor Unit-Air-Source) | Yes
216736757 | Central Heat Pump | ARCOAIRE | D5CUHAH24AAK |  |  | ESH5X24M12A* | *95MSU0802120A* | 22400 |  |  | 15.2 | 8.1 | 21200 |  |  | 19100 | 90% | 1.85 | Both | 467.5 | 1.87 | HRCU-A-CB (Split System: Heat Pump with Remote Outdoor Unit-Air-Source) | Yes
216736153 | Central Heat Pump | ARCOAIRE | D5CUHAH24AAK |  |  | ESH5X24M12A* | *80MS(N,L)0701412A* | 22400 |  |  | 15.2 | 8.1 | 21200 |  |  | 19000 | 90% | 1.85 | Both | 467.5 | 1.87 | HRCU-A-CB (Split System: Heat Pump with Remote Outdoor Unit-Air-Source) | Yes
216736843 | Central Heat Pump | ARCOAIRE | D5CUHAH24AAK |  |  | ESH5X24M12A* | *96VTN0601716B* | 22400 |  |  | 15.2 | 8.1 | 21200 |  |  | 19100 | 90% | 1.85 | Both | 467.5 | 1.87 | HRCU-A-CB (Split System: Heat Pump with Remote Outdoor Unit-Air-Source) | Yes
216736905 | Central Heat Pump | ARCOAIRE | D5CUHAH24AAK |  |  | ESH5X24M12A* | *97VTN0601716A* | 22400 |  |  | 15.2 | 8.1 | 21200 |  |  | 19100 | 90% | 1.85 | Both | 467.5 | 1.87 | HRCU-A-CB (Split System: Heat Pump with Remote Outdoor Unit-Air-Source) | Yes
216734865 | Central Heat Pump | ARCOAIRE | D5CUHAH24AAK |  |  | EA*5X36M17A* | OMV098J12* | 22400 |  |  | 15.2 | 8.1 | 20800 |  |  | 18700 | 90% | 1.9 | Both | 467.5 | 1.87 | HRCU-A-CB (Split System: Heat Pump with Remote Outdoor Unit-Air-Source) | Yes
216737012 | Central Heat Pump | ARCOAIRE | D5CUHAH24AAK |  |  | ESH5X30M12A* | *80MS(N,L)0451412A* | 22400 |  |  | 15.2 | 8.1 | 21000 |  |  | 18800 | 90% | 1.9 | Both | 467.5 | 1.87 | HRCU-A-CB (Split System: Heat Pump with Remote Outdoor Unit-Air-Source) | Yes
216737142 | Central Heat Pump | ARCOAIRE | D5CUHAH24AAK |  |  | ESH5X30M12A* | *80MS(N,L)1552420A* | 22400 |  |  | 15.2 | 8.1 | 21000 |  |  | 18800 | 90% | 1.9 | Both | 467.5 | 1.87 | HRCU-A-CB (Split System: Heat Pump with Remote Outdoor Unit-Air-Source) | Yes
216737561 | Central Heat Pump | ARCOAIRE | D5CUHAH24AAK |  |  | ESH5X30M12A* | *96MSN0801716A* | 22400 |  |  | 15.2 | 8.1 | 21000 |  |  | 18900 | 90% | 1.9 | Both | 467.5 | 1.87 | HRCU-A-CB (Split System: Heat Pump with Remote Outdoor Unit-Air-Source) | Yes
216736833 | Central Heat Pump | ARCOAIRE | D5CUHAH24AAK |  |  | ESH5X24M12A* | *96VTN0601412B* | 22400 |  |  | 15.2 | 8.1 | 21200 |  |  | 19100 | 90% | 1.9 | Both | 467.5 | 1.87 | HRCU-A-CB (Split System: Heat Pump with Remote Outdoor Unit-Air-Source) | Yes
216736530 | Central Heat Pump | ARCOAIRE | D5CUHAH24AAK |  |  | ESH5X24M12A* | *92MSN0801716A* | 22400 |  |  | 15.2 | 8.1 | 21200 |  |  | 19000 | 90% | 1.9 | Both | 467.5 | 1.87 | HRCU-A-CB (Split System: Heat Pump with Remote Outdoor Unit-Air-Source) | Yes
216736680 | Central Heat Pump | ARCOAIRE | D5CUHAH24AAK |  |  | ESH5X24M12A* | *96VSN0601412B* | 22400 |  |  | 15.2 | 8.1 | 21200 |  |  | 19100 | 90% | 1.9 | Both | 467.5 | 1.87 | HRCU-A-CB (Split System: Heat Pump with Remote Outdoor Unit-Air-Source) | Yes
216736541 | Central Heat Pump | ARCOAIRE | D5CUHAH24AAK |  |  | ESH5X24M12A* | *92MSN0802120A* | 22400 |  |  | 15.2 | 8.1 | 21200 |  |  | 19000 | 90% | 1.9 | Both | 467.5 | 1.87 | HRCU-A-CB (Split System: Heat Pump with Remote Outdoor Unit-Air-Source) | Yes
216737874 | Central Heat Pump | ARCOAIRE | D5CUHAH24AAK |  |  | ESH5X30M12A* | *96VTN1002122B* | 22600 |  |  | 15.2 | 8.1 | 21000 |  |  | 18900 | 90% | 1.85 | Both | 470 | 1.88 | HRCU-A-CB (Split System: Heat Pump with Remote Outdoor Unit-Air-Source) | Yes
216737584 | Central Heat Pump | ARCOAIRE | D5CUHAH24AAK |  |  | ESH5X30M12A* | *96MSN1002120A* | 22600 |  |  | 15.2 | 8.1 | 21000 |  |  | 18900 | 90% | 1.85 | Both | 470 | 1.88 | HRCU-A-CB (Split System: Heat Pump with Remote Outdoor Unit-Air-Source) | Yes
216737936 | Central Heat Pump | ARCOAIRE | D5CUHAH24AAK |  |  | ESH5X30M12A* | *97VTN1002122A* | 22600 |  |  | 15.2 | 8.1 | 21000 |  |  | 18900 | 90% | 1.85 | Both | 470 | 1.88 | HRCU-A-CB (Split System: Heat Pump with Remote Outdoor Unit-Air-Source) | Yes
216737520 | Central Heat Pump | ARCOAIRE | D5CUHAH24AAK |  |  | ESH5X30M12A* | *92MSN1202420A* | 22600 |  |  | 15.2 | 8.1 | 21200 |  |  | 18900 | 89% | 1.85 | Both | 470 | 1.88 | HRCU-A-CB (Split System: Heat Pump with Remote Outdoor Unit-Air-Source) | Yes
216737461 | Central Heat Pump | ARCOAIRE | D5CUHAH24AAK |  |  | ESH5X30M12A* | *92MSN0601412A* | 22600 |  |  | 15.2 | 8.1 | 21200 |  |  | 18900 | 89% | 1.85 | Both | 470 | 1.88 | HRCU-A-CB (Split System: Heat Pump with Remote Outdoor Unit-Air-Source) | Yes
216738012 | Central Heat Pump | ARCOAIRE | D5CUHAH24AAK |  |  | ESH5X36M12A* | *80MS(N,L)0451714A* | 22600 |  |  | 15.2 | 8.1 | 20800 |  |  | 18500 | 89% | 1.9 | Both | 470 | 1.88 | HRCU-A-CB (Split System: Heat Pump with Remote Outdoor Unit-Air-Source) | Yes
216738356 | Central Heat Pump | ARCOAIRE | D5CUHAH24AAK |  |  | ESH5X36M12A* | *80VTL1102122B* | 22800 |  |  | 15.2 | 8.1 | 21000 |  |  | 18600 | 89% | 1.85 | Both | 475 | 1.9 | HRCU-A-CB (Split System: Heat Pump with Remote Outdoor Unit-Air-Source) | Yes
216737195 | Central Heat Pump | ARCOAIRE | D5CUHAH24AAK |  |  | ESH5X30M12A* | *80VSL1102122B* | 22800 |  |  | 15.2 | 8.1 | 21200 |  |  | 19000 | 90% | 1.85 | Both | 475 | 1.9 | HRCU-A-CB (Split System: Heat Pump with Remote Outdoor Unit-Air-Source) | Yes
216737511 | Central Heat Pump | ARCOAIRE | D5CUHAH24AAK |  |  | ESH5X30M12A* | *92MSN1002122A* | 22800 |  |  | 15.2 | 8.1 | 21200 |  |  | 19000 | 90% | 1.85 | Both | 475 | 1.9 | HRCU-A-CB (Split System: Heat Pump with Remote Outdoor Unit-Air-Source) | Yes
216735174 | Central Heat Pump | ARCOAIRE | D5CUHAH24AAK |  |  | EA*5X37M17A* | *96MSN0401410A* | 22800 |  |  | 15.2 | 8.1 | 20800 |  |  | 18500 | 89% | 1.9 | Both | 475 | 1.9 | HRCU-A-CB (Split System: Heat Pump with Remote Outdoor Unit-Air-Source) | Yes
216737112 | Central Heat Pump | ARCOAIRE | D5CUHAH24AAK |  |  | ESH5X30M12A* | *80MS(N,L)1102120A* | 22800 |  |  | 15.2 | 8.1 | 21200 |  |  | 19000 | 90% | 1.9 | Both | 475 | 1.9 | HRCU-A-CB (Split System: Heat Pump with Remote Outdoor Unit-Air-Source) | Yes
216738450 | Central Heat Pump | ARCOAIRE | D5CUHAH24AAK |  |  | ESH5X36M12A* | *92MSN0601412A* | 23000 |  |  | 15.2 | 8.1 | 21000 |  |  | 18700 | 89% | 1.85 | Both | 480 | 1.92 | HRCU-A-CB (Split System: Heat Pump with Remote Outdoor Unit-Air-Source) | Yes
216738509 | Central Heat Pump | ARCOAIRE | D5CUHAH24AAK |  |  | ESH5X36M12A* | *92MSN1202420A* | 23000 |  |  | 15.2 | 8.1 | 21000 |  |  | 18700 | 89% | 1.9 | Both | 480 | 1.92 | HRCU-A-CB (Split System: Heat Pump with Remote Outdoor Unit-Air-Source) | Yes
216738603 | Central Heat Pump | ARCOAIRE | D5CUHAH24AAK |  |  | ESH5X36M12A* | *96MSN1202422A* | 23000 |  |  | 15.2 | 8.1 | 21000 |  |  | 18700 | 89% | 1.9 | Both | 480 | 1.92 | HRCU-A-CB (Split System: Heat Pump with Remote Outdoor Unit-Air-Source) | Yes
216738964 | Central Heat Pump | ARCOAIRE | D5CUHAH24AAK |  |  | ESH5X36M12A* | OMV112K14A | 23200 |  |  | 15.2 | 8.1 | 21200 |  |  | 18900 | 89% | 1.85 | Both | 482.5 | 1.93 | HRCU-A-CB (Split System: Heat Pump with Remote Outdoor Unit-Air-Source) | Yes
216736411 | Central Heat Pump | BRYANT HEATING AND COOLING SYSTEMS | 37MUHAQ24AA3 |  |  | CSAH*2412AM* | 82*TB36045V14*** | 22200 |  |  | 15.2 | 8.1 | 21000 |  |  | 19000 | 90% | 1.85 | Both | 462.5 | 1.85 | HRCU-A-CB (Split System: Heat Pump with Remote Outdoor Unit-Air-Source) | Yes
216736160 | Central Heat Pump | BRYANT HEATING AND COOLING SYSTEMS | 37MUHAQ24AA3 |  |  | CSAH*2412AM* | 8(0,1)*SB36070M17*** | 22200 |  |  | 15.2 | 8.1 | 21000 |  |  | 18900 | 90% | 1.9 | Both | 462.5 | 1.85 | HRCU-A-CB (Split System: Heat Pump with Remote Outdoor Unit-Air-Source) | Yes
216736923 | Central Heat Pump | BRYANT HEATING AND COOLING SYSTEMS | 37MUHAQ24AA3 |  |  | CSAH*2412AM* | 927TA60080V21*** | 22200 |  |  | 15.2 | 8.1 | 21000 |  |  | 19000 | 90% | 1.9 | Both | 462.5 | 1.85 | HRCU-A-CB (Split System: Heat Pump with Remote Outdoor Unit-Air-Source) | Yes
216736861 | Central Heat Pump | BRYANT HEATING AND COOLING SYSTEMS | 37MUHAQ24AA3 |  |  | CSAH*2412AM* | 926TC60080V21*** | 22200 |  |  | 15.2 | 8.1 | 21000 |  |  | 19000 | 90% | 1.9 | Both | 462.5 | 1.85 | HRCU-A-CB (Split System: Heat Pump with Remote Outdoor Unit-Air-Source) | Yes
216736704 | Central Heat Pump | BRYANT HEATING AND COOLING SYSTEMS | 37MUHAQ24AA3 |  |  | CSAH*2412AM* | 926SB60080V21*** | 22200 |  |  | 15.2 | 8.1 | 21000 |  |  | 19000 | 90% | 1.9 | Both | 462.5 | 1.85 | HRCU-A-CB (Split System: Heat Pump with Remote Outdoor Unit-Air-Source) | Yes
216737818 | Central Heat Pump | BRYANT HEATING AND COOLING SYSTEMS | 37MUHAQ24AA3 |  |  | CSAH*3012AM* | 926TC36060V14*** | 22200 |  |  | 15.2 | 8.1 | 21000 |  |  | 18800 | 90% | 1.9 | Both | 462.5 | 1.85 | HRCU-A-CB (Split System: Heat Pump with Remote Outdoor Unit-Air-Source) | Yes
216737637 | Central Heat Pump | BRYANT HEATING AND COOLING SYSTEMS | 37MUHAQ24AA3 |  |  | CSAH*3012AM* | 926SB36060V14*** | 22200 |  |  | 15.2 | 8.1 | 21000 |  |  | 18800 | 90% | 1.9 | Both | 462.5 | 1.85 | HRCU-A-CB (Split System: Heat Pump with Remote Outdoor Unit-Air-Source) | Yes
216736435 | Central Heat Pump | BRYANT HEATING AND COOLING SYSTEMS | 37MUHAQ24AA3 |  |  | CSAH*2412AM* | 82*TB48090V17*** | 22200 |  |  | 15.2 | 8.1 | 21000 |  |  | 19000 | 90% | 1.9 | Both | 462.5 | 1.85 | HRCU-A-CB (Split System: Heat Pump with Remote Outdoor Unit-Air-Source) | Yes
216738544 | Central Heat Pump | BRYANT HEATING AND COOLING SYSTEMS | 37MUHAQ24AA3 |  |  | CSAH*3612AM* | 916SA48060M17*** | 22400 |  |  | 15.2 | 8.1 | 20800 |  |  | 18400 | 88% | 1.85 | Both | 467.5 | 1.87 | HRCU-A-CB (Split System: Heat Pump with Remote Outdoor Unit-Air-Source) | Yes
216738942 | Central Heat Pump | BRYANT HEATING AND COOLING SYSTEMS | 37MUHAQ24AA3 |  |  | CSAH*3612AM* | 927TA66120V24*** | 22400 |  |  | 15.2 | 8.1 | 20800 |  |  | 18400 | 88% | 1.85 | Both | 467.5 | 1.87 | HRCU-A-CB (Split System: Heat Pump with Remote Outdoor Unit-Air-Source) | Yes
216737363 | Central Heat Pump | BRYANT HEATING AND COOLING SYSTEMS | 37MUHAQ24AA3 |  |  | CSAH*3012AM* | 82*TB66110V21*** | 22400 |  |  | 15.2 | 8.1 | 21000 |  |  | 18900 | 90% | 1.85 | Both | 467.5 | 1.87 | HRCU-A-CB (Split System: Heat Pump with Remote Outdoor Unit-Air-Source) | Yes
216736722 | Central Heat Pump | BRYANT HEATING AND COOLING SYSTEMS | 37MUHAQ24AA3 |  |  | CSAH*2412AM* | 926SB66120V24*** | 22400 |  |  | 15.2 | 8.1 | 21200 |  |  | 19100 | 90% | 1.85 | Both | 467.5 | 1.87 | HRCU-A-CB (Split System: Heat Pump with Remote Outdoor Unit-Air-Source) | Yes
216736901 | Central Heat Pump | BRYANT HEATING AND COOLING SYSTEMS | 37MUHAQ24AA3 |  |  | CSAH*2412AM* | 927TA48060V17*** | 22400 |  |  | 15.2 | 8.1 | 21200 |  |  | 19100 | 90% | 1.85 | Both | 467.5 | 1.87 | HRCU-A-CB (Split System: Heat Pump with Remote Outdoor Unit-Air-Source) | Yes
216736839 | Central Heat Pump | BRYANT HEATING AND COOLING SYSTEMS | 37MUHAQ24AA3 |  |  | CSAH*2412AM* | 926TC48060V17*** | 22400 |  |  | 15.2 | 8.1 | 21200 |  |  | 19100 | 90% | 1.85 | Both | 467.5 | 1.87 | HRCU-A-CB (Split System: Heat Pump with Remote Outdoor Unit-Air-Source) | Yes
216736891 | Central Heat Pump | BRYANT HEATING AND COOLING SYSTEMS | 37MUHAQ24AA3 |  |  | CSAH*2412AM* | 926TC66120V24*** | 22400 |  |  | 15.2 | 8.1 | 21200 |  |  | 19100 | 90% | 1.85 | Both | 467.5 | 1.87 | HRCU-A-CB (Split System: Heat Pump with Remote Outdoor Unit-Air-Source) | Yes
216736149 | Central Heat Pump | BRYANT HEATING AND COOLING SYSTEMS | 37MUHAQ24AA3 |  |  | CSAH*2412AM* | 8(0,1)*SB36070M14*** | 22400 |  |  | 15.2 | 8.1 | 21200 |  |  | 19000 | 90% | 1.85 | Both | 467.5 | 1.87 | HRCU-A-CB (Split System: Heat Pump with Remote Outdoor Unit-Air-Source) | Yes
216736713 | Central Heat Pump | BRYANT HEATING AND COOLING SYSTEMS | 37MUHAQ24AA3 |  |  | CSAH*2412AM* | 926SB60100V21*** | 22400 |  |  | 15.2 | 8.1 | 21200 |  |  | 19100 | 90% | 1.85 | Both | 467.5 | 1.87 | HRCU-A-CB (Split System: Heat Pump with Remote Outdoor Unit-Air-Source) | Yes
216736686 | Central Heat Pump | BRYANT HEATING AND COOLING SYSTEMS | 37MUHAQ24AA3 |  |  | CSAH*2412AM* | 926SB48060V17*** | 22400 |  |  | 15.2 | 8.1 | 21200 |  |  | 19100 | 90% | 1.85 | Both | 467.5 | 1.87 | HRCU-A-CB (Split System: Heat Pump with Remote Outdoor Unit-Air-Source) | Yes
216734862 | Central Heat Pump | BRYANT HEATING AND COOLING SYSTEMS | 37MUHAQ24AA3 |  |  | CAA**3617AM* | OVMAAB036098 | 22400 |  |  | 15.2 | 8.1 | 20800 |  |  | 18700 | 90% | 1.9 | Both | 467.5 | 1.87 | HRCU-A-CB (Split System: Heat Pump with Remote Outdoor Unit-Air-Source) | Yes
216737138 | Central Heat Pump | BRYANT HEATING AND COOLING SYSTEMS | 37MUHAQ24AA3 |  |  | CSAH*3012AM* | 8(0,1)*SB60155M24*** | 22400 |  |  | 15.2 | 8.1 | 21000 |  |  | 18800 | 90% | 1.9 | Both | 467.5 | 1.87 | HRCU-A-CB (Split System: Heat Pump with Remote Outdoor Unit-Air-Source) | Yes
216737060 | Central Heat Pump | BRYANT HEATING AND COOLING SYSTEMS | 37MUHAQ24AA3 |  |  | CSAH*3012AM* | 8(0,1)*SB48070M21*** | 22400 |  |  | 15.2 | 8.1 | 21000 |  |  | 18900 | 90% | 1.9 | Both | 467.5 | 1.87 | HRCU-A-CB (Split System: Heat Pump with Remote Outdoor Unit-Air-Source) | Yes
216737568 | Central Heat Pump | BRYANT HEATING AND COOLING SYSTEMS | 37MUHAQ24AA3 |  |  | CSAH*3012AM* | 916SA60080M21*** | 22400 |  |  | 15.2 | 8.1 | 21000 |  |  | 18800 | 90% | 1.9 | Both | 467.5 | 1.87 | HRCU-A-CB (Split System: Heat Pump with Remote Outdoor Unit-Air-Source) | Yes
216737557 | Central Heat Pump | BRYANT HEATING AND COOLING SYSTEMS | 37MUHAQ24AA3 |  |  | CSAH*3012AM* | 916SA48080M17*** | 22400 |  |  | 15.2 | 8.1 | 21000 |  |  | 18900 | 90% | 1.9 | Both | 467.5 | 1.87 | HRCU-A-CB (Split System: Heat Pump with Remote Outdoor Unit-Air-Source) | Yes
216736537 | Central Heat Pump | BRYANT HEATING AND COOLING SYSTEMS | 37MUHAQ24AA3 |  |  | CSAH*2412AM* | 912SE60080M21*** | 22400 |  |  | 15.2 | 8.1 | 21200 |  |  | 19000 | 90% | 1.9 | Both | 467.5 | 1.87 | HRCU-A-CB (Split System: Heat Pump with Remote Outdoor Unit-Air-Source) | Yes
216736829 | Central Heat Pump | BRYANT HEATING AND COOLING SYSTEMS | 37MUHAQ24AA3 |  |  | CSAH*2412AM* | 926TC36060V14*** | 22400 |  |  | 15.2 | 8.1 | 21200 |  |  | 19100 | 90% | 1.9 | Both | 467.5 | 1.87 | HRCU-A-CB (Split System: Heat Pump with Remote Outdoor Unit-Air-Source) | Yes
216736526 | Central Heat Pump | BRYANT HEATING AND COOLING SYSTEMS | 37MUHAQ24AA3 |  |  | CSAH*2412AM* | 912SE48080M17*** | 22400 |  |  | 15.2 | 8.1 | 21200 |  |  | 19000 | 90% | 1.9 | Both | 467.5 | 1.87 | HRCU-A-CB (Split System: Heat Pump with Remote Outdoor Unit-Air-Source) | Yes
216737080 | Central Heat Pump | BRYANT HEATING AND COOLING SYSTEMS | 37MUHAQ24AA3 |  |  | CSAH*3012AM* | 8(0,1)*SB48090M21*** | 22600 |  |  | 15.2 | 8.1 | 21000 |  |  | 18900 | 90% | 1.85 | Both | 470 | 1.88 | HRCU-A-CB (Split System: Heat Pump with Remote Outdoor Unit-Air-Source) | Yes
216737580 | Central Heat Pump | BRYANT HEATING AND COOLING SYSTEMS | 37MUHAQ24AA3 |  |  | CSAH*3012AM* | 916SA60100M21*** | 22600 |  |  | 15.2 | 8.1 | 21000 |  |  | 18900 | 90% | 1.85 | Both | 470 | 1.88 | HRCU-A-CB (Split System: Heat Pump with Remote Outdoor Unit-Air-Source) | Yes
216737933 | Central Heat Pump | BRYANT HEATING AND COOLING SYSTEMS | 37MUHAQ24AA3 |  |  | CSAH*3012AM* | 927TA66100V21*** | 22600 |  |  | 15.2 | 8.1 | 21000 |  |  | 18900 | 90% | 1.85 | Both | 470 | 1.88 | HRCU-A-CB (Split System: Heat Pump with Remote Outdoor Unit-Air-Source) | Yes
216737871 | Central Heat Pump | BRYANT HEATING AND COOLING SYSTEMS | 37MUHAQ24AA3 |  |  | CSAH*3012AM* | 926TC66100V21*** | 22600 |  |  | 15.2 | 8.1 | 21000 |  |  | 18900 | 90% | 1.85 | Both | 470 | 1.88 | HRCU-A-CB (Split System: Heat Pump with Remote Outdoor Unit-Air-Source) | Yes
216737457 | Central Heat Pump | BRYANT HEATING AND COOLING SYSTEMS | 37MUHAQ24AA3 |  |  | CSAH*3012AM* | 912SE36060M14*** | 22600 |  |  | 15.2 | 8.1 | 21200 |  |  | 18900 | 89% | 1.85 | Both | 470 | 1.88 | HRCU-A-CB (Split System: Heat Pump with Remote Outdoor Unit-Air-Source) | Yes
216738008 | Central Heat Pump | BRYANT HEATING AND COOLING SYSTEMS | 37MUHAQ24AA3 |  |  | CSAH*3612AM* | 8(0,1)*SB42045M17*** | 22600 |  |  | 15.2 | 8.1 | 20800 |  |  | 18500 | 89% | 1.9 | Both | 470 | 1.88 | HRCU-A-CB (Split System: Heat Pump with Remote Outdoor Unit-Air-Source) | Yes
216738610 | Central Heat Pump | BRYANT HEATING AND COOLING SYSTEMS | 37MUHAQ24AA3 |  |  | CSAH*3612AM* | 916SA66140M24*** | 22800 |  |  | 15.2 | 8.1 | 20800 |  |  | 18600 | 89% | 1.85 | Both | 475 | 1.9 | HRCU-A-CB (Split System: Heat Pump with Remote Outdoor Unit-Air-Source) | Yes
216738352 | Central Heat Pump | BRYANT HEATING AND COOLING SYSTEMS | 37MUHAQ24AA3 |  |  | CSAH*3612AM* | 82*TB66110V21*** | 22800 |  |  | 15.2 | 8.1 | 21000 |  |  | 18600 | 89% | 1.85 | Both | 475 | 1.9 | HRCU-A-CB (Split System: Heat Pump with Remote Outdoor Unit-Air-Source) | Yes
216737192 | Central Heat Pump | BRYANT HEATING AND COOLING SYSTEMS | 37MUHAQ24AA3 |  |  | CSAH*3012AM* | 82*SB66110V21*** | 22800 |  |  | 15.2 | 8.1 | 21200 |  |  | 19000 | 90% | 1.85 | Both | 475 | 1.9 | HRCU-A-CB (Split System: Heat Pump with Remote Outdoor Unit-Air-Source) | Yes
216737508 | Central Heat Pump | BRYANT HEATING AND COOLING SYSTEMS | 37MUHAQ24AA3 |  |  | CSAH*3012AM* | 912SE66100M21*** | 22800 |  |  | 15.2 | 8.1 | 21200 |  |  | 19000 | 90% | 1.85 | Both | 475 | 1.9 | HRCU-A-CB (Split System: Heat Pump with Remote Outdoor Unit-Air-Source) | Yes
216735170 | Central Heat Pump | BRYANT HEATING AND COOLING SYSTEMS | 37MUHAQ24AA3 |  |  | CAA**3717AM* | 916SA30040M14*** | 22800 |  |  | 15.2 | 8.1 | 20800 |  |  | 18500 | 89% | 1.9 | Both | 475 | 1.9 | HRCU-A-CB (Split System: Heat Pump with Remote Outdoor Unit-Air-Source) | Yes
216738557 | Central Heat Pump | BRYANT HEATING AND COOLING SYSTEMS | 37MUHAQ24AA3 |  |  | CSAH*3612AM* | 916SA48080M17*** | 22800 |  |  | 15.2 | 8.1 | 20800 |  |  | 18600 | 89% | 1.9 | Both | 475 | 1.9 | HRCU-A-CB (Split System: Heat Pump with Remote Outdoor Unit-Air-Source) | Yes
216737108 | Central Heat Pump | BRYANT HEATING AND COOLING SYSTEMS | 37MUHAQ24AA3 |  |  | CSAH*3012AM* | 8(0,1)*SB60110M21*** | 22800 |  |  | 15.2 | 8.1 | 21200 |  |  | 19000 | 90% | 1.9 | Both | 475 | 1.9 | HRCU-A-CB (Split System: Heat Pump with Remote Outdoor Unit-Air-Source) | Yes
216738446 | Central Heat Pump | BRYANT HEATING AND COOLING SYSTEMS | 37MUHAQ24AA3 |  |  | CSAH*3612AM* | 912SE36060M14*** | 23000 |  |  | 15.2 | 8.1 | 21000 |  |  | 18700 | 89% | 1.85 | Both | 480 | 1.92 | HRCU-A-CB (Split System: Heat Pump with Remote Outdoor Unit-Air-Source) | Yes
216738599 | Central Heat Pump | BRYANT HEATING AND COOLING SYSTEMS | 37MUHAQ24AA3 |  |  | CSAH*3612AM* | 916SA66120M24*** | 23000 |  |  | 15.2 | 8.1 | 21000 |  |  | 18700 | 89% | 1.9 | Both | 480 | 1.92 | HRCU-A-CB (Split System: Heat Pump with Remote Outdoor Unit-Air-Source) | Yes
216738961 | Central Heat Pump | BRYANT HEATING AND COOLING SYSTEMS | 37MUHAQ24AA3 |  |  | CSAH*3612AM* | OVMAAB042112 | 23200 |  |  | 15.2 | 8.1 | 21200 |  |  | 18900 | 89% | 1.85 | Both | 482.5 | 1.93 | HRCU-A-CB (Split System: Heat Pump with Remote Outdoor Unit-Air-Source) | Yes
216736416 | Central Heat Pump | COMFORTMAKER | D5CUHAH24AAK |  |  | ESH5X24M12A* | *80VTL0451412B* | 22200 |  |  | 15.2 | 8.1 | 21000 |  |  | 19000 | 90% | 1.85 | Both | 462.5 | 1.85 | HRCU-A-CB (Split System: Heat Pump with Remote Outdoor Unit-Air-Source) | Yes
216736272 | Central Heat Pump | COMFORTMAKER | D5CUHAH24AAK |  |  | ESH5X24M12A* | *80VSL0451412B* | 22200 |  |  | 15.2 | 8.1 | 21000 |  |  | 19000 | 90% | 1.85 | Both | 462.5 | 1.85 | HRCU-A-CB (Split System: Heat Pump with Remote Outdoor Unit-Air-Source) | Yes
216736708 | Central Heat Pump | COMFORTMAKER | D5CUHAH24AAK |  |  | ESH5X24M12A* | *96VSN0802120B* | 22200 |  |  | 15.2 | 8.1 | 21000 |  |  | 19000 | 90% | 1.9 | Both | 462.5 | 1.85 | HRCU-A-CB (Split System: Heat Pump with Remote Outdoor Unit-Air-Source) | Yes
216736299 | Central Heat Pump | COMFORTMAKER | D5CUHAH24AAK |  |  | ESH5X24M12A* | *80VSL0901716B* | 22200 |  |  | 15.2 | 8.1 | 21000 |  |  | 19000 | 90% | 1.9 | Both | 462.5 | 1.85 | HRCU-A-CB (Split System: Heat Pump with Remote Outdoor Unit-Air-Source) | Yes
216736866 | Central Heat Pump | COMFORTMAKER | D5CUHAH24AAK |  |  | ESH5X24M12A* | *96VTN0802120B* | 22200 |  |  | 15.2 | 8.1 | 21000 |  |  | 19000 | 90% | 1.9 | Both | 462.5 | 1.85 | HRCU-A-CB (Split System: Heat Pump with Remote Outdoor Unit-Air-Source) | Yes
216736165 | Central Heat Pump | COMFORTMAKER | D5CUHAH24AAK |  |  | ESH5X24M12A* | *80MS(N,L)0701712A* | 22200 |  |  | 15.2 | 8.1 | 21000 |  |  | 18900 | 90% | 1.9 | Both | 462.5 | 1.85 | HRCU-A-CB (Split System: Heat Pump with Remote Outdoor Unit-Air-Source) | Yes
216736928 | Central Heat Pump | COMFORTMAKER | D5CUHAH24AAK |  |  | ESH5X24M12A* | *97VTN0802120A* | 22200 |  |  | 15.2 | 8.1 | 21000 |  |  | 19000 | 90% | 1.9 | Both | 462.5 | 1.85 | HRCU-A-CB (Split System: Heat Pump with Remote Outdoor Unit-Air-Source) | Yes
216737641 | Central Heat Pump | COMFORTMAKER | D5CUHAH24AAK |  |  | ESH5X30M12A* | *96VSN0601412B* | 22200 |  |  | 15.2 | 8.1 | 21000 |  |  | 18800 | 90% | 1.9 | Both | 462.5 | 1.85 | HRCU-A-CB (Split System: Heat Pump with Remote Outdoor Unit-Air-Source) | Yes
216738885 | Central Heat Pump | COMFORTMAKER | D5CUHAH24AAK |  |  | ESH5X36M12A* | *96VTN1202422B* | 22400 |  |  | 15.2 | 8.1 | 20800 |  |  | 18400 | 88% | 1.85 | Both | 467.5 | 1.87 | HRCU-A-CB (Split System: Heat Pump with Remote Outdoor Unit-Air-Source) | Yes
216738550 | Central Heat Pump | COMFORTMAKER | D5CUHAH24AAK |  |  | ESH5X36M12A* | *96MSN0601716A* | 22400 |  |  | 15.2 | 8.1 | 20800 |  |  | 18400 | 88% | 1.85 | Both | 467.5 | 1.87 | HRCU-A-CB (Split System: Heat Pump with Remote Outdoor Unit-Air-Source) | Yes
216737368 | Central Heat Pump | COMFORTMAKER | D5CUHAH24AAK |  |  | ESH5X30M12A* | *80VTL1102122B* | 22400 |  |  | 15.2 | 8.1 | 21000 |  |  | 18900 | 90% | 1.85 | Both | 467.5 | 1.87 | HRCU-A-CB (Split System: Heat Pump with Remote Outdoor Unit-Air-Source) | Yes
216736896 | Central Heat Pump | COMFORTMAKER | D5CUHAH24AAK |  |  | ESH5X24M12A* | *96VTN1202422B* | 22400 |  |  | 15.2 | 8.1 | 21200 |  |  | 19100 | 90% | 1.85 | Both | 467.5 | 1.87 | HRCU-A-CB (Split System: Heat Pump with Remote Outdoor Unit-Air-Source) | Yes
216736690 | Central Heat Pump | COMFORTMAKER | D5CUHAH24AAK |  |  | ESH5X24M12A* | *96VSN0601716B* | 22400 |  |  | 15.2 | 8.1 | 21200 |  |  | 19100 | 90% | 1.85 | Both | 467.5 | 1.87 | HRCU-A-CB (Split System: Heat Pump with Remote Outdoor Unit-Air-Source) | Yes
216736717 | Central Heat Pump | COMFORTMAKER | D5CUHAH24AAK |  |  | ESH5X24M12A* | *96VSN1002120B* | 22400 |  |  | 15.2 | 8.1 | 21200 |  |  | 19100 | 90% | 1.85 | Both | 467.5 | 1.87 | HRCU-A-CB (Split System: Heat Pump with Remote Outdoor Unit-Air-Source) | Yes
216736758 | Central Heat Pump | COMFORTMAKER | D5CUHAH24AAK |  |  | ESH5X24M12A* | *95MSU0802120A* | 22400 |  |  | 15.2 | 8.1 | 21200 |  |  | 19100 | 90% | 1.85 | Both | 467.5 | 1.87 | HRCU-A-CB (Split System: Heat Pump with Remote Outdoor Unit-Air-Source) | Yes
216736154 | Central Heat Pump | COMFORTMAKER | D5CUHAH24AAK |  |  | ESH5X24M12A* | *80MS(N,L)0701412A* | 22400 |  |  | 15.2 | 8.1 | 21200 |  |  | 19000 | 90% | 1.85 | Both | 467.5 | 1.87 | HRCU-A-CB (Split System: Heat Pump with Remote Outdoor Unit-Air-Source) | Yes
216736958 | Central Heat Pump | COMFORTMAKER | D5CUHAH24AAK |  |  | ESH5X24M12A* | *97VTN1202422A* | 22400 |  |  | 15.2 | 8.1 | 21200 |  |  | 19100 | 90% | 1.85 | Both | 467.5 | 1.87 | HRCU-A-CB (Split System: Heat Pump with Remote Outdoor Unit-Air-Source) | Yes
216734866 | Central Heat Pump | COMFORTMAKER | D5CUHAH24AAK |  |  | EA*5X36M17A* | OMV098J12* | 22400 |  |  | 15.2 | 8.1 | 20800 |  |  | 18700 | 90% | 1.9 | Both | 467.5 | 1.87 | HRCU-A-CB (Split System: Heat Pump with Remote Outdoor Unit-Air-Source) | Yes
216737065 | Central Heat Pump | COMFORTMAKER | D5CUHAH24AAK |  |  | ESH5X30M12A* | *80MS(N,L)0702116A* | 22400 |  |  | 15.2 | 8.1 | 21000 |  |  | 18900 | 90% | 1.9 | Both | 467.5 | 1.87 | HRCU-A-CB (Split System: Heat Pump with Remote Outdoor Unit-Air-Source) | Yes
216737143 | Central Heat Pump | COMFORTMAKER | D5CUHAH24AAK |  |  | ESH5X30M12A* | *80MS(N,L)1552420A* | 22400 |  |  | 15.2 | 8.1 | 21000 |  |  | 18800 | 90% | 1.9 | Both | 467.5 | 1.87 | HRCU-A-CB (Split System: Heat Pump with Remote Outdoor Unit-Air-Source) | Yes
216737574 | Central Heat Pump | COMFORTMAKER | D5CUHAH24AAK |  |  | ESH5X30M12A* | *96MSN0802120A* | 22400 |  |  | 15.2 | 8.1 | 21000 |  |  | 18800 | 90% | 1.9 | Both | 467.5 | 1.87 | HRCU-A-CB (Split System: Heat Pump with Remote Outdoor Unit-Air-Source) | Yes
216737013 | Central Heat Pump | COMFORTMAKER | D5CUHAH24AAK |  |  | ESH5X30M12A* | *80MS(N,L)0451412A* | 22400 |  |  | 15.2 | 8.1 | 21000 |  |  | 18800 | 90% | 1.9 | Both | 467.5 | 1.87 | HRCU-A-CB (Split System: Heat Pump with Remote Outdoor Unit-Air-Source) | Yes
216736681 | Central Heat Pump | COMFORTMAKER | D5CUHAH24AAK |  |  | ESH5X24M12A* | *96VSN0601412B* | 22400 |  |  | 15.2 | 8.1 | 21200 |  |  | 19100 | 90% | 1.9 | Both | 467.5 | 1.87 | HRCU-A-CB (Split System: Heat Pump with Remote Outdoor Unit-Air-Source) | Yes
216736834 | Central Heat Pump | COMFORTMAKER | D5CUHAH24AAK |  |  | ESH5X24M12A* | *96VTN0601412B* | 22400 |  |  | 15.2 | 8.1 | 21200 |  |  | 19100 | 90% | 1.9 | Both | 467.5 | 1.87 | HRCU-A-CB (Split System: Heat Pump with Remote Outdoor Unit-Air-Source) | Yes
216736542 | Central Heat Pump | COMFORTMAKER | D5CUHAH24AAK |  |  | ESH5X24M12A* | *92MSN0802120A* | 22400 |  |  | 15.2 | 8.1 | 21200 |  |  | 19000 | 90% | 1.9 | Both | 467.5 | 1.87 | HRCU-A-CB (Split System: Heat Pump with Remote Outdoor Unit-Air-Source) | Yes
216737085 | Central Heat Pump | COMFORTMAKER | D5CUHAH24AAK |  |  | ESH5X30M12A* | *80MS(N,L)0902116A* | 22600 |  |  | 15.2 | 8.1 | 21000 |  |  | 18900 | 90% | 1.85 | Both | 470 | 1.88 | HRCU-A-CB (Split System: Heat Pump with Remote Outdoor Unit-Air-Source) | Yes
216737875 | Central Heat Pump | COMFORTMAKER | D5CUHAH24AAK |  |  | ESH5X30M12A* | *96VTN1002122B* | 22600 |  |  | 15.2 | 8.1 | 21000 |  |  | 18900 | 90% | 1.85 | Both | 470 | 1.88 | HRCU-A-CB (Split System: Heat Pump with Remote Outdoor Unit-Air-Source) | Yes
216737585 | Central Heat Pump | COMFORTMAKER | D5CUHAH24AAK |  |  | ESH5X30M12A* | *96MSN1002120A* | 22600 |  |  | 15.2 | 8.1 | 21000 |  |  | 18900 | 90% | 1.85 | Both | 470 | 1.88 | HRCU-A-CB (Split System: Heat Pump with Remote Outdoor Unit-Air-Source) | Yes
216737462 | Central Heat Pump | COMFORTMAKER | D5CUHAH24AAK |  |  | ESH5X30M12A* | *92MSN0601412A* | 22600 |  |  | 15.2 | 8.1 | 21200 |  |  | 18900 | 89% | 1.85 | Both | 470 | 1.88 | HRCU-A-CB (Split System: Heat Pump with Remote Outdoor Unit-Air-Source) | Yes
216737521 | Central Heat Pump | COMFORTMAKER | D5CUHAH24AAK |  |  | ESH5X30M12A* | *92MSN1202420A* | 22600 |  |  | 15.2 | 8.1 | 21200 |  |  | 18900 | 89% | 1.85 | Both | 470 | 1.88 | HRCU-A-CB (Split System: Heat Pump with Remote Outdoor Unit-Air-Source) | Yes
216738013 | Central Heat Pump | COMFORTMAKER | D5CUHAH24AAK |  |  | ESH5X36M12A* | *80MS(N,L)0451714A* | 22600 |  |  | 15.2 | 8.1 | 20800 |  |  | 18500 | 89% | 1.9 | Both | 470 | 1.88 | HRCU-A-CB (Split System: Heat Pump with Remote Outdoor Unit-Air-Source) | Yes
216738357 | Central Heat Pump | COMFORTMAKER | D5CUHAH24AAK |  |  | ESH5X36M12A* | *80VTL1102122B* | 22800 |  |  | 15.2 | 8.1 | 21000 |  |  | 18600 | 89% | 1.85 | Both | 475 | 1.9 | HRCU-A-CB (Split System: Heat Pump with Remote Outdoor Unit-Air-Source) | Yes
216737512 | Central Heat Pump | COMFORTMAKER | D5CUHAH24AAK |  |  | ESH5X30M12A* | *92MSN1002122A* | 22800 |  |  | 15.2 | 8.1 | 21200 |  |  | 19000 | 90% | 1.85 | Both | 475 | 1.9 | HRCU-A-CB (Split System: Heat Pump with Remote Outdoor Unit-Air-Source) | Yes
216738562 | Central Heat Pump | COMFORTMAKER | D5CUHAH24AAK |  |  | ESH5X36M12A* | *96MSN0801716A* | 22800 |  |  | 15.2 | 8.1 | 20800 |  |  | 18600 | 89% | 1.9 | Both | 475 | 1.9 | HRCU-A-CB (Split System: Heat Pump with Remote Outdoor Unit-Air-Source) | Yes
216737113 | Central Heat Pump | COMFORTMAKER | D5CUHAH24AAK |  |  | ESH5X30M12A* | *80MS(N,L)1102120A* | 22800 |  |  | 15.2 | 8.1 | 21200 |  |  | 19000 | 90% | 1.9 | Both | 475 | 1.9 | HRCU-A-CB (Split System: Heat Pump with Remote Outdoor Unit-Air-Source) | Yes
216738451 | Central Heat Pump | COMFORTMAKER | D5CUHAH24AAK |  |  | ESH5X36M12A* | *92MSN0601412A* | 23000 |  |  | 15.2 | 8.1 | 21000 |  |  | 18700 | 89% | 1.85 | Both | 480 | 1.92 | HRCU-A-CB (Split System: Heat Pump with Remote Outdoor Unit-Air-Source) | Yes
216738510 | Central Heat Pump | COMFORTMAKER | D5CUHAH24AAK |  |  | ESH5X36M12A* | *92MSN1202420A* | 23000 |  |  | 15.2 | 8.1 | 21000 |  |  | 18700 | 89% | 1.9 | Both | 480 | 1.92 | HRCU-A-CB (Split System: Heat Pump with Remote Outdoor Unit-Air-Source) | Yes
216738604 | Central Heat Pump | COMFORTMAKER | D5CUHAH24AAK |  |  | ESH5X36M12A* | *96MSN1202422A* | 23000 |  |  | 15.2 | 8.1 | 21000 |  |  | 18700 | 89% | 1.9 | Both | 480 | 1.92 | HRCU-A-CB (Split System: Heat Pump with Remote Outdoor Unit-Air-Source) | Yes
216738965 | Central Heat Pump | COMFORTMAKER | D5CUHAH24AAK |  |  | ESH5X36M12A* | OMV112K14A | 23200 |  |  | 15.2 | 8.1 | 21200 |  |  | 18900 | 89% | 1.85 | Both | 482.5 | 1.93 | HRCU-A-CB (Split System: Heat Pump with Remote Outdoor Unit-Air-Source) | Yes
216736417 | Central Heat Pump | DAY & NIGHT | D5CUHAH24AAK |  |  | ESH5X24M12A* | *80VTL0451412B* | 22200 |  |  | 15.2 | 8.1 | 21000 |  |  | 19000 | 90% | 1.85 | Both | 462.5 | 1.85 | HRCU-A-CB (Split System: Heat Pump with Remote Outdoor Unit-Air-Source) | Yes
216736300 | Central Heat Pump | DAY & NIGHT | D5CUHAH24AAK |  |  | ESH5X24M12A* | *80VSL0901716B* | 22200 |  |  | 15.2 | 8.1 | 21000 |  |  | 19000 | 90% | 1.9 | Both | 462.5 | 1.85 | HRCU-A-CB (Split System: Heat Pump with Remote Outdoor Unit-Air-Source) | Yes
216736867 | Central Heat Pump | DAY & NIGHT | D5CUHAH24AAK |  |  | ESH5X24M12A* | *96VTN0802120B* | 22200 |  |  | 15.2 | 8.1 | 21000 |  |  | 19000 | 90% | 1.9 | Both | 462.5 | 1.85 | HRCU-A-CB (Split System: Heat Pump with Remote Outdoor Unit-Air-Source) | Yes
216736709 | Central Heat Pump | DAY & NIGHT | D5CUHAH24AAK |  |  | ESH5X24M12A* | *96VSN0802120B* | 22200 |  |  | 15.2 | 8.1 | 21000 |  |  | 19000 | 90% | 1.9 | Both | 462.5 | 1.85 | HRCU-A-CB (Split System: Heat Pump with Remote Outdoor Unit-Air-Source) | Yes
216737824 | Central Heat Pump | DAY & NIGHT | D5CUHAH24AAK |  |  | ESH5X30M12A* | *96VTN0601412B* | 22200 |  |  | 15.2 | 8.1 | 21000 |  |  | 18800 | 90% | 1.9 | Both | 462.5 | 1.85 | HRCU-A-CB (Split System: Heat Pump with Remote Outdoor Unit-Air-Source) | Yes
216737642 | Central Heat Pump | DAY & NIGHT | D5CUHAH24AAK |  |  | ESH5X30M12A* | *96VSN0601412B* | 22200 |  |  | 15.2 | 8.1 | 21000 |  |  | 18800 | 90% | 1.9 | Both | 462.5 | 1.85 | HRCU-A-CB (Split System: Heat Pump with Remote Outdoor Unit-Air-Source) | Yes
216736166 | Central Heat Pump | DAY & NIGHT | D5CUHAH24AAK |  |  | ESH5X24M12A* | *80MS(N,L)0701712A* | 22200 |  |  | 15.2 | 8.1 | 21000 |  |  | 18900 | 90% | 1.9 | Both | 462.5 | 1.85 | HRCU-A-CB (Split System: Heat Pump with Remote Outdoor Unit-Air-Source) | Yes
216736929 | Central Heat Pump | DAY & NIGHT | D5CUHAH24AAK |  |  | ESH5X24M12A* | *97VTN0802120A* | 22200 |  |  | 15.2 | 8.1 | 21000 |  |  | 19000 | 90% | 1.9 | Both | 462.5 | 1.85 | HRCU-A-CB (Split System: Heat Pump with Remote Outdoor Unit-Air-Source) | Yes
216738948 | Central Heat Pump | DAY & NIGHT | D5CUHAH24AAK |  |  | ESH5X36M12A* | *97VTN1202422A* | 22400 |  |  | 15.2 | 8.1 | 20800 |  |  | 18400 | 88% | 1.85 | Both | 467.5 | 1.87 | HRCU-A-CB (Split System: Heat Pump with Remote Outdoor Unit-Air-Source) | Yes
216738886 | Central Heat Pump | DAY & NIGHT | D5CUHAH24AAK |  |  | ESH5X36M12A* | *96VTN1202422B* | 22400 |  |  | 15.2 | 8.1 | 20800 |  |  | 18400 | 88% | 1.85 | Both | 467.5 | 1.87 | HRCU-A-CB (Split System: Heat Pump with Remote Outdoor Unit-Air-Source) | Yes
216738551 | Central Heat Pump | DAY & NIGHT | D5CUHAH24AAK |  |  | ESH5X36M12A* | *96MSN0601716A* | 22400 |  |  | 15.2 | 8.1 | 20800 |  |  | 18400 | 88% | 1.85 | Both | 467.5 | 1.87 | HRCU-A-CB (Split System: Heat Pump with Remote Outdoor Unit-Air-Source) | Yes
216737369 | Central Heat Pump | DAY & NIGHT | D5CUHAH24AAK |  |  | ESH5X30M12A* | *80VTL1102122B* | 22400 |  |  | 15.2 | 8.1 | 21000 |  |  | 18900 | 90% | 1.85 | Both | 467.5 | 1.87 | HRCU-A-CB (Split System: Heat Pump with Remote Outdoor Unit-Air-Source) | Yes
216736759 | Central Heat Pump | DAY & NIGHT | D5CUHAH24AAK |  |  | ESH5X24M12A* | *95MSU0802120A* | 22400 |  |  | 15.2 | 8.1 | 21200 |  |  | 19100 | 90% | 1.85 | Both | 467.5 | 1.87 | HRCU-A-CB (Split System: Heat Pump with Remote Outdoor Unit-Air-Source) | Yes
216736907 | Central Heat Pump | DAY & NIGHT | D5CUHAH24AAK |  |  | ESH5X24M12A* | *97VTN0601716A* | 22400 |  |  | 15.2 | 8.1 | 21200 |  |  | 19100 | 90% | 1.85 | Both | 467.5 | 1.87 | HRCU-A-CB (Split System: Heat Pump with Remote Outdoor Unit-Air-Source) | Yes
216736155 | Central Heat Pump | DAY & NIGHT | D5CUHAH24AAK |  |  | ESH5X24M12A* | *80MS(N,L)0701412A* | 22400 |  |  | 15.2 | 8.1 | 21200 |  |  | 19000 | 90% | 1.85 | Both | 467.5 | 1.87 | HRCU-A-CB (Split System: Heat Pump with Remote Outdoor Unit-Air-Source) | Yes
216736718 | Central Heat Pump | DAY & NIGHT | D5CUHAH24AAK |  |  | ESH5X24M12A* | *96VSN1002120B* | 22400 |  |  | 15.2 | 8.1 | 21200 |  |  | 19100 | 90% | 1.85 | Both | 467.5 | 1.87 | HRCU-A-CB (Split System: Heat Pump with Remote Outdoor Unit-Air-Source) | Yes
216736727 | Central Heat Pump | DAY & NIGHT | D5CUHAH24AAK |  |  | ESH5X24M12A* | *96VSN1202422B* | 22400 |  |  | 15.2 | 8.1 | 21200 |  |  | 19100 | 90% | 1.85 | Both | 467.5 | 1.87 | HRCU-A-CB (Split System: Heat Pump with Remote Outdoor Unit-Air-Source) | Yes
216736691 | Central Heat Pump | DAY & NIGHT | D5CUHAH24AAK |  |  | ESH5X24M12A* | *96VSN0601716B* | 22400 |  |  | 15.2 | 8.1 | 21200 |  |  | 19100 | 90% | 1.85 | Both | 467.5 | 1.87 | HRCU-A-CB (Split System: Heat Pump with Remote Outdoor Unit-Air-Source) | Yes
216736845 | Central Heat Pump | DAY & NIGHT | D5CUHAH24AAK |  |  | ESH5X24M12A* | *96VTN0601716B* | 22400 |  |  | 15.2 | 8.1 | 21200 |  |  | 19100 | 90% | 1.85 | Both | 467.5 | 1.87 | HRCU-A-CB (Split System: Heat Pump with Remote Outdoor Unit-Air-Source) | Yes
216736897 | Central Heat Pump | DAY & NIGHT | D5CUHAH24AAK |  |  | ESH5X24M12A* | *96VTN1202422B* | 22400 |  |  | 15.2 | 8.1 | 21200 |  |  | 19100 | 90% | 1.85 | Both | 467.5 | 1.87 | HRCU-A-CB (Split System: Heat Pump with Remote Outdoor Unit-Air-Source) | Yes
216734867 | Central Heat Pump | DAY & NIGHT | D5CUHAH24AAK |  |  | EA*5X36M17A* | OMV098J12* | 22400 |  |  | 15.2 | 8.1 | 20800 |  |  | 18700 | 90% | 1.9 | Both | 467.5 | 1.87 | HRCU-A-CB (Split System: Heat Pump with Remote Outdoor Unit-Air-Source) | Yes
216737066 | Central Heat Pump | DAY & NIGHT | D5CUHAH24AAK |  |  | ESH5X30M12A* | *80MS(N,L)0702116A* | 22400 |  |  | 15.2 | 8.1 | 21000 |  |  | 18900 | 90% | 1.9 | Both | 467.5 | 1.87 | HRCU-A-CB (Split System: Heat Pump with Remote Outdoor Unit-Air-Source) | Yes
216737144 | Central Heat Pump | DAY & NIGHT | D5CUHAH24AAK |  |  | ESH5X30M12A* | *80MS(N,L)1552420A* | 22400 |  |  | 15.2 | 8.1 | 21000 |  |  | 18800 | 90% | 1.9 | Both | 467.5 | 1.87 | HRCU-A-CB (Split System: Heat Pump with Remote Outdoor Unit-Air-Source) | Yes
216737014 | Central Heat Pump | DAY & NIGHT | D5CUHAH24AAK |  |  | ESH5X30M12A* | *80MS(N,L)0451412A* | 22400 |  |  | 15.2 | 8.1 | 21000 |  |  | 18800 | 90% | 1.9 | Both | 467.5 | 1.87 | HRCU-A-CB (Split System: Heat Pump with Remote Outdoor Unit-Air-Source) | Yes
216737575 | Central Heat Pump | DAY & NIGHT | D5CUHAH24AAK |  |  | ESH5X30M12A* | *96MSN0802120A* | 22400 |  |  | 15.2 | 8.1 | 21000 |  |  | 18800 | 90% | 1.9 | Both | 467.5 | 1.87 | HRCU-A-CB (Split System: Heat Pump with Remote Outdoor Unit-Air-Source) | Yes
216736682 | Central Heat Pump | DAY & NIGHT | D5CUHAH24AAK |  |  | ESH5X24M12A* | *96VSN0601412B* | 22400 |  |  | 15.2 | 8.1 | 21200 |  |  | 19100 | 90% | 1.9 | Both | 467.5 | 1.87 | HRCU-A-CB (Split System: Heat Pump with Remote Outdoor Unit-Air-Source) | Yes
216736532 | Central Heat Pump | DAY & NIGHT | D5CUHAH24AAK |  |  | ESH5X24M12A* | *92MSN0801716A* | 22400 |  |  | 15.2 | 8.1 | 21200 |  |  | 19000 | 90% | 1.9 | Both | 467.5 | 1.87 | HRCU-A-CB (Split System: Heat Pump with Remote Outdoor Unit-Air-Source) | Yes
216737086 | Central Heat Pump | DAY & NIGHT | D5CUHAH24AAK |  |  | ESH5X30M12A* | *80MS(N,L)0902116A* | 22600 |  |  | 15.2 | 8.1 | 21000 |  |  | 18900 | 90% | 1.85 | Both | 470 | 1.88 | HRCU-A-CB (Split System: Heat Pump with Remote Outdoor Unit-Air-Source) | Yes
216737876 | Central Heat Pump | DAY & NIGHT | D5CUHAH24AAK |  |  | ESH5X30M12A* | *96VTN1002122B* | 22600 |  |  | 15.2 | 8.1 | 21000 |  |  | 18900 | 90% | 1.85 | Both | 470 | 1.88 | HRCU-A-CB (Split System: Heat Pump with Remote Outdoor Unit-Air-Source) | Yes
216737938 | Central Heat Pump | DAY & NIGHT | D5CUHAH24AAK |  |  | ESH5X30M12A* | *97VTN1002122A* | 22600 |  |  | 15.2 | 8.1 | 21000 |  |  | 18900 | 90% | 1.85 | Both | 470 | 1.88 | HRCU-A-CB (Split System: Heat Pump with Remote Outdoor Unit-Air-Source) | Yes
216737463 | Central Heat Pump | DAY & NIGHT | D5CUHAH24AAK |  |  | ESH5X30M12A* | *92MSN0601412A* | 22600 |  |  | 15.2 | 8.1 | 21200 |  |  | 18900 | 89% | 1.85 | Both | 470 | 1.88 | HRCU-A-CB (Split System: Heat Pump with Remote Outdoor Unit-Air-Source) | Yes
216737522 | Central Heat Pump | DAY & NIGHT | D5CUHAH24AAK |  |  | ESH5X30M12A* | *92MSN1202420A* | 22600 |  |  | 15.2 | 8.1 | 21200 |  |  | 18900 | 89% | 1.85 | Both | 470 | 1.88 | HRCU-A-CB (Split System: Heat Pump with Remote Outdoor Unit-Air-Source) | Yes
216738616 | Central Heat Pump | DAY & NIGHT | D5CUHAH24AAK |  |  | ESH5X36M12A* | *96MSN1402422A* | 22800 |  |  | 15.2 | 8.1 | 20800 |  |  | 18600 | 89% | 1.85 | Both | 475 | 1.9 | HRCU-A-CB (Split System: Heat Pump with Remote Outdoor Unit-Air-Source) | Yes
216738358 | Central Heat Pump | DAY & NIGHT | D5CUHAH24AAK |  |  | ESH5X36M12A* | *80VTL1102122B* | 22800 |  |  | 15.2 | 8.1 | 21000 |  |  | 18600 | 89% | 1.85 | Both | 475 | 1.9 | HRCU-A-CB (Split System: Heat Pump with Remote Outdoor Unit-Air-Source) | Yes
216737197 | Central Heat Pump | DAY & NIGHT | D5CUHAH24AAK |  |  | ESH5X30M12A* | *80VSL1102122B* | 22800 |  |  | 15.2 | 8.1 | 21200 |  |  | 19000 | 90% | 1.85 | Both | 475 | 1.9 | HRCU-A-CB (Split System: Heat Pump with Remote Outdoor Unit-Air-Source) | Yes
216735176 | Central Heat Pump | DAY & NIGHT | D5CUHAH24AAK |  |  | EA*5X37M17A* | *96MSN0401410A* | 22800 |  |  | 15.2 | 8.1 | 20800 |  |  | 18500 | 89% | 1.9 | Both | 475 | 1.9 | HRCU-A-CB (Split System: Heat Pump with Remote Outdoor Unit-Air-Source) | Yes
216738563 | Central Heat Pump | DAY & NIGHT | D5CUHAH24AAK |  |  | ESH5X36M12A* | *96MSN0801716A* | 22800 |  |  | 15.2 | 8.1 | 20800 |  |  | 18600 | 89% | 1.9 | Both | 475 | 1.9 | HRCU-A-CB (Split System: Heat Pump with Remote Outdoor Unit-Air-Source) | Yes
216737114 | Central Heat Pump | DAY & NIGHT | D5CUHAH24AAK |  |  | ESH5X30M12A* | *80MS(N,L)1102120A* | 22800 |  |  | 15.2 | 8.1 | 21200 |  |  | 19000 | 90% | 1.9 | Both | 475 | 1.9 | HRCU-A-CB (Split System: Heat Pump with Remote Outdoor Unit-Air-Source) | Yes
216738605 | Central Heat Pump | DAY & NIGHT | D5CUHAH24AAK |  |  | ESH5X36M12A* | *96MSN1202422A* | 23000 |  |  | 15.2 | 8.1 | 21000 |  |  | 18700 | 89% | 1.9 | Both | 480 | 1.92 | HRCU-A-CB (Split System: Heat Pump with Remote Outdoor Unit-Air-Source) | Yes
216738511 | Central Heat Pump | DAY & NIGHT | D5CUHAH24AAK |  |  | ESH5X36M12A* | *92MSN1202420A* | 23000 |  |  | 15.2 | 8.1 | 21000 |  |  | 18700 | 89% | 1.9 | Both | 480 | 1.92 | HRCU-A-CB (Split System: Heat Pump with Remote Outdoor Unit-Air-Source) | Yes
216738966 | Central Heat Pump | DAY & NIGHT | D5CUHAH24AAK |  |  | ESH5X36M12A* | OMV112K14A | 23200 |  |  | 15.2 | 8.1 | 21200 |  |  | 18900 | 89% | 1.85 | Both | 482.5 | 1.93 | HRCU-A-CB (Split System: Heat Pump with Remote Outdoor Unit-Air-Source) | Yes
216736421 | Central Heat Pump | GRANDAIRE | WD5CUHAH24AAK |  |  | W5SH24M12XA* | WFET045A036A* | 22200 |  |  | 15.2 | 8.1 | 21000 |  |  | 19000 | 90% | 1.85 | Both | 462.5 | 1.85 | HRCU-A-CB (Split System: Heat Pump with Remote Outdoor Unit-Air-Source) | Yes
216736437 | Central Heat Pump | GRANDAIRE | WD5CUHAH24AAK |  |  | W5SH24M12XA* | WFET090B048A* | 22200 |  |  | 15.2 | 8.1 | 21000 |  |  | 19000 | 90% | 1.9 | Both | 462.5 | 1.85 | HRCU-A-CB (Split System: Heat Pump with Remote Outdoor Unit-Air-Source) | Yes
216736169 | Central Heat Pump | GRANDAIRE | WD5CUHAH24AAK |  |  | W5SH24M12XA* | WFE*070B036C* | 22200 |  |  | 15.2 | 8.1 | 21000 |  |  | 18900 | 90% | 1.9 | Both | 462.5 | 1.85 | HRCU-A-CB (Split System: Heat Pump with Remote Outdoor Unit-Air-Source) | Yes
216738556 | Central Heat Pump | GRANDAIRE | WD5CUHAH24AAK |  |  | W5SH36M12XA* | WFSX060B048B* | 22400 |  |  | 15.2 | 8.1 | 20800 |  |  | 18400 | 88% | 1.85 | Both | 467.5 | 1.87 | HRCU-A-CB (Split System: Heat Pump with Remote Outdoor Unit-Air-Source) | Yes
216737373 | Central Heat Pump | GRANDAIRE | WD5CUHAH24AAK |  |  | W5SH30M12XA* | WFET110C066A* | 22400 |  |  | 15.2 | 8.1 | 21000 |  |  | 18900 | 90% | 1.85 | Both | 467.5 | 1.87 | HRCU-A-CB (Split System: Heat Pump with Remote Outdoor Unit-Air-Source) | Yes
216736159 | Central Heat Pump | GRANDAIRE | WD5CUHAH24AAK |  |  | W5SH24M12XA* | WFE*070A036C* | 22400 |  |  | 15.2 | 8.1 | 21200 |  |  | 19000 | 90% | 1.85 | Both | 467.5 | 1.87 | HRCU-A-CB (Split System: Heat Pump with Remote Outdoor Unit-Air-Source) | Yes
216736849 | Central Heat Pump | GRANDAIRE | WD5CUHAH24AAK |  |  | W5SH24M12XA* | WFST060B048A* | 22400 |  |  | 15.2 | 8.1 | 21200 |  |  | 19100 | 90% | 1.85 | Both | 467.5 | 1.87 | HRCU-A-CB (Split System: Heat Pump with Remote Outdoor Unit-Air-Source) | Yes
216736911 | Central Heat Pump | GRANDAIRE | WD5CUHAH24AAK |  |  | W5SH24M12XA* | WFJT060B048A* | 22400 |  |  | 15.2 | 8.1 | 21200 |  |  | 19100 | 90% | 1.85 | Both | 467.5 | 1.87 | HRCU-A-CB (Split System: Heat Pump with Remote Outdoor Unit-Air-Source) | Yes
216737567 | Central Heat Pump | GRANDAIRE | WD5CUHAH24AAK |  |  | W5SH30M12XA* | WFSX080B048B* | 22400 |  |  | 15.2 | 8.1 | 21000 |  |  | 18900 | 90% | 1.9 | Both | 467.5 | 1.87 | HRCU-A-CB (Split System: Heat Pump with Remote Outdoor Unit-Air-Source) | Yes
216736536 | Central Heat Pump | GRANDAIRE | WD5CUHAH24AAK |  |  | W5SH24M12XA* | WFAX080B048B* | 22400 |  |  | 15.2 | 8.1 | 21200 |  |  | 19000 | 90% | 1.9 | Both | 467.5 | 1.87 | HRCU-A-CB (Split System: Heat Pump with Remote Outdoor Unit-Air-Source) | Yes
216737590 | Central Heat Pump | GRANDAIRE | WD5CUHAH24AAK |  |  | W5SH30M12XA* | WFSX100C060B* | 22600 |  |  | 15.2 | 8.1 | 21000 |  |  | 18900 | 90% | 1.85 | Both | 470 | 1.88 | HRCU-A-CB (Split System: Heat Pump with Remote Outdoor Unit-Air-Source) | Yes
216737089 | Central Heat Pump | GRANDAIRE | WD5CUHAH24AAK |  |  | W5SH30M12XA* | WFE*090C048C* | 22600 |  |  | 15.2 | 8.1 | 21000 |  |  | 18900 | 90% | 1.85 | Both | 470 | 1.88 | HRCU-A-CB (Split System: Heat Pump with Remote Outdoor Unit-Air-Source) | Yes
216737525 | Central Heat Pump | GRANDAIRE | WD5CUHAH24AAK |  |  | W5SH30M12XA* | WFAX120D060B* | 22600 |  |  | 15.2 | 8.1 | 21200 |  |  | 18900 | 89% | 1.85 | Both | 470 | 1.88 | HRCU-A-CB (Split System: Heat Pump with Remote Outdoor Unit-Air-Source) | Yes
216738567 | Central Heat Pump | GRANDAIRE | WD5CUHAH24AAK |  |  | W5SH36M12XA* | WFSX080B048B* | 22800 |  |  | 15.2 | 8.1 | 20800 |  |  | 18600 | 89% | 1.9 | Both | 475 | 1.9 | HRCU-A-CB (Split System: Heat Pump with Remote Outdoor Unit-Air-Source) | Yes
216737118 | Central Heat Pump | GRANDAIRE | WD5CUHAH24AAK |  |  | W5SH30M12XA* | WFE*110C060C* | 22800 |  |  | 15.2 | 8.1 | 21200 |  |  | 19000 | 90% | 1.9 | Both | 475 | 1.9 | HRCU-A-CB (Split System: Heat Pump with Remote Outdoor Unit-Air-Source) | Yes
216738514 | Central Heat Pump | GRANDAIRE | WD5CUHAH24AAK |  |  | W5SH36M12XA* | WFAX120D060B* | 23000 |  |  | 15.2 | 8.1 | 21000 |  |  | 18700 | 89% | 1.9 | Both | 480 | 1.92 | HRCU-A-CB (Split System: Heat Pump with Remote Outdoor Unit-Air-Source) | Yes
216738609 | Central Heat Pump | GRANDAIRE | WD5CUHAH24AAK |  |  | W5SH36M12XA* | WFSX120D066B* | 23000 |  |  | 15.2 | 8.1 | 21000 |  |  | 18700 | 89% | 1.9 | Both | 480 | 1.92 | HRCU-A-CB (Split System: Heat Pump with Remote Outdoor Unit-Air-Source) | Yes
216736413 | Central Heat Pump | HEIL | D5CUHAH24AAK |  |  | ESH5X24M12A* | *80VTL0451412B* | 22200 |  |  | 15.2 | 8.1 | 21000 |  |  | 19000 | 90% | 1.85 | Both | 462.5 | 1.85 | HRCU-A-CB (Split System: Heat Pump with Remote Outdoor Unit-Air-Source) | Yes
216736925 | Central Heat Pump | HEIL | D5CUHAH24AAK |  |  | ESH5X24M12A* | *97VTN0802120A* | 22200 |  |  | 15.2 | 8.1 | 21000 |  |  | 19000 | 90% | 1.9 | Both | 462.5 | 1.85 | HRCU-A-CB (Split System: Heat Pump with Remote Outdoor Unit-Air-Source) | Yes
216736162 | Central Heat Pump | HEIL | D5CUHAH24AAK |  |  | ESH5X24M12A* | *80MS(N,L)0701712A* | 22200 |  |  | 15.2 | 8.1 | 21000 |  |  | 18900 | 90% | 1.9 | Both | 462.5 | 1.85 | HRCU-A-CB (Split System: Heat Pump with Remote Outdoor Unit-Air-Source) | Yes
216736705 | Central Heat Pump | HEIL | D5CUHAH24AAK |  |  | ESH5X24M12A* | *96VSN0802120B* | 22200 |  |  | 15.2 | 8.1 | 21000 |  |  | 19000 | 90% | 1.9 | Both | 462.5 | 1.85 | HRCU-A-CB (Split System: Heat Pump with Remote Outdoor Unit-Air-Source) | Yes
216736296 | Central Heat Pump | HEIL | D5CUHAH24AAK |  |  | ESH5X24M12A* | *80VSL0901716B* | 22200 |  |  | 15.2 | 8.1 | 21000 |  |  | 19000 | 90% | 1.9 | Both | 462.5 | 1.85 | HRCU-A-CB (Split System: Heat Pump with Remote Outdoor Unit-Air-Source) | Yes
216736863 | Central Heat Pump | HEIL | D5CUHAH24AAK |  |  | ESH5X24M12A* | *96VTN0802120B* | 22200 |  |  | 15.2 | 8.1 | 21000 |  |  | 19000 | 90% | 1.9 | Both | 462.5 | 1.85 | HRCU-A-CB (Split System: Heat Pump with Remote Outdoor Unit-Air-Source) | Yes
216737820 | Central Heat Pump | HEIL | D5CUHAH24AAK |  |  | ESH5X30M12A* | *96VTN0601412B* | 22200 |  |  | 15.2 | 8.1 | 21000 |  |  | 18800 | 90% | 1.9 | Both | 462.5 | 1.85 | HRCU-A-CB (Split System: Heat Pump with Remote Outdoor Unit-Air-Source) | Yes
216737638 | Central Heat Pump | HEIL | D5CUHAH24AAK |  |  | ESH5X30M12A* | *96VSN0601412B* | 22200 |  |  | 15.2 | 8.1 | 21000 |  |  | 18800 | 90% | 1.9 | Both | 462.5 | 1.85 | HRCU-A-CB (Split System: Heat Pump with Remote Outdoor Unit-Air-Source) | Yes
216738546 | Central Heat Pump | HEIL | D5CUHAH24AAK |  |  | ESH5X36M12A* | *96MSN0601716A* | 22400 |  |  | 15.2 | 8.1 | 20800 |  |  | 18400 | 88% | 1.85 | Both | 467.5 | 1.87 | HRCU-A-CB (Split System: Heat Pump with Remote Outdoor Unit-Air-Source) | Yes
216738944 | Central Heat Pump | HEIL | D5CUHAH24AAK |  |  | ESH5X36M12A* | *97VTN1202422A* | 22400 |  |  | 15.2 | 8.1 | 20800 |  |  | 18400 | 88% | 1.85 | Both | 467.5 | 1.87 | HRCU-A-CB (Split System: Heat Pump with Remote Outdoor Unit-Air-Source) | Yes
216738882 | Central Heat Pump | HEIL | D5CUHAH24AAK |  |  | ESH5X36M12A* | *96VTN1202422B* | 22400 |  |  | 15.2 | 8.1 | 20800 |  |  | 18400 | 88% | 1.85 | Both | 467.5 | 1.87 | HRCU-A-CB (Split System: Heat Pump with Remote Outdoor Unit-Air-Source) | Yes
216737365 | Central Heat Pump | HEIL | D5CUHAH24AAK |  |  | ESH5X30M12A* | *80VTL1102122B* | 22400 |  |  | 15.2 | 8.1 | 21000 |  |  | 18900 | 90% | 1.85 | Both | 467.5 | 1.87 | HRCU-A-CB (Split System: Heat Pump with Remote Outdoor Unit-Air-Source) | Yes
216736755 | Central Heat Pump | HEIL | D5CUHAH24AAK |  |  | ESH5X24M12A* | *95MSU0802120A* | 22400 |  |  | 15.2 | 8.1 | 21200 |  |  | 19100 | 90% | 1.85 | Both | 467.5 | 1.87 | HRCU-A-CB (Split System: Heat Pump with Remote Outdoor Unit-Air-Source) | Yes
216736723 | Central Heat Pump | HEIL | D5CUHAH24AAK |  |  | ESH5X24M12A* | *96VSN1202422B* | 22400 |  |  | 15.2 | 8.1 | 21200 |  |  | 19100 | 90% | 1.85 | Both | 467.5 | 1.87 | HRCU-A-CB (Split System: Heat Pump with Remote Outdoor Unit-Air-Source) | Yes
216736955 | Central Heat Pump | HEIL | D5CUHAH24AAK |  |  | ESH5X24M12A* | *97VTN1202422A* | 22400 |  |  | 15.2 | 8.1 | 21200 |  |  | 19100 | 90% | 1.85 | Both | 467.5 | 1.87 | HRCU-A-CB (Split System: Heat Pump with Remote Outdoor Unit-Air-Source) | Yes
216736893 | Central Heat Pump | HEIL | D5CUHAH24AAK |  |  | ESH5X24M12A* | *96VTN1202422B* | 22400 |  |  | 15.2 | 8.1 | 21200 |  |  | 19100 | 90% | 1.85 | Both | 467.5 | 1.87 | HRCU-A-CB (Split System: Heat Pump with Remote Outdoor Unit-Air-Source) | Yes
216736841 | Central Heat Pump | HEIL | D5CUHAH24AAK |  |  | ESH5X24M12A* | *96VTN0601716B* | 22400 |  |  | 15.2 | 8.1 | 21200 |  |  | 19100 | 90% | 1.85 | Both | 467.5 | 1.87 | HRCU-A-CB (Split System: Heat Pump with Remote Outdoor Unit-Air-Source) | Yes
216736714 | Central Heat Pump | HEIL | D5CUHAH24AAK |  |  | ESH5X24M12A* | *96VSN1002120B* | 22400 |  |  | 15.2 | 8.1 | 21200 |  |  | 19100 | 90% | 1.85 | Both | 467.5 | 1.87 | HRCU-A-CB (Split System: Heat Pump with Remote Outdoor Unit-Air-Source) | Yes
216736903 | Central Heat Pump | HEIL | D5CUHAH24AAK |  |  | ESH5X24M12A* | *97VTN0601716A* | 22400 |  |  | 15.2 | 8.1 | 21200 |  |  | 19100 | 90% | 1.85 | Both | 467.5 | 1.87 | HRCU-A-CB (Split System: Heat Pump with Remote Outdoor Unit-Air-Source) | Yes
216736687 | Central Heat Pump | HEIL | D5CUHAH24AAK |  |  | ESH5X24M12A* | *96VSN0601716B* | 22400 |  |  | 15.2 | 8.1 | 21200 |  |  | 19100 | 90% | 1.85 | Both | 467.5 | 1.87 | HRCU-A-CB (Split System: Heat Pump with Remote Outdoor Unit-Air-Source) | Yes
216734863 | Central Heat Pump | HEIL | D5CUHAH24AAK |  |  | EA*5X36M17A* | OMV098J12* | 22400 |  |  | 15.2 | 8.1 | 20800 |  |  | 18700 | 90% | 1.9 | Both | 467.5 | 1.87 | HRCU-A-CB (Split System: Heat Pump with Remote Outdoor Unit-Air-Source) | Yes
216737062 | Central Heat Pump | HEIL | D5CUHAH24AAK |  |  | ESH5X30M12A* | *80MS(N,L)0702116A* | 22400 |  |  | 15.2 | 8.1 | 21000 |  |  | 18900 | 90% | 1.9 | Both | 467.5 | 1.87 | HRCU-A-CB (Split System: Heat Pump with Remote Outdoor Unit-Air-Source) | Yes
216737570 | Central Heat Pump | HEIL | D5CUHAH24AAK |  |  | ESH5X30M12A* | *96MSN0802120A* | 22400 |  |  | 15.2 | 8.1 | 21000 |  |  | 18800 | 90% | 1.9 | Both | 467.5 | 1.87 | HRCU-A-CB (Split System: Heat Pump with Remote Outdoor Unit-Air-Source) | Yes
216736528 | Central Heat Pump | HEIL | D5CUHAH24AAK |  |  | ESH5X24M12A* | *92MSN0801716A* | 22400 |  |  | 15.2 | 8.1 | 21200 |  |  | 19000 | 90% | 1.9 | Both | 467.5 | 1.87 | HRCU-A-CB (Split System: Heat Pump with Remote Outdoor Unit-Air-Source) | Yes
216736539 | Central Heat Pump | HEIL | D5CUHAH24AAK |  |  | ESH5X24M12A* | *92MSN0802120A* | 22400 |  |  | 15.2 | 8.1 | 21200 |  |  | 19000 | 90% | 1.9 | Both | 467.5 | 1.87 | HRCU-A-CB (Split System: Heat Pump with Remote Outdoor Unit-Air-Source) | Yes
216737082 | Central Heat Pump | HEIL | D5CUHAH24AAK |  |  | ESH5X30M12A* | *80MS(N,L)0902116A* | 22600 |  |  | 15.2 | 8.1 | 21000 |  |  | 18900 | 90% | 1.85 | Both | 470 | 1.88 | HRCU-A-CB (Split System: Heat Pump with Remote Outdoor Unit-Air-Source) | Yes
216737872 | Central Heat Pump | HEIL | D5CUHAH24AAK |  |  | ESH5X30M12A* | *96VTN1002122B* | 22600 |  |  | 15.2 | 8.1 | 21000 |  |  | 18900 | 90% | 1.85 | Both | 470 | 1.88 | HRCU-A-CB (Split System: Heat Pump with Remote Outdoor Unit-Air-Source) | Yes
216737934 | Central Heat Pump | HEIL | D5CUHAH24AAK |  |  | ESH5X30M12A* | *97VTN1002122A* | 22600 |  |  | 15.2 | 8.1 | 21000 |  |  | 18900 | 90% | 1.85 | Both | 470 | 1.88 | HRCU-A-CB (Split System: Heat Pump with Remote Outdoor Unit-Air-Source) | Yes
216737518 | Central Heat Pump | HEIL | D5CUHAH24AAK |  |  | ESH5X30M12A* | *92MSN1202420A* | 22600 |  |  | 15.2 | 8.1 | 21200 |  |  | 18900 | 89% | 1.85 | Both | 470 | 1.88 | HRCU-A-CB (Split System: Heat Pump with Remote Outdoor Unit-Air-Source) | Yes
216738612 | Central Heat Pump | HEIL | D5CUHAH24AAK |  |  | ESH5X36M12A* | *96MSN1402422A* | 22800 |  |  | 15.2 | 8.1 | 20800 |  |  | 18600 | 89% | 1.85 | Both | 475 | 1.9 | HRCU-A-CB (Split System: Heat Pump with Remote Outdoor Unit-Air-Source) | Yes
216738354 | Central Heat Pump | HEIL | D5CUHAH24AAK |  |  | ESH5X36M12A* | *80VTL1102122B* | 22800 |  |  | 15.2 | 8.1 | 21000 |  |  | 18600 | 89% | 1.85 | Both | 475 | 1.9 | HRCU-A-CB (Split System: Heat Pump with Remote Outdoor Unit-Air-Source) | Yes
216737509 | Central Heat Pump | HEIL | D5CUHAH24AAK |  |  | ESH5X30M12A* | *92MSN1002122A* | 22800 |  |  | 15.2 | 8.1 | 21200 |  |  | 19000 | 90% | 1.85 | Both | 475 | 1.9 | HRCU-A-CB (Split System: Heat Pump with Remote Outdoor Unit-Air-Source) | Yes
216738559 | Central Heat Pump | HEIL | D5CUHAH24AAK |  |  | ESH5X36M12A* | *96MSN0801716A* | 22800 |  |  | 15.2 | 8.1 | 20800 |  |  | 18600 | 89% | 1.9 | Both | 475 | 1.9 | HRCU-A-CB (Split System: Heat Pump with Remote Outdoor Unit-Air-Source) | Yes
216737110 | Central Heat Pump | HEIL | D5CUHAH24AAK |  |  | ESH5X30M12A* | *80MS(N,L)1102120A* | 22800 |  |  | 15.2 | 8.1 | 21200 |  |  | 19000 | 90% | 1.9 | Both | 475 | 1.9 | HRCU-A-CB (Split System: Heat Pump with Remote Outdoor Unit-Air-Source) | Yes
216738448 | Central Heat Pump | HEIL | D5CUHAH24AAK |  |  | ESH5X36M12A* | *92MSN0601412A* | 23000 |  |  | 15.2 | 8.1 | 21000 |  |  | 18700 | 89% | 1.85 | Both | 480 | 1.92 | HRCU-A-CB (Split System: Heat Pump with Remote Outdoor Unit-Air-Source) | Yes
216738507 | Central Heat Pump | HEIL | D5CUHAH24AAK |  |  | ESH5X36M12A* | *92MSN1202420A* | 23000 |  |  | 15.2 | 8.1 | 21000 |  |  | 18700 | 89% | 1.9 | Both | 480 | 1.92 | HRCU-A-CB (Split System: Heat Pump with Remote Outdoor Unit-Air-Source) | Yes
216738962 | Central Heat Pump | HEIL | D5CUHAH24AAK |  |  | ESH5X36M12A* | OMV112K14A | 23200 |  |  | 15.2 | 8.1 | 21200 |  |  | 18900 | 89% | 1.85 | Both | 482.5 | 1.93 | HRCU-A-CB (Split System: Heat Pump with Remote Outdoor Unit-Air-Source) | Yes
216736274 | Central Heat Pump | KEEPRITE | D5CUHAH24AAK |  |  | ESH5X24M12A* | *80VSL0451412B* | 22200 |  |  | 15.2 | 8.1 | 21000 |  |  | 19000 | 90% | 1.85 | Both | 462.5 | 1.85 | HRCU-A-CB (Split System: Heat Pump with Remote Outdoor Unit-Air-Source) | Yes
216736418 | Central Heat Pump | KEEPRITE | D5CUHAH24AAK |  |  | ESH5X24M12A* | *80VTL0451412B* | 22200 |  |  | 15.2 | 8.1 | 21000 |  |  | 19000 | 90% | 1.85 | Both | 462.5 | 1.85 | HRCU-A-CB (Split System: Heat Pump with Remote Outdoor Unit-Air-Source) | Yes
216736167 | Central Heat Pump | KEEPRITE | D5CUHAH24AAK |  |  | ESH5X24M12A* | *80MS(N,L)0701712A* | 22200 |  |  | 15.2 | 8.1 | 21000 |  |  | 18900 | 90% | 1.9 | Both | 462.5 | 1.85 | HRCU-A-CB (Split System: Heat Pump with Remote Outdoor Unit-Air-Source) | Yes
216736868 | Central Heat Pump | KEEPRITE | D5CUHAH24AAK |  |  | ESH5X24M12A* | *96VTN0802120B* | 22200 |  |  | 15.2 | 8.1 | 21000 |  |  | 19000 | 90% | 1.9 | Both | 462.5 | 1.85 | HRCU-A-CB (Split System: Heat Pump with Remote Outdoor Unit-Air-Source) | Yes
216736710 | Central Heat Pump | KEEPRITE | D5CUHAH24AAK |  |  | ESH5X24M12A* | *96VSN0802120B* | 22200 |  |  | 15.2 | 8.1 | 21000 |  |  | 19000 | 90% | 1.9 | Both | 462.5 | 1.85 | HRCU-A-CB (Split System: Heat Pump with Remote Outdoor Unit-Air-Source) | Yes
216736301 | Central Heat Pump | KEEPRITE | D5CUHAH24AAK |  |  | ESH5X24M12A* | *80VSL0901716B* | 22200 |  |  | 15.2 | 8.1 | 21000 |  |  | 19000 | 90% | 1.9 | Both | 462.5 | 1.85 | HRCU-A-CB (Split System: Heat Pump with Remote Outdoor Unit-Air-Source) | Yes
216736930 | Central Heat Pump | KEEPRITE | D5CUHAH24AAK |  |  | ESH5X24M12A* | *97VTN0802120A* | 22200 |  |  | 15.2 | 8.1 | 21000 |  |  | 19000 | 90% | 1.9 | Both | 462.5 | 1.85 | HRCU-A-CB (Split System: Heat Pump with Remote Outdoor Unit-Air-Source) | Yes
216737643 | Central Heat Pump | KEEPRITE | D5CUHAH24AAK |  |  | ESH5X30M12A* | *96VSN0601412B* | 22200 |  |  | 15.2 | 8.1 | 21000 |  |  | 18800 | 90% | 1.9 | Both | 462.5 | 1.85 | HRCU-A-CB (Split System: Heat Pump with Remote Outdoor Unit-Air-Source) | Yes
216738949 | Central Heat Pump | KEEPRITE | D5CUHAH24AAK |  |  | ESH5X36M12A* | *97VTN1202422A* | 22400 |  |  | 15.2 | 8.1 | 20800 |  |  | 18400 | 88% | 1.85 | Both | 467.5 | 1.87 | HRCU-A-CB (Split System: Heat Pump with Remote Outdoor Unit-Air-Source) | Yes
216736719 | Central Heat Pump | KEEPRITE | D5CUHAH24AAK |  |  | ESH5X24M12A* | *96VSN1002120B* | 22400 |  |  | 15.2 | 8.1 | 21200 |  |  | 19100 | 90% | 1.85 | Both | 467.5 | 1.87 | HRCU-A-CB (Split System: Heat Pump with Remote Outdoor Unit-Air-Source) | Yes
216736728 | Central Heat Pump | KEEPRITE | D5CUHAH24AAK |  |  | ESH5X24M12A* | *96VSN1202422B* | 22400 |  |  | 15.2 | 8.1 | 21200 |  |  | 19100 | 90% | 1.85 | Both | 467.5 | 1.87 | HRCU-A-CB (Split System: Heat Pump with Remote Outdoor Unit-Air-Source) | Yes
216736692 | Central Heat Pump | KEEPRITE | D5CUHAH24AAK |  |  | ESH5X24M12A* | *96VSN0601716B* | 22400 |  |  | 15.2 | 8.1 | 21200 |  |  | 19100 | 90% | 1.85 | Both | 467.5 | 1.87 | HRCU-A-CB (Split System: Heat Pump with Remote Outdoor Unit-Air-Source) | Yes
216736846 | Central Heat Pump | KEEPRITE | D5CUHAH24AAK |  |  | ESH5X24M12A* | *96VTN0601716B* | 22400 |  |  | 15.2 | 8.1 | 21200 |  |  | 19100 | 90% | 1.85 | Both | 467.5 | 1.87 | HRCU-A-CB (Split System: Heat Pump with Remote Outdoor Unit-Air-Source) | Yes
216736908 | Central Heat Pump | KEEPRITE | D5CUHAH24AAK |  |  | ESH5X24M12A* | *97VTN0601716A* | 22400 |  |  | 15.2 | 8.1 | 21200 |  |  | 19100 | 90% | 1.85 | Both | 467.5 | 1.87 | HRCU-A-CB (Split System: Heat Pump with Remote Outdoor Unit-Air-Source) | Yes
216736960 | Central Heat Pump | KEEPRITE | D5CUHAH24AAK |  |  | ESH5X24M12A* | *97VTN1202422A* | 22400 |  |  | 15.2 | 8.1 | 21200 |  |  | 19100 | 90% | 1.85 | Both | 467.5 | 1.87 | HRCU-A-CB (Split System: Heat Pump with Remote Outdoor Unit-Air-Source) | Yes
216737145 | Central Heat Pump | KEEPRITE | D5CUHAH24AAK |  |  | ESH5X30M12A* | *80MS(N,L)1552420A* | 22400 |  |  | 15.2 | 8.1 | 21000 |  |  | 18800 | 90% | 1.9 | Both | 467.5 | 1.87 | HRCU-A-CB (Split System: Heat Pump with Remote Outdoor Unit-Air-Source) | Yes
216737067 | Central Heat Pump | KEEPRITE | D5CUHAH24AAK |  |  | ESH5X30M12A* | *80MS(N,L)0702116A* | 22400 |  |  | 15.2 | 8.1 | 21000 |  |  | 18900 | 90% | 1.9 | Both | 467.5 | 1.87 | HRCU-A-CB (Split System: Heat Pump with Remote Outdoor Unit-Air-Source) | Yes
216737564 | Central Heat Pump | KEEPRITE | D5CUHAH24AAK |  |  | ESH5X30M12A* | *96MSN0801716A* | 22400 |  |  | 15.2 | 8.1 | 21000 |  |  | 18900 | 90% | 1.9 | Both | 467.5 | 1.87 | HRCU-A-CB (Split System: Heat Pump with Remote Outdoor Unit-Air-Source) | Yes
216736533 | Central Heat Pump | KEEPRITE | D5CUHAH24AAK |  |  | ESH5X24M12A* | *92MSN0801716A* | 22400 |  |  | 15.2 | 8.1 | 21200 |  |  | 19000 | 90% | 1.9 | Both | 467.5 | 1.87 | HRCU-A-CB (Split System: Heat Pump with Remote Outdoor Unit-Air-Source) | Yes
216736683 | Central Heat Pump | KEEPRITE | D5CUHAH24AAK |  |  | ESH5X24M12A* | *96VSN0601412B* | 22400 |  |  | 15.2 | 8.1 | 21200 |  |  | 19100 | 90% | 1.9 | Both | 467.5 | 1.87 | HRCU-A-CB (Split System: Heat Pump with Remote Outdoor Unit-Air-Source) | Yes
216736544 | Central Heat Pump | KEEPRITE | D5CUHAH24AAK |  |  | ESH5X24M12A* | *92MSN0802120A* | 22400 |  |  | 15.2 | 8.1 | 21200 |  |  | 19000 | 90% | 1.9 | Both | 467.5 | 1.87 | HRCU-A-CB (Split System: Heat Pump with Remote Outdoor Unit-Air-Source) | Yes
216736836 | Central Heat Pump | KEEPRITE | D5CUHAH24AAK |  |  | ESH5X24M12A* | *96VTN0601412B* | 22400 |  |  | 15.2 | 8.1 | 21200 |  |  | 19100 | 90% | 1.9 | Both | 467.5 | 1.87 | HRCU-A-CB (Split System: Heat Pump with Remote Outdoor Unit-Air-Source) | Yes
216737587 | Central Heat Pump | KEEPRITE | D5CUHAH24AAK |  |  | ESH5X30M12A* | *96MSN1002120A* | 22600 |  |  | 15.2 | 8.1 | 21000 |  |  | 18900 | 90% | 1.85 | Both | 470 | 1.88 | HRCU-A-CB (Split System: Heat Pump with Remote Outdoor Unit-Air-Source) | Yes
216737939 | Central Heat Pump | KEEPRITE | D5CUHAH24AAK |  |  | ESH5X30M12A* | *97VTN1002122A* | 22600 |  |  | 15.2 | 8.1 | 21000 |  |  | 18900 | 90% | 1.85 | Both | 470 | 1.88 | HRCU-A-CB (Split System: Heat Pump with Remote Outdoor Unit-Air-Source) | Yes
216737464 | Central Heat Pump | KEEPRITE | D5CUHAH24AAK |  |  | ESH5X30M12A* | *92MSN0601412A* | 22600 |  |  | 15.2 | 8.1 | 21200 |  |  | 18900 | 89% | 1.85 | Both | 470 | 1.88 | HRCU-A-CB (Split System: Heat Pump with Remote Outdoor Unit-Air-Source) | Yes
216738015 | Central Heat Pump | KEEPRITE | D5CUHAH24AAK |  |  | ESH5X36M12A* | *80MS(N,L)0451714A* | 22600 |  |  | 15.2 | 8.1 | 20800 |  |  | 18500 | 89% | 1.9 | Both | 470 | 1.88 | HRCU-A-CB (Split System: Heat Pump with Remote Outdoor Unit-Air-Source) | Yes
216738617 | Central Heat Pump | KEEPRITE | D5CUHAH24AAK |  |  | ESH5X36M12A* | *96MSN1402422A* | 22800 |  |  | 15.2 | 8.1 | 20800 |  |  | 18600 | 89% | 1.85 | Both | 475 | 1.9 | HRCU-A-CB (Split System: Heat Pump with Remote Outdoor Unit-Air-Source) | Yes
216737198 | Central Heat Pump | KEEPRITE | D5CUHAH24AAK |  |  | ESH5X30M12A* | *80VSL1102122B* | 22800 |  |  | 15.2 | 8.1 | 21200 |  |  | 19000 | 90% | 1.85 | Both | 475 | 1.9 | HRCU-A-CB (Split System: Heat Pump with Remote Outdoor Unit-Air-Source) | Yes
216737514 | Central Heat Pump | KEEPRITE | D5CUHAH24AAK |  |  | ESH5X30M12A* | *92MSN1002122A* | 22800 |  |  | 15.2 | 8.1 | 21200 |  |  | 19000 | 90% | 1.85 | Both | 475 | 1.9 | HRCU-A-CB (Split System: Heat Pump with Remote Outdoor Unit-Air-Source) | Yes
216735177 | Central Heat Pump | KEEPRITE | D5CUHAH24AAK |  |  | EA*5X37M17A* | *96MSN0401410A* | 22800 |  |  | 15.2 | 8.1 | 20800 |  |  | 18500 | 89% | 1.9 | Both | 475 | 1.9 | HRCU-A-CB (Split System: Heat Pump with Remote Outdoor Unit-Air-Source) | Yes
216738564 | Central Heat Pump | KEEPRITE | D5CUHAH24AAK |  |  | ESH5X36M12A* | *96MSN0801716A* | 22800 |  |  | 15.2 | 8.1 | 20800 |  |  | 18600 | 89% | 1.9 | Both | 475 | 1.9 | HRCU-A-CB (Split System: Heat Pump with Remote Outdoor Unit-Air-Source) | Yes
216738453 | Central Heat Pump | KEEPRITE | D5CUHAH24AAK |  |  | ESH5X36M12A* | *92MSN0601412A* | 23000 |  |  | 15.2 | 8.1 | 21000 |  |  | 18700 | 89% | 1.85 | Both | 480 | 1.92 | HRCU-A-CB (Split System: Heat Pump with Remote Outdoor Unit-Air-Source) | Yes
216738512 | Central Heat Pump | KEEPRITE | D5CUHAH24AAK |  |  | ESH5X36M12A* | *92MSN1202420A* | 23000 |  |  | 15.2 | 8.1 | 21000 |  |  | 18700 | 89% | 1.9 | Both | 480 | 1.92 | HRCU-A-CB (Split System: Heat Pump with Remote Outdoor Unit-Air-Source) | Yes
216738606 | Central Heat Pump | KEEPRITE | D5CUHAH24AAK |  |  | ESH5X36M12A* | *96MSN1202422A* | 23000 |  |  | 15.2 | 8.1 | 21000 |  |  | 18700 | 89% | 1.9 | Both | 480 | 1.92 | HRCU-A-CB (Split System: Heat Pump with Remote Outdoor Unit-Air-Source) | Yes
216736412 | Central Heat Pump | PAYNE HEATING AND COOLING | 37MUHAQ24AA3 |  |  | CSAH*2412AM* | PG80VTLB36045A** | 22200 |  |  | 15.2 | 8.1 | 21000 |  |  | 19000 | 90% | 1.85 | Both | 462.5 | 1.85 | HRCU-A-CB (Split System: Heat Pump with Remote Outdoor Unit-Air-Source) | Yes
216736924 | Central Heat Pump | PAYNE HEATING AND COOLING | 37MUHAQ24AA3 |  |  | CSAH*2412AM* | PG97VTAA60080C** | 22200 |  |  | 15.2 | 8.1 | 21000 |  |  | 19000 | 90% | 1.9 | Both | 462.5 | 1.85 | HRCU-A-CB (Split System: Heat Pump with Remote Outdoor Unit-Air-Source) | Yes
216736862 | Central Heat Pump | PAYNE HEATING AND COOLING | 37MUHAQ24AA3 |  |  | CSAH*2412AM* | PG96VTAB60080C** | 22200 |  |  | 15.2 | 8.1 | 21000 |  |  | 19000 | 90% | 1.9 | Both | 462.5 | 1.85 | HRCU-A-CB (Split System: Heat Pump with Remote Outdoor Unit-Air-Source) | Yes
216736161 | Central Heat Pump | PAYNE HEATING AND COOLING | 37MUHAQ24AA3 |  |  | CSAH*2412AM* | PG80MS(A,L)A36070B** | 22200 |  |  | 15.2 | 8.1 | 21000 |  |  | 18900 | 90% | 1.9 | Both | 462.5 | 1.85 | HRCU-A-CB (Split System: Heat Pump with Remote Outdoor Unit-Air-Source) | Yes
216737819 | Central Heat Pump | PAYNE HEATING AND COOLING | 37MUHAQ24AA3 |  |  | CSAH*3012AM* | PG96VTAB36060A** | 22200 |  |  | 15.2 | 8.1 | 21000 |  |  | 18800 | 90% | 1.9 | Both | 462.5 | 1.85 | HRCU-A-CB (Split System: Heat Pump with Remote Outdoor Unit-Air-Source) | Yes
216736436 | Central Heat Pump | PAYNE HEATING AND COOLING | 37MUHAQ24AA3 |  |  | CSAH*2412AM* | PG80VTLB48090B** | 22200 |  |  | 15.2 | 8.1 | 21000 |  |  | 19000 | 90% | 1.9 | Both | 462.5 | 1.85 | HRCU-A-CB (Split System: Heat Pump with Remote Outdoor Unit-Air-Source) | Yes
216738943 | Central Heat Pump | PAYNE HEATING AND COOLING | 37MUHAQ24AA3 |  |  | CSAH*3612AM* | PG97VTAA66120D** | 22400 |  |  | 15.2 | 8.1 | 20800 |  |  | 18400 | 88% | 1.85 | Both | 467.5 | 1.87 | HRCU-A-CB (Split System: Heat Pump with Remote Outdoor Unit-Air-Source) | Yes
216738881 | Central Heat Pump | PAYNE HEATING AND COOLING | 37MUHAQ24AA3 |  |  | CSAH*3612AM* | PG96VTAB66120D** | 22400 |  |  | 15.2 | 8.1 | 20800 |  |  | 18400 | 88% | 1.85 | Both | 467.5 | 1.87 | HRCU-A-CB (Split System: Heat Pump with Remote Outdoor Unit-Air-Source) | Yes
216737364 | Central Heat Pump | PAYNE HEATING AND COOLING | 37MUHAQ24AA3 |  |  | CSAH*3012AM* | PG80VTLB66110C** | 22400 |  |  | 15.2 | 8.1 | 21000 |  |  | 18900 | 90% | 1.85 | Both | 467.5 | 1.87 | HRCU-A-CB (Split System: Heat Pump with Remote Outdoor Unit-Air-Source) | Yes
216736840 | Central Heat Pump | PAYNE HEATING AND COOLING | 37MUHAQ24AA3 |  |  | CSAH*2412AM* | PG96VTAB48060B** | 22400 |  |  | 15.2 | 8.1 | 21200 |  |  | 19100 | 90% | 1.85 | Both | 467.5 | 1.87 | HRCU-A-CB (Split System: Heat Pump with Remote Outdoor Unit-Air-Source) | Yes
216736902 | Central Heat Pump | PAYNE HEATING AND COOLING | 37MUHAQ24AA3 |  |  | CSAH*2412AM* | PG97VTAA48060B** | 22400 |  |  | 15.2 | 8.1 | 21200 |  |  | 19100 | 90% | 1.85 | Both | 467.5 | 1.87 | HRCU-A-CB (Split System: Heat Pump with Remote Outdoor Unit-Air-Source) | Yes
216736150 | Central Heat Pump | PAYNE HEATING AND COOLING | 37MUHAQ24AA3 |  |  | CSAH*2412AM* | PG80MS(A,L)A36070A** | 22400 |  |  | 15.2 | 8.1 | 21200 |  |  | 19000 | 90% | 1.85 | Both | 467.5 | 1.87 | HRCU-A-CB (Split System: Heat Pump with Remote Outdoor Unit-Air-Source) | Yes
216736754 | Central Heat Pump | PAYNE HEATING AND COOLING | 37MUHAQ24AA3 |  |  | CSAH*2412AM* | PG95MSUA60080C** | 22400 |  |  | 15.2 | 8.1 | 21200 |  |  | 19100 | 90% | 1.85 | Both | 467.5 | 1.87 | HRCU-A-CB (Split System: Heat Pump with Remote Outdoor Unit-Air-Source) | Yes
216737009 | Central Heat Pump | PAYNE HEATING AND COOLING | 37MUHAQ24AA3 |  |  | CSAH*3012AM* | PG80MS(A,L)A36045A** | 22400 |  |  | 15.2 | 8.1 | 21000 |  |  | 18800 | 90% | 1.9 | Both | 467.5 | 1.87 | HRCU-A-CB (Split System: Heat Pump with Remote Outdoor Unit-Air-Source) | Yes
216737558 | Central Heat Pump | PAYNE HEATING AND COOLING | 37MUHAQ24AA3 |  |  | CSAH*3012AM* | PG96MSAA48080B** | 22400 |  |  | 15.2 | 8.1 | 21000 |  |  | 18900 | 90% | 1.9 | Both | 467.5 | 1.87 | HRCU-A-CB (Split System: Heat Pump with Remote Outdoor Unit-Air-Source) | Yes
216736538 | Central Heat Pump | PAYNE HEATING AND COOLING | 37MUHAQ24AA3 |  |  | CSAH*2412AM* | PG92MSAA60080C** | 22400 |  |  | 15.2 | 8.1 | 21200 |  |  | 19000 | 90% | 1.9 | Both | 467.5 | 1.87 | HRCU-A-CB (Split System: Heat Pump with Remote Outdoor Unit-Air-Source) | Yes
216736527 | Central Heat Pump | PAYNE HEATING AND COOLING | 37MUHAQ24AA3 |  |  | CSAH*2412AM* | PG92MSAA48080B** | 22400 |  |  | 15.2 | 8.1 | 21200 |  |  | 19000 | 90% | 1.9 | Both | 467.5 | 1.87 | HRCU-A-CB (Split System: Heat Pump with Remote Outdoor Unit-Air-Source) | Yes
216736830 | Central Heat Pump | PAYNE HEATING AND COOLING | 37MUHAQ24AA3 |  |  | CSAH*2412AM* | PG96VTAB36060A** | 22400 |  |  | 15.2 | 8.1 | 21200 |  |  | 19100 | 90% | 1.9 | Both | 467.5 | 1.87 | HRCU-A-CB (Split System: Heat Pump with Remote Outdoor Unit-Air-Source) | Yes
216737581 | Central Heat Pump | PAYNE HEATING AND COOLING | 37MUHAQ24AA3 |  |  | CSAH*3012AM* | PG96MSAA60100C** | 22600 |  |  | 15.2 | 8.1 | 21000 |  |  | 18900 | 90% | 1.85 | Both | 470 | 1.88 | HRCU-A-CB (Split System: Heat Pump with Remote Outdoor Unit-Air-Source) | Yes
216737458 | Central Heat Pump | PAYNE HEATING AND COOLING | 37MUHAQ24AA3 |  |  | CSAH*3012AM* | PG92MSAA36060A** | 22600 |  |  | 15.2 | 8.1 | 21200 |  |  | 18900 | 89% | 1.85 | Both | 470 | 1.88 | HRCU-A-CB (Split System: Heat Pump with Remote Outdoor Unit-Air-Source) | Yes
216737517 | Central Heat Pump | PAYNE HEATING AND COOLING | 37MUHAQ24AA3 |  |  | CSAH*3012AM* | PG92MSAA60120D** | 22600 |  |  | 15.2 | 8.1 | 21200 |  |  | 18900 | 89% | 1.85 | Both | 470 | 1.88 | HRCU-A-CB (Split System: Heat Pump with Remote Outdoor Unit-Air-Source) | Yes
216738009 | Central Heat Pump | PAYNE HEATING AND COOLING | 37MUHAQ24AA3 |  |  | CSAH*3612AM* | PG80MS(A,L)A42045B** | 22600 |  |  | 15.2 | 8.1 | 20800 |  |  | 18500 | 89% | 1.9 | Both | 470 | 1.88 | HRCU-A-CB (Split System: Heat Pump with Remote Outdoor Unit-Air-Source) | Yes
216738611 | Central Heat Pump | PAYNE HEATING AND COOLING | 37MUHAQ24AA3 |  |  | CSAH*3612AM* | PG96MSAA66140D** | 22800 |  |  | 15.2 | 8.1 | 20800 |  |  | 18600 | 89% | 1.85 | Both | 475 | 1.9 | HRCU-A-CB (Split System: Heat Pump with Remote Outdoor Unit-Air-Source) | Yes
216735171 | Central Heat Pump | PAYNE HEATING AND COOLING | 37MUHAQ24AA3 |  |  | CAA**3717AM* | PG96MSAA30040A** | 22800 |  |  | 15.2 | 8.1 | 20800 |  |  | 18500 | 89% | 1.9 | Both | 475 | 1.9 | HRCU-A-CB (Split System: Heat Pump with Remote Outdoor Unit-Air-Source) | Yes
216737109 | Central Heat Pump | PAYNE HEATING AND COOLING | 37MUHAQ24AA3 |  |  | CSAH*3012AM* | PG80MS(A,L)A60110C** | 22800 |  |  | 15.2 | 8.1 | 21200 |  |  | 19000 | 90% | 1.9 | Both | 475 | 1.9 | HRCU-A-CB (Split System: Heat Pump with Remote Outdoor Unit-Air-Source) | Yes
216738447 | Central Heat Pump | PAYNE HEATING AND COOLING | 37MUHAQ24AA3 |  |  | CSAH*3612AM* | PG92MSAA36060A** | 23000 |  |  | 15.2 | 8.1 | 21000 |  |  | 18700 | 89% | 1.85 | Both | 480 | 1.92 | HRCU-A-CB (Split System: Heat Pump with Remote Outdoor Unit-Air-Source) | Yes
216738600 | Central Heat Pump | PAYNE HEATING AND COOLING | 37MUHAQ24AA3 |  |  | CSAH*3612AM* | PG96MSAA66120D** | 23000 |  |  | 15.2 | 8.1 | 21000 |  |  | 18700 | 89% | 1.9 | Both | 480 | 1.92 | HRCU-A-CB (Split System: Heat Pump with Remote Outdoor Unit-Air-Source) | Yes
216738506 | Central Heat Pump | PAYNE HEATING AND COOLING | 37MUHAQ24AA3 |  |  | CSAH*3612AM* | PG92MSAA60120D** | 23000 |  |  | 15.2 | 8.1 | 21000 |  |  | 18700 | 89% | 1.9 | Both | 480 | 1.92 | HRCU-A-CB (Split System: Heat Pump with Remote Outdoor Unit-Air-Source) | Yes
216736419 | Central Heat Pump | SMART COMFORT | D5CUHAH24AAK |  |  | ESH5X24M12A* | *80VTL0451412B* | 22200 |  |  | 15.2 | 8.1 | 21000 |  |  | 19000 | 90% | 1.85 | Both | 462.5 | 1.85 | HRCU-A-CB (Split System: Heat Pump with Remote Outdoor Unit-Air-Source) | Yes
216736275 | Central Heat Pump | SMART COMFORT | D5CUHAH24AAK |  |  | ESH5X24M12A* | *80VSL0451412B* | 22200 |  |  | 15.2 | 8.1 | 21000 |  |  | 19000 | 90% | 1.85 | Both | 462.5 | 1.85 | HRCU-A-CB (Split System: Heat Pump with Remote Outdoor Unit-Air-Source) | Yes
216736711 | Central Heat Pump | SMART COMFORT | D5CUHAH24AAK |  |  | ESH5X24M12A* | *96VSN0802120B* | 22200 |  |  | 15.2 | 8.1 | 21000 |  |  | 19000 | 90% | 1.9 | Both | 462.5 | 1.85 | HRCU-A-CB (Split System: Heat Pump with Remote Outdoor Unit-Air-Source) | Yes
216737644 | Central Heat Pump | SMART COMFORT | D5CUHAH24AAK |  |  | ESH5X30M12A* | *96VSN0601412B* | 22200 |  |  | 15.2 | 8.1 | 21000 |  |  | 18800 | 90% | 1.9 | Both | 462.5 | 1.85 | HRCU-A-CB (Split System: Heat Pump with Remote Outdoor Unit-Air-Source) | Yes
216738553 | Central Heat Pump | SMART COMFORT | D5CUHAH24AAK |  |  | ESH5X36M12A* | *96MSN0601716A* | 22400 |  |  | 15.2 | 8.1 | 20800 |  |  | 18400 | 88% | 1.85 | Both | 467.5 | 1.87 | HRCU-A-CB (Split System: Heat Pump with Remote Outdoor Unit-Air-Source) | Yes
216738554 | Central Heat Pump | SMART COMFORT | D5CUHAH24AAK |  |  | ESH5X36M12A* | *96MSM0601716A* | 22400 |  |  | 15.2 | 8.1 | 20800 |  |  | 18400 | 88% | 1.85 | Both | 467.5 | 1.87 | HRCU-A-CB (Split System: Heat Pump with Remote Outdoor Unit-Air-Source) | Yes
216738888 | Central Heat Pump | SMART COMFORT | D5CUHAH24AAK |  |  | ESH5X36M12A* | *96VTN1202422B* | 22400 |  |  | 15.2 | 8.1 | 20800 |  |  | 18400 | 88% | 1.85 | Both | 467.5 | 1.87 | HRCU-A-CB (Split System: Heat Pump with Remote Outdoor Unit-Air-Source) | Yes
216737371 | Central Heat Pump | SMART COMFORT | D5CUHAH24AAK |  |  | ESH5X30M12A* | *80VTL1102122B* | 22400 |  |  | 15.2 | 8.1 | 21000 |  |  | 18900 | 90% | 1.85 | Both | 467.5 | 1.87 | HRCU-A-CB (Split System: Heat Pump with Remote Outdoor Unit-Air-Source) | Yes
216736761 | Central Heat Pump | SMART COMFORT | D5CUHAH24AAK |  |  | ESH5X24M12A* | *95MSU0802120A* | 22400 |  |  | 15.2 | 8.1 | 21200 |  |  | 19100 | 90% | 1.85 | Both | 467.5 | 1.87 | HRCU-A-CB (Split System: Heat Pump with Remote Outdoor Unit-Air-Source) | Yes
216736961 | Central Heat Pump | SMART COMFORT | D5CUHAH24AAK |  |  | ESH5X24M12A* | *97VTN1202422A* | 22400 |  |  | 15.2 | 8.1 | 21200 |  |  | 19100 | 90% | 1.85 | Both | 467.5 | 1.87 | HRCU-A-CB (Split System: Heat Pump with Remote Outdoor Unit-Air-Source) | Yes
216736847 | Central Heat Pump | SMART COMFORT | D5CUHAH24AAK |  |  | ESH5X24M12A* | *96VTN0601716B* | 22400 |  |  | 15.2 | 8.1 | 21200 |  |  | 19100 | 90% | 1.85 | Both | 467.5 | 1.87 | HRCU-A-CB (Split System: Heat Pump with Remote Outdoor Unit-Air-Source) | Yes
216736899 | Central Heat Pump | SMART COMFORT | D5CUHAH24AAK |  |  | ESH5X24M12A* | *96VTN1202422B* | 22400 |  |  | 15.2 | 8.1 | 21200 |  |  | 19100 | 90% | 1.85 | Both | 467.5 | 1.87 | HRCU-A-CB (Split System: Heat Pump with Remote Outdoor Unit-Air-Source) | Yes
216736157 | Central Heat Pump | SMART COMFORT | D5CUHAH24AAK |  |  | ESH5X24M12A* | *80MS(N,L)0701412A* | 22400 |  |  | 15.2 | 8.1 | 21200 |  |  | 19000 | 90% | 1.85 | Both | 467.5 | 1.87 | HRCU-A-CB (Split System: Heat Pump with Remote Outdoor Unit-Air-Source) | Yes
216736693 | Central Heat Pump | SMART COMFORT | D5CUHAH24AAK |  |  | ESH5X24M12A* | *96VSN0601716B* | 22400 |  |  | 15.2 | 8.1 | 21200 |  |  | 19100 | 90% | 1.85 | Both | 467.5 | 1.87 | HRCU-A-CB (Split System: Heat Pump with Remote Outdoor Unit-Air-Source) | Yes
216734869 | Central Heat Pump | SMART COMFORT | D5CUHAH24AAK |  |  | EA*5X36M17A* | OMV098J12* | 22400 |  |  | 15.2 | 8.1 | 20800 |  |  | 18700 | 90% | 1.9 | Both | 467.5 | 1.87 | HRCU-A-CB (Split System: Heat Pump with Remote Outdoor Unit-Air-Source) | Yes
216737565 | Central Heat Pump | SMART COMFORT | D5CUHAH24AAK |  |  | ESH5X30M12A* | *96MSN0801716A* | 22400 |  |  | 15.2 | 8.1 | 21000 |  |  | 18900 | 90% | 1.9 | Both | 467.5 | 1.87 | HRCU-A-CB (Split System: Heat Pump with Remote Outdoor Unit-Air-Source) | Yes
216737577 | Central Heat Pump | SMART COMFORT | D5CUHAH24AAK |  |  | ESH5X30M12A* | *96MSN0802120A* | 22400 |  |  | 15.2 | 8.1 | 21000 |  |  | 18800 | 90% | 1.9 | Both | 467.5 | 1.87 | HRCU-A-CB (Split System: Heat Pump with Remote Outdoor Unit-Air-Source) | Yes
216736837 | Central Heat Pump | SMART COMFORT | D5CUHAH24AAK |  |  | ESH5X24M12A* | *96VTN0601412B* | 22400 |  |  | 15.2 | 8.1 | 21200 |  |  | 19100 | 90% | 1.9 | Both | 467.5 | 1.87 | HRCU-A-CB (Split System: Heat Pump with Remote Outdoor Unit-Air-Source) | Yes
216736684 | Central Heat Pump | SMART COMFORT | D5CUHAH24AAK |  |  | ESH5X24M12A* | *96VSN0601412B* | 22400 |  |  | 15.2 | 8.1 | 21200 |  |  | 19100 | 90% | 1.9 | Both | 467.5 | 1.87 | HRCU-A-CB (Split System: Heat Pump with Remote Outdoor Unit-Air-Source) | Yes
216737878 | Central Heat Pump | SMART COMFORT | D5CUHAH24AAK |  |  | ESH5X30M12A* | *96VTN1002122B* | 22600 |  |  | 15.2 | 8.1 | 21000 |  |  | 18900 | 90% | 1.85 | Both | 470 | 1.88 | HRCU-A-CB (Split System: Heat Pump with Remote Outdoor Unit-Air-Source) | Yes
216737588 | Central Heat Pump | SMART COMFORT | D5CUHAH24AAK |  |  | ESH5X30M12A* | *96MSN1002120A* | 22600 |  |  | 15.2 | 8.1 | 21000 |  |  | 18900 | 90% | 1.85 | Both | 470 | 1.88 | HRCU-A-CB (Split System: Heat Pump with Remote Outdoor Unit-Air-Source) | Yes
216738360 | Central Heat Pump | SMART COMFORT | D5CUHAH24AAK |  |  | ESH5X36M12A* | *80VTL1102122B* | 22800 |  |  | 15.2 | 8.1 | 21000 |  |  | 18600 | 89% | 1.85 | Both | 475 | 1.9 | HRCU-A-CB (Split System: Heat Pump with Remote Outdoor Unit-Air-Source) | Yes
216737199 | Central Heat Pump | SMART COMFORT | D5CUHAH24AAK |  |  | ESH5X30M12A* | *80VSL1102122B* | 22800 |  |  | 15.2 | 8.1 | 21200 |  |  | 19000 | 90% | 1.85 | Both | 475 | 1.9 | HRCU-A-CB (Split System: Heat Pump with Remote Outdoor Unit-Air-Source) | Yes
216738565 | Central Heat Pump | SMART COMFORT | D5CUHAH24AAK |  |  | ESH5X36M12A* | *96MSN0801716A* | 22800 |  |  | 15.2 | 8.1 | 20800 |  |  | 18600 | 89% | 1.9 | Both | 475 | 1.9 | HRCU-A-CB (Split System: Heat Pump with Remote Outdoor Unit-Air-Source) | Yes
216737116 | Central Heat Pump | SMART COMFORT | D5CUHAH24AAK |  |  | ESH5X30M12A* | *80MS(N,L)1102120A* | 22800 |  |  | 15.2 | 8.1 | 21200 |  |  | 19000 | 90% | 1.9 | Both | 475 | 1.9 | HRCU-A-CB (Split System: Heat Pump with Remote Outdoor Unit-Air-Source) | Yes
216738607 | Central Heat Pump | SMART COMFORT | D5CUHAH24AAK |  |  | ESH5X36M12A* | *96MSN1202422A* | 23000 |  |  | 15.2 | 8.1 | 21000 |  |  | 18700 | 89% | 1.9 | Both | 480 | 1.92 | HRCU-A-CB (Split System: Heat Pump with Remote Outdoor Unit-Air-Source) | Yes
216738968 | Central Heat Pump | SMART COMFORT | D5CUHAH24AAK |  |  | ESH5X36M12A* | OMV112K14A | 23200 |  |  | 15.2 | 8.1 | 21200 |  |  | 18900 | 89% | 1.85 | Both | 482.5 | 1.93 | HRCU-A-CB (Split System: Heat Pump with Remote Outdoor Unit-Air-Source) | Yes
216736276 | Central Heat Pump | TEMPSTAR | D5CUHAH24AAK |  |  | ESH5X24M12A* | *80VSL0451412B* | 22200 |  |  | 15.2 | 8.1 | 21000 |  |  | 19000 | 90% | 1.85 | Both | 462.5 | 1.85 | HRCU-A-CB (Split System: Heat Pump with Remote Outdoor Unit-Air-Source) | Yes
216736168 | Central Heat Pump | TEMPSTAR | D5CUHAH24AAK |  |  | ESH5X24M12A* | *80MS(N,L)0701712A* | 22200 |  |  | 15.2 | 8.1 | 21000 |  |  | 18900 | 90% | 1.9 | Both | 462.5 | 1.85 | HRCU-A-CB (Split System: Heat Pump with Remote Outdoor Unit-Air-Source) | Yes
216736712 | Central Heat Pump | TEMPSTAR | D5CUHAH24AAK |  |  | ESH5X24M12A* | *96VSN0802120B* | 22200 |  |  | 15.2 | 8.1 | 21000 |  |  | 19000 | 90% | 1.9 | Both | 462.5 | 1.85 | HRCU-A-CB (Split System: Heat Pump with Remote Outdoor Unit-Air-Source) | Yes
216737827 | Central Heat Pump | TEMPSTAR | D5CUHAH24AAK |  |  | ESH5X30M12A* | *96VTN0601412B* | 22200 |  |  | 15.2 | 8.1 | 21000 |  |  | 18800 | 90% | 1.9 | Both | 462.5 | 1.85 | HRCU-A-CB (Split System: Heat Pump with Remote Outdoor Unit-Air-Source) | Yes
216736303 | Central Heat Pump | TEMPSTAR | D5CUHAH24AAK |  |  | ESH5X24M12A* | *80VSL0901716B* | 22200 |  |  | 15.2 | 8.1 | 21000 |  |  | 19000 | 90% | 1.9 | Both | 462.5 | 1.85 | HRCU-A-CB (Split System: Heat Pump with Remote Outdoor Unit-Air-Source) | Yes
216738889 | Central Heat Pump | TEMPSTAR | D5CUHAH24AAK |  |  | ESH5X36M12A* | *96VTN1202422B* | 22400 |  |  | 15.2 | 8.1 | 20800 |  |  | 18400 | 88% | 1.85 | Both | 467.5 | 1.87 | HRCU-A-CB (Split System: Heat Pump with Remote Outdoor Unit-Air-Source) | Yes
216738951 | Central Heat Pump | TEMPSTAR | D5CUHAH24AAK |  |  | ESH5X36M12A* | *97VTN1202422A* | 22400 |  |  | 15.2 | 8.1 | 20800 |  |  | 18400 | 88% | 1.85 | Both | 467.5 | 1.87 | HRCU-A-CB (Split System: Heat Pump with Remote Outdoor Unit-Air-Source) | Yes
216737372 | Central Heat Pump | TEMPSTAR | D5CUHAH24AAK |  |  | ESH5X30M12A* | *80VTL1102122B* | 22400 |  |  | 15.2 | 8.1 | 21000 |  |  | 18900 | 90% | 1.85 | Both | 467.5 | 1.87 | HRCU-A-CB (Split System: Heat Pump with Remote Outdoor Unit-Air-Source) | Yes
216736900 | Central Heat Pump | TEMPSTAR | D5CUHAH24AAK |  |  | ESH5X24M12A* | *96VTN1202422B* | 22400 |  |  | 15.2 | 8.1 | 21200 |  |  | 19100 | 90% | 1.85 | Both | 467.5 | 1.87 | HRCU-A-CB (Split System: Heat Pump with Remote Outdoor Unit-Air-Source) | Yes
216736762 | Central Heat Pump | TEMPSTAR | D5CUHAH24AAK |  |  | ESH5X24M12A* | *95MSU0802120A* | 22400 |  |  | 15.2 | 8.1 | 21200 |  |  | 19100 | 90% | 1.85 | Both | 467.5 | 1.87 | HRCU-A-CB (Split System: Heat Pump with Remote Outdoor Unit-Air-Source) | Yes
216736158 | Central Heat Pump | TEMPSTAR | D5CUHAH24AAK |  |  | ESH5X24M12A* | *80MS(N,L)0701412A* | 22400 |  |  | 15.2 | 8.1 | 21200 |  |  | 19000 | 90% | 1.85 | Both | 467.5 | 1.87 | HRCU-A-CB (Split System: Heat Pump with Remote Outdoor Unit-Air-Source) | Yes
216736910 | Central Heat Pump | TEMPSTAR | D5CUHAH24AAK |  |  | ESH5X24M12A* | *97VTN0601716A* | 22400 |  |  | 15.2 | 8.1 | 21200 |  |  | 19100 | 90% | 1.85 | Both | 467.5 | 1.87 | HRCU-A-CB (Split System: Heat Pump with Remote Outdoor Unit-Air-Source) | Yes
216736694 | Central Heat Pump | TEMPSTAR | D5CUHAH24AAK |  |  | ESH5X24M12A* | *96VSN0601716B* | 22400 |  |  | 15.2 | 8.1 | 21200 |  |  | 19100 | 90% | 1.85 | Both | 467.5 | 1.87 | HRCU-A-CB (Split System: Heat Pump with Remote Outdoor Unit-Air-Source) | Yes
216736962 | Central Heat Pump | TEMPSTAR | D5CUHAH24AAK |  |  | ESH5X24M12A* | *97VTN1202422A* | 22400 |  |  | 15.2 | 8.1 | 21200 |  |  | 19100 | 90% | 1.85 | Both | 467.5 | 1.87 | HRCU-A-CB (Split System: Heat Pump with Remote Outdoor Unit-Air-Source) | Yes
216736721 | Central Heat Pump | TEMPSTAR | D5CUHAH24AAK |  |  | ESH5X24M12A* | *96VSN1002120B* | 22400 |  |  | 15.2 | 8.1 | 21200 |  |  | 19100 | 90% | 1.85 | Both | 467.5 | 1.87 | HRCU-A-CB (Split System: Heat Pump with Remote Outdoor Unit-Air-Source) | Yes
216734870 | Central Heat Pump | TEMPSTAR | D5CUHAH24AAK |  |  | EA*5X36M17A* | OMV098J12* | 22400 |  |  | 15.2 | 8.1 | 20800 |  |  | 18700 | 90% | 1.9 | Both | 467.5 | 1.87 | HRCU-A-CB (Split System: Heat Pump with Remote Outdoor Unit-Air-Source) | Yes
216737068 | Central Heat Pump | TEMPSTAR | D5CUHAH24AAK |  |  | ESH5X30M12A* | *80MS(N,L)0702116A* | 22400 |  |  | 15.2 | 8.1 | 21000 |  |  | 18900 | 90% | 1.9 | Both | 467.5 | 1.87 | HRCU-A-CB (Split System: Heat Pump with Remote Outdoor Unit-Air-Source) | Yes
216737146 | Central Heat Pump | TEMPSTAR | D5CUHAH24AAK |  |  | ESH5X30M12A* | *80MS(N,L)1552420A* | 22400 |  |  | 15.2 | 8.1 | 21000 |  |  | 18800 | 90% | 1.9 | Both | 467.5 | 1.87 | HRCU-A-CB (Split System: Heat Pump with Remote Outdoor Unit-Air-Source) | Yes
216737017 | Central Heat Pump | TEMPSTAR | D5CUHAH24AAK |  |  | ESH5X30M12A* | *80MS(N,L)0451412A* | 22400 |  |  | 15.2 | 8.1 | 21000 |  |  | 18800 | 90% | 1.9 | Both | 467.5 | 1.87 | HRCU-A-CB (Split System: Heat Pump with Remote Outdoor Unit-Air-Source) | Yes
216736838 | Central Heat Pump | TEMPSTAR | D5CUHAH24AAK |  |  | ESH5X24M12A* | *96VTN0601412B* | 22400 |  |  | 15.2 | 8.1 | 21200 |  |  | 19100 | 90% | 1.9 | Both | 467.5 | 1.87 | HRCU-A-CB (Split System: Heat Pump with Remote Outdoor Unit-Air-Source) | Yes
216736545 | Central Heat Pump | TEMPSTAR | D5CUHAH24AAK |  |  | ESH5X24M12A* | *92MSN0802120A* | 22400 |  |  | 15.2 | 8.1 | 21200 |  |  | 19000 | 90% | 1.9 | Both | 467.5 | 1.87 | HRCU-A-CB (Split System: Heat Pump with Remote Outdoor Unit-Air-Source) | Yes
216736535 | Central Heat Pump | TEMPSTAR | D5CUHAH24AAK |  |  | ESH5X24M12A* | *92MSN0801716A* | 22400 |  |  | 15.2 | 8.1 | 21200 |  |  | 19000 | 90% | 1.9 | Both | 467.5 | 1.87 | HRCU-A-CB (Split System: Heat Pump with Remote Outdoor Unit-Air-Source) | Yes
216736685 | Central Heat Pump | TEMPSTAR | D5CUHAH24AAK |  |  | ESH5X24M12A* | *96VSN0601412B* | 22400 |  |  | 15.2 | 8.1 | 21200 |  |  | 19100 | 90% | 1.9 | Both | 467.5 | 1.87 | HRCU-A-CB (Split System: Heat Pump with Remote Outdoor Unit-Air-Source) | Yes
216737879 | Central Heat Pump | TEMPSTAR | D5CUHAH24AAK |  |  | ESH5X30M12A* | *96VTN1002122B* | 22600 |  |  | 15.2 | 8.1 | 21000 |  |  | 18900 | 90% | 1.85 | Both | 470 | 1.88 | HRCU-A-CB (Split System: Heat Pump with Remote Outdoor Unit-Air-Source) | Yes
216737589 | Central Heat Pump | TEMPSTAR | D5CUHAH24AAK |  |  | ESH5X30M12A* | *96MSN1002120A* | 22600 |  |  | 15.2 | 8.1 | 21000 |  |  | 18900 | 90% | 1.85 | Both | 470 | 1.88 | HRCU-A-CB (Split System: Heat Pump with Remote Outdoor Unit-Air-Source) | Yes
216737941 | Central Heat Pump | TEMPSTAR | D5CUHAH24AAK |  |  | ESH5X30M12A* | *97VTN1002122A* | 22600 |  |  | 15.2 | 8.1 | 21000 |  |  | 18900 | 90% | 1.85 | Both | 470 | 1.88 | HRCU-A-CB (Split System: Heat Pump with Remote Outdoor Unit-Air-Source) | Yes
216737524 | Central Heat Pump | TEMPSTAR | D5CUHAH24AAK |  |  | ESH5X30M12A* | *92MSN1202420A* | 22600 |  |  | 15.2 | 8.1 | 21200 |  |  | 18900 | 89% | 1.85 | Both | 470 | 1.88 | HRCU-A-CB (Split System: Heat Pump with Remote Outdoor Unit-Air-Source) | Yes
216738016 | Central Heat Pump | TEMPSTAR | D5CUHAH24AAK |  |  | ESH5X36M12A* | *80MS(N,L)0451714A* | 22600 |  |  | 15.2 | 8.1 | 20800 |  |  | 18500 | 89% | 1.9 | Both | 470 | 1.88 | HRCU-A-CB (Split System: Heat Pump with Remote Outdoor Unit-Air-Source) | Yes
216738618 | Central Heat Pump | TEMPSTAR | D5CUHAH24AAK |  |  | ESH5X36M12A* | *96MSN1402422A* | 22800 |  |  | 15.2 | 8.1 | 20800 |  |  | 18600 | 89% | 1.85 | Both | 475 | 1.9 | HRCU-A-CB (Split System: Heat Pump with Remote Outdoor Unit-Air-Source) | Yes
216738361 | Central Heat Pump | TEMPSTAR | D5CUHAH24AAK |  |  | ESH5X36M12A* | *80VTL1102122B* | 22800 |  |  | 15.2 | 8.1 | 21000 |  |  | 18600 | 89% | 1.85 | Both | 475 | 1.9 | HRCU-A-CB (Split System: Heat Pump with Remote Outdoor Unit-Air-Source) | Yes
216737200 | Central Heat Pump | TEMPSTAR | D5CUHAH24AAK |  |  | ESH5X30M12A* | *80VSL1102122B* | 22800 |  |  | 15.2 | 8.1 | 21200 |  |  | 19000 | 90% | 1.85 | Both | 475 | 1.9 | HRCU-A-CB (Split System: Heat Pump with Remote Outdoor Unit-Air-Source) | Yes
216737515 | Central Heat Pump | TEMPSTAR | D5CUHAH24AAK |  |  | ESH5X30M12A* | *92MSN1002122A* | 22800 |  |  | 15.2 | 8.1 | 21200 |  |  | 19000 | 90% | 1.85 | Both | 475 | 1.9 | HRCU-A-CB (Split System: Heat Pump with Remote Outdoor Unit-Air-Source) | Yes
216738566 | Central Heat Pump | TEMPSTAR | D5CUHAH24AAK |  |  | ESH5X36M12A* | *96MSN0801716A* | 22800 |  |  | 15.2 | 8.1 | 20800 |  |  | 18600 | 89% | 1.9 | Both | 475 | 1.9 | HRCU-A-CB (Split System: Heat Pump with Remote Outdoor Unit-Air-Source) | Yes
216737117 | Central Heat Pump | TEMPSTAR | D5CUHAH24AAK |  |  | ESH5X30M12A* | *80MS(N,L)1102120A* | 22800 |  |  | 15.2 | 8.1 | 21200 |  |  | 19000 | 90% | 1.9 | Both | 475 | 1.9 | HRCU-A-CB (Split System: Heat Pump with Remote Outdoor Unit-Air-Source) | Yes
216738454 | Central Heat Pump | TEMPSTAR | D5CUHAH24AAK |  |  | ESH5X36M12A* | *92MSN0601412A* | 23000 |  |  | 15.2 | 8.1 | 21000 |  |  | 18700 | 89% | 1.85 | Both | 480 | 1.92 | HRCU-A-CB (Split System: Heat Pump with Remote Outdoor Unit-Air-Source) | Yes
216738608 | Central Heat Pump | TEMPSTAR | D5CUHAH24AAK |  |  | ESH5X36M12A* | *96MSN1202422A* | 23000 |  |  | 15.2 | 8.1 | 21000 |  |  | 18700 | 89% | 1.9 | Both | 480 | 1.92 | HRCU-A-CB (Split System: Heat Pump with Remote Outdoor Unit-Air-Source) | Yes
216738969 | Central Heat Pump | TEMPSTAR | D5CUHAH24AAK |  |  | ESH5X36M12A* | OMV112K14A | 23200 |  |  | 15.2 | 8.1 | 21200 |  |  | 18900 | 89% | 1.85 | Both | 482.5 | 1.93 | HRCU-A-CB (Split System: Heat Pump with Remote Outdoor Unit-Air-Source) | Yes
216734370 | Central Heat Pump | AIRQUEST | D5CUHAH24AAK |  |  | EA*5X36M17A* | *80MS(N,L)0451714A* | 22200 |  |  | 15.5 | 8.1 | 20800 |  |  | 18700 | 90% | 1.85 | Both | 462.5 | 1.85 | HRCU-A-CB (Split System: Heat Pump with Remote Outdoor Unit-Air-Source) | Yes
216734695 | Central Heat Pump | AIRQUEST | D5CUHAH24AAK |  |  | EA*5X36M17A* | *96VSN0401712B* | 22200 |  |  | 15.5 | 8.1 | 20800 |  |  | 18700 | 90% | 1.85 | Both | 462.5 | 1.85 | HRCU-A-CB (Split System: Heat Pump with Remote Outdoor Unit-Air-Source) | Yes
216737149 | Central Heat Pump | AIRQUEST | D5CUHAH24AAK |  |  | ESH5X30M12A* | *80VSL0451412B* | 22200 |  |  | 15.5 | 8.1 | 20800 |  |  | 18700 | 90% | 1.85 | Both | 462.5 | 1.85 | HRCU-A-CB (Split System: Heat Pump with Remote Outdoor Unit-Air-Source) | Yes
216734663 | Central Heat Pump | AIRQUEST | D5CUHAH24AAK |  |  | EA*5X36M17A* | *96MSN0601716A* | 22200 |  |  | 15.5 | 8.1 | 20800 |  |  | 18700 | 90% | 1.85 | Both | 462.5 | 1.85 | HRCU-A-CB (Split System: Heat Pump with Remote Outdoor Unit-Air-Source) | Yes
216734781 | Central Heat Pump | AIRQUEST | D5CUHAH24AAK |  |  | EA*5X36M17A* | *96VTN0401410B* | 22200 |  |  | 15.5 | 8.1 | 20800 |  |  | 18800 | 90% | 1.85 | Both | 462.5 | 1.85 | HRCU-A-CB (Split System: Heat Pump with Remote Outdoor Unit-Air-Source) | Yes
216734664 | Central Heat Pump | AIRQUEST | D5CUHAH24AAK |  |  | EA*5X36M17A* | *96MSM0601716A* | 22200 |  |  | 15.5 | 8.1 | 20800 |  |  | 18700 | 90% | 1.85 | Both | 462.5 | 1.85 | HRCU-A-CB (Split System: Heat Pump with Remote Outdoor Unit-Air-Source) | Yes
216737329 | Central Heat Pump | AIRQUEST | D5CUHAH24AAK |  |  | ESH5X30M12A* | *80VTL0451412B* | 22200 |  |  | 15.5 | 8.1 | 20800 |  |  | 18700 | 90% | 1.85 | Both | 462.5 | 1.85 | HRCU-A-CB (Split System: Heat Pump with Remote Outdoor Unit-Air-Source) | Yes
216734686 | Central Heat Pump | AIRQUEST | D5CUHAH24AAK |  |  | EA*5X36M17A* | *96VSN0401410B* | 22200 |  |  | 15.5 | 8.1 | 21000 |  |  | 18800 | 90% | 1.85 | Both | 462.5 | 1.85 | HRCU-A-CB (Split System: Heat Pump with Remote Outdoor Unit-Air-Source) | Yes
216734622 | Central Heat Pump | AIRQUEST | D5CUHAH24AAK |  |  | EA*5X36M17A* | *96MSN0261410A* | 22200 |  |  | 15.5 | 8.1 | 20800 |  |  | 18700 | 90% | 1.9 | Both | 462.5 | 1.85 | HRCU-A-CB (Split System: Heat Pump with Remote Outdoor Unit-Air-Source) | Yes
216737102 | Central Heat Pump | AIRQUEST | D5CUHAH24AAK |  |  | ESH5X30M12A* | *80MS(N,L)0902420A* | 22200 |  |  | 15.5 | 8.1 | 21000 |  |  | 18800 | 90% | 1.9 | Both | 462.5 | 1.85 | HRCU-A-CB (Split System: Heat Pump with Remote Outdoor Unit-Air-Source) | Yes
216738593 | Central Heat Pump | AIRQUEST | D5CUHAH24AAK |  |  | ESH5X36M12A* | *96MSN1002122A* | 22400 |  |  | 15.5 | 8.1 | 20800 |  |  | 18400 | 88% | 1.85 | Both | 467.5 | 1.87 | HRCU-A-CB (Split System: Heat Pump with Remote Outdoor Unit-Air-Source) | Yes
216737343 | Central Heat Pump | AIRQUEST | D5CUHAH24AAK |  |  | ESH5X30M12A* | *80VTL0701716B* | 22400 |  |  | 15.5 | 8.1 | 21000 |  |  | 18800 | 90% | 1.85 | Both | 467.5 | 1.87 | HRCU-A-CB (Split System: Heat Pump with Remote Outdoor Unit-Air-Source) | Yes
216737694 | Central Heat Pump | AIRQUEST | D5CUHAH24AAK |  |  | ESH5X30M12A* | *95MSU0401712A* | 22400 |  |  | 15.5 | 8.1 | 21000 |  |  | 18900 | 90% | 1.85 | Both | 467.5 | 1.87 | HRCU-A-CB (Split System: Heat Pump with Remote Outdoor Unit-Air-Source) | Yes
216737246 | Central Heat Pump | AIRQUEST | D5CUHAH24AAK |  |  | ESH5X30M12A* | *80MSU1002120A* | 22400 |  |  | 15.5 | 8.1 | 21000 |  |  | 18900 | 90% | 1.85 | Both | 467.5 | 1.87 | HRCU-A-CB (Split System: Heat Pump with Remote Outdoor Unit-Air-Source) | Yes
216737831 | Central Heat Pump | AIRQUEST | D5CUHAH24AAK |  |  | ESH5X30M12A* | *96VTN0601716B* | 22400 |  |  | 15.5 | 8.1 | 21000 |  |  | 18800 | 90% | 1.85 | Both | 467.5 | 1.87 | HRCU-A-CB (Split System: Heat Pump with Remote Outdoor Unit-Air-Source) | Yes
216737727 | Central Heat Pump | AIRQUEST | D5CUHAH24AAK |  |  | ESH5X30M12A* | *95MSU1002120A* | 22400 |  |  | 15.5 | 8.1 | 21000 |  |  | 18900 | 90% | 1.85 | Both | 467.5 | 1.87 | HRCU-A-CB (Split System: Heat Pump with Remote Outdoor Unit-Air-Source) | Yes
216737893 | Central Heat Pump | AIRQUEST | D5CUHAH24AAK |  |  | ESH5X30M12A* | *97VTN0601716A* | 22400 |  |  | 15.5 | 8.1 | 21000 |  |  | 18800 | 90% | 1.85 | Both | 467.5 | 1.87 | HRCU-A-CB (Split System: Heat Pump with Remote Outdoor Unit-Air-Source) | Yes
216736874 | Central Heat Pump | AIRQUEST | D5CUHAH24AAK |  |  | ESH5X24M12A* | *96VTN1002120B* | 22400 |  |  | 15.5 | 8.1 | 21200 |  |  | 19100 | 90% | 1.85 | Both | 467.5 | 1.87 | HRCU-A-CB (Split System: Heat Pump with Remote Outdoor Unit-Air-Source) | Yes
216736334 | Central Heat Pump | AIRQUEST | D5CUHAH24AAK |  |  | ESH5X24M12A* | *80MSU0401712A* | 22400 |  |  | 15.5 | 8.1 | 21200 |  |  | 19000 | 90% | 1.85 | Both | 467.5 | 1.87 | HRCU-A-CB (Split System: Heat Pump with Remote Outdoor Unit-Air-Source) | Yes
216734654 | Central Heat Pump | AIRQUEST | D5CUHAH24AAK |  |  | EA*5X36M17A* | *96MSN0601412A* | 22400 |  |  | 15.5 | 8.1 | 20800 |  |  | 18800 | 90% | 1.9 | Both | 467.5 | 1.87 | HRCU-A-CB (Split System: Heat Pump with Remote Outdoor Unit-Air-Source) | Yes
216737469 | Central Heat Pump | AIRQUEST | D5CUHAH24AAK |  |  | ESH5X30M12A* | *92MSN0601714A* | 22400 |  |  | 15.5 | 8.1 | 21000 |  |  | 18800 | 90% | 1.9 | Both | 467.5 | 1.87 | HRCU-A-CB (Split System: Heat Pump with Remote Outdoor Unit-Air-Source) | Yes
216738165 | Central Heat Pump | AIRQUEST | D5CUHAH24AAK |  |  | ESH5X36M12A* | *80VSL0901716B* | 22600 |  |  | 15.5 | 8.1 | 20600 |  |  | 18400 | 89% | 1.85 | Both | 470 | 1.88 | HRCU-A-CB (Split System: Heat Pump with Remote Outdoor Unit-Air-Source) | Yes
216735311 | Central Heat Pump | AIRQUEST | D5CUHAH24AAK |  |  | EA*5X37M17A* | *96VTN0401410B* | 22600 |  |  | 15.5 | 8.1 | 20800 |  |  | 18500 | 89% | 1.85 | Both | 470 | 1.88 | HRCU-A-CB (Split System: Heat Pump with Remote Outdoor Unit-Air-Source) | Yes
216735216 | Central Heat Pump | AIRQUEST | D5CUHAH24AAK |  |  | EA*5X37M17A* | *96VSN0401410B* | 22600 |  |  | 15.5 | 8.1 | 20800 |  |  | 18500 | 89% | 1.85 | Both | 470 | 1.88 | HRCU-A-CB (Split System: Heat Pump with Remote Outdoor Unit-Air-Source) | Yes
216737122 | Central Heat Pump | AIRQUEST | D5CUHAH24AAK |  |  | ESH5X30M12A* | *80MS(N,L)1102420A* | 22600 |  |  | 15.5 | 8.1 | 21000 |  |  | 18800 | 90% | 1.85 | Both | 470 | 1.88 | HRCU-A-CB (Split System: Heat Pump with Remote Outdoor Unit-Air-Source) | Yes
216737042 | Central Heat Pump | AIRQUEST | D5CUHAH24AAK |  |  | ESH5X30M12A* | *80MS(N,L)0701712A* | 22600 |  |  | 15.5 | 8.1 | 21000 |  |  | 18800 | 90% | 1.85 | Both | 470 | 1.88 | HRCU-A-CB (Split System: Heat Pump with Remote Outdoor Unit-Air-Source) | Yes
216737915 | Central Heat Pump | AIRQUEST | D5CUHAH24AAK |  |  | ESH5X30M12A* | *97VTN0802120A* | 22600 |  |  | 15.5 | 8.1 | 21000 |  |  | 18900 | 90% | 1.85 | Both | 470 | 1.88 | HRCU-A-CB (Split System: Heat Pump with Remote Outdoor Unit-Air-Source) | Yes
216737853 | Central Heat Pump | AIRQUEST | D5CUHAH24AAK |  |  | ESH5X30M12A* | *96VTN0802120B* | 22600 |  |  | 15.5 | 8.1 | 21000 |  |  | 18900 | 90% | 1.85 | Both | 470 | 1.88 | HRCU-A-CB (Split System: Heat Pump with Remote Outdoor Unit-Air-Source) | Yes
216738630 | Central Heat Pump | AIRQUEST | D5CUHAH24AAK |  |  | ESH5X36M12A* | *96VSN0401712B* | 22600 |  |  | 15.5 | 8.1 | 21000 |  |  | 18600 | 89% | 1.85 | Both | 470 | 1.88 | HRCU-A-CB (Split System: Heat Pump with Remote Outdoor Unit-Air-Source) | Yes
216737666 | Central Heat Pump | AIRQUEST | D5CUHAH24AAK |  |  | ESH5X30M12A* | *96VSN0802120B* | 22600 |  |  | 15.5 | 8.1 | 21000 |  |  | 18900 | 90% | 1.85 | Both | 470 | 1.88 | HRCU-A-CB (Split System: Heat Pump with Remote Outdoor Unit-Air-Source) | Yes
216736428 | Central Heat Pump | AIRQUEST | D5CUHAH24AAK |  |  | ESH5X24M12A* | *80VTL0701716B* | 22600 |  |  | 15.5 | 8.1 | 21200 |  |  | 19100 | 90% | 1.85 | Both | 470 | 1.88 | HRCU-A-CB (Split System: Heat Pump with Remote Outdoor Unit-Air-Source) | Yes
216736356 | Central Heat Pump | AIRQUEST | D5CUHAH24AAK |  |  | ESH5X24M12A* | *80MSU0802120A* | 22600 |  |  | 15.5 | 8.1 | 21200 |  |  | 19100 | 90% | 1.85 | Both | 470 | 1.88 | HRCU-A-CB (Split System: Heat Pump with Remote Outdoor Unit-Air-Source) | Yes
216736745 | Central Heat Pump | AIRQUEST | D5CUHAH24AAK |  |  | ESH5X24M12A* | *95MSU0601716A* | 22600 |  |  | 15.5 | 8.1 | 21200 |  |  | 19100 | 90% | 1.85 | Both | 470 | 1.88 | HRCU-A-CB (Split System: Heat Pump with Remote Outdoor Unit-Air-Source) | Yes
216738082 | Central Heat Pump | AIRQUEST | D5CUHAH24AAK |  |  | ESH5X36M12A* | *80MS(N,L)0902120A* | 22600 |  |  | 15.5 | 8.1 | 20800 |  |  | 18400 | 88% | 1.9 | Both | 470 | 1.88 | HRCU-A-CB (Split System: Heat Pump with Remote Outdoor Unit-Air-Source) | Yes
216738571 | Central Heat Pump | AIRQUEST | D5CUHAH24AAK |  |  | ESH5X36M12A* | *96MSN0802120A* | 22800 |  |  | 15.5 | 8.1 | 20800 |  |  | 18500 | 89% | 1.85 | Both | 475 | 1.9 | HRCU-A-CB (Split System: Heat Pump with Remote Outdoor Unit-Air-Source) | Yes
216738572 | Central Heat Pump | AIRQUEST | D5CUHAH24AAK |  |  | ESH5X36M12A* | *96MSM0802120A* | 22800 |  |  | 15.5 | 8.1 | 20800 |  |  | 18500 | 89% | 1.85 | Both | 475 | 1.9 | HRCU-A-CB (Split System: Heat Pump with Remote Outdoor Unit-Air-Source) | Yes
216737675 | Central Heat Pump | AIRQUEST | D5CUHAH24AAK |  |  | ESH5X30M12A* | *96VSN1002120B* | 22800 |  |  | 15.5 | 8.1 | 21200 |  |  | 19000 | 90% | 1.85 | Both | 475 | 1.9 | HRCU-A-CB (Split System: Heat Pump with Remote Outdoor Unit-Air-Source) | Yes
216737945 | Central Heat Pump | AIRQUEST | D5CUHAH24AAK |  |  | ESH5X30M12A* | *97VTN1202422A* | 22800 |  |  | 15.5 | 8.1 | 21200 |  |  | 19000 | 90% | 1.85 | Both | 475 | 1.9 | HRCU-A-CB (Split System: Heat Pump with Remote Outdoor Unit-Air-Source) | Yes
216737491 | Central Heat Pump | AIRQUEST | D5CUHAH24AAK |  |  | ESH5X30M12A* | *92MSN0802120A* | 22800 |  |  | 15.5 | 8.1 | 21200 |  |  | 18900 | 89% | 1.85 | Both | 475 | 1.9 | HRCU-A-CB (Split System: Heat Pump with Remote Outdoor Unit-Air-Source) | Yes
216738052 | Central Heat Pump | AIRQUEST | D5CUHAH24AAK |  |  | ESH5X36M12A* | *80MS(N,L)0702116A* | 22800 |  |  | 15.5 | 8.1 | 20800 |  |  | 18500 | 89% | 1.9 | Both | 475 | 1.9 | HRCU-A-CB (Split System: Heat Pump with Remote Outdoor Unit-Air-Source) | Yes
216738583 | Central Heat Pump | AIRQUEST | D5CUHAH24AAK |  |  | ESH5X36M12A* | *96MSN1002120A* | 23000 |  |  | 15.5 | 8.1 | 21000 |  |  | 18600 | 89% | 1.9 | Both | 480 | 1.92 | HRCU-A-CB (Split System: Heat Pump with Remote Outdoor Unit-Air-Source) | Yes
216737150 | Central Heat Pump | ARCOAIRE | D5CUHAH24AAK |  |  | ESH5X30M12A* | *80VSL0451412B* | 22200 |  |  | 15.5 | 8.1 | 20800 |  |  | 18700 | 90% | 1.85 | Both | 462.5 | 1.85 | HRCU-A-CB (Split System: Heat Pump with Remote Outdoor Unit-Air-Source) | Yes
216734793 | Central Heat Pump | ARCOAIRE | D5CUHAH24AAK |  |  | EA*5X36M17A* | *96VTN0401712B* | 22200 |  |  | 15.5 | 8.1 | 20800 |  |  | 18700 | 90% | 1.85 | Both | 462.5 | 1.85 | HRCU-A-CB (Split System: Heat Pump with Remote Outdoor Unit-Air-Source) | Yes
216734371 | Central Heat Pump | ARCOAIRE | D5CUHAH24AAK |  |  | EA*5X36M17A* | *80MS(N,L)0451714A* | 22200 |  |  | 15.5 | 8.1 | 20800 |  |  | 18700 | 90% | 1.85 | Both | 462.5 | 1.85 | HRCU-A-CB (Split System: Heat Pump with Remote Outdoor Unit-Air-Source) | Yes
216734782 | Central Heat Pump | ARCOAIRE | D5CUHAH24AAK |  |  | EA*5X36M17A* | *96VTN0401410B* | 22200 |  |  | 15.5 | 8.1 | 20800 |  |  | 18800 | 90% | 1.85 | Both | 462.5 | 1.85 | HRCU-A-CB (Split System: Heat Pump with Remote Outdoor Unit-Air-Source) | Yes
216737330 | Central Heat Pump | ARCOAIRE | D5CUHAH24AAK |  |  | ESH5X30M12A* | *80VTL0451412B* | 22200 |  |  | 15.5 | 8.1 | 20800 |  |  | 18700 | 90% | 1.85 | Both | 462.5 | 1.85 | HRCU-A-CB (Split System: Heat Pump with Remote Outdoor Unit-Air-Source) | Yes
216734696 | Central Heat Pump | ARCOAIRE | D5CUHAH24AAK |  |  | EA*5X36M17A* | *96VSN0401712B* | 22200 |  |  | 15.5 | 8.1 | 20800 |  |  | 18700 | 90% | 1.85 | Both | 462.5 | 1.85 | HRCU-A-CB (Split System: Heat Pump with Remote Outdoor Unit-Air-Source) | Yes
216734687 | Central Heat Pump | ARCOAIRE | D5CUHAH24AAK |  |  | EA*5X36M17A* | *96VSN0401410B* | 22200 |  |  | 15.5 | 8.1 | 21000 |  |  | 18800 | 90% | 1.85 | Both | 462.5 | 1.85 | HRCU-A-CB (Split System: Heat Pump with Remote Outdoor Unit-Air-Source) | Yes
216734623 | Central Heat Pump | ARCOAIRE | D5CUHAH24AAK |  |  | EA*5X36M17A* | *96MSN0261410A* | 22200 |  |  | 15.5 | 8.1 | 20800 |  |  | 18700 | 90% | 1.9 | Both | 462.5 | 1.85 | HRCU-A-CB (Split System: Heat Pump with Remote Outdoor Unit-Air-Source) | Yes
216737103 | Central Heat Pump | ARCOAIRE | D5CUHAH24AAK |  |  | ESH5X30M12A* | *80MS(N,L)0902420A* | 22200 |  |  | 15.5 | 8.1 | 21000 |  |  | 18800 | 90% | 1.9 | Both | 462.5 | 1.85 | HRCU-A-CB (Split System: Heat Pump with Remote Outdoor Unit-Air-Source) | Yes
216737247 | Central Heat Pump | ARCOAIRE | D5CUHAH24AAK |  |  | ESH5X30M12A* | *80MSU1002120A* | 22400 |  |  | 15.5 | 8.1 | 21000 |  |  | 18900 | 90% | 1.85 | Both | 467.5 | 1.87 | HRCU-A-CB (Split System: Heat Pump with Remote Outdoor Unit-Air-Source) | Yes
216737695 | Central Heat Pump | ARCOAIRE | D5CUHAH24AAK |  |  | ESH5X30M12A* | *95MSU0401712A* | 22400 |  |  | 15.5 | 8.1 | 21000 |  |  | 18900 | 90% | 1.85 | Both | 467.5 | 1.87 | HRCU-A-CB (Split System: Heat Pump with Remote Outdoor Unit-Air-Source) | Yes
216737728 | Central Heat Pump | ARCOAIRE | D5CUHAH24AAK |  |  | ESH5X30M12A* | *95MSU1002120A* | 22400 |  |  | 15.5 | 8.1 | 21000 |  |  | 18900 | 90% | 1.85 | Both | 467.5 | 1.87 | HRCU-A-CB (Split System: Heat Pump with Remote Outdoor Unit-Air-Source) | Yes
216737894 | Central Heat Pump | ARCOAIRE | D5CUHAH24AAK |  |  | ESH5X30M12A* | *97VTN0601716A* | 22400 |  |  | 15.5 | 8.1 | 21000 |  |  | 18800 | 90% | 1.85 | Both | 467.5 | 1.87 | HRCU-A-CB (Split System: Heat Pump with Remote Outdoor Unit-Air-Source) | Yes
216737832 | Central Heat Pump | ARCOAIRE | D5CUHAH24AAK |  |  | ESH5X30M12A* | *96VTN0601716B* | 22400 |  |  | 15.5 | 8.1 | 21000 |  |  | 18800 | 90% | 1.85 | Both | 467.5 | 1.87 | HRCU-A-CB (Split System: Heat Pump with Remote Outdoor Unit-Air-Source) | Yes
216736937 | Central Heat Pump | ARCOAIRE | D5CUHAH24AAK |  |  | ESH5X24M12A* | *97VTN1002120A* | 22400 |  |  | 15.5 | 8.1 | 21200 |  |  | 19100 | 90% | 1.85 | Both | 467.5 | 1.87 | HRCU-A-CB (Split System: Heat Pump with Remote Outdoor Unit-Air-Source) | Yes
216736335 | Central Heat Pump | ARCOAIRE | D5CUHAH24AAK |  |  | ESH5X24M12A* | *80MSU0401712A* | 22400 |  |  | 15.5 | 8.1 | 21200 |  |  | 19000 | 90% | 1.85 | Both | 467.5 | 1.87 | HRCU-A-CB (Split System: Heat Pump with Remote Outdoor Unit-Air-Source) | Yes
216734655 | Central Heat Pump | ARCOAIRE | D5CUHAH24AAK |  |  | EA*5X36M17A* | *96MSN0601412A* | 22400 |  |  | 15.5 | 8.1 | 20800 |  |  | 18800 | 90% | 1.9 | Both | 467.5 | 1.87 | HRCU-A-CB (Split System: Heat Pump with Remote Outdoor Unit-Air-Source) | Yes
216737073 | Central Heat Pump | ARCOAIRE | D5CUHAH24AAK |  |  | ESH5X30M12A* | *80MS(N,L)0901714A* | 22400 |  |  | 15.5 | 8.1 | 21000 |  |  | 18800 | 90% | 1.9 | Both | 467.5 | 1.87 | HRCU-A-CB (Split System: Heat Pump with Remote Outdoor Unit-Air-Source) | Yes
216735312 | Central Heat Pump | ARCOAIRE | D5CUHAH24AAK |  |  | EA*5X37M17A* | *96VTN0401410B* | 22600 |  |  | 15.5 | 8.1 | 20800 |  |  | 18500 | 89% | 1.85 | Both | 470 | 1.88 | HRCU-A-CB (Split System: Heat Pump with Remote Outdoor Unit-Air-Source) | Yes
216735217 | Central Heat Pump | ARCOAIRE | D5CUHAH24AAK |  |  | EA*5X37M17A* | *96VSN0401410B* | 22600 |  |  | 15.5 | 8.1 | 20800 |  |  | 18500 | 89% | 1.85 | Both | 470 | 1.88 | HRCU-A-CB (Split System: Heat Pump with Remote Outdoor Unit-Air-Source) | Yes
216738685 | Central Heat Pump | ARCOAIRE | D5CUHAH24AAK |  |  | ESH5X36M12A* | *96VSN1202422B* | 22600 |  |  | 15.5 | 8.1 | 20800 |  |  | 18400 | 88% | 1.85 | Both | 470 | 1.88 | HRCU-A-CB (Split System: Heat Pump with Remote Outdoor Unit-Air-Source) | Yes
216737123 | Central Heat Pump | ARCOAIRE | D5CUHAH24AAK |  |  | ESH5X30M12A* | *80MS(N,L)1102420A* | 22600 |  |  | 15.5 | 8.1 | 21000 |  |  | 18800 | 90% | 1.85 | Both | 470 | 1.88 | HRCU-A-CB (Split System: Heat Pump with Remote Outdoor Unit-Air-Source) | Yes
216737667 | Central Heat Pump | ARCOAIRE | D5CUHAH24AAK |  |  | ESH5X30M12A* | *96VSN0802120B* | 22600 |  |  | 15.5 | 8.1 | 21000 |  |  | 18900 | 90% | 1.85 | Both | 470 | 1.88 | HRCU-A-CB (Split System: Heat Pump with Remote Outdoor Unit-Air-Source) | Yes
216737916 | Central Heat Pump | ARCOAIRE | D5CUHAH24AAK |  |  | ESH5X30M12A* | *97VTN0802120A* | 22600 |  |  | 15.5 | 8.1 | 21000 |  |  | 18900 | 90% | 1.85 | Both | 470 | 1.88 | HRCU-A-CB (Split System: Heat Pump with Remote Outdoor Unit-Air-Source) | Yes
216737854 | Central Heat Pump | ARCOAIRE | D5CUHAH24AAK |  |  | ESH5X30M12A* | *96VTN0802120B* | 22600 |  |  | 15.5 | 8.1 | 21000 |  |  | 18900 | 90% | 1.85 | Both | 470 | 1.88 | HRCU-A-CB (Split System: Heat Pump with Remote Outdoor Unit-Air-Source) | Yes
216738631 | Central Heat Pump | ARCOAIRE | D5CUHAH24AAK |  |  | ESH5X36M12A* | *96VSN0401712B* | 22600 |  |  | 15.5 | 8.1 | 21000 |  |  | 18600 | 89% | 1.85 | Both | 470 | 1.88 | HRCU-A-CB (Split System: Heat Pump with Remote Outdoor Unit-Air-Source) | Yes
216736357 | Central Heat Pump | ARCOAIRE | D5CUHAH24AAK |  |  | ESH5X24M12A* | *80MSU0802120A* | 22600 |  |  | 15.5 | 8.1 | 21200 |  |  | 19100 | 90% | 1.85 | Both | 470 | 1.88 | HRCU-A-CB (Split System: Heat Pump with Remote Outdoor Unit-Air-Source) | Yes
216738573 | Central Heat Pump | ARCOAIRE | D5CUHAH24AAK |  |  | ESH5X36M12A* | *96MSN0802120A* | 22800 |  |  | 15.5 | 8.1 | 20800 |  |  | 18500 | 89% | 1.85 | Both | 475 | 1.9 | HRCU-A-CB (Split System: Heat Pump with Remote Outdoor Unit-Air-Source) | Yes
216737492 | Central Heat Pump | ARCOAIRE | D5CUHAH24AAK |  |  | ESH5X30M12A* | *92MSN0802120A* | 22800 |  |  | 15.5 | 8.1 | 21200 |  |  | 18900 | 89% | 1.85 | Both | 475 | 1.9 | HRCU-A-CB (Split System: Heat Pump with Remote Outdoor Unit-Air-Source) | Yes
216737676 | Central Heat Pump | ARCOAIRE | D5CUHAH24AAK |  |  | ESH5X30M12A* | *96VSN1002120B* | 22800 |  |  | 15.5 | 8.1 | 21200 |  |  | 19000 | 90% | 1.85 | Both | 475 | 1.9 | HRCU-A-CB (Split System: Heat Pump with Remote Outdoor Unit-Air-Source) | Yes
216737884 | Central Heat Pump | ARCOAIRE | D5CUHAH24AAK |  |  | ESH5X30M12A* | *96VTN1202422B* | 22800 |  |  | 15.5 | 8.1 | 21200 |  |  | 19000 | 90% | 1.85 | Both | 475 | 1.9 | HRCU-A-CB (Split System: Heat Pump with Remote Outdoor Unit-Air-Source) | Yes
216737946 | Central Heat Pump | ARCOAIRE | D5CUHAH24AAK |  |  | ESH5X30M12A* | *97VTN1202422A* | 22800 |  |  | 15.5 | 8.1 | 21200 |  |  | 19000 | 90% | 1.85 | Both | 475 | 1.9 | HRCU-A-CB (Split System: Heat Pump with Remote Outdoor Unit-Air-Source) | Yes
216738001 | Central Heat Pump | ARCOAIRE | D5CUHAH24AAK |  |  | ESH5X36M12A* | *80MS(N,L)0451412A* | 22800 |  |  | 15.5 | 8.1 | 20800 |  |  | 18500 | 89% | 1.9 | Both | 475 | 1.9 | HRCU-A-CB (Split System: Heat Pump with Remote Outdoor Unit-Air-Source) | Yes
216734778 | Central Heat Pump | BRYANT HEATING AND COOLING SYSTEMS | 37MUHAQ24AA3 |  |  | CAA**3617AM* | 926TC30040V14*** | 22200 |  |  | 15.5 | 8.1 | 20800 |  |  | 18800 | 90% | 1.85 | Both | 462.5 | 1.85 | HRCU-A-CB (Split System: Heat Pump with Remote Outdoor Unit-Air-Source) | Yes
216734693 | Central Heat Pump | BRYANT HEATING AND COOLING SYSTEMS | 37MUHAQ24AA3 |  |  | CAA**3617AM* | 926SB36040V17*** | 22200 |  |  | 15.5 | 8.1 | 20800 |  |  | 18700 | 90% | 1.85 | Both | 462.5 | 1.85 | HRCU-A-CB (Split System: Heat Pump with Remote Outdoor Unit-Air-Source) | Yes
216734660 | Central Heat Pump | BRYANT HEATING AND COOLING SYSTEMS | 37MUHAQ24AA3 |  |  | CAA**3617AM* | 916SA48060M17*** | 22200 |  |  | 15.5 | 8.1 | 20800 |  |  | 18700 | 90% | 1.85 | Both | 462.5 | 1.85 | HRCU-A-CB (Split System: Heat Pump with Remote Outdoor Unit-Air-Source) | Yes
216737326 | Central Heat Pump | BRYANT HEATING AND COOLING SYSTEMS | 37MUHAQ24AA3 |  |  | CSAH*3012AM* | 82*TB36045V14*** | 22200 |  |  | 15.5 | 8.1 | 20800 |  |  | 18700 | 90% | 1.85 | Both | 462.5 | 1.85 | HRCU-A-CB (Split System: Heat Pump with Remote Outdoor Unit-Air-Source) | Yes
216734789 | Central Heat Pump | BRYANT HEATING AND COOLING SYSTEMS | 37MUHAQ24AA3 |  |  | CAA**3617AM* | 926TC36040V17*** | 22200 |  |  | 15.5 | 8.1 | 20800 |  |  | 18700 | 90% | 1.85 | Both | 462.5 | 1.85 | HRCU-A-CB (Split System: Heat Pump with Remote Outdoor Unit-Air-Source) | Yes
216736422 | Central Heat Pump | BRYANT HEATING AND COOLING SYSTEMS | 37MUHAQ24AA3 |  |  | CSAH*2412AM* | 82*TB36070V14*** | 22200 |  |  | 15.5 | 8.1 | 21000 |  |  | 18900 | 90% | 1.85 | Both | 462.5 | 1.85 | HRCU-A-CB (Split System: Heat Pump with Remote Outdoor Unit-Air-Source) | Yes
216737100 | Central Heat Pump | BRYANT HEATING AND COOLING SYSTEMS | 37MUHAQ24AA3 |  |  | CSAH*3012AM* | 8(0,1)*SB60090M24*** | 22200 |  |  | 15.5 | 8.1 | 21000 |  |  | 18800 | 90% | 1.9 | Both | 462.5 | 1.85 | HRCU-A-CB (Split System: Heat Pump with Remote Outdoor Unit-Air-Source) | Yes
216738591 | Central Heat Pump | BRYANT HEATING AND COOLING SYSTEMS | 37MUHAQ24AA3 |  |  | CSAH*3612AM* | 916SA66100M21*** | 22400 |  |  | 15.5 | 8.1 | 20800 |  |  | 18400 | 88% | 1.85 | Both | 467.5 | 1.87 | HRCU-A-CB (Split System: Heat Pump with Remote Outdoor Unit-Air-Source) | Yes
216737049 | Central Heat Pump | BRYANT HEATING AND COOLING SYSTEMS | 37MUHAQ24AA3 |  |  | CSAH*3012AM* | 8(0,1)*SB48070M17*** | 22400 |  |  | 15.5 | 8.1 | 21000 |  |  | 18800 | 90% | 1.85 | Both | 467.5 | 1.87 | HRCU-A-CB (Split System: Heat Pump with Remote Outdoor Unit-Air-Source) | Yes
216737243 | Central Heat Pump | BRYANT HEATING AND COOLING SYSTEMS | 37MUHAQ24AA3 |  |  | CSAH*3012AM* | 83*SB60100M21*** | 22400 |  |  | 15.5 | 8.1 | 21000 |  |  | 18900 | 90% | 1.85 | Both | 467.5 | 1.87 | HRCU-A-CB (Split System: Heat Pump with Remote Outdoor Unit-Air-Source) | Yes
216737340 | Central Heat Pump | BRYANT HEATING AND COOLING SYSTEMS | 37MUHAQ24AA3 |  |  | CSAH*3012AM* | 82*TB48070V17*** | 22400 |  |  | 15.5 | 8.1 | 21000 |  |  | 18800 | 90% | 1.85 | Both | 467.5 | 1.87 | HRCU-A-CB (Split System: Heat Pump with Remote Outdoor Unit-Air-Source) | Yes
216737646 | Central Heat Pump | BRYANT HEATING AND COOLING SYSTEMS | 37MUHAQ24AA3 |  |  | CSAH*3012AM* | 926SB48060V17*** | 22400 |  |  | 15.5 | 8.1 | 21000 |  |  | 18800 | 90% | 1.85 | Both | 467.5 | 1.87 | HRCU-A-CB (Split System: Heat Pump with Remote Outdoor Unit-Air-Source) | Yes
216737724 | Central Heat Pump | BRYANT HEATING AND COOLING SYSTEMS | 37MUHAQ24AA3 |  |  | CSAH*3012AM* | 935SB60100M21*** | 22400 |  |  | 15.5 | 8.1 | 21000 |  |  | 18900 | 90% | 1.85 | Both | 467.5 | 1.87 | HRCU-A-CB (Split System: Heat Pump with Remote Outdoor Unit-Air-Source) | Yes
216737890 | Central Heat Pump | BRYANT HEATING AND COOLING SYSTEMS | 37MUHAQ24AA3 |  |  | CSAH*3012AM* | 927TA48060V17*** | 22400 |  |  | 15.5 | 8.1 | 21000 |  |  | 18800 | 90% | 1.85 | Both | 467.5 | 1.87 | HRCU-A-CB (Split System: Heat Pump with Remote Outdoor Unit-Air-Source) | Yes
216736871 | Central Heat Pump | BRYANT HEATING AND COOLING SYSTEMS | 37MUHAQ24AA3 |  |  | CSAH*2412AM* | 926TC60100V21*** | 22400 |  |  | 15.5 | 8.1 | 21200 |  |  | 19100 | 90% | 1.85 | Both | 467.5 | 1.87 | HRCU-A-CB (Split System: Heat Pump with Remote Outdoor Unit-Air-Source) | Yes
216736331 | Central Heat Pump | BRYANT HEATING AND COOLING SYSTEMS | 37MUHAQ24AA3 |  |  | CSAH*2412AM* | 83*SB36040M17*** | 22400 |  |  | 15.5 | 8.1 | 21200 |  |  | 19000 | 90% | 1.85 | Both | 467.5 | 1.87 | HRCU-A-CB (Split System: Heat Pump with Remote Outdoor Unit-Air-Source) | Yes
216736933 | Central Heat Pump | BRYANT HEATING AND COOLING SYSTEMS | 37MUHAQ24AA3 |  |  | CSAH*2412AM* | 927TA60100V21*** | 22400 |  |  | 15.5 | 8.1 | 21200 |  |  | 19100 | 90% | 1.85 | Both | 467.5 | 1.87 | HRCU-A-CB (Split System: Heat Pump with Remote Outdoor Unit-Air-Source) | Yes
216737069 | Central Heat Pump | BRYANT HEATING AND COOLING SYSTEMS | 37MUHAQ24AA3 |  |  | CSAH*3012AM* | 8(0,1)*SB42090M17*** | 22400 |  |  | 15.5 | 8.1 | 21000 |  |  | 18800 | 90% | 1.9 | Both | 467.5 | 1.87 | HRCU-A-CB (Split System: Heat Pump with Remote Outdoor Unit-Air-Source) | Yes
216737466 | Central Heat Pump | BRYANT HEATING AND COOLING SYSTEMS | 37MUHAQ24AA3 |  |  | CSAH*3012AM* | 912SE42060M17*** | 22400 |  |  | 15.5 | 8.1 | 21000 |  |  | 18800 | 90% | 1.9 | Both | 467.5 | 1.87 | HRCU-A-CB (Split System: Heat Pump with Remote Outdoor Unit-Air-Source) | Yes
216738339 | Central Heat Pump | BRYANT HEATING AND COOLING SYSTEMS | 37MUHAQ24AA3 |  |  | CSAH*3612AM* | 82*TB48090V17*** | 22600 |  |  | 15.5 | 8.1 | 20600 |  |  | 18400 | 89% | 1.85 | Both | 470 | 1.88 | HRCU-A-CB (Split System: Heat Pump with Remote Outdoor Unit-Air-Source) | Yes
216735214 | Central Heat Pump | BRYANT HEATING AND COOLING SYSTEMS | 37MUHAQ24AA3 |  |  | CAA**3717AM* | 926SB30040V14*** | 22600 |  |  | 15.5 | 8.1 | 20800 |  |  | 18500 | 89% | 1.85 | Both | 470 | 1.88 | HRCU-A-CB (Split System: Heat Pump with Remote Outdoor Unit-Air-Source) | Yes
216735308 | Central Heat Pump | BRYANT HEATING AND COOLING SYSTEMS | 37MUHAQ24AA3 |  |  | CAA**3717AM* | 926TC30040V14*** | 22600 |  |  | 15.5 | 8.1 | 20800 |  |  | 18500 | 89% | 1.85 | Both | 470 | 1.88 | HRCU-A-CB (Split System: Heat Pump with Remote Outdoor Unit-Air-Source) | Yes
216738682 | Central Heat Pump | BRYANT HEATING AND COOLING SYSTEMS | 37MUHAQ24AA3 |  |  | CSAH*3612AM* | 926SB66120V24*** | 22600 |  |  | 15.5 | 8.1 | 20800 |  |  | 18400 | 88% | 1.85 | Both | 470 | 1.88 | HRCU-A-CB (Split System: Heat Pump with Remote Outdoor Unit-Air-Source) | Yes
216737664 | Central Heat Pump | BRYANT HEATING AND COOLING SYSTEMS | 37MUHAQ24AA3 |  |  | CSAH*3012AM* | 926SB60080V21*** | 22600 |  |  | 15.5 | 8.1 | 21000 |  |  | 18900 | 90% | 1.85 | Both | 470 | 1.88 | HRCU-A-CB (Split System: Heat Pump with Remote Outdoor Unit-Air-Source) | Yes
216737850 | Central Heat Pump | BRYANT HEATING AND COOLING SYSTEMS | 37MUHAQ24AA3 |  |  | CSAH*3012AM* | 926TC60080V21*** | 22600 |  |  | 15.5 | 8.1 | 21000 |  |  | 18900 | 90% | 1.85 | Both | 470 | 1.88 | HRCU-A-CB (Split System: Heat Pump with Remote Outdoor Unit-Air-Source) | Yes
216737119 | Central Heat Pump | BRYANT HEATING AND COOLING SYSTEMS | 37MUHAQ24AA3 |  |  | CSAH*3012AM* | 8(0,1)*SB60110M24*** | 22600 |  |  | 15.5 | 8.1 | 21000 |  |  | 18800 | 90% | 1.85 | Both | 470 | 1.88 | HRCU-A-CB (Split System: Heat Pump with Remote Outdoor Unit-Air-Source) | Yes
216738628 | Central Heat Pump | BRYANT HEATING AND COOLING SYSTEMS | 37MUHAQ24AA3 |  |  | CSAH*3612AM* | 926SB36040V17*** | 22600 |  |  | 15.5 | 8.1 | 21000 |  |  | 18600 | 89% | 1.85 | Both | 470 | 1.88 | HRCU-A-CB (Split System: Heat Pump with Remote Outdoor Unit-Air-Source) | Yes
216737912 | Central Heat Pump | BRYANT HEATING AND COOLING SYSTEMS | 37MUHAQ24AA3 |  |  | CSAH*3012AM* | 927TA60080V21*** | 22600 |  |  | 15.5 | 8.1 | 21000 |  |  | 18900 | 90% | 1.85 | Both | 470 | 1.88 | HRCU-A-CB (Split System: Heat Pump with Remote Outdoor Unit-Air-Source) | Yes
216737039 | Central Heat Pump | BRYANT HEATING AND COOLING SYSTEMS | 37MUHAQ24AA3 |  |  | CSAH*3012AM* | 8(0,1)*SB36070M17*** | 22600 |  |  | 15.5 | 8.1 | 21000 |  |  | 18800 | 90% | 1.85 | Both | 470 | 1.88 | HRCU-A-CB (Split System: Heat Pump with Remote Outdoor Unit-Air-Source) | Yes
216738808 | Central Heat Pump | BRYANT HEATING AND COOLING SYSTEMS | 37MUHAQ24AA3 |  |  | CSAH*3612AM* | 926TC36040V17*** | 22600 |  |  | 15.5 | 8.1 | 21000 |  |  | 18600 | 89% | 1.85 | Both | 470 | 1.88 | HRCU-A-CB (Split System: Heat Pump with Remote Outdoor Unit-Air-Source) | Yes
216736742 | Central Heat Pump | BRYANT HEATING AND COOLING SYSTEMS | 37MUHAQ24AA3 |  |  | CSAH*2412AM* | 935SB48060M17*** | 22600 |  |  | 15.5 | 8.1 | 21200 |  |  | 19100 | 90% | 1.85 | Both | 470 | 1.88 | HRCU-A-CB (Split System: Heat Pump with Remote Outdoor Unit-Air-Source) | Yes
216736425 | Central Heat Pump | BRYANT HEATING AND COOLING SYSTEMS | 37MUHAQ24AA3 |  |  | CSAH*2412AM* | 82*TB48070V17*** | 22600 |  |  | 15.5 | 8.1 | 21200 |  |  | 19100 | 90% | 1.85 | Both | 470 | 1.88 | HRCU-A-CB (Split System: Heat Pump with Remote Outdoor Unit-Air-Source) | Yes
216736353 | Central Heat Pump | BRYANT HEATING AND COOLING SYSTEMS | 37MUHAQ24AA3 |  |  | CSAH*2412AM* | 83*SB60080M21*** | 22600 |  |  | 15.5 | 8.1 | 21200 |  |  | 19100 | 90% | 1.85 | Both | 470 | 1.88 | HRCU-A-CB (Split System: Heat Pump with Remote Outdoor Unit-Air-Source) | Yes
216738079 | Central Heat Pump | BRYANT HEATING AND COOLING SYSTEMS | 37MUHAQ24AA3 |  |  | CSAH*3612AM* | 8(0,1)*SB60090M21*** | 22600 |  |  | 15.5 | 8.1 | 20800 |  |  | 18400 | 88% | 1.9 | Both | 470 | 1.88 | HRCU-A-CB (Split System: Heat Pump with Remote Outdoor Unit-Air-Source) | Yes
216738568 | Central Heat Pump | BRYANT HEATING AND COOLING SYSTEMS | 37MUHAQ24AA3 |  |  | CSAH*3612AM* | 916SA60080M21*** | 22800 |  |  | 15.5 | 8.1 | 20800 |  |  | 18500 | 89% | 1.85 | Both | 475 | 1.9 | HRCU-A-CB (Split System: Heat Pump with Remote Outdoor Unit-Air-Source) | Yes
216738127 | Central Heat Pump | BRYANT HEATING AND COOLING SYSTEMS | 37MUHAQ24AA3 |  |  | CSAH*3612AM* | 8(0,1)*SB60155M24*** | 22800 |  |  | 15.5 | 8.1 | 20800 |  |  | 18500 | 89% | 1.85 | Both | 475 | 1.9 | HRCU-A-CB (Split System: Heat Pump with Remote Outdoor Unit-Air-Source) | Yes
216737942 | Central Heat Pump | BRYANT HEATING AND COOLING SYSTEMS | 37MUHAQ24AA3 |  |  | CSAH*3012AM* | 927TA66120V24*** | 22800 |  |  | 15.5 | 8.1 | 21200 |  |  | 19000 | 90% | 1.85 | Both | 475 | 1.9 | HRCU-A-CB (Split System: Heat Pump with Remote Outdoor Unit-Air-Source) | Yes
216737880 | Central Heat Pump | BRYANT HEATING AND COOLING SYSTEMS | 37MUHAQ24AA3 |  |  | CSAH*3012AM* | 926TC66120V24*** | 22800 |  |  | 15.5 | 8.1 | 21200 |  |  | 19000 | 90% | 1.85 | Both | 475 | 1.9 | HRCU-A-CB (Split System: Heat Pump with Remote Outdoor Unit-Air-Source) | Yes
216737488 | Central Heat Pump | BRYANT HEATING AND COOLING SYSTEMS | 37MUHAQ24AA3 |  |  | CSAH*3012AM* | 912SE60080M21*** | 22800 |  |  | 15.5 | 8.1 | 21200 |  |  | 18900 | 89% | 1.85 | Both | 475 | 1.9 | HRCU-A-CB (Split System: Heat Pump with Remote Outdoor Unit-Air-Source) | Yes
216737673 | Central Heat Pump | BRYANT HEATING AND COOLING SYSTEMS | 37MUHAQ24AA3 |  |  | CSAH*3012AM* | 926SB60100V21*** | 22800 |  |  | 15.5 | 8.1 | 21200 |  |  | 19000 | 90% | 1.85 | Both | 475 | 1.9 | HRCU-A-CB (Split System: Heat Pump with Remote Outdoor Unit-Air-Source) | Yes
216738580 | Central Heat Pump | BRYANT HEATING AND COOLING SYSTEMS | 37MUHAQ24AA3 |  |  | CSAH*3612AM* | 916SA60100M21*** | 23000 |  |  | 15.5 | 8.1 | 21000 |  |  | 18600 | 89% | 1.9 | Both | 480 | 1.92 | HRCU-A-CB (Split System: Heat Pump with Remote Outdoor Unit-Air-Source) | Yes
216734783 | Central Heat Pump | COMFORTMAKER | D5CUHAH24AAK |  |  | EA*5X36M17A* | *96VTN0401410B* | 22200 |  |  | 15.5 | 8.1 | 20800 |  |  | 18800 | 90% | 1.85 | Both | 462.5 | 1.85 | HRCU-A-CB (Split System: Heat Pump with Remote Outdoor Unit-Air-Source) | Yes
216737151 | Central Heat Pump | COMFORTMAKER | D5CUHAH24AAK |  |  | ESH5X30M12A* | *80VSL0451412B* | 22200 |  |  | 15.5 | 8.1 | 20800 |  |  | 18700 | 90% | 1.85 | Both | 462.5 | 1.85 | HRCU-A-CB (Split System: Heat Pump with Remote Outdoor Unit-Air-Source) | Yes
216734697 | Central Heat Pump | COMFORTMAKER | D5CUHAH24AAK |  |  | EA*5X36M17A* | *96VSN0401712B* | 22200 |  |  | 15.5 | 8.1 | 20800 |  |  | 18700 | 90% | 1.85 | Both | 462.5 | 1.85 | HRCU-A-CB (Split System: Heat Pump with Remote Outdoor Unit-Air-Source) | Yes
216734372 | Central Heat Pump | COMFORTMAKER | D5CUHAH24AAK |  |  | EA*5X36M17A* | *80MS(N,L)0451714A* | 22200 |  |  | 15.5 | 8.1 | 20800 |  |  | 18700 | 90% | 1.85 | Both | 462.5 | 1.85 | HRCU-A-CB (Split System: Heat Pump with Remote Outdoor Unit-Air-Source) | Yes
216737331 | Central Heat Pump | COMFORTMAKER | D5CUHAH24AAK |  |  | ESH5X30M12A* | *80VTL0451412B* | 22200 |  |  | 15.5 | 8.1 | 20800 |  |  | 18700 | 90% | 1.85 | Both | 462.5 | 1.85 | HRCU-A-CB (Split System: Heat Pump with Remote Outdoor Unit-Air-Source) | Yes
216734688 | Central Heat Pump | COMFORTMAKER | D5CUHAH24AAK |  |  | EA*5X36M17A* | *96VSN0401410B* | 22200 |  |  | 15.5 | 8.1 | 21000 |  |  | 18800 | 90% | 1.85 | Both | 462.5 | 1.85 | HRCU-A-CB (Split System: Heat Pump with Remote Outdoor Unit-Air-Source) | Yes
216734624 | Central Heat Pump | COMFORTMAKER | D5CUHAH24AAK |  |  | EA*5X36M17A* | *96MSN0261410A* | 22200 |  |  | 15.5 | 8.1 | 20800 |  |  | 18700 | 90% | 1.9 | Both | 462.5 | 1.85 | HRCU-A-CB (Split System: Heat Pump with Remote Outdoor Unit-Air-Source) | Yes
216738595 | Central Heat Pump | COMFORTMAKER | D5CUHAH24AAK |  |  | ESH5X36M12A* | *96MSN1002122A* | 22400 |  |  | 15.5 | 8.1 | 20800 |  |  | 18400 | 88% | 1.85 | Both | 467.5 | 1.87 | HRCU-A-CB (Split System: Heat Pump with Remote Outdoor Unit-Air-Source) | Yes
216737054 | Central Heat Pump | COMFORTMAKER | D5CUHAH24AAK |  |  | ESH5X30M12A* | *80MS(N,L)0701716A* | 22400 |  |  | 15.5 | 8.1 | 21000 |  |  | 18800 | 90% | 1.85 | Both | 467.5 | 1.87 | HRCU-A-CB (Split System: Heat Pump with Remote Outdoor Unit-Air-Source) | Yes
216737729 | Central Heat Pump | COMFORTMAKER | D5CUHAH24AAK |  |  | ESH5X30M12A* | *95MSU1002120A* | 22400 |  |  | 15.5 | 8.1 | 21000 |  |  | 18900 | 90% | 1.85 | Both | 467.5 | 1.87 | HRCU-A-CB (Split System: Heat Pump with Remote Outdoor Unit-Air-Source) | Yes
216737248 | Central Heat Pump | COMFORTMAKER | D5CUHAH24AAK |  |  | ESH5X30M12A* | *80MSU1002120A* | 22400 |  |  | 15.5 | 8.1 | 21000 |  |  | 18900 | 90% | 1.85 | Both | 467.5 | 1.87 | HRCU-A-CB (Split System: Heat Pump with Remote Outdoor Unit-Air-Source) | Yes
216737650 | Central Heat Pump | COMFORTMAKER | D5CUHAH24AAK |  |  | ESH5X30M12A* | *96VSN0601716B* | 22400 |  |  | 15.5 | 8.1 | 21000 |  |  | 18800 | 90% | 1.85 | Both | 467.5 | 1.87 | HRCU-A-CB (Split System: Heat Pump with Remote Outdoor Unit-Air-Source) | Yes
216737345 | Central Heat Pump | COMFORTMAKER | D5CUHAH24AAK |  |  | ESH5X30M12A* | *80VTL0701716B* | 22400 |  |  | 15.5 | 8.1 | 21000 |  |  | 18800 | 90% | 1.85 | Both | 467.5 | 1.87 | HRCU-A-CB (Split System: Heat Pump with Remote Outdoor Unit-Air-Source) | Yes
216737696 | Central Heat Pump | COMFORTMAKER | D5CUHAH24AAK |  |  | ESH5X30M12A* | *95MSU0401712A* | 22400 |  |  | 15.5 | 8.1 | 21000 |  |  | 18900 | 90% | 1.85 | Both | 467.5 | 1.87 | HRCU-A-CB (Split System: Heat Pump with Remote Outdoor Unit-Air-Source) | Yes
216736876 | Central Heat Pump | COMFORTMAKER | D5CUHAH24AAK |  |  | ESH5X24M12A* | *96VTN1002120B* | 22400 |  |  | 15.5 | 8.1 | 21200 |  |  | 19100 | 90% | 1.85 | Both | 467.5 | 1.87 | HRCU-A-CB (Split System: Heat Pump with Remote Outdoor Unit-Air-Source) | Yes
216736336 | Central Heat Pump | COMFORTMAKER | D5CUHAH24AAK |  |  | ESH5X24M12A* | *80MSU0401712A* | 22400 |  |  | 15.5 | 8.1 | 21200 |  |  | 19000 | 90% | 1.85 | Both | 467.5 | 1.87 | HRCU-A-CB (Split System: Heat Pump with Remote Outdoor Unit-Air-Source) | Yes
216734656 | Central Heat Pump | COMFORTMAKER | D5CUHAH24AAK |  |  | EA*5X36M17A* | *96MSN0601412A* | 22400 |  |  | 15.5 | 8.1 | 20800 |  |  | 18800 | 90% | 1.9 | Both | 467.5 | 1.87 | HRCU-A-CB (Split System: Heat Pump with Remote Outdoor Unit-Air-Source) | Yes
216737074 | Central Heat Pump | COMFORTMAKER | D5CUHAH24AAK |  |  | ESH5X30M12A* | *80MS(N,L)0901714A* | 22400 |  |  | 15.5 | 8.1 | 21000 |  |  | 18800 | 90% | 1.9 | Both | 467.5 | 1.87 | HRCU-A-CB (Split System: Heat Pump with Remote Outdoor Unit-Air-Source) | Yes
216735218 | Central Heat Pump | COMFORTMAKER | D5CUHAH24AAK |  |  | EA*5X37M17A* | *96VSN0401410B* | 22600 |  |  | 15.5 | 8.1 | 20800 |  |  | 18500 | 89% | 1.85 | Both | 470 | 1.88 | HRCU-A-CB (Split System: Heat Pump with Remote Outdoor Unit-Air-Source) | Yes
216735313 | Central Heat Pump | COMFORTMAKER | D5CUHAH24AAK |  |  | EA*5X37M17A* | *96VTN0401410B* | 22600 |  |  | 15.5 | 8.1 | 20800 |  |  | 18500 | 89% | 1.85 | Both | 470 | 1.88 | HRCU-A-CB (Split System: Heat Pump with Remote Outdoor Unit-Air-Source) | Yes
216737124 | Central Heat Pump | COMFORTMAKER | D5CUHAH24AAK |  |  | ESH5X30M12A* | *80MS(N,L)1102420A* | 22600 |  |  | 15.5 | 8.1 | 21000 |  |  | 18800 | 90% | 1.85 | Both | 470 | 1.88 | HRCU-A-CB (Split System: Heat Pump with Remote Outdoor Unit-Air-Source) | Yes
216737917 | Central Heat Pump | COMFORTMAKER | D5CUHAH24AAK |  |  | ESH5X30M12A* | *97VTN0802120A* | 22600 |  |  | 15.5 | 8.1 | 21000 |  |  | 18900 | 90% | 1.85 | Both | 470 | 1.88 | HRCU-A-CB (Split System: Heat Pump with Remote Outdoor Unit-Air-Source) | Yes
216737044 | Central Heat Pump | COMFORTMAKER | D5CUHAH24AAK |  |  | ESH5X30M12A* | *80MS(N,L)0701712A* | 22600 |  |  | 15.5 | 8.1 | 21000 |  |  | 18800 | 90% | 1.85 | Both | 470 | 1.88 | HRCU-A-CB (Split System: Heat Pump with Remote Outdoor Unit-Air-Source) | Yes
216737668 | Central Heat Pump | COMFORTMAKER | D5CUHAH24AAK |  |  | ESH5X30M12A* | *96VSN0802120B* | 22600 |  |  | 15.5 | 8.1 | 21000 |  |  | 18900 | 90% | 1.85 | Both | 470 | 1.88 | HRCU-A-CB (Split System: Heat Pump with Remote Outdoor Unit-Air-Source) | Yes
216738632 | Central Heat Pump | COMFORTMAKER | D5CUHAH24AAK |  |  | ESH5X36M12A* | *96VSN0401712B* | 22600 |  |  | 15.5 | 8.1 | 21000 |  |  | 18600 | 89% | 1.85 | Both | 470 | 1.88 | HRCU-A-CB (Split System: Heat Pump with Remote Outdoor Unit-Air-Source) | Yes
216737855 | Central Heat Pump | COMFORTMAKER | D5CUHAH24AAK |  |  | ESH5X30M12A* | *96VTN0802120B* | 22600 |  |  | 15.5 | 8.1 | 21000 |  |  | 18900 | 90% | 1.85 | Both | 470 | 1.88 | HRCU-A-CB (Split System: Heat Pump with Remote Outdoor Unit-Air-Source) | Yes
216736747 | Central Heat Pump | COMFORTMAKER | D5CUHAH24AAK |  |  | ESH5X24M12A* | *95MSU0601716A* | 22600 |  |  | 15.5 | 8.1 | 21200 |  |  | 19100 | 90% | 1.85 | Both | 470 | 1.88 | HRCU-A-CB (Split System: Heat Pump with Remote Outdoor Unit-Air-Source) | Yes
216736430 | Central Heat Pump | COMFORTMAKER | D5CUHAH24AAK |  |  | ESH5X24M12A* | *80VTL0701716B* | 22600 |  |  | 15.5 | 8.1 | 21200 |  |  | 19100 | 90% | 1.85 | Both | 470 | 1.88 | HRCU-A-CB (Split System: Heat Pump with Remote Outdoor Unit-Air-Source) | Yes
216738084 | Central Heat Pump | COMFORTMAKER | D5CUHAH24AAK |  |  | ESH5X36M12A* | *80MS(N,L)0902120A* | 22600 |  |  | 15.5 | 8.1 | 20800 |  |  | 18400 | 88% | 1.9 | Both | 470 | 1.88 | HRCU-A-CB (Split System: Heat Pump with Remote Outdoor Unit-Air-Source) | Yes
216738574 | Central Heat Pump | COMFORTMAKER | D5CUHAH24AAK |  |  | ESH5X36M12A* | *96MSN0802120A* | 22800 |  |  | 15.5 | 8.1 | 20800 |  |  | 18500 | 89% | 1.85 | Both | 475 | 1.9 | HRCU-A-CB (Split System: Heat Pump with Remote Outdoor Unit-Air-Source) | Yes
216738132 | Central Heat Pump | COMFORTMAKER | D5CUHAH24AAK |  |  | ESH5X36M12A* | *80MS(N,L)1552420A* | 22800 |  |  | 15.5 | 8.1 | 20800 |  |  | 18500 | 89% | 1.85 | Both | 475 | 1.9 | HRCU-A-CB (Split System: Heat Pump with Remote Outdoor Unit-Air-Source) | Yes
216737677 | Central Heat Pump | COMFORTMAKER | D5CUHAH24AAK |  |  | ESH5X30M12A* | *96VSN1002120B* | 22800 |  |  | 15.5 | 8.1 | 21200 |  |  | 19000 | 90% | 1.85 | Both | 475 | 1.9 | HRCU-A-CB (Split System: Heat Pump with Remote Outdoor Unit-Air-Source) | Yes
216737947 | Central Heat Pump | COMFORTMAKER | D5CUHAH24AAK |  |  | ESH5X30M12A* | *97VTN1202422A* | 22800 |  |  | 15.5 | 8.1 | 21200 |  |  | 19000 | 90% | 1.85 | Both | 475 | 1.9 | HRCU-A-CB (Split System: Heat Pump with Remote Outdoor Unit-Air-Source) | Yes
216738002 | Central Heat Pump | COMFORTMAKER | D5CUHAH24AAK |  |  | ESH5X36M12A* | *80MS(N,L)0451412A* | 22800 |  |  | 15.5 | 8.1 | 20800 |  |  | 18500 | 89% | 1.9 | Both | 475 | 1.9 | HRCU-A-CB (Split System: Heat Pump with Remote Outdoor Unit-Air-Source) | Yes
216738054 | Central Heat Pump | COMFORTMAKER | D5CUHAH24AAK |  |  | ESH5X36M12A* | *80MS(N,L)0702116A* | 22800 |  |  | 15.5 | 8.1 | 20800 |  |  | 18500 | 89% | 1.9 | Both | 475 | 1.9 | HRCU-A-CB (Split System: Heat Pump with Remote Outdoor Unit-Air-Source) | Yes
216738585 | Central Heat Pump | COMFORTMAKER | D5CUHAH24AAK |  |  | ESH5X36M12A* | *96MSN1002120A* | 23000 |  |  | 15.5 | 8.1 | 21000 |  |  | 18600 | 89% | 1.9 | Both | 480 | 1.92 | HRCU-A-CB (Split System: Heat Pump with Remote Outdoor Unit-Air-Source) | Yes
216734667 | Central Heat Pump | DAY & NIGHT | D5CUHAH24AAK |  |  | EA*5X36M17A* | *96MSN0601716A* | 22200 |  |  | 15.5 | 8.1 | 20800 |  |  | 18700 | 90% | 1.85 | Both | 462.5 | 1.85 | HRCU-A-CB (Split System: Heat Pump with Remote Outdoor Unit-Air-Source) | Yes
216734698 | Central Heat Pump | DAY & NIGHT | D5CUHAH24AAK |  |  | EA*5X36M17A* | *96VSN0401712B* | 22200 |  |  | 15.5 | 8.1 | 20800 |  |  | 18700 | 90% | 1.85 | Both | 462.5 | 1.85 | HRCU-A-CB (Split System: Heat Pump with Remote Outdoor Unit-Air-Source) | Yes
216737152 | Central Heat Pump | DAY & NIGHT | D5CUHAH24AAK |  |  | ESH5X30M12A* | *80VSL0451412B* | 22200 |  |  | 15.5 | 8.1 | 20800 |  |  | 18700 | 90% | 1.85 | Both | 462.5 | 1.85 | HRCU-A-CB (Split System: Heat Pump with Remote Outdoor Unit-Air-Source) | Yes
216734795 | Central Heat Pump | DAY & NIGHT | D5CUHAH24AAK |  |  | EA*5X36M17A* | *96VTN0401712B* | 22200 |  |  | 15.5 | 8.1 | 20800 |  |  | 18700 | 90% | 1.85 | Both | 462.5 | 1.85 | HRCU-A-CB (Split System: Heat Pump with Remote Outdoor Unit-Air-Source) | Yes
216737332 | Central Heat Pump | DAY & NIGHT | D5CUHAH24AAK |  |  | ESH5X30M12A* | *80VTL0451412B* | 22200 |  |  | 15.5 | 8.1 | 20800 |  |  | 18700 | 90% | 1.85 | Both | 462.5 | 1.85 | HRCU-A-CB (Split System: Heat Pump with Remote Outdoor Unit-Air-Source) | Yes
216734689 | Central Heat Pump | DAY & NIGHT | D5CUHAH24AAK |  |  | EA*5X36M17A* | *96VSN0401410B* | 22200 |  |  | 15.5 | 8.1 | 21000 |  |  | 18800 | 90% | 1.85 | Both | 462.5 | 1.85 | HRCU-A-CB (Split System: Heat Pump with Remote Outdoor Unit-Air-Source) | Yes
216734625 | Central Heat Pump | DAY & NIGHT | D5CUHAH24AAK |  |  | EA*5X36M17A* | *96MSN0261410A* | 22200 |  |  | 15.5 | 8.1 | 20800 |  |  | 18700 | 90% | 1.9 | Both | 462.5 | 1.85 | HRCU-A-CB (Split System: Heat Pump with Remote Outdoor Unit-Air-Source) | Yes
216737105 | Central Heat Pump | DAY & NIGHT | D5CUHAH24AAK |  |  | ESH5X30M12A* | *80MS(N,L)0902420A* | 22200 |  |  | 15.5 | 8.1 | 21000 |  |  | 18800 | 90% | 1.9 | Both | 462.5 | 1.85 | HRCU-A-CB (Split System: Heat Pump with Remote Outdoor Unit-Air-Source) | Yes
216738596 | Central Heat Pump | DAY & NIGHT | D5CUHAH24AAK |  |  | ESH5X36M12A* | *96MSN1002122A* | 22400 |  |  | 15.5 | 8.1 | 20800 |  |  | 18400 | 88% | 1.85 | Both | 467.5 | 1.87 | HRCU-A-CB (Split System: Heat Pump with Remote Outdoor Unit-Air-Source) | Yes
216737249 | Central Heat Pump | DAY & NIGHT | D5CUHAH24AAK |  |  | ESH5X30M12A* | *80MSU1002120A* | 22400 |  |  | 15.5 | 8.1 | 21000 |  |  | 18900 | 90% | 1.85 | Both | 467.5 | 1.87 | HRCU-A-CB (Split System: Heat Pump with Remote Outdoor Unit-Air-Source) | Yes
216737697 | Central Heat Pump | DAY & NIGHT | D5CUHAH24AAK |  |  | ESH5X30M12A* | *95MSU0401712A* | 22400 |  |  | 15.5 | 8.1 | 21000 |  |  | 18900 | 90% | 1.85 | Both | 467.5 | 1.87 | HRCU-A-CB (Split System: Heat Pump with Remote Outdoor Unit-Air-Source) | Yes
216737896 | Central Heat Pump | DAY & NIGHT | D5CUHAH24AAK |  |  | ESH5X30M12A* | *97VTN0601716A* | 22400 |  |  | 15.5 | 8.1 | 21000 |  |  | 18800 | 90% | 1.85 | Both | 467.5 | 1.87 | HRCU-A-CB (Split System: Heat Pump with Remote Outdoor Unit-Air-Source) | Yes
216737651 | Central Heat Pump | DAY & NIGHT | D5CUHAH24AAK |  |  | ESH5X30M12A* | *96VSN0601716B* | 22400 |  |  | 15.5 | 8.1 | 21000 |  |  | 18800 | 90% | 1.85 | Both | 467.5 | 1.87 | HRCU-A-CB (Split System: Heat Pump with Remote Outdoor Unit-Air-Source) | Yes
216737834 | Central Heat Pump | DAY & NIGHT | D5CUHAH24AAK |  |  | ESH5X30M12A* | *96VTN0601716B* | 22400 |  |  | 15.5 | 8.1 | 21000 |  |  | 18800 | 90% | 1.85 | Both | 467.5 | 1.87 | HRCU-A-CB (Split System: Heat Pump with Remote Outdoor Unit-Air-Source) | Yes
216737346 | Central Heat Pump | DAY & NIGHT | D5CUHAH24AAK |  |  | ESH5X30M12A* | *80VTL0701716B* | 22400 |  |  | 15.5 | 8.1 | 21000 |  |  | 18800 | 90% | 1.85 | Both | 467.5 | 1.87 | HRCU-A-CB (Split System: Heat Pump with Remote Outdoor Unit-Air-Source) | Yes
216737730 | Central Heat Pump | DAY & NIGHT | D5CUHAH24AAK |  |  | ESH5X30M12A* | *95MSU1002120A* | 22400 |  |  | 15.5 | 8.1 | 21000 |  |  | 18900 | 90% | 1.85 | Both | 467.5 | 1.87 | HRCU-A-CB (Split System: Heat Pump with Remote Outdoor Unit-Air-Source) | Yes
216736337 | Central Heat Pump | DAY & NIGHT | D5CUHAH24AAK |  |  | ESH5X24M12A* | *80MSU0401712A* | 22400 |  |  | 15.5 | 8.1 | 21200 |  |  | 19000 | 90% | 1.85 | Both | 467.5 | 1.87 | HRCU-A-CB (Split System: Heat Pump with Remote Outdoor Unit-Air-Source) | Yes
216736877 | Central Heat Pump | DAY & NIGHT | D5CUHAH24AAK |  |  | ESH5X24M12A* | *96VTN1002120B* | 22400 |  |  | 15.5 | 8.1 | 21200 |  |  | 19100 | 90% | 1.85 | Both | 467.5 | 1.87 | HRCU-A-CB (Split System: Heat Pump with Remote Outdoor Unit-Air-Source) | Yes
216734657 | Central Heat Pump | DAY & NIGHT | D5CUHAH24AAK |  |  | EA*5X36M17A* | *96MSN0601412A* | 22400 |  |  | 15.5 | 8.1 | 20800 |  |  | 18800 | 90% | 1.9 | Both | 467.5 | 1.87 | HRCU-A-CB (Split System: Heat Pump with Remote Outdoor Unit-Air-Source) | Yes
216737075 | Central Heat Pump | DAY & NIGHT | D5CUHAH24AAK |  |  | ESH5X30M12A* | *80MS(N,L)0901714A* | 22400 |  |  | 15.5 | 8.1 | 21000 |  |  | 18800 | 90% | 1.9 | Both | 467.5 | 1.87 | HRCU-A-CB (Split System: Heat Pump with Remote Outdoor Unit-Air-Source) | Yes
216737472 | Central Heat Pump | DAY & NIGHT | D5CUHAH24AAK |  |  | ESH5X30M12A* | *92MSN0601714A* | 22400 |  |  | 15.5 | 8.1 | 21000 |  |  | 18800 | 90% | 1.9 | Both | 467.5 | 1.87 | HRCU-A-CB (Split System: Heat Pump with Remote Outdoor Unit-Air-Source) | Yes
216738168 | Central Heat Pump | DAY & NIGHT | D5CUHAH24AAK |  |  | ESH5X36M12A* | *80VSL0901716B* | 22600 |  |  | 15.5 | 8.1 | 20600 |  |  | 18400 | 89% | 1.85 | Both | 470 | 1.88 | HRCU-A-CB (Split System: Heat Pump with Remote Outdoor Unit-Air-Source) | Yes
216735219 | Central Heat Pump | DAY & NIGHT | D5CUHAH24AAK |  |  | EA*5X37M17A* | *96VSN0401410B* | 22600 |  |  | 15.5 | 8.1 | 20800 |  |  | 18500 | 89% | 1.85 | Both | 470 | 1.88 | HRCU-A-CB (Split System: Heat Pump with Remote Outdoor Unit-Air-Source) | Yes
216735314 | Central Heat Pump | DAY & NIGHT | D5CUHAH24AAK |  |  | EA*5X37M17A* | *96VTN0401410B* | 22600 |  |  | 15.5 | 8.1 | 20800 |  |  | 18500 | 89% | 1.85 | Both | 470 | 1.88 | HRCU-A-CB (Split System: Heat Pump with Remote Outdoor Unit-Air-Source) | Yes
216738687 | Central Heat Pump | DAY & NIGHT | D5CUHAH24AAK |  |  | ESH5X36M12A* | *96VSN1202422B* | 22600 |  |  | 15.5 | 8.1 | 20800 |  |  | 18400 | 88% | 1.85 | Both | 470 | 1.88 | HRCU-A-CB (Split System: Heat Pump with Remote Outdoor Unit-Air-Source) | Yes
216737125 | Central Heat Pump | DAY & NIGHT | D5CUHAH24AAK |  |  | ESH5X30M12A* | *80MS(N,L)1102420A* | 22600 |  |  | 15.5 | 8.1 | 21000 |  |  | 18800 | 90% | 1.85 | Both | 470 | 1.88 | HRCU-A-CB (Split System: Heat Pump with Remote Outdoor Unit-Air-Source) | Yes
216737045 | Central Heat Pump | DAY & NIGHT | D5CUHAH24AAK |  |  | ESH5X30M12A* | *80MS(N,L)0701712A* | 22600 |  |  | 15.5 | 8.1 | 21000 |  |  | 18800 | 90% | 1.85 | Both | 470 | 1.88 | HRCU-A-CB (Split System: Heat Pump with Remote Outdoor Unit-Air-Source) | Yes
216737669 | Central Heat Pump | DAY & NIGHT | D5CUHAH24AAK |  |  | ESH5X30M12A* | *96VSN0802120B* | 22600 |  |  | 15.5 | 8.1 | 21000 |  |  | 18900 | 90% | 1.85 | Both | 470 | 1.88 | HRCU-A-CB (Split System: Heat Pump with Remote Outdoor Unit-Air-Source) | Yes
216738633 | Central Heat Pump | DAY & NIGHT | D5CUHAH24AAK |  |  | ESH5X36M12A* | *96VSN0401712B* | 22600 |  |  | 15.5 | 8.1 | 21000 |  |  | 18600 | 89% | 1.85 | Both | 470 | 1.88 | HRCU-A-CB (Split System: Heat Pump with Remote Outdoor Unit-Air-Source) | Yes
216737856 | Central Heat Pump | DAY & NIGHT | D5CUHAH24AAK |  |  | ESH5X30M12A* | *96VTN0802120B* | 22600 |  |  | 15.5 | 8.1 | 21000 |  |  | 18900 | 90% | 1.85 | Both | 470 | 1.88 | HRCU-A-CB (Split System: Heat Pump with Remote Outdoor Unit-Air-Source) | Yes
216736431 | Central Heat Pump | DAY & NIGHT | D5CUHAH24AAK |  |  | ESH5X24M12A* | *80VTL0701716B* | 22600 |  |  | 15.5 | 8.1 | 21200 |  |  | 19100 | 90% | 1.85 | Both | 470 | 1.88 | HRCU-A-CB (Split System: Heat Pump with Remote Outdoor Unit-Air-Source) | Yes
216736748 | Central Heat Pump | DAY & NIGHT | D5CUHAH24AAK |  |  | ESH5X24M12A* | *95MSU0601716A* | 22600 |  |  | 15.5 | 8.1 | 21200 |  |  | 19100 | 90% | 1.85 | Both | 470 | 1.88 | HRCU-A-CB (Split System: Heat Pump with Remote Outdoor Unit-Air-Source) | Yes
216736359 | Central Heat Pump | DAY & NIGHT | D5CUHAH24AAK |  |  | ESH5X24M12A* | *80MSU0802120A* | 22600 |  |  | 15.5 | 8.1 | 21200 |  |  | 19100 | 90% | 1.85 | Both | 470 | 1.88 | HRCU-A-CB (Split System: Heat Pump with Remote Outdoor Unit-Air-Source) | Yes
216738085 | Central Heat Pump | DAY & NIGHT | D5CUHAH24AAK |  |  | ESH5X36M12A* | *80MS(N,L)0902120A* | 22600 |  |  | 15.5 | 8.1 | 20800 |  |  | 18400 | 88% | 1.9 | Both | 470 | 1.88 | HRCU-A-CB (Split System: Heat Pump with Remote Outdoor Unit-Air-Source) | Yes
216738133 | Central Heat Pump | DAY & NIGHT | D5CUHAH24AAK |  |  | ESH5X36M12A* | *80MS(N,L)1552420A* | 22800 |  |  | 15.5 | 8.1 | 20800 |  |  | 18500 | 89% | 1.85 | Both | 475 | 1.9 | HRCU-A-CB (Split System: Heat Pump with Remote Outdoor Unit-Air-Source) | Yes
216737678 | Central Heat Pump | DAY & NIGHT | D5CUHAH24AAK |  |  | ESH5X30M12A* | *96VSN1002120B* | 22800 |  |  | 15.5 | 8.1 | 21200 |  |  | 19000 | 90% | 1.85 | Both | 475 | 1.9 | HRCU-A-CB (Split System: Heat Pump with Remote Outdoor Unit-Air-Source) | Yes
216737886 | Central Heat Pump | DAY & NIGHT | D5CUHAH24AAK |  |  | ESH5X30M12A* | *96VTN1202422B* | 22800 |  |  | 15.5 | 8.1 | 21200 |  |  | 19000 | 90% | 1.85 | Both | 475 | 1.9 | HRCU-A-CB (Split System: Heat Pump with Remote Outdoor Unit-Air-Source) | Yes
216738003 | Central Heat Pump | DAY & NIGHT | D5CUHAH24AAK |  |  | ESH5X36M12A* | *80MS(N,L)0451412A* | 22800 |  |  | 15.5 | 8.1 | 20800 |  |  | 18500 | 89% | 1.9 | Both | 475 | 1.9 | HRCU-A-CB (Split System: Heat Pump with Remote Outdoor Unit-Air-Source) | Yes
216738055 | Central Heat Pump | DAY & NIGHT | D5CUHAH24AAK |  |  | ESH5X36M12A* | *80MS(N,L)0702116A* | 22800 |  |  | 15.5 | 8.1 | 20800 |  |  | 18500 | 89% | 1.9 | Both | 475 | 1.9 | HRCU-A-CB (Split System: Heat Pump with Remote Outdoor Unit-Air-Source) | Yes
216738586 | Central Heat Pump | DAY & NIGHT | D5CUHAH24AAK |  |  | ESH5X36M12A* | *96MSN1002120A* | 23000 |  |  | 15.5 | 8.1 | 21000 |  |  | 18600 | 89% | 1.9 | Both | 480 | 1.92 | HRCU-A-CB (Split System: Heat Pump with Remote Outdoor Unit-Air-Source) | Yes
216734672 | Central Heat Pump | GRANDAIRE | WD5CUHAH24AAK |  |  | W5A*36M17XA* | WFSX060B048B* | 22200 |  |  | 15.5 | 8.1 | 20800 |  |  | 18700 | 90% | 1.85 | Both | 462.5 | 1.85 | HRCU-A-CB (Split System: Heat Pump with Remote Outdoor Unit-Air-Source) | Yes
216736424 | Central Heat Pump | GRANDAIRE | WD5CUHAH24AAK |  |  | W5SH24M12XA* | WFET070A036A* | 22200 |  |  | 15.5 | 8.1 | 21000 |  |  | 18900 | 90% | 1.85 | Both | 462.5 | 1.85 | HRCU-A-CB (Split System: Heat Pump with Remote Outdoor Unit-Air-Source) | Yes
216737253 | Central Heat Pump | GRANDAIRE | WD5CUHAH24AAK |  |  | W5SH30M12XA* | WFEU100C060B* | 22400 |  |  | 15.5 | 8.1 | 21000 |  |  | 18900 | 90% | 1.85 | Both | 467.5 | 1.87 | HRCU-A-CB (Split System: Heat Pump with Remote Outdoor Unit-Air-Source) | Yes
216737059 | Central Heat Pump | GRANDAIRE | WD5CUHAH24AAK |  |  | W5SH30M12XA* | WFE*070B048C* | 22400 |  |  | 15.5 | 8.1 | 21000 |  |  | 18800 | 90% | 1.85 | Both | 467.5 | 1.87 | HRCU-A-CB (Split System: Heat Pump with Remote Outdoor Unit-Air-Source) | Yes
216737701 | Central Heat Pump | GRANDAIRE | WD5CUHAH24AAK |  |  | W5SH30M12XA* | WFSU040B036B* | 22400 |  |  | 15.5 | 8.1 | 21000 |  |  | 18900 | 90% | 1.85 | Both | 467.5 | 1.87 | HRCU-A-CB (Split System: Heat Pump with Remote Outdoor Unit-Air-Source) | Yes
216737900 | Central Heat Pump | GRANDAIRE | WD5CUHAH24AAK |  |  | W5SH30M12XA* | WFJT060B048A* | 22400 |  |  | 15.5 | 8.1 | 21000 |  |  | 18800 | 90% | 1.85 | Both | 467.5 | 1.87 | HRCU-A-CB (Split System: Heat Pump with Remote Outdoor Unit-Air-Source) | Yes
216737838 | Central Heat Pump | GRANDAIRE | WD5CUHAH24AAK |  |  | W5SH30M12XA* | WFST060B048A* | 22400 |  |  | 15.5 | 8.1 | 21000 |  |  | 18800 | 90% | 1.85 | Both | 467.5 | 1.87 | HRCU-A-CB (Split System: Heat Pump with Remote Outdoor Unit-Air-Source) | Yes
216736881 | Central Heat Pump | GRANDAIRE | WD5CUHAH24AAK |  |  | W5SH24M12XA* | WFST100C060A* | 22400 |  |  | 15.5 | 8.1 | 21200 |  |  | 19100 | 90% | 1.85 | Both | 467.5 | 1.87 | HRCU-A-CB (Split System: Heat Pump with Remote Outdoor Unit-Air-Source) | Yes
216736341 | Central Heat Pump | GRANDAIRE | WD5CUHAH24AAK |  |  | W5SH24M12XA* | WFEU040B036B* | 22400 |  |  | 15.5 | 8.1 | 21200 |  |  | 19000 | 90% | 1.85 | Both | 467.5 | 1.87 | HRCU-A-CB (Split System: Heat Pump with Remote Outdoor Unit-Air-Source) | Yes
216736943 | Central Heat Pump | GRANDAIRE | WD5CUHAH24AAK |  |  | W5SH24M12XA* | WFJT100C060A* | 22400 |  |  | 15.5 | 8.1 | 21200 |  |  | 19100 | 90% | 1.85 | Both | 467.5 | 1.87 | HRCU-A-CB (Split System: Heat Pump with Remote Outdoor Unit-Air-Source) | Yes
216737079 | Central Heat Pump | GRANDAIRE | WD5CUHAH24AAK |  |  | W5SH30M12XA* | WFE*090B042C* | 22400 |  |  | 15.5 | 8.1 | 21000 |  |  | 18800 | 90% | 1.9 | Both | 467.5 | 1.87 | HRCU-A-CB (Split System: Heat Pump with Remote Outdoor Unit-Air-Source) | Yes
216737476 | Central Heat Pump | GRANDAIRE | WD5CUHAH24AAK |  |  | W5SH30M12XA* | WFAX060B042B* | 22400 |  |  | 15.5 | 8.1 | 21000 |  |  | 18800 | 90% | 1.9 | Both | 467.5 | 1.87 | HRCU-A-CB (Split System: Heat Pump with Remote Outdoor Unit-Air-Source) | Yes
216738341 | Central Heat Pump | GRANDAIRE | WD5CUHAH24AAK |  |  | W5SH36M12XA* | WFET090B048A* | 22600 |  |  | 15.5 | 8.1 | 20600 |  |  | 18400 | 89% | 1.85 | Both | 470 | 1.88 | HRCU-A-CB (Split System: Heat Pump with Remote Outdoor Unit-Air-Source) | Yes
216736363 | Central Heat Pump | GRANDAIRE | WD5CUHAH24AAK |  |  | W5SH24M12XA* | WFEU080C060B* | 22600 |  |  | 15.5 | 8.1 | 21200 |  |  | 19100 | 90% | 1.85 | Both | 470 | 1.88 | HRCU-A-CB (Split System: Heat Pump with Remote Outdoor Unit-Air-Source) | Yes
216738007 | Central Heat Pump | GRANDAIRE | WD5CUHAH24AAK |  |  | W5SH36M12XA* | WFE*045A036C* | 22800 |  |  | 15.5 | 8.1 | 20800 |  |  | 18500 | 89% | 1.9 | Both | 475 | 1.9 | HRCU-A-CB (Split System: Heat Pump with Remote Outdoor Unit-Air-Source) | Yes
216734780 | Central Heat Pump | HEIL | D5CUHAH24AAK |  |  | EA*5X36M17A* | *96VTN0401410B* | 22200 |  |  | 15.5 | 8.1 | 20800 |  |  | 18800 | 90% | 1.85 | Both | 462.5 | 1.85 | HRCU-A-CB (Split System: Heat Pump with Remote Outdoor Unit-Air-Source) | Yes
216734369 | Central Heat Pump | HEIL | D5CUHAH24AAK |  |  | EA*5X36M17A* | *80MS(N,L)0451714A* | 22200 |  |  | 15.5 | 8.1 | 20800 |  |  | 18700 | 90% | 1.85 | Both | 462.5 | 1.85 | HRCU-A-CB (Split System: Heat Pump with Remote Outdoor Unit-Air-Source) | Yes
216737148 | Central Heat Pump | HEIL | D5CUHAH24AAK |  |  | ESH5X30M12A* | *80VSL0451412B* | 22200 |  |  | 15.5 | 8.1 | 20800 |  |  | 18700 | 90% | 1.85 | Both | 462.5 | 1.85 | HRCU-A-CB (Split System: Heat Pump with Remote Outdoor Unit-Air-Source) | Yes
216734685 | Central Heat Pump | HEIL | D5CUHAH24AAK |  |  | EA*5X36M17A* | *96VSN0401410B* | 22200 |  |  | 15.5 | 8.1 | 21000 |  |  | 18800 | 90% | 1.85 | Both | 462.5 | 1.85 | HRCU-A-CB (Split System: Heat Pump with Remote Outdoor Unit-Air-Source) | Yes
216734621 | Central Heat Pump | HEIL | D5CUHAH24AAK |  |  | EA*5X36M17A* | *96MSN0261410A* | 22200 |  |  | 15.5 | 8.1 | 20800 |  |  | 18700 | 90% | 1.9 | Both | 462.5 | 1.85 | HRCU-A-CB (Split System: Heat Pump with Remote Outdoor Unit-Air-Source) | Yes
216737101 | Central Heat Pump | HEIL | D5CUHAH24AAK |  |  | ESH5X30M12A* | *80MS(N,L)0902420A* | 22200 |  |  | 15.5 | 8.1 | 21000 |  |  | 18800 | 90% | 1.9 | Both | 462.5 | 1.85 | HRCU-A-CB (Split System: Heat Pump with Remote Outdoor Unit-Air-Source) | Yes
216737051 | Central Heat Pump | HEIL | D5CUHAH24AAK |  |  | ESH5X30M12A* | *80MS(N,L)0701716A* | 22400 |  |  | 15.5 | 8.1 | 21000 |  |  | 18800 | 90% | 1.85 | Both | 467.5 | 1.87 | HRCU-A-CB (Split System: Heat Pump with Remote Outdoor Unit-Air-Source) | Yes
216737693 | Central Heat Pump | HEIL | D5CUHAH24AAK |  |  | ESH5X30M12A* | *95MSU0401712A* | 22400 |  |  | 15.5 | 8.1 | 21000 |  |  | 18900 | 90% | 1.85 | Both | 467.5 | 1.87 | HRCU-A-CB (Split System: Heat Pump with Remote Outdoor Unit-Air-Source) | Yes
216737830 | Central Heat Pump | HEIL | D5CUHAH24AAK |  |  | ESH5X30M12A* | *96VTN0601716B* | 22400 |  |  | 15.5 | 8.1 | 21000 |  |  | 18800 | 90% | 1.85 | Both | 467.5 | 1.87 | HRCU-A-CB (Split System: Heat Pump with Remote Outdoor Unit-Air-Source) | Yes
216737892 | Central Heat Pump | HEIL | D5CUHAH24AAK |  |  | ESH5X30M12A* | *97VTN0601716A* | 22400 |  |  | 15.5 | 8.1 | 21000 |  |  | 18800 | 90% | 1.85 | Both | 467.5 | 1.87 | HRCU-A-CB (Split System: Heat Pump with Remote Outdoor Unit-Air-Source) | Yes
216737726 | Central Heat Pump | HEIL | D5CUHAH24AAK |  |  | ESH5X30M12A* | *95MSU1002120A* | 22400 |  |  | 15.5 | 8.1 | 21000 |  |  | 18900 | 90% | 1.85 | Both | 467.5 | 1.87 | HRCU-A-CB (Split System: Heat Pump with Remote Outdoor Unit-Air-Source) | Yes
216737647 | Central Heat Pump | HEIL | D5CUHAH24AAK |  |  | ESH5X30M12A* | *96VSN0601716B* | 22400 |  |  | 15.5 | 8.1 | 21000 |  |  | 18800 | 90% | 1.85 | Both | 467.5 | 1.87 | HRCU-A-CB (Split System: Heat Pump with Remote Outdoor Unit-Air-Source) | Yes
216737342 | Central Heat Pump | HEIL | D5CUHAH24AAK |  |  | ESH5X30M12A* | *80VTL0701716B* | 22400 |  |  | 15.5 | 8.1 | 21000 |  |  | 18800 | 90% | 1.85 | Both | 467.5 | 1.87 | HRCU-A-CB (Split System: Heat Pump with Remote Outdoor Unit-Air-Source) | Yes
216736333 | Central Heat Pump | HEIL | D5CUHAH24AAK |  |  | ESH5X24M12A* | *80MSU0401712A* | 22400 |  |  | 15.5 | 8.1 | 21200 |  |  | 19000 | 90% | 1.85 | Both | 467.5 | 1.87 | HRCU-A-CB (Split System: Heat Pump with Remote Outdoor Unit-Air-Source) | Yes
216736873 | Central Heat Pump | HEIL | D5CUHAH24AAK |  |  | ESH5X24M12A* | *96VTN1002120B* | 22400 |  |  | 15.5 | 8.1 | 21200 |  |  | 19100 | 90% | 1.85 | Both | 467.5 | 1.87 | HRCU-A-CB (Split System: Heat Pump with Remote Outdoor Unit-Air-Source) | Yes
216736935 | Central Heat Pump | HEIL | D5CUHAH24AAK |  |  | ESH5X24M12A* | *97VTN1002120A* | 22400 |  |  | 15.5 | 8.1 | 21200 |  |  | 19100 | 90% | 1.85 | Both | 467.5 | 1.87 | HRCU-A-CB (Split System: Heat Pump with Remote Outdoor Unit-Air-Source) | Yes
216734653 | Central Heat Pump | HEIL | D5CUHAH24AAK |  |  | EA*5X36M17A* | *96MSN0601412A* | 22400 |  |  | 15.5 | 8.1 | 20800 |  |  | 18800 | 90% | 1.9 | Both | 467.5 | 1.87 | HRCU-A-CB (Split System: Heat Pump with Remote Outdoor Unit-Air-Source) | Yes
216737071 | Central Heat Pump | HEIL | D5CUHAH24AAK |  |  | ESH5X30M12A* | *80MS(N,L)0901714A* | 22400 |  |  | 15.5 | 8.1 | 21000 |  |  | 18800 | 90% | 1.9 | Both | 467.5 | 1.87 | HRCU-A-CB (Split System: Heat Pump with Remote Outdoor Unit-Air-Source) | Yes
216738164 | Central Heat Pump | HEIL | D5CUHAH24AAK |  |  | ESH5X36M12A* | *80VSL0901716B* | 22600 |  |  | 15.5 | 8.1 | 20600 |  |  | 18400 | 89% | 1.85 | Both | 470 | 1.88 | HRCU-A-CB (Split System: Heat Pump with Remote Outdoor Unit-Air-Source) | Yes
216735310 | Central Heat Pump | HEIL | D5CUHAH24AAK |  |  | EA*5X37M17A* | *96VTN0401410B* | 22600 |  |  | 15.5 | 8.1 | 20800 |  |  | 18500 | 89% | 1.85 | Both | 470 | 1.88 | HRCU-A-CB (Split System: Heat Pump with Remote Outdoor Unit-Air-Source) | Yes
216735215 | Central Heat Pump | HEIL | D5CUHAH24AAK |  |  | EA*5X37M17A* | *96VSN0401410B* | 22600 |  |  | 15.5 | 8.1 | 20800 |  |  | 18500 | 89% | 1.85 | Both | 470 | 1.88 | HRCU-A-CB (Split System: Heat Pump with Remote Outdoor Unit-Air-Source) | Yes
216738683 | Central Heat Pump | HEIL | D5CUHAH24AAK |  |  | ESH5X36M12A* | *96VSN1202422B* | 22600 |  |  | 15.5 | 8.1 | 20800 |  |  | 18400 | 88% | 1.85 | Both | 470 | 1.88 | HRCU-A-CB (Split System: Heat Pump with Remote Outdoor Unit-Air-Source) | Yes
216737041 | Central Heat Pump | HEIL | D5CUHAH24AAK |  |  | ESH5X30M12A* | *80MS(N,L)0701712A* | 22600 |  |  | 15.5 | 8.1 | 21000 |  |  | 18800 | 90% | 1.85 | Both | 470 | 1.88 | HRCU-A-CB (Split System: Heat Pump with Remote Outdoor Unit-Air-Source) | Yes
216738810 | Central Heat Pump | HEIL | D5CUHAH24AAK |  |  | ESH5X36M12A* | *96VTN0401712B* | 22600 |  |  | 15.5 | 8.1 | 21000 |  |  | 18600 | 89% | 1.85 | Both | 470 | 1.88 | HRCU-A-CB (Split System: Heat Pump with Remote Outdoor Unit-Air-Source) | Yes
216737852 | Central Heat Pump | HEIL | D5CUHAH24AAK |  |  | ESH5X30M12A* | *96VTN0802120B* | 22600 |  |  | 15.5 | 8.1 | 21000 |  |  | 18900 | 90% | 1.85 | Both | 470 | 1.88 | HRCU-A-CB (Split System: Heat Pump with Remote Outdoor Unit-Air-Source) | Yes
216738629 | Central Heat Pump | HEIL | D5CUHAH24AAK |  |  | ESH5X36M12A* | *96VSN0401712B* | 22600 |  |  | 15.5 | 8.1 | 21000 |  |  | 18600 | 89% | 1.85 | Both | 470 | 1.88 | HRCU-A-CB (Split System: Heat Pump with Remote Outdoor Unit-Air-Source) | Yes
216736355 | Central Heat Pump | HEIL | D5CUHAH24AAK |  |  | ESH5X24M12A* | *80MSU0802120A* | 22600 |  |  | 15.5 | 8.1 | 21200 |  |  | 19100 | 90% | 1.85 | Both | 470 | 1.88 | HRCU-A-CB (Split System: Heat Pump with Remote Outdoor Unit-Air-Source) | Yes
216736427 | Central Heat Pump | HEIL | D5CUHAH24AAK |  |  | ESH5X24M12A* | *80VTL0701716B* | 22600 |  |  | 15.5 | 8.1 | 21200 |  |  | 19100 | 90% | 1.85 | Both | 470 | 1.88 | HRCU-A-CB (Split System: Heat Pump with Remote Outdoor Unit-Air-Source) | Yes
216736744 | Central Heat Pump | HEIL | D5CUHAH24AAK |  |  | ESH5X24M12A* | *95MSU0601716A* | 22600 |  |  | 15.5 | 8.1 | 21200 |  |  | 19100 | 90% | 1.85 | Both | 470 | 1.88 | HRCU-A-CB (Split System: Heat Pump with Remote Outdoor Unit-Air-Source) | Yes
216738081 | Central Heat Pump | HEIL | D5CUHAH24AAK |  |  | ESH5X36M12A* | *80MS(N,L)0902120A* | 22600 |  |  | 15.5 | 8.1 | 20800 |  |  | 18400 | 88% | 1.9 | Both | 470 | 1.88 | HRCU-A-CB (Split System: Heat Pump with Remote Outdoor Unit-Air-Source) | Yes
216738129 | Central Heat Pump | HEIL | D5CUHAH24AAK |  |  | ESH5X36M12A* | *80MS(N,L)1552420A* | 22800 |  |  | 15.5 | 8.1 | 20800 |  |  | 18500 | 89% | 1.85 | Both | 475 | 1.9 | HRCU-A-CB (Split System: Heat Pump with Remote Outdoor Unit-Air-Source) | Yes
216738570 | Central Heat Pump | HEIL | D5CUHAH24AAK |  |  | ESH5X36M12A* | *96MSN0802120A* | 22800 |  |  | 15.5 | 8.1 | 20800 |  |  | 18500 | 89% | 1.85 | Both | 475 | 1.9 | HRCU-A-CB (Split System: Heat Pump with Remote Outdoor Unit-Air-Source) | Yes
216737882 | Central Heat Pump | HEIL | D5CUHAH24AAK |  |  | ESH5X30M12A* | *96VTN1202422B* | 22800 |  |  | 15.5 | 8.1 | 21200 |  |  | 19000 | 90% | 1.85 | Both | 475 | 1.9 | HRCU-A-CB (Split System: Heat Pump with Remote Outdoor Unit-Air-Source) | Yes
216737674 | Central Heat Pump | HEIL | D5CUHAH24AAK |  |  | ESH5X30M12A* | *96VSN1002120B* | 22800 |  |  | 15.5 | 8.1 | 21200 |  |  | 19000 | 90% | 1.85 | Both | 475 | 1.9 | HRCU-A-CB (Split System: Heat Pump with Remote Outdoor Unit-Air-Source) | Yes
216737944 | Central Heat Pump | HEIL | D5CUHAH24AAK |  |  | ESH5X30M12A* | *97VTN1202422A* | 22800 |  |  | 15.5 | 8.1 | 21200 |  |  | 19000 | 90% | 1.85 | Both | 475 | 1.9 | HRCU-A-CB (Split System: Heat Pump with Remote Outdoor Unit-Air-Source) | Yes
216737999 | Central Heat Pump | HEIL | D5CUHAH24AAK |  |  | ESH5X36M12A* | *80MS(N,L)0451412A* | 22800 |  |  | 15.5 | 8.1 | 20800 |  |  | 18500 | 89% | 1.9 | Both | 475 | 1.9 | HRCU-A-CB (Split System: Heat Pump with Remote Outdoor Unit-Air-Source) | Yes
216738582 | Central Heat Pump | HEIL | D5CUHAH24AAK |  |  | ESH5X36M12A* | *96MSN1002120A* | 23000 |  |  | 15.5 | 8.1 | 21000 |  |  | 18600 | 89% | 1.9 | Both | 480 | 1.92 | HRCU-A-CB (Split System: Heat Pump with Remote Outdoor Unit-Air-Source) | Yes
216734374 | Central Heat Pump | KEEPRITE | D5CUHAH24AAK |  |  | EA*5X36M17A* | *80MS(N,L)0451714A* | 22200 |  |  | 15.5 | 8.1 | 20800 |  |  | 18700 | 90% | 1.85 | Both | 462.5 | 1.85 | HRCU-A-CB (Split System: Heat Pump with Remote Outdoor Unit-Air-Source) | Yes
216734796 | Central Heat Pump | KEEPRITE | D5CUHAH24AAK |  |  | EA*5X36M17A* | *96VTN0401712B* | 22200 |  |  | 15.5 | 8.1 | 20800 |  |  | 18700 | 90% | 1.85 | Both | 462.5 | 1.85 | HRCU-A-CB (Split System: Heat Pump with Remote Outdoor Unit-Air-Source) | Yes
216737333 | Central Heat Pump | KEEPRITE | D5CUHAH24AAK |  |  | ESH5X30M12A* | *80VTL0451412B* | 22200 |  |  | 15.5 | 8.1 | 20800 |  |  | 18700 | 90% | 1.85 | Both | 462.5 | 1.85 | HRCU-A-CB (Split System: Heat Pump with Remote Outdoor Unit-Air-Source) | Yes
216734699 | Central Heat Pump | KEEPRITE | D5CUHAH24AAK |  |  | EA*5X36M17A* | *96VSN0401712B* | 22200 |  |  | 15.5 | 8.1 | 20800 |  |  | 18700 | 90% | 1.85 | Both | 462.5 | 1.85 | HRCU-A-CB (Split System: Heat Pump with Remote Outdoor Unit-Air-Source) | Yes
216737153 | Central Heat Pump | KEEPRITE | D5CUHAH24AAK |  |  | ESH5X30M12A* | *80VSL0451412B* | 22200 |  |  | 15.5 | 8.1 | 20800 |  |  | 18700 | 90% | 1.85 | Both | 462.5 | 1.85 | HRCU-A-CB (Split System: Heat Pump with Remote Outdoor Unit-Air-Source) | Yes
216734690 | Central Heat Pump | KEEPRITE | D5CUHAH24AAK |  |  | EA*5X36M17A* | *96VSN0401410B* | 22200 |  |  | 15.5 | 8.1 | 21000 |  |  | 18800 | 90% | 1.85 | Both | 462.5 | 1.85 | HRCU-A-CB (Split System: Heat Pump with Remote Outdoor Unit-Air-Source) | Yes
216734626 | Central Heat Pump | KEEPRITE | D5CUHAH24AAK |  |  | EA*5X36M17A* | *96MSN0261410A* | 22200 |  |  | 15.5 | 8.1 | 20800 |  |  | 18700 | 90% | 1.9 | Both | 462.5 | 1.85 | HRCU-A-CB (Split System: Heat Pump with Remote Outdoor Unit-Air-Source) | Yes
216737106 | Central Heat Pump | KEEPRITE | D5CUHAH24AAK |  |  | ESH5X30M12A* | *80MS(N,L)0902420A* | 22200 |  |  | 15.5 | 8.1 | 21000 |  |  | 18800 | 90% | 1.9 | Both | 462.5 | 1.85 | HRCU-A-CB (Split System: Heat Pump with Remote Outdoor Unit-Air-Source) | Yes
216738597 | Central Heat Pump | KEEPRITE | D5CUHAH24AAK |  |  | ESH5X36M12A* | *96MSN1002122A* | 22400 |  |  | 15.5 | 8.1 | 20800 |  |  | 18400 | 88% | 1.85 | Both | 467.5 | 1.87 | HRCU-A-CB (Split System: Heat Pump with Remote Outdoor Unit-Air-Source) | Yes
216737056 | Central Heat Pump | KEEPRITE | D5CUHAH24AAK |  |  | ESH5X30M12A* | *80MS(N,L)0701716A* | 22400 |  |  | 15.5 | 8.1 | 21000 |  |  | 18800 | 90% | 1.85 | Both | 467.5 | 1.87 | HRCU-A-CB (Split System: Heat Pump with Remote Outdoor Unit-Air-Source) | Yes
216737250 | Central Heat Pump | KEEPRITE | D5CUHAH24AAK |  |  | ESH5X30M12A* | *80MSU1002120A* | 22400 |  |  | 15.5 | 8.1 | 21000 |  |  | 18900 | 90% | 1.85 | Both | 467.5 | 1.87 | HRCU-A-CB (Split System: Heat Pump with Remote Outdoor Unit-Air-Source) | Yes
216737347 | Central Heat Pump | KEEPRITE | D5CUHAH24AAK |  |  | ESH5X30M12A* | *80VTL0701716B* | 22400 |  |  | 15.5 | 8.1 | 21000 |  |  | 18800 | 90% | 1.85 | Both | 467.5 | 1.87 | HRCU-A-CB (Split System: Heat Pump with Remote Outdoor Unit-Air-Source) | Yes
216737698 | Central Heat Pump | KEEPRITE | D5CUHAH24AAK |  |  | ESH5X30M12A* | *95MSU0401712A* | 22400 |  |  | 15.5 | 8.1 | 21000 |  |  | 18900 | 90% | 1.85 | Both | 467.5 | 1.87 | HRCU-A-CB (Split System: Heat Pump with Remote Outdoor Unit-Air-Source) | Yes
216737835 | Central Heat Pump | KEEPRITE | D5CUHAH24AAK |  |  | ESH5X30M12A* | *96VTN0601716B* | 22400 |  |  | 15.5 | 8.1 | 21000 |  |  | 18800 | 90% | 1.85 | Both | 467.5 | 1.87 | HRCU-A-CB (Split System: Heat Pump with Remote Outdoor Unit-Air-Source) | Yes
216737652 | Central Heat Pump | KEEPRITE | D5CUHAH24AAK |  |  | ESH5X30M12A* | *96VSN0601716B* | 22400 |  |  | 15.5 | 8.1 | 21000 |  |  | 18800 | 90% | 1.85 | Both | 467.5 | 1.87 | HRCU-A-CB (Split System: Heat Pump with Remote Outdoor Unit-Air-Source) | Yes
216736338 | Central Heat Pump | KEEPRITE | D5CUHAH24AAK |  |  | ESH5X24M12A* | *80MSU0401712A* | 22400 |  |  | 15.5 | 8.1 | 21200 |  |  | 19000 | 90% | 1.85 | Both | 467.5 | 1.87 | HRCU-A-CB (Split System: Heat Pump with Remote Outdoor Unit-Air-Source) | Yes
216736940 | Central Heat Pump | KEEPRITE | D5CUHAH24AAK |  |  | ESH5X24M12A* | *97VTN1002120A* | 22400 |  |  | 15.5 | 8.1 | 21200 |  |  | 19100 | 90% | 1.85 | Both | 467.5 | 1.87 | HRCU-A-CB (Split System: Heat Pump with Remote Outdoor Unit-Air-Source) | Yes
216734658 | Central Heat Pump | KEEPRITE | D5CUHAH24AAK |  |  | EA*5X36M17A* | *96MSN0601412A* | 22400 |  |  | 15.5 | 8.1 | 20800 |  |  | 18800 | 90% | 1.9 | Both | 467.5 | 1.87 | HRCU-A-CB (Split System: Heat Pump with Remote Outdoor Unit-Air-Source) | Yes
216738169 | Central Heat Pump | KEEPRITE | D5CUHAH24AAK |  |  | ESH5X36M12A* | *80VSL0901716B* | 22600 |  |  | 15.5 | 8.1 | 20600 |  |  | 18400 | 89% | 1.85 | Both | 470 | 1.88 | HRCU-A-CB (Split System: Heat Pump with Remote Outdoor Unit-Air-Source) | Yes
216737126 | Central Heat Pump | KEEPRITE | D5CUHAH24AAK |  |  | ESH5X30M12A* | *80MS(N,L)1102420A* | 22600 |  |  | 15.5 | 8.1 | 21000 |  |  | 18800 | 90% | 1.85 | Both | 470 | 1.88 | HRCU-A-CB (Split System: Heat Pump with Remote Outdoor Unit-Air-Source) | Yes
216737857 | Central Heat Pump | KEEPRITE | D5CUHAH24AAK |  |  | ESH5X30M12A* | *96VTN0802120B* | 22600 |  |  | 15.5 | 8.1 | 21000 |  |  | 18900 | 90% | 1.85 | Both | 470 | 1.88 | HRCU-A-CB (Split System: Heat Pump with Remote Outdoor Unit-Air-Source) | Yes
216737919 | Central Heat Pump | KEEPRITE | D5CUHAH24AAK |  |  | ESH5X30M12A* | *97VTN0802120A* | 22600 |  |  | 15.5 | 8.1 | 21000 |  |  | 18900 | 90% | 1.85 | Both | 470 | 1.88 | HRCU-A-CB (Split System: Heat Pump with Remote Outdoor Unit-Air-Source) | Yes
216737046 | Central Heat Pump | KEEPRITE | D5CUHAH24AAK |  |  | ESH5X30M12A* | *80MS(N,L)0701712A* | 22600 |  |  | 15.5 | 8.1 | 21000 |  |  | 18800 | 90% | 1.85 | Both | 470 | 1.88 | HRCU-A-CB (Split System: Heat Pump with Remote Outdoor Unit-Air-Source) | Yes
216738634 | Central Heat Pump | KEEPRITE | D5CUHAH24AAK |  |  | ESH5X36M12A* | *96VSN0401712B* | 22600 |  |  | 15.5 | 8.1 | 21000 |  |  | 18600 | 89% | 1.85 | Both | 470 | 1.88 | HRCU-A-CB (Split System: Heat Pump with Remote Outdoor Unit-Air-Source) | Yes
216738815 | Central Heat Pump | KEEPRITE | D5CUHAH24AAK |  |  | ESH5X36M12A* | *96VTN0401712B* | 22600 |  |  | 15.5 | 8.1 | 21000 |  |  | 18600 | 89% | 1.85 | Both | 470 | 1.88 | HRCU-A-CB (Split System: Heat Pump with Remote Outdoor Unit-Air-Source) | Yes
216737670 | Central Heat Pump | KEEPRITE | D5CUHAH24AAK |  |  | ESH5X30M12A* | *96VSN0802120B* | 22600 |  |  | 15.5 | 8.1 | 21000 |  |  | 18900 | 90% | 1.85 | Both | 470 | 1.88 | HRCU-A-CB (Split System: Heat Pump with Remote Outdoor Unit-Air-Source) | Yes
216736749 | Central Heat Pump | KEEPRITE | D5CUHAH24AAK |  |  | ESH5X24M12A* | *95MSU0601716A* | 22600 |  |  | 15.5 | 8.1 | 21200 |  |  | 19100 | 90% | 1.85 | Both | 470 | 1.88 | HRCU-A-CB (Split System: Heat Pump with Remote Outdoor Unit-Air-Source) | Yes
216738576 | Central Heat Pump | KEEPRITE | D5CUHAH24AAK |  |  | ESH5X36M12A* | *96MSN0802120A* | 22800 |  |  | 15.5 | 8.1 | 20800 |  |  | 18500 | 89% | 1.85 | Both | 475 | 1.9 | HRCU-A-CB (Split System: Heat Pump with Remote Outdoor Unit-Air-Source) | Yes
216738134 | Central Heat Pump | KEEPRITE | D5CUHAH24AAK |  |  | ESH5X36M12A* | *80MS(N,L)1552420A* | 22800 |  |  | 15.5 | 8.1 | 20800 |  |  | 18500 | 89% | 1.85 | Both | 475 | 1.9 | HRCU-A-CB (Split System: Heat Pump with Remote Outdoor Unit-Air-Source) | Yes
216737495 | Central Heat Pump | KEEPRITE | D5CUHAH24AAK |  |  | ESH5X30M12A* | *92MSN0802120A* | 22800 |  |  | 15.5 | 8.1 | 21200 |  |  | 18900 | 89% | 1.85 | Both | 475 | 1.9 | HRCU-A-CB (Split System: Heat Pump with Remote Outdoor Unit-Air-Source) | Yes
216737949 | Central Heat Pump | KEEPRITE | D5CUHAH24AAK |  |  | ESH5X30M12A* | *97VTN1202422A* | 22800 |  |  | 15.5 | 8.1 | 21200 |  |  | 19000 | 90% | 1.85 | Both | 475 | 1.9 | HRCU-A-CB (Split System: Heat Pump with Remote Outdoor Unit-Air-Source) | Yes
216737887 | Central Heat Pump | KEEPRITE | D5CUHAH24AAK |  |  | ESH5X30M12A* | *96VTN1202422B* | 22800 |  |  | 15.5 | 8.1 | 21200 |  |  | 19000 | 90% | 1.85 | Both | 475 | 1.9 | HRCU-A-CB (Split System: Heat Pump with Remote Outdoor Unit-Air-Source) | Yes
216738004 | Central Heat Pump | KEEPRITE | D5CUHAH24AAK |  |  | ESH5X36M12A* | *80MS(N,L)0451412A* | 22800 |  |  | 15.5 | 8.1 | 20800 |  |  | 18500 | 89% | 1.9 | Both | 475 | 1.9 | HRCU-A-CB (Split System: Heat Pump with Remote Outdoor Unit-Air-Source) | Yes
216738587 | Central Heat Pump | KEEPRITE | D5CUHAH24AAK |  |  | ESH5X36M12A* | *96MSN1002120A* | 23000 |  |  | 15.5 | 8.1 | 21000 |  |  | 18600 | 89% | 1.9 | Both | 480 | 1.92 | HRCU-A-CB (Split System: Heat Pump with Remote Outdoor Unit-Air-Source) | Yes
216734779 | Central Heat Pump | PAYNE HEATING AND COOLING | 37MUHAQ24AA3 |  |  | CAA**3617AM* | PG96VTAB30040A** | 22200 |  |  | 15.5 | 8.1 | 20800 |  |  | 18800 | 90% | 1.85 | Both | 462.5 | 1.85 | HRCU-A-CB (Split System: Heat Pump with Remote Outdoor Unit-Air-Source) | Yes
216734368 | Central Heat Pump | PAYNE HEATING AND COOLING | 37MUHAQ24AA3 |  |  | CAA**3617AM* | PG80MS(A,L)A42045B** | 22200 |  |  | 15.5 | 8.1 | 20800 |  |  | 18700 | 90% | 1.85 | Both | 462.5 | 1.85 | HRCU-A-CB (Split System: Heat Pump with Remote Outdoor Unit-Air-Source) | Yes
216734790 | Central Heat Pump | PAYNE HEATING AND COOLING | 37MUHAQ24AA3 |  |  | CAA**3617AM* | PG96VTAB36040B** | 22200 |  |  | 15.5 | 8.1 | 20800 |  |  | 18700 | 90% | 1.85 | Both | 462.5 | 1.85 | HRCU-A-CB (Split System: Heat Pump with Remote Outdoor Unit-Air-Source) | Yes
216736423 | Central Heat Pump | PAYNE HEATING AND COOLING | 37MUHAQ24AA3 |  |  | CSAH*2412AM* | PG80VTLB36070A** | 22200 |  |  | 15.5 | 8.1 | 21000 |  |  | 18900 | 90% | 1.85 | Both | 462.5 | 1.85 | HRCU-A-CB (Split System: Heat Pump with Remote Outdoor Unit-Air-Source) | Yes
216734620 | Central Heat Pump | PAYNE HEATING AND COOLING | 37MUHAQ24AA3 |  |  | CAA**3617AM* | PG96MSAA30026A** | 22200 |  |  | 15.5 | 8.1 | 20800 |  |  | 18700 | 90% | 1.9 | Both | 462.5 | 1.85 | HRCU-A-CB (Split System: Heat Pump with Remote Outdoor Unit-Air-Source) | Yes
216737244 | Central Heat Pump | PAYNE HEATING AND COOLING | 37MUHAQ24AA3 |  |  | CSAH*3012AM* | PG80MSUA60100C** | 22400 |  |  | 15.5 | 8.1 | 21000 |  |  | 18900 | 90% | 1.85 | Both | 467.5 | 1.87 | HRCU-A-CB (Split System: Heat Pump with Remote Outdoor Unit-Air-Source) | Yes
216737692 | Central Heat Pump | PAYNE HEATING AND COOLING | 37MUHAQ24AA3 |  |  | CSAH*3012AM* | PG95MSUA36040B** | 22400 |  |  | 15.5 | 8.1 | 21000 |  |  | 18900 | 90% | 1.85 | Both | 467.5 | 1.87 | HRCU-A-CB (Split System: Heat Pump with Remote Outdoor Unit-Air-Source) | Yes
216737341 | Central Heat Pump | PAYNE HEATING AND COOLING | 37MUHAQ24AA3 |  |  | CSAH*3012AM* | PG80VTLB48070B** | 22400 |  |  | 15.5 | 8.1 | 21000 |  |  | 18800 | 90% | 1.85 | Both | 467.5 | 1.87 | HRCU-A-CB (Split System: Heat Pump with Remote Outdoor Unit-Air-Source) | Yes
216736332 | Central Heat Pump | PAYNE HEATING AND COOLING | 37MUHAQ24AA3 |  |  | CSAH*2412AM* | PG80MSUA36040B** | 22400 |  |  | 15.5 | 8.1 | 21200 |  |  | 19000 | 90% | 1.85 | Both | 467.5 | 1.87 | HRCU-A-CB (Split System: Heat Pump with Remote Outdoor Unit-Air-Source) | Yes
216736934 | Central Heat Pump | PAYNE HEATING AND COOLING | 37MUHAQ24AA3 |  |  | CSAH*2412AM* | PG97VTAA60100C** | 22400 |  |  | 15.5 | 8.1 | 21200 |  |  | 19100 | 90% | 1.85 | Both | 467.5 | 1.87 | HRCU-A-CB (Split System: Heat Pump with Remote Outdoor Unit-Air-Source) | Yes
216736872 | Central Heat Pump | PAYNE HEATING AND COOLING | 37MUHAQ24AA3 |  |  | CSAH*2412AM* | PG96VTAB60100C** | 22400 |  |  | 15.5 | 8.1 | 21200 |  |  | 19100 | 90% | 1.85 | Both | 467.5 | 1.87 | HRCU-A-CB (Split System: Heat Pump with Remote Outdoor Unit-Air-Source) | Yes
216734652 | Central Heat Pump | PAYNE HEATING AND COOLING | 37MUHAQ24AA3 |  |  | CAA**3617AM* | PG96MSAA36060A** | 22400 |  |  | 15.5 | 8.1 | 20800 |  |  | 18800 | 90% | 1.9 | Both | 467.5 | 1.87 | HRCU-A-CB (Split System: Heat Pump with Remote Outdoor Unit-Air-Source) | Yes
216737070 | Central Heat Pump | PAYNE HEATING AND COOLING | 37MUHAQ24AA3 |  |  | CSAH*3012AM* | PG80MS(A,L)A42090B** | 22400 |  |  | 15.5 | 8.1 | 21000 |  |  | 18800 | 90% | 1.9 | Both | 467.5 | 1.87 | HRCU-A-CB (Split System: Heat Pump with Remote Outdoor Unit-Air-Source) | Yes
216737467 | Central Heat Pump | PAYNE HEATING AND COOLING | 37MUHAQ24AA3 |  |  | CSAH*3012AM* | PG92MSAA42060B** | 22400 |  |  | 15.5 | 8.1 | 21000 |  |  | 18800 | 90% | 1.9 | Both | 467.5 | 1.87 | HRCU-A-CB (Split System: Heat Pump with Remote Outdoor Unit-Air-Source) | Yes
216738340 | Central Heat Pump | PAYNE HEATING AND COOLING | 37MUHAQ24AA3 |  |  | CSAH*3612AM* | PG80VTLB48090B** | 22600 |  |  | 15.5 | 8.1 | 20600 |  |  | 18400 | 89% | 1.85 | Both | 470 | 1.88 | HRCU-A-CB (Split System: Heat Pump with Remote Outdoor Unit-Air-Source) | Yes
216738809 | Central Heat Pump | PAYNE HEATING AND COOLING | 37MUHAQ24AA3 |  |  | CSAH*3612AM* | PG96VTAB36040B** | 22600 |  |  | 15.5 | 8.1 | 21000 |  |  | 18600 | 89% | 1.85 | Both | 470 | 1.88 | HRCU-A-CB (Split System: Heat Pump with Remote Outdoor Unit-Air-Source) | Yes
216737913 | Central Heat Pump | PAYNE HEATING AND COOLING | 37MUHAQ24AA3 |  |  | CSAH*3012AM* | PG97VTAA60080C** | 22600 |  |  | 15.5 | 8.1 | 21000 |  |  | 18900 | 90% | 1.85 | Both | 470 | 1.88 | HRCU-A-CB (Split System: Heat Pump with Remote Outdoor Unit-Air-Source) | Yes
216736426 | Central Heat Pump | PAYNE HEATING AND COOLING | 37MUHAQ24AA3 |  |  | CSAH*2412AM* | PG80VTLB48070B** | 22600 |  |  | 15.5 | 8.1 | 21200 |  |  | 19100 | 90% | 1.85 | Both | 470 | 1.88 | HRCU-A-CB (Split System: Heat Pump with Remote Outdoor Unit-Air-Source) | Yes
216736354 | Central Heat Pump | PAYNE HEATING AND COOLING | 37MUHAQ24AA3 |  |  | CSAH*2412AM* | PG80MSUA60080C** | 22600 |  |  | 15.5 | 8.1 | 21200 |  |  | 19100 | 90% | 1.85 | Both | 470 | 1.88 | HRCU-A-CB (Split System: Heat Pump with Remote Outdoor Unit-Air-Source) | Yes
216738128 | Central Heat Pump | PAYNE HEATING AND COOLING | 37MUHAQ24AA3 |  |  | CSAH*3612AM* | PG80MS(A,L)A60155D** | 22800 |  |  | 15.5 | 8.1 | 20800 |  |  | 18500 | 89% | 1.85 | Both | 475 | 1.9 | HRCU-A-CB (Split System: Heat Pump with Remote Outdoor Unit-Air-Source) | Yes
216738569 | Central Heat Pump | PAYNE HEATING AND COOLING | 37MUHAQ24AA3 |  |  | CSAH*3612AM* | PG96MSAA60080C** | 22800 |  |  | 15.5 | 8.1 | 20800 |  |  | 18500 | 89% | 1.85 | Both | 475 | 1.9 | HRCU-A-CB (Split System: Heat Pump with Remote Outdoor Unit-Air-Source) | Yes
216737881 | Central Heat Pump | PAYNE HEATING AND COOLING | 37MUHAQ24AA3 |  |  | CSAH*3012AM* | PG96VTAB66120D** | 22800 |  |  | 15.5 | 8.1 | 21200 |  |  | 19000 | 90% | 1.85 | Both | 475 | 1.9 | HRCU-A-CB (Split System: Heat Pump with Remote Outdoor Unit-Air-Source) | Yes
216737489 | Central Heat Pump | PAYNE HEATING AND COOLING | 37MUHAQ24AA3 |  |  | CSAH*3012AM* | PG92MSAA60080C** | 22800 |  |  | 15.5 | 8.1 | 21200 |  |  | 18900 | 89% | 1.85 | Both | 475 | 1.9 | HRCU-A-CB (Split System: Heat Pump with Remote Outdoor Unit-Air-Source) | Yes
216738050 | Central Heat Pump | PAYNE HEATING AND COOLING | 37MUHAQ24AA3 |  |  | CSAH*3612AM* | PG80MS(A,L)A48070C** | 22800 |  |  | 15.5 | 8.1 | 20800 |  |  | 18500 | 89% | 1.9 | Both | 475 | 1.9 | HRCU-A-CB (Split System: Heat Pump with Remote Outdoor Unit-Air-Source) | Yes
216737998 | Central Heat Pump | PAYNE HEATING AND COOLING | 37MUHAQ24AA3 |  |  | CSAH*3612AM* | PG80MS(A,L)A36045A** | 22800 |  |  | 15.5 | 8.1 | 20800 |  |  | 18500 | 89% | 1.9 | Both | 475 | 1.9 | HRCU-A-CB (Split System: Heat Pump with Remote Outdoor Unit-Air-Source) | Yes
216738581 | Central Heat Pump | PAYNE HEATING AND COOLING | 37MUHAQ24AA3 |  |  | CSAH*3612AM* | PG96MSAA60100C** | 23000 |  |  | 15.5 | 8.1 | 21000 |  |  | 18600 | 89% | 1.9 | Both | 480 | 1.92 | HRCU-A-CB (Split System: Heat Pump with Remote Outdoor Unit-Air-Source) | Yes
216737154 | Central Heat Pump | SMART COMFORT | D5CUHAH24AAK |  |  | ESH5X30M12A* | *80VSL0451412B* | 22200 |  |  | 15.5 | 8.1 | 20800 |  |  | 18700 | 90% | 1.85 | Both | 462.5 | 1.85 | HRCU-A-CB (Split System: Heat Pump with Remote Outdoor Unit-Air-Source) | Yes
216734700 | Central Heat Pump | SMART COMFORT | D5CUHAH24AAK |  |  | EA*5X36M17A* | *96VSN0401712B* | 22200 |  |  | 15.5 | 8.1 | 20800 |  |  | 18700 | 90% | 1.85 | Both | 462.5 | 1.85 | HRCU-A-CB (Split System: Heat Pump with Remote Outdoor Unit-Air-Source) | Yes
216734786 | Central Heat Pump | SMART COMFORT | D5CUHAH24AAK |  |  | EA*5X36M17A* | *96VTN0401410B* | 22200 |  |  | 15.5 | 8.1 | 20800 |  |  | 18800 | 90% | 1.85 | Both | 462.5 | 1.85 | HRCU-A-CB (Split System: Heat Pump with Remote Outdoor Unit-Air-Source) | Yes
216734670 | Central Heat Pump | SMART COMFORT | D5CUHAH24AAK |  |  | EA*5X36M17A* | *96MSM0601716A* | 22200 |  |  | 15.5 | 8.1 | 20800 |  |  | 18700 | 90% | 1.85 | Both | 462.5 | 1.85 | HRCU-A-CB (Split System: Heat Pump with Remote Outdoor Unit-Air-Source) | Yes
216734797 | Central Heat Pump | SMART COMFORT | D5CUHAH24AAK |  |  | EA*5X36M17A* | *96VTN0401712B* | 22200 |  |  | 15.5 | 8.1 | 20800 |  |  | 18700 | 90% | 1.85 | Both | 462.5 | 1.85 | HRCU-A-CB (Split System: Heat Pump with Remote Outdoor Unit-Air-Source) | Yes
216737334 | Central Heat Pump | SMART COMFORT | D5CUHAH24AAK |  |  | ESH5X30M12A* | *80VTL0451412B* | 22200 |  |  | 15.5 | 8.1 | 20800 |  |  | 18700 | 90% | 1.85 | Both | 462.5 | 1.85 | HRCU-A-CB (Split System: Heat Pump with Remote Outdoor Unit-Air-Source) | Yes
216737057 | Central Heat Pump | SMART COMFORT | D5CUHAH24AAK |  |  | ESH5X30M12A* | *80MS(N,L)0701716A* | 22400 |  |  | 15.5 | 8.1 | 21000 |  |  | 18800 | 90% | 1.85 | Both | 467.5 | 1.87 | HRCU-A-CB (Split System: Heat Pump with Remote Outdoor Unit-Air-Source) | Yes
216737732 | Central Heat Pump | SMART COMFORT | D5CUHAH24AAK |  |  | ESH5X30M12A* | *95MSU1002120A* | 22400 |  |  | 15.5 | 8.1 | 21000 |  |  | 18900 | 90% | 1.85 | Both | 467.5 | 1.87 | HRCU-A-CB (Split System: Heat Pump with Remote Outdoor Unit-Air-Source) | Yes
216737836 | Central Heat Pump | SMART COMFORT | D5CUHAH24AAK |  |  | ESH5X30M12A* | *96VTN0601716B* | 22400 |  |  | 15.5 | 8.1 | 21000 |  |  | 18800 | 90% | 1.85 | Both | 467.5 | 1.87 | HRCU-A-CB (Split System: Heat Pump with Remote Outdoor Unit-Air-Source) | Yes
216737348 | Central Heat Pump | SMART COMFORT | D5CUHAH24AAK |  |  | ESH5X30M12A* | *80VTL0701716B* | 22400 |  |  | 15.5 | 8.1 | 21000 |  |  | 18800 | 90% | 1.85 | Both | 467.5 | 1.87 | HRCU-A-CB (Split System: Heat Pump with Remote Outdoor Unit-Air-Source) | Yes
216736339 | Central Heat Pump | SMART COMFORT | D5CUHAH24AAK |  |  | ESH5X24M12A* | *80MSU0401712A* | 22400 |  |  | 15.5 | 8.1 | 21200 |  |  | 19000 | 90% | 1.85 | Both | 467.5 | 1.87 | HRCU-A-CB (Split System: Heat Pump with Remote Outdoor Unit-Air-Source) | Yes
216737474 | Central Heat Pump | SMART COMFORT | D5CUHAH24AAK |  |  | ESH5X30M12A* | *92MSN0601714A* | 22400 |  |  | 15.5 | 8.1 | 21000 |  |  | 18800 | 90% | 1.9 | Both | 467.5 | 1.87 | HRCU-A-CB (Split System: Heat Pump with Remote Outdoor Unit-Air-Source) | Yes
216737077 | Central Heat Pump | SMART COMFORT | D5CUHAH24AAK |  |  | ESH5X30M12A* | *80MS(N,L)0901714A* | 22400 |  |  | 15.5 | 8.1 | 21000 |  |  | 18800 | 90% | 1.9 | Both | 467.5 | 1.87 | HRCU-A-CB (Split System: Heat Pump with Remote Outdoor Unit-Air-Source) | Yes
216735221 | Central Heat Pump | SMART COMFORT | D5CUHAH24AAK |  |  | EA*5X37M17A* | *96VSN0401410B* | 22600 |  |  | 15.5 | 8.1 | 20800 |  |  | 18500 | 89% | 1.85 | Both | 470 | 1.88 | HRCU-A-CB (Split System: Heat Pump with Remote Outdoor Unit-Air-Source) | Yes
216735316 | Central Heat Pump | SMART COMFORT | D5CUHAH24AAK |  |  | EA*5X37M17A* | *96VTN0401410B* | 22600 |  |  | 15.5 | 8.1 | 20800 |  |  | 18500 | 89% | 1.85 | Both | 470 | 1.88 | HRCU-A-CB (Split System: Heat Pump with Remote Outdoor Unit-Air-Source) | Yes
216738689 | Central Heat Pump | SMART COMFORT | D5CUHAH24AAK |  |  | ESH5X36M12A* | *96VSN1202422B* | 22600 |  |  | 15.5 | 8.1 | 20800 |  |  | 18400 | 88% | 1.85 | Both | 470 | 1.88 | HRCU-A-CB (Split System: Heat Pump with Remote Outdoor Unit-Air-Source) | Yes
216737920 | Central Heat Pump | SMART COMFORT | D5CUHAH24AAK |  |  | ESH5X30M12A* | *97VTN0802120A* | 22600 |  |  | 15.5 | 8.1 | 21000 |  |  | 18900 | 90% | 1.85 | Both | 470 | 1.88 | HRCU-A-CB (Split System: Heat Pump with Remote Outdoor Unit-Air-Source) | Yes
216738635 | Central Heat Pump | SMART COMFORT | D5CUHAH24AAK |  |  | ESH5X36M12A* | *96VSN0401712B* | 22600 |  |  | 15.5 | 8.1 | 21000 |  |  | 18600 | 89% | 1.85 | Both | 470 | 1.88 | HRCU-A-CB (Split System: Heat Pump with Remote Outdoor Unit-Air-Source) | Yes
216738816 | Central Heat Pump | SMART COMFORT | D5CUHAH24AAK |  |  | ESH5X36M12A* | *96VTN0401712B* | 22600 |  |  | 15.5 | 8.1 | 21000 |  |  | 18600 | 89% | 1.85 | Both | 470 | 1.88 | HRCU-A-CB (Split System: Heat Pump with Remote Outdoor Unit-Air-Source) | Yes
216737671 | Central Heat Pump | SMART COMFORT | D5CUHAH24AAK |  |  | ESH5X30M12A* | *96VSN0802120B* | 22600 |  |  | 15.5 | 8.1 | 21000 |  |  | 18900 | 90% | 1.85 | Both | 470 | 1.88 | HRCU-A-CB (Split System: Heat Pump with Remote Outdoor Unit-Air-Source) | Yes
216736361 | Central Heat Pump | SMART COMFORT | D5CUHAH24AAK |  |  | ESH5X24M12A* | *80MSU0802120A* | 22600 |  |  | 15.5 | 8.1 | 21200 |  |  | 19100 | 90% | 1.85 | Both | 470 | 1.88 | HRCU-A-CB (Split System: Heat Pump with Remote Outdoor Unit-Air-Source) | Yes
216736433 | Central Heat Pump | SMART COMFORT | D5CUHAH24AAK |  |  | ESH5X24M12A* | *80VTL0701716B* | 22600 |  |  | 15.5 | 8.1 | 21200 |  |  | 19100 | 90% | 1.85 | Both | 470 | 1.88 | HRCU-A-CB (Split System: Heat Pump with Remote Outdoor Unit-Air-Source) | Yes
216738578 | Central Heat Pump | SMART COMFORT | D5CUHAH24AAK |  |  | ESH5X36M12A* | *96MSM0802120A* | 22800 |  |  | 15.5 | 8.1 | 20800 |  |  | 18500 | 89% | 1.85 | Both | 475 | 1.9 | HRCU-A-CB (Split System: Heat Pump with Remote Outdoor Unit-Air-Source) | Yes
216738577 | Central Heat Pump | SMART COMFORT | D5CUHAH24AAK |  |  | ESH5X36M12A* | *96MSN0802120A* | 22800 |  |  | 15.5 | 8.1 | 20800 |  |  | 18500 | 89% | 1.85 | Both | 475 | 1.9 | HRCU-A-CB (Split System: Heat Pump with Remote Outdoor Unit-Air-Source) | Yes
216737950 | Central Heat Pump | SMART COMFORT | D5CUHAH24AAK |  |  | ESH5X30M12A* | *97VTN1202422A* | 22800 |  |  | 15.5 | 8.1 | 21200 |  |  | 19000 | 90% | 1.85 | Both | 475 | 1.9 | HRCU-A-CB (Split System: Heat Pump with Remote Outdoor Unit-Air-Source) | Yes
216738005 | Central Heat Pump | SMART COMFORT | D5CUHAH24AAK |  |  | ESH5X36M12A* | *80MS(N,L)0451412A* | 22800 |  |  | 15.5 | 8.1 | 20800 |  |  | 18500 | 89% | 1.9 | Both | 475 | 1.9 | HRCU-A-CB (Split System: Heat Pump with Remote Outdoor Unit-Air-Source) | Yes
216734798 | Central Heat Pump | TEMPSTAR | D5CUHAH24AAK |  |  | EA*5X36M17A* | *96VTN0401712B* | 22200 |  |  | 15.5 | 8.1 | 20800 |  |  | 18700 | 90% | 1.85 | Both | 462.5 | 1.85 | HRCU-A-CB (Split System: Heat Pump with Remote Outdoor Unit-Air-Source) | Yes
216734375 | Central Heat Pump | TEMPSTAR | D5CUHAH24AAK |  |  | EA*5X36M17A* | *80MS(N,L)0451714A* | 22200 |  |  | 15.5 | 8.1 | 20800 |  |  | 18700 | 90% | 1.85 | Both | 462.5 | 1.85 | HRCU-A-CB (Split System: Heat Pump with Remote Outdoor Unit-Air-Source) | Yes
216734701 | Central Heat Pump | TEMPSTAR | D5CUHAH24AAK |  |  | EA*5X36M17A* | *96VSN0401712B* | 22200 |  |  | 15.5 | 8.1 | 20800 |  |  | 18700 | 90% | 1.85 | Both | 462.5 | 1.85 | HRCU-A-CB (Split System: Heat Pump with Remote Outdoor Unit-Air-Source) | Yes
216734787 | Central Heat Pump | TEMPSTAR | D5CUHAH24AAK |  |  | EA*5X36M17A* | *96VTN0401410B* | 22200 |  |  | 15.5 | 8.1 | 20800 |  |  | 18800 | 90% | 1.85 | Both | 462.5 | 1.85 | HRCU-A-CB (Split System: Heat Pump with Remote Outdoor Unit-Air-Source) | Yes
216737335 | Central Heat Pump | TEMPSTAR | D5CUHAH24AAK |  |  | ESH5X30M12A* | *80VTL0451412B* | 22200 |  |  | 15.5 | 8.1 | 20800 |  |  | 18700 | 90% | 1.85 | Both | 462.5 | 1.85 | HRCU-A-CB (Split System: Heat Pump with Remote Outdoor Unit-Air-Source) | Yes
216734692 | Central Heat Pump | TEMPSTAR | D5CUHAH24AAK |  |  | EA*5X36M17A* | *96VSN0401410B* | 22200 |  |  | 15.5 | 8.1 | 21000 |  |  | 18800 | 90% | 1.85 | Both | 462.5 | 1.85 | HRCU-A-CB (Split System: Heat Pump with Remote Outdoor Unit-Air-Source) | Yes
216738598 | Central Heat Pump | TEMPSTAR | D5CUHAH24AAK |  |  | ESH5X36M12A* | *96MSN1002122A* | 22400 |  |  | 15.5 | 8.1 | 20800 |  |  | 18400 | 88% | 1.85 | Both | 467.5 | 1.87 | HRCU-A-CB (Split System: Heat Pump with Remote Outdoor Unit-Air-Source) | Yes
216737058 | Central Heat Pump | TEMPSTAR | D5CUHAH24AAK |  |  | ESH5X30M12A* | *80MS(N,L)0701716A* | 22400 |  |  | 15.5 | 8.1 | 21000 |  |  | 18800 | 90% | 1.85 | Both | 467.5 | 1.87 | HRCU-A-CB (Split System: Heat Pump with Remote Outdoor Unit-Air-Source) | Yes
216737252 | Central Heat Pump | TEMPSTAR | D5CUHAH24AAK |  |  | ESH5X30M12A* | *80MSU1002120A* | 22400 |  |  | 15.5 | 8.1 | 21000 |  |  | 18900 | 90% | 1.85 | Both | 467.5 | 1.87 | HRCU-A-CB (Split System: Heat Pump with Remote Outdoor Unit-Air-Source) | Yes
216737700 | Central Heat Pump | TEMPSTAR | D5CUHAH24AAK |  |  | ESH5X30M12A* | *95MSU0401712A* | 22400 |  |  | 15.5 | 8.1 | 21000 |  |  | 18900 | 90% | 1.85 | Both | 467.5 | 1.87 | HRCU-A-CB (Split System: Heat Pump with Remote Outdoor Unit-Air-Source) | Yes
216737733 | Central Heat Pump | TEMPSTAR | D5CUHAH24AAK |  |  | ESH5X30M12A* | *95MSU1002120A* | 22400 |  |  | 15.5 | 8.1 | 21000 |  |  | 18900 | 90% | 1.85 | Both | 467.5 | 1.87 | HRCU-A-CB (Split System: Heat Pump with Remote Outdoor Unit-Air-Source) | Yes
216737899 | Central Heat Pump | TEMPSTAR | D5CUHAH24AAK |  |  | ESH5X30M12A* | *97VTN0601716A* | 22400 |  |  | 15.5 | 8.1 | 21000 |  |  | 18800 | 90% | 1.85 | Both | 467.5 | 1.87 | HRCU-A-CB (Split System: Heat Pump with Remote Outdoor Unit-Air-Source) | Yes
216737837 | Central Heat Pump | TEMPSTAR | D5CUHAH24AAK |  |  | ESH5X30M12A* | *96VTN0601716B* | 22400 |  |  | 15.5 | 8.1 | 21000 |  |  | 18800 | 90% | 1.85 | Both | 467.5 | 1.87 | HRCU-A-CB (Split System: Heat Pump with Remote Outdoor Unit-Air-Source) | Yes
216737654 | Central Heat Pump | TEMPSTAR | D5CUHAH24AAK |  |  | ESH5X30M12A* | *96VSN0601716B* | 22400 |  |  | 15.5 | 8.1 | 21000 |  |  | 18800 | 90% | 1.85 | Both | 467.5 | 1.87 | HRCU-A-CB (Split System: Heat Pump with Remote Outdoor Unit-Air-Source) | Yes
216736340 | Central Heat Pump | TEMPSTAR | D5CUHAH24AAK |  |  | ESH5X24M12A* | *80MSU0401712A* | 22400 |  |  | 15.5 | 8.1 | 21200 |  |  | 19000 | 90% | 1.85 | Both | 467.5 | 1.87 | HRCU-A-CB (Split System: Heat Pump with Remote Outdoor Unit-Air-Source) | Yes
216736942 | Central Heat Pump | TEMPSTAR | D5CUHAH24AAK |  |  | ESH5X24M12A* | *97VTN1002120A* | 22400 |  |  | 15.5 | 8.1 | 21200 |  |  | 19100 | 90% | 1.85 | Both | 467.5 | 1.87 | HRCU-A-CB (Split System: Heat Pump with Remote Outdoor Unit-Air-Source) | Yes
216736880 | Central Heat Pump | TEMPSTAR | D5CUHAH24AAK |  |  | ESH5X24M12A* | *96VTN1002120B* | 22400 |  |  | 15.5 | 8.1 | 21200 |  |  | 19100 | 90% | 1.85 | Both | 467.5 | 1.87 | HRCU-A-CB (Split System: Heat Pump with Remote Outdoor Unit-Air-Source) | Yes
216734659 | Central Heat Pump | TEMPSTAR | D5CUHAH24AAK |  |  | EA*5X36M17A* | *96MSN0601412A* | 22400 |  |  | 15.5 | 8.1 | 20800 |  |  | 18800 | 90% | 1.9 | Both | 467.5 | 1.87 | HRCU-A-CB (Split System: Heat Pump with Remote Outdoor Unit-Air-Source) | Yes
216737475 | Central Heat Pump | TEMPSTAR | D5CUHAH24AAK |  |  | ESH5X30M12A* | *92MSN0601714A* | 22400 |  |  | 15.5 | 8.1 | 21000 |  |  | 18800 | 90% | 1.9 | Both | 467.5 | 1.87 | HRCU-A-CB (Split System: Heat Pump with Remote Outdoor Unit-Air-Source) | Yes
216738171 | Central Heat Pump | TEMPSTAR | D5CUHAH24AAK |  |  | ESH5X36M12A* | *80VSL0901716B* | 22600 |  |  | 15.5 | 8.1 | 20600 |  |  | 18400 | 89% | 1.85 | Both | 470 | 1.88 | HRCU-A-CB (Split System: Heat Pump with Remote Outdoor Unit-Air-Source) | Yes
216735222 | Central Heat Pump | TEMPSTAR | D5CUHAH24AAK |  |  | EA*5X37M17A* | *96VSN0401410B* | 22600 |  |  | 15.5 | 8.1 | 20800 |  |  | 18500 | 89% | 1.85 | Both | 470 | 1.88 | HRCU-A-CB (Split System: Heat Pump with Remote Outdoor Unit-Air-Source) | Yes
216735317 | Central Heat Pump | TEMPSTAR | D5CUHAH24AAK |  |  | EA*5X37M17A* | *96VTN0401410B* | 22600 |  |  | 15.5 | 8.1 | 20800 |  |  | 18500 | 89% | 1.85 | Both | 470 | 1.88 | HRCU-A-CB (Split System: Heat Pump with Remote Outdoor Unit-Air-Source) | Yes
216738690 | Central Heat Pump | TEMPSTAR | D5CUHAH24AAK |  |  | ESH5X36M12A* | *96VSN1202422B* | 22600 |  |  | 15.5 | 8.1 | 20800 |  |  | 18400 | 88% | 1.85 | Both | 470 | 1.88 | HRCU-A-CB (Split System: Heat Pump with Remote Outdoor Unit-Air-Source) | Yes
216737859 | Central Heat Pump | TEMPSTAR | D5CUHAH24AAK |  |  | ESH5X30M12A* | *96VTN0802120B* | 22600 |  |  | 15.5 | 8.1 | 21000 |  |  | 18900 | 90% | 1.85 | Both | 470 | 1.88 | HRCU-A-CB (Split System: Heat Pump with Remote Outdoor Unit-Air-Source) | Yes
216737921 | Central Heat Pump | TEMPSTAR | D5CUHAH24AAK |  |  | ESH5X30M12A* | *97VTN0802120A* | 22600 |  |  | 15.5 | 8.1 | 21000 |  |  | 18900 | 90% | 1.85 | Both | 470 | 1.88 | HRCU-A-CB (Split System: Heat Pump with Remote Outdoor Unit-Air-Source) | Yes
216738636 | Central Heat Pump | TEMPSTAR | D5CUHAH24AAK |  |  | ESH5X36M12A* | *96VSN0401712B* | 22600 |  |  | 15.5 | 8.1 | 21000 |  |  | 18600 | 89% | 1.85 | Both | 470 | 1.88 | HRCU-A-CB (Split System: Heat Pump with Remote Outdoor Unit-Air-Source) | Yes
216738817 | Central Heat Pump | TEMPSTAR | D5CUHAH24AAK |  |  | ESH5X36M12A* | *96VTN0401712B* | 22600 |  |  | 15.5 | 8.1 | 21000 |  |  | 18600 | 89% | 1.85 | Both | 470 | 1.88 | HRCU-A-CB (Split System: Heat Pump with Remote Outdoor Unit-Air-Source) | Yes
216736362 | Central Heat Pump | TEMPSTAR | D5CUHAH24AAK |  |  | ESH5X24M12A* | *80MSU0802120A* | 22600 |  |  | 15.5 | 8.1 | 21200 |  |  | 19100 | 90% | 1.85 | Both | 470 | 1.88 | HRCU-A-CB (Split System: Heat Pump with Remote Outdoor Unit-Air-Source) | Yes
216736751 | Central Heat Pump | TEMPSTAR | D5CUHAH24AAK |  |  | ESH5X24M12A* | *95MSU0601716A* | 22600 |  |  | 15.5 | 8.1 | 21200 |  |  | 19100 | 90% | 1.85 | Both | 470 | 1.88 | HRCU-A-CB (Split System: Heat Pump with Remote Outdoor Unit-Air-Source) | Yes
216738088 | Central Heat Pump | TEMPSTAR | D5CUHAH24AAK |  |  | ESH5X36M12A* | *80MS(N,L)0902120A* | 22600 |  |  | 15.5 | 8.1 | 20800 |  |  | 18400 | 88% | 1.9 | Both | 470 | 1.88 | HRCU-A-CB (Split System: Heat Pump with Remote Outdoor Unit-Air-Source) | Yes
216738135 | Central Heat Pump | TEMPSTAR | D5CUHAH24AAK |  |  | ESH5X36M12A* | *80MS(N,L)1552420A* | 22800 |  |  | 15.5 | 8.1 | 20800 |  |  | 18500 | 89% | 1.85 | Both | 475 | 1.9 | HRCU-A-CB (Split System: Heat Pump with Remote Outdoor Unit-Air-Source) | Yes
216738579 | Central Heat Pump | TEMPSTAR | D5CUHAH24AAK |  |  | ESH5X36M12A* | *96MSN0802120A* | 22800 |  |  | 15.5 | 8.1 | 20800 |  |  | 18500 | 89% | 1.85 | Both | 475 | 1.9 | HRCU-A-CB (Split System: Heat Pump with Remote Outdoor Unit-Air-Source) | Yes
216737496 | Central Heat Pump | TEMPSTAR | D5CUHAH24AAK |  |  | ESH5X30M12A* | *92MSN0802120A* | 22800 |  |  | 15.5 | 8.1 | 21200 |  |  | 18900 | 89% | 1.85 | Both | 475 | 1.9 | HRCU-A-CB (Split System: Heat Pump with Remote Outdoor Unit-Air-Source) | Yes
216737681 | Central Heat Pump | TEMPSTAR | D5CUHAH24AAK |  |  | ESH5X30M12A* | *96VSN1002120B* | 22800 |  |  | 15.5 | 8.1 | 21200 |  |  | 19000 | 90% | 1.85 | Both | 475 | 1.9 | HRCU-A-CB (Split System: Heat Pump with Remote Outdoor Unit-Air-Source) | Yes
216737889 | Central Heat Pump | TEMPSTAR | D5CUHAH24AAK |  |  | ESH5X30M12A* | *96VTN1202422B* | 22800 |  |  | 15.5 | 8.1 | 21200 |  |  | 19000 | 90% | 1.85 | Both | 475 | 1.9 | HRCU-A-CB (Split System: Heat Pump with Remote Outdoor Unit-Air-Source) | Yes
216738006 | Central Heat Pump | TEMPSTAR | D5CUHAH24AAK |  |  | ESH5X36M12A* | *80MS(N,L)0451412A* | 22800 |  |  | 15.5 | 8.1 | 20800 |  |  | 18500 | 89% | 1.9 | Both | 475 | 1.9 | HRCU-A-CB (Split System: Heat Pump with Remote Outdoor Unit-Air-Source) | Yes
216738589 | Central Heat Pump | TEMPSTAR | D5CUHAH24AAK |  |  | ESH5X36M12A* | *96MSN1002120A* | 23000 |  |  | 15.5 | 8.1 | 21000 |  |  | 18600 | 89% | 1.9 | Both | 480 | 1.92 | HRCU-A-CB (Split System: Heat Pump with Remote Outdoor Unit-Air-Source) | Yes
216734802 | Central Heat Pump | AIRQUEST | D5CUHAH24AAK |  |  | EA*5X36M17A* | *96VTN0601412B* | 22200 |  |  | 16 | 8.1 | 20800 |  |  | 18700 | 90% | 1.85 | Both | 462.5 | 1.85 | HRCU-A-CB (Split System: Heat Pump with Remote Outdoor Unit-Air-Source) | Yes
216734704 | Central Heat Pump | AIRQUEST | D5CUHAH24AAK |  |  | EA*5X36M17A* | *96VSN0601412B* | 22200 |  |  | 16 | 8.1 | 20800 |  |  | 18700 | 90% | 1.85 | Both | 462.5 | 1.85 | HRCU-A-CB (Split System: Heat Pump with Remote Outdoor Unit-Air-Source) | Yes
216734823 | Central Heat Pump | AIRQUEST | D5CUHAH24AAK |  |  | EA*5X36M17A* | *96VTN0801716B* | 22200 |  |  | 16 | 8.1 | 20800 |  |  | 18700 | 90% | 1.85 | Both | 462.5 | 1.85 | HRCU-A-CB (Split System: Heat Pump with Remote Outdoor Unit-Air-Source) | Yes
216737167 | Central Heat Pump | AIRQUEST | D5CUHAH24AAK |  |  | ESH5X30M12A* | *80VSL0701716B* | 22200 |  |  | 16 | 8.1 | 20800 |  |  | 18700 | 90% | 1.85 | Both | 462.5 | 1.85 | HRCU-A-CB (Split System: Heat Pump with Remote Outdoor Unit-Air-Source) | Yes
216736279 | Central Heat Pump | AIRQUEST | D5CUHAH24AAK |  |  | ESH5X24M12A* | *80VSL0701412B* | 22200 |  |  | 16 | 8.1 | 21000 |  |  | 18900 | 90% | 1.85 | Both | 462.5 | 1.85 | HRCU-A-CB (Split System: Heat Pump with Remote Outdoor Unit-Air-Source) | Yes
216737213 | Central Heat Pump | AIRQUEST | D5CUHAH24AAK |  |  | ESH5X30M12A* | *80MSU0401712A* | 22400 |  |  | 16 | 8.1 | 21000 |  |  | 18800 | 90% | 1.85 | Both | 467.5 | 1.87 | HRCU-A-CB (Split System: Heat Pump with Remote Outdoor Unit-Air-Source) | Yes
216736288 | Central Heat Pump | AIRQUEST | D5CUHAH24AAK |  |  | ESH5X24M12A* | *80VSL0701716B* | 22400 |  |  | 16 | 8.1 | 21200 |  |  | 19100 | 90% | 1.85 | Both | 467.5 | 1.87 | HRCU-A-CB (Split System: Heat Pump with Remote Outdoor Unit-Air-Source) | Yes
216734600 | Central Heat Pump | AIRQUEST | D5CUHAH24AAK |  |  | EA*5X36M17A* | *92MSN0601714A* | 22400 |  |  | 16 | 8.1 | 20800 |  |  | 18700 | 90% | 1.9 | Both | 467.5 | 1.87 | HRCU-A-CB (Split System: Heat Pump with Remote Outdoor Unit-Air-Source) | Yes
216738213 | Central Heat Pump | AIRQUEST | D5CUHAH24AAK |  |  | ESH5X36M12A* | *80MSU0601716A* | 22600 |  |  | 16 | 8.1 | 20600 |  |  | 18400 | 89% | 1.85 | Both | 470 | 1.88 | HRCU-A-CB (Split System: Heat Pump with Remote Outdoor Unit-Air-Source) | Yes
216738031 | Central Heat Pump | AIRQUEST | D5CUHAH24AAK |  |  | ESH5X36M12A* | *80MS(N,L)0701712A* | 22600 |  |  | 16 | 8.1 | 20600 |  |  | 18400 | 89% | 1.85 | Both | 470 | 1.88 | HRCU-A-CB (Split System: Heat Pump with Remote Outdoor Unit-Air-Source) | Yes
216738469 | Central Heat Pump | AIRQUEST | D5CUHAH24AAK |  |  | ESH5X36M12A* | *92MSN0801716A* | 22600 |  |  | 16 | 8.1 | 20800 |  |  | 18400 | 88% | 1.85 | Both | 470 | 1.88 | HRCU-A-CB (Split System: Heat Pump with Remote Outdoor Unit-Air-Source) | Yes
216738020 | Central Heat Pump | AIRQUEST | D5CUHAH24AAK |  |  | ESH5X36M12A* | *80MS(N,L)0701412A* | 22600 |  |  | 16 | 8.1 | 20800 |  |  | 18400 | 88% | 1.85 | Both | 470 | 1.88 | HRCU-A-CB (Split System: Heat Pump with Remote Outdoor Unit-Air-Source) | Yes
216737158 | Central Heat Pump | AIRQUEST | D5CUHAH24AAK |  |  | ESH5X30M12A* | *80VSL0701412B* | 22600 |  |  | 16 | 8.1 | 21000 |  |  | 18800 | 90% | 1.85 | Both | 470 | 1.88 | HRCU-A-CB (Split System: Heat Pump with Remote Outdoor Unit-Air-Source) | Yes
216737176 | Central Heat Pump | AIRQUEST | D5CUHAH24AAK |  |  | ESH5X30M12A* | *80VSL0901716B* | 22600 |  |  | 16 | 8.1 | 21000 |  |  | 18900 | 90% | 1.85 | Both | 470 | 1.88 | HRCU-A-CB (Split System: Heat Pump with Remote Outdoor Unit-Air-Source) | Yes
216736345 | Central Heat Pump | AIRQUEST | D5CUHAH24AAK |  |  | ESH5X24M12A* | *80MSU0601716A* | 22600 |  |  | 16 | 8.1 | 21200 |  |  | 19000 | 90% | 1.85 | Both | 470 | 1.88 | HRCU-A-CB (Split System: Heat Pump with Remote Outdoor Unit-Air-Source) | Yes
216736777 | Central Heat Pump | AIRQUEST | D5CUHAH24AAK |  |  | ESH5X24M12A* | *95MSU1002122A* | 22600 |  |  | 16 | 8.1 | 21200 |  |  | 19100 | 90% | 1.85 | Both | 470 | 1.88 | HRCU-A-CB (Split System: Heat Pump with Remote Outdoor Unit-Air-Source) | Yes
216737904 | Central Heat Pump | AIRQUEST | D5CUHAH24AAK |  |  | ESH5X30M12A* | *97VTN0801716A* | 22600 |  |  | 16 | 8.1 | 21200 |  |  | 18900 | 89% | 1.85 | Both | 470 | 1.88 | HRCU-A-CB (Split System: Heat Pump with Remote Outdoor Unit-Air-Source) | Yes
216737842 | Central Heat Pump | AIRQUEST | D5CUHAH24AAK |  |  | ESH5X30M12A* | *96VTN0801716B* | 22600 |  |  | 16 | 8.1 | 21200 |  |  | 18900 | 89% | 1.85 | Both | 470 | 1.88 | HRCU-A-CB (Split System: Heat Pump with Remote Outdoor Unit-Air-Source) | Yes
216734803 | Central Heat Pump | ARCOAIRE | D5CUHAH24AAK |  |  | EA*5X36M17A* | *96VTN0601412B* | 22200 |  |  | 16 | 8.1 | 20800 |  |  | 18700 | 90% | 1.85 | Both | 462.5 | 1.85 | HRCU-A-CB (Split System: Heat Pump with Remote Outdoor Unit-Air-Source) | Yes
216734705 | Central Heat Pump | ARCOAIRE | D5CUHAH24AAK |  |  | EA*5X36M17A* | *96VSN0601412B* | 22200 |  |  | 16 | 8.1 | 20800 |  |  | 18700 | 90% | 1.85 | Both | 462.5 | 1.85 | HRCU-A-CB (Split System: Heat Pump with Remote Outdoor Unit-Air-Source) | Yes
216734824 | Central Heat Pump | ARCOAIRE | D5CUHAH24AAK |  |  | EA*5X36M17A* | *96VTN0801716B* | 22200 |  |  | 16 | 8.1 | 20800 |  |  | 18700 | 90% | 1.85 | Both | 462.5 | 1.85 | HRCU-A-CB (Split System: Heat Pump with Remote Outdoor Unit-Air-Source) | Yes
216737168 | Central Heat Pump | ARCOAIRE | D5CUHAH24AAK |  |  | ESH5X30M12A* | *80VSL0701716B* | 22200 |  |  | 16 | 8.1 | 20800 |  |  | 18700 | 90% | 1.85 | Both | 462.5 | 1.85 | HRCU-A-CB (Split System: Heat Pump with Remote Outdoor Unit-Air-Source) | Yes
216734723 | Central Heat Pump | ARCOAIRE | D5CUHAH24AAK |  |  | EA*5X36M17A* | *96VSN0801716B* | 22200 |  |  | 16 | 8.1 | 20800 |  |  | 18700 | 90% | 1.85 | Both | 462.5 | 1.85 | HRCU-A-CB (Split System: Heat Pump with Remote Outdoor Unit-Air-Source) | Yes
216736280 | Central Heat Pump | ARCOAIRE | D5CUHAH24AAK |  |  | ESH5X24M12A* | *80VSL0701412B* | 22200 |  |  | 16 | 8.1 | 21000 |  |  | 18900 | 90% | 1.85 | Both | 462.5 | 1.85 | HRCU-A-CB (Split System: Heat Pump with Remote Outdoor Unit-Air-Source) | Yes
216737706 | Central Heat Pump | ARCOAIRE | D5CUHAH24AAK |  |  | ESH5X30M12A* | *95MSU0601716A* | 22400 |  |  | 16 | 8.1 | 21000 |  |  | 18800 | 90% | 1.85 | Both | 467.5 | 1.87 | HRCU-A-CB (Split System: Heat Pump with Remote Outdoor Unit-Air-Source) | Yes
216736289 | Central Heat Pump | ARCOAIRE | D5CUHAH24AAK |  |  | ESH5X24M12A* | *80VSL0701716B* | 22400 |  |  | 16 | 8.1 | 21200 |  |  | 19100 | 90% | 1.85 | Both | 467.5 | 1.87 | HRCU-A-CB (Split System: Heat Pump with Remote Outdoor Unit-Air-Source) | Yes
216734601 | Central Heat Pump | ARCOAIRE | D5CUHAH24AAK |  |  | EA*5X36M17A* | *92MSN0601714A* | 22400 |  |  | 16 | 8.1 | 20800 |  |  | 18700 | 90% | 1.9 | Both | 467.5 | 1.87 | HRCU-A-CB (Split System: Heat Pump with Remote Outdoor Unit-Air-Source) | Yes
216738032 | Central Heat Pump | ARCOAIRE | D5CUHAH24AAK |  |  | ESH5X36M12A* | *80MS(N,L)0701712A* | 22600 |  |  | 16 | 8.1 | 20600 |  |  | 18400 | 89% | 1.85 | Both | 470 | 1.88 | HRCU-A-CB (Split System: Heat Pump with Remote Outdoor Unit-Air-Source) | Yes
216738214 | Central Heat Pump | ARCOAIRE | D5CUHAH24AAK |  |  | ESH5X36M12A* | *80MSU0601716A* | 22600 |  |  | 16 | 8.1 | 20600 |  |  | 18400 | 89% | 1.85 | Both | 470 | 1.88 | HRCU-A-CB (Split System: Heat Pump with Remote Outdoor Unit-Air-Source) | Yes
216738021 | Central Heat Pump | ARCOAIRE | D5CUHAH24AAK |  |  | ESH5X36M12A* | *80MS(N,L)0701412A* | 22600 |  |  | 16 | 8.1 | 20800 |  |  | 18400 | 88% | 1.85 | Both | 470 | 1.88 | HRCU-A-CB (Split System: Heat Pump with Remote Outdoor Unit-Air-Source) | Yes
216737177 | Central Heat Pump | ARCOAIRE | D5CUHAH24AAK |  |  | ESH5X30M12A* | *80VSL0901716B* | 22600 |  |  | 16 | 8.1 | 21000 |  |  | 18900 | 90% | 1.85 | Both | 470 | 1.88 | HRCU-A-CB (Split System: Heat Pump with Remote Outdoor Unit-Air-Source) | Yes
216737159 | Central Heat Pump | ARCOAIRE | D5CUHAH24AAK |  |  | ESH5X30M12A* | *80VSL0701412B* | 22600 |  |  | 16 | 8.1 | 21000 |  |  | 18800 | 90% | 1.85 | Both | 470 | 1.88 | HRCU-A-CB (Split System: Heat Pump with Remote Outdoor Unit-Air-Source) | Yes
216736346 | Central Heat Pump | ARCOAIRE | D5CUHAH24AAK |  |  | ESH5X24M12A* | *80MSU0601716A* | 22600 |  |  | 16 | 8.1 | 21200 |  |  | 19000 | 90% | 1.85 | Both | 470 | 1.88 | HRCU-A-CB (Split System: Heat Pump with Remote Outdoor Unit-Air-Source) | Yes
216736778 | Central Heat Pump | ARCOAIRE | D5CUHAH24AAK |  |  | ESH5X24M12A* | *95MSU1002122A* | 22600 |  |  | 16 | 8.1 | 21200 |  |  | 19100 | 90% | 1.85 | Both | 470 | 1.88 | HRCU-A-CB (Split System: Heat Pump with Remote Outdoor Unit-Air-Source) | Yes
216737843 | Central Heat Pump | ARCOAIRE | D5CUHAH24AAK |  |  | ESH5X30M12A* | *96VTN0801716B* | 22600 |  |  | 16 | 8.1 | 21200 |  |  | 18900 | 89% | 1.85 | Both | 470 | 1.88 | HRCU-A-CB (Split System: Heat Pump with Remote Outdoor Unit-Air-Source) | Yes
216734842 | Central Heat Pump | BRYANT HEATING AND COOLING SYSTEMS | 37MUHAQ24AA3 |  |  | CAA**3617AM* | 927TA48080V17*** | 22200 |  |  | 16 | 8.1 | 20800 |  |  | 18700 | 90% | 1.85 | Both | 462.5 | 1.85 | HRCU-A-CB (Split System: Heat Pump with Remote Outdoor Unit-Air-Source) | Yes
216734820 | Central Heat Pump | BRYANT HEATING AND COOLING SYSTEMS | 37MUHAQ24AA3 |  |  | CAA**3617AM* | 926TC48080V17*** | 22200 |  |  | 16 | 8.1 | 20800 |  |  | 18700 | 90% | 1.85 | Both | 462.5 | 1.85 | HRCU-A-CB (Split System: Heat Pump with Remote Outdoor Unit-Air-Source) | Yes
216734702 | Central Heat Pump | BRYANT HEATING AND COOLING SYSTEMS | 37MUHAQ24AA3 |  |  | CAA**3617AM* | 926SB36060V14*** | 22200 |  |  | 16 | 8.1 | 20800 |  |  | 18700 | 90% | 1.85 | Both | 462.5 | 1.85 | HRCU-A-CB (Split System: Heat Pump with Remote Outdoor Unit-Air-Source) | Yes
216734720 | Central Heat Pump | BRYANT HEATING AND COOLING SYSTEMS | 37MUHAQ24AA3 |  |  | CAA**3617AM* | 926SB48080V17*** | 22200 |  |  | 16 | 8.1 | 20800 |  |  | 18700 | 90% | 1.85 | Both | 462.5 | 1.85 | HRCU-A-CB (Split System: Heat Pump with Remote Outdoor Unit-Air-Source) | Yes
216734799 | Central Heat Pump | BRYANT HEATING AND COOLING SYSTEMS | 37MUHAQ24AA3 |  |  | CAA**3617AM* | 926TC36060V14*** | 22200 |  |  | 16 | 8.1 | 20800 |  |  | 18700 | 90% | 1.85 | Both | 462.5 | 1.85 | HRCU-A-CB (Split System: Heat Pump with Remote Outdoor Unit-Air-Source) | Yes
216736277 | Central Heat Pump | BRYANT HEATING AND COOLING SYSTEMS | 37MUHAQ24AA3 |  |  | CSAH*2412AM* | 82*SB36070V14*** | 22200 |  |  | 16 | 8.1 | 21000 |  |  | 18900 | 90% | 1.85 | Both | 462.5 | 1.85 | HRCU-A-CB (Split System: Heat Pump with Remote Outdoor Unit-Air-Source) | Yes
216737210 | Central Heat Pump | BRYANT HEATING AND COOLING SYSTEMS | 37MUHAQ24AA3 |  |  | CSAH*3012AM* | 83*SB36040M17*** | 22400 |  |  | 16 | 8.1 | 21000 |  |  | 18800 | 90% | 1.85 | Both | 467.5 | 1.87 | HRCU-A-CB (Split System: Heat Pump with Remote Outdoor Unit-Air-Source) | Yes
216737702 | Central Heat Pump | BRYANT HEATING AND COOLING SYSTEMS | 37MUHAQ24AA3 |  |  | CSAH*3012AM* | 935SB48060M17*** | 22400 |  |  | 16 | 8.1 | 21000 |  |  | 18800 | 90% | 1.85 | Both | 467.5 | 1.87 | HRCU-A-CB (Split System: Heat Pump with Remote Outdoor Unit-Air-Source) | Yes
216736286 | Central Heat Pump | BRYANT HEATING AND COOLING SYSTEMS | 37MUHAQ24AA3 |  |  | CSAH*2412AM* | 82*SB48070V17*** | 22400 |  |  | 16 | 8.1 | 21200 |  |  | 19100 | 90% | 1.85 | Both | 467.5 | 1.87 | HRCU-A-CB (Split System: Heat Pump with Remote Outdoor Unit-Air-Source) | Yes
216738210 | Central Heat Pump | BRYANT HEATING AND COOLING SYSTEMS | 37MUHAQ24AA3 |  |  | CSAH*3612AM* | 83*SB48060M17*** | 22600 |  |  | 16 | 8.1 | 20600 |  |  | 18400 | 89% | 1.85 | Both | 470 | 1.88 | HRCU-A-CB (Split System: Heat Pump with Remote Outdoor Unit-Air-Source) | Yes
216738028 | Central Heat Pump | BRYANT HEATING AND COOLING SYSTEMS | 37MUHAQ24AA3 |  |  | CSAH*3612AM* | 8(0,1)*SB36070M17*** | 22600 |  |  | 16 | 8.1 | 20600 |  |  | 18400 | 89% | 1.85 | Both | 470 | 1.88 | HRCU-A-CB (Split System: Heat Pump with Remote Outdoor Unit-Air-Source) | Yes
216738017 | Central Heat Pump | BRYANT HEATING AND COOLING SYSTEMS | 37MUHAQ24AA3 |  |  | CSAH*3612AM* | 8(0,1)*SB36070M14*** | 22600 |  |  | 16 | 8.1 | 20800 |  |  | 18400 | 88% | 1.85 | Both | 470 | 1.88 | HRCU-A-CB (Split System: Heat Pump with Remote Outdoor Unit-Air-Source) | Yes
216737156 | Central Heat Pump | BRYANT HEATING AND COOLING SYSTEMS | 37MUHAQ24AA3 |  |  | CSAH*3012AM* | 82*SB36070V14*** | 22600 |  |  | 16 | 8.1 | 21000 |  |  | 18800 | 90% | 1.85 | Both | 470 | 1.88 | HRCU-A-CB (Split System: Heat Pump with Remote Outdoor Unit-Air-Source) | Yes
216737174 | Central Heat Pump | BRYANT HEATING AND COOLING SYSTEMS | 37MUHAQ24AA3 |  |  | CSAH*3012AM* | 82*SB48090V17*** | 22600 |  |  | 16 | 8.1 | 21000 |  |  | 18900 | 90% | 1.85 | Both | 470 | 1.88 | HRCU-A-CB (Split System: Heat Pump with Remote Outdoor Unit-Air-Source) | Yes
216736775 | Central Heat Pump | BRYANT HEATING AND COOLING SYSTEMS | 37MUHAQ24AA3 |  |  | CSAH*2412AM* | 935SB66100M21*** | 22600 |  |  | 16 | 8.1 | 21200 |  |  | 19100 | 90% | 1.85 | Both | 470 | 1.88 | HRCU-A-CB (Split System: Heat Pump with Remote Outdoor Unit-Air-Source) | Yes
216737655 | Central Heat Pump | BRYANT HEATING AND COOLING SYSTEMS | 37MUHAQ24AA3 |  |  | CSAH*3012AM* | 926SB48080V17*** | 22600 |  |  | 16 | 8.1 | 21200 |  |  | 18900 | 89% | 1.85 | Both | 470 | 1.88 | HRCU-A-CB (Split System: Heat Pump with Remote Outdoor Unit-Air-Source) | Yes
216737901 | Central Heat Pump | BRYANT HEATING AND COOLING SYSTEMS | 37MUHAQ24AA3 |  |  | CSAH*3012AM* | 927TA48080V17*** | 22600 |  |  | 16 | 8.1 | 21200 |  |  | 18900 | 89% | 1.85 | Both | 470 | 1.88 | HRCU-A-CB (Split System: Heat Pump with Remote Outdoor Unit-Air-Source) | Yes
216737839 | Central Heat Pump | BRYANT HEATING AND COOLING SYSTEMS | 37MUHAQ24AA3 |  |  | CSAH*3012AM* | 926TC48080V17*** | 22600 |  |  | 16 | 8.1 | 21200 |  |  | 18900 | 89% | 1.85 | Both | 470 | 1.88 | HRCU-A-CB (Split System: Heat Pump with Remote Outdoor Unit-Air-Source) | Yes
216738199 | Central Heat Pump | BRYANT HEATING AND COOLING SYSTEMS | 37MUHAQ24AA3 |  |  | CSAH*3612AM* | 83*SB36040M17*** | 22800 |  |  | 16 | 8.1 | 20800 |  |  | 18500 | 89% | 1.85 | Both | 475 | 1.9 | HRCU-A-CB (Split System: Heat Pump with Remote Outdoor Unit-Air-Source) | Yes
216734724 | Central Heat Pump | COMFORTMAKER | D5CUHAH24AAK |  |  | EA*5X36M17A* | *96VSN0801716B* | 22200 |  |  | 16 | 8.1 | 20800 |  |  | 18700 | 90% | 1.85 | Both | 462.5 | 1.85 | HRCU-A-CB (Split System: Heat Pump with Remote Outdoor Unit-Air-Source) | Yes
216734847 | Central Heat Pump | COMFORTMAKER | D5CUHAH24AAK |  |  | EA*5X36M17A* | *97VTN0801716A* | 22200 |  |  | 16 | 8.1 | 20800 |  |  | 18700 | 90% | 1.85 | Both | 462.5 | 1.85 | HRCU-A-CB (Split System: Heat Pump with Remote Outdoor Unit-Air-Source) | Yes
216734804 | Central Heat Pump | COMFORTMAKER | D5CUHAH24AAK |  |  | EA*5X36M17A* | *96VTN0601412B* | 22200 |  |  | 16 | 8.1 | 20800 |  |  | 18700 | 90% | 1.85 | Both | 462.5 | 1.85 | HRCU-A-CB (Split System: Heat Pump with Remote Outdoor Unit-Air-Source) | Yes
216737169 | Central Heat Pump | COMFORTMAKER | D5CUHAH24AAK |  |  | ESH5X30M12A* | *80VSL0701716B* | 22200 |  |  | 16 | 8.1 | 20800 |  |  | 18700 | 90% | 1.85 | Both | 462.5 | 1.85 | HRCU-A-CB (Split System: Heat Pump with Remote Outdoor Unit-Air-Source) | Yes
216736281 | Central Heat Pump | COMFORTMAKER | D5CUHAH24AAK |  |  | ESH5X24M12A* | *80VSL0701412B* | 22200 |  |  | 16 | 8.1 | 21000 |  |  | 18900 | 90% | 1.85 | Both | 462.5 | 1.85 | HRCU-A-CB (Split System: Heat Pump with Remote Outdoor Unit-Air-Source) | Yes
216737215 | Central Heat Pump | COMFORTMAKER | D5CUHAH24AAK |  |  | ESH5X30M12A* | *80MSU0401712A* | 22400 |  |  | 16 | 8.1 | 21000 |  |  | 18800 | 90% | 1.85 | Both | 467.5 | 1.87 | HRCU-A-CB (Split System: Heat Pump with Remote Outdoor Unit-Air-Source) | Yes
216737707 | Central Heat Pump | COMFORTMAKER | D5CUHAH24AAK |  |  | ESH5X30M12A* | *95MSU0601716A* | 22400 |  |  | 16 | 8.1 | 21000 |  |  | 18800 | 90% | 1.85 | Both | 467.5 | 1.87 | HRCU-A-CB (Split System: Heat Pump with Remote Outdoor Unit-Air-Source) | Yes
216736290 | Central Heat Pump | COMFORTMAKER | D5CUHAH24AAK |  |  | ESH5X24M12A* | *80VSL0701716B* | 22400 |  |  | 16 | 8.1 | 21200 |  |  | 19100 | 90% | 1.85 | Both | 467.5 | 1.87 | HRCU-A-CB (Split System: Heat Pump with Remote Outdoor Unit-Air-Source) | Yes
216734602 | Central Heat Pump | COMFORTMAKER | D5CUHAH24AAK |  |  | EA*5X36M17A* | *92MSN0601714A* | 22400 |  |  | 16 | 8.1 | 20800 |  |  | 18700 | 90% | 1.9 | Both | 467.5 | 1.87 | HRCU-A-CB (Split System: Heat Pump with Remote Outdoor Unit-Air-Source) | Yes
216738033 | Central Heat Pump | COMFORTMAKER | D5CUHAH24AAK |  |  | ESH5X36M12A* | *80MS(N,L)0701712A* | 22600 |  |  | 16 | 8.1 | 20600 |  |  | 18400 | 89% | 1.85 | Both | 470 | 1.88 | HRCU-A-CB (Split System: Heat Pump with Remote Outdoor Unit-Air-Source) | Yes
216738022 | Central Heat Pump | COMFORTMAKER | D5CUHAH24AAK |  |  | ESH5X36M12A* | *80MS(N,L)0701412A* | 22600 |  |  | 16 | 8.1 | 20800 |  |  | 18400 | 88% | 1.85 | Both | 470 | 1.88 | HRCU-A-CB (Split System: Heat Pump with Remote Outdoor Unit-Air-Source) | Yes
216737178 | Central Heat Pump | COMFORTMAKER | D5CUHAH24AAK |  |  | ESH5X30M12A* | *80VSL0901716B* | 22600 |  |  | 16 | 8.1 | 21000 |  |  | 18900 | 90% | 1.85 | Both | 470 | 1.88 | HRCU-A-CB (Split System: Heat Pump with Remote Outdoor Unit-Air-Source) | Yes
216737160 | Central Heat Pump | COMFORTMAKER | D5CUHAH24AAK |  |  | ESH5X30M12A* | *80VSL0701412B* | 22600 |  |  | 16 | 8.1 | 21000 |  |  | 18800 | 90% | 1.85 | Both | 470 | 1.88 | HRCU-A-CB (Split System: Heat Pump with Remote Outdoor Unit-Air-Source) | Yes
216736779 | Central Heat Pump | COMFORTMAKER | D5CUHAH24AAK |  |  | ESH5X24M12A* | *95MSU1002122A* | 22600 |  |  | 16 | 8.1 | 21200 |  |  | 19100 | 90% | 1.85 | Both | 470 | 1.88 | HRCU-A-CB (Split System: Heat Pump with Remote Outdoor Unit-Air-Source) | Yes
216737659 | Central Heat Pump | COMFORTMAKER | D5CUHAH24AAK |  |  | ESH5X30M12A* | *96VSN0801716B* | 22600 |  |  | 16 | 8.1 | 21200 |  |  | 18900 | 89% | 1.85 | Both | 470 | 1.88 | HRCU-A-CB (Split System: Heat Pump with Remote Outdoor Unit-Air-Source) | Yes
216737906 | Central Heat Pump | COMFORTMAKER | D5CUHAH24AAK |  |  | ESH5X30M12A* | *97VTN0801716A* | 22600 |  |  | 16 | 8.1 | 21200 |  |  | 18900 | 89% | 1.85 | Both | 470 | 1.88 | HRCU-A-CB (Split System: Heat Pump with Remote Outdoor Unit-Air-Source) | Yes
216738204 | Central Heat Pump | COMFORTMAKER | D5CUHAH24AAK |  |  | ESH5X36M12A* | *80MSU0401712A* | 22800 |  |  | 16 | 8.1 | 20800 |  |  | 18500 | 89% | 1.85 | Both | 475 | 1.9 | HRCU-A-CB (Split System: Heat Pump with Remote Outdoor Unit-Air-Source) | Yes
216734826 | Central Heat Pump | DAY & NIGHT | D5CUHAH24AAK |  |  | EA*5X36M17A* | *96VTN0801716B* | 22200 |  |  | 16 | 8.1 | 20800 |  |  | 18700 | 90% | 1.85 | Both | 462.5 | 1.85 | HRCU-A-CB (Split System: Heat Pump with Remote Outdoor Unit-Air-Source) | Yes
216734848 | Central Heat Pump | DAY & NIGHT | D5CUHAH24AAK |  |  | EA*5X36M17A* | *97VTN0801716A* | 22200 |  |  | 16 | 8.1 | 20800 |  |  | 18700 | 90% | 1.85 | Both | 462.5 | 1.85 | HRCU-A-CB (Split System: Heat Pump with Remote Outdoor Unit-Air-Source) | Yes
216734707 | Central Heat Pump | DAY & NIGHT | D5CUHAH24AAK |  |  | EA*5X36M17A* | *96VSN0601412B* | 22200 |  |  | 16 | 8.1 | 20800 |  |  | 18700 | 90% | 1.85 | Both | 462.5 | 1.85 | HRCU-A-CB (Split System: Heat Pump with Remote Outdoor Unit-Air-Source) | Yes
216734725 | Central Heat Pump | DAY & NIGHT | D5CUHAH24AAK |  |  | EA*5X36M17A* | *96VSN0801716B* | 22200 |  |  | 16 | 8.1 | 20800 |  |  | 18700 | 90% | 1.85 | Both | 462.5 | 1.85 | HRCU-A-CB (Split System: Heat Pump with Remote Outdoor Unit-Air-Source) | Yes
216737170 | Central Heat Pump | DAY & NIGHT | D5CUHAH24AAK |  |  | ESH5X30M12A* | *80VSL0701716B* | 22200 |  |  | 16 | 8.1 | 20800 |  |  | 18700 | 90% | 1.85 | Both | 462.5 | 1.85 | HRCU-A-CB (Split System: Heat Pump with Remote Outdoor Unit-Air-Source) | Yes
216736282 | Central Heat Pump | DAY & NIGHT | D5CUHAH24AAK |  |  | ESH5X24M12A* | *80VSL0701412B* | 22200 |  |  | 16 | 8.1 | 21000 |  |  | 18900 | 90% | 1.85 | Both | 462.5 | 1.85 | HRCU-A-CB (Split System: Heat Pump with Remote Outdoor Unit-Air-Source) | Yes
216737216 | Central Heat Pump | DAY & NIGHT | D5CUHAH24AAK |  |  | ESH5X30M12A* | *80MSU0401712A* | 22400 |  |  | 16 | 8.1 | 21000 |  |  | 18800 | 90% | 1.85 | Both | 467.5 | 1.87 | HRCU-A-CB (Split System: Heat Pump with Remote Outdoor Unit-Air-Source) | Yes
216737708 | Central Heat Pump | DAY & NIGHT | D5CUHAH24AAK |  |  | ESH5X30M12A* | *95MSU0601716A* | 22400 |  |  | 16 | 8.1 | 21000 |  |  | 18800 | 90% | 1.85 | Both | 467.5 | 1.87 | HRCU-A-CB (Split System: Heat Pump with Remote Outdoor Unit-Air-Source) | Yes
216736291 | Central Heat Pump | DAY & NIGHT | D5CUHAH24AAK |  |  | ESH5X24M12A* | *80VSL0701716B* | 22400 |  |  | 16 | 8.1 | 21200 |  |  | 19100 | 90% | 1.85 | Both | 467.5 | 1.87 | HRCU-A-CB (Split System: Heat Pump with Remote Outdoor Unit-Air-Source) | Yes
216734603 | Central Heat Pump | DAY & NIGHT | D5CUHAH24AAK |  |  | EA*5X36M17A* | *92MSN0601714A* | 22400 |  |  | 16 | 8.1 | 20800 |  |  | 18700 | 90% | 1.9 | Both | 467.5 | 1.87 | HRCU-A-CB (Split System: Heat Pump with Remote Outdoor Unit-Air-Source) | Yes
216738034 | Central Heat Pump | DAY & NIGHT | D5CUHAH24AAK |  |  | ESH5X36M12A* | *80MS(N,L)0701712A* | 22600 |  |  | 16 | 8.1 | 20600 |  |  | 18400 | 89% | 1.85 | Both | 470 | 1.88 | HRCU-A-CB (Split System: Heat Pump with Remote Outdoor Unit-Air-Source) | Yes
216738216 | Central Heat Pump | DAY & NIGHT | D5CUHAH24AAK |  |  | ESH5X36M12A* | *80MSU0601716A* | 22600 |  |  | 16 | 8.1 | 20600 |  |  | 18400 | 89% | 1.85 | Both | 470 | 1.88 | HRCU-A-CB (Split System: Heat Pump with Remote Outdoor Unit-Air-Source) | Yes
216738023 | Central Heat Pump | DAY & NIGHT | D5CUHAH24AAK |  |  | ESH5X36M12A* | *80MS(N,L)0701412A* | 22600 |  |  | 16 | 8.1 | 20800 |  |  | 18400 | 88% | 1.85 | Both | 470 | 1.88 | HRCU-A-CB (Split System: Heat Pump with Remote Outdoor Unit-Air-Source) | Yes
216738472 | Central Heat Pump | DAY & NIGHT | D5CUHAH24AAK |  |  | ESH5X36M12A* | *92MSN0801716A* | 22600 |  |  | 16 | 8.1 | 20800 |  |  | 18400 | 88% | 1.85 | Both | 470 | 1.88 | HRCU-A-CB (Split System: Heat Pump with Remote Outdoor Unit-Air-Source) | Yes
216737161 | Central Heat Pump | DAY & NIGHT | D5CUHAH24AAK |  |  | ESH5X30M12A* | *80VSL0701412B* | 22600 |  |  | 16 | 8.1 | 21000 |  |  | 18800 | 90% | 1.85 | Both | 470 | 1.88 | HRCU-A-CB (Split System: Heat Pump with Remote Outdoor Unit-Air-Source) | Yes
216737179 | Central Heat Pump | DAY & NIGHT | D5CUHAH24AAK |  |  | ESH5X30M12A* | *80VSL0901716B* | 22600 |  |  | 16 | 8.1 | 21000 |  |  | 18900 | 90% | 1.85 | Both | 470 | 1.88 | HRCU-A-CB (Split System: Heat Pump with Remote Outdoor Unit-Air-Source) | Yes
216736780 | Central Heat Pump | DAY & NIGHT | D5CUHAH24AAK |  |  | ESH5X24M12A* | *95MSU1002122A* | 22600 |  |  | 16 | 8.1 | 21200 |  |  | 19100 | 90% | 1.85 | Both | 470 | 1.88 | HRCU-A-CB (Split System: Heat Pump with Remote Outdoor Unit-Air-Source) | Yes
216737660 | Central Heat Pump | DAY & NIGHT | D5CUHAH24AAK |  |  | ESH5X30M12A* | *96VSN0801716B* | 22600 |  |  | 16 | 8.1 | 21200 |  |  | 18900 | 89% | 1.85 | Both | 470 | 1.88 | HRCU-A-CB (Split System: Heat Pump with Remote Outdoor Unit-Air-Source) | Yes
216737845 | Central Heat Pump | DAY & NIGHT | D5CUHAH24AAK |  |  | ESH5X30M12A* | *96VTN0801716B* | 22600 |  |  | 16 | 8.1 | 21200 |  |  | 18900 | 89% | 1.85 | Both | 470 | 1.88 | HRCU-A-CB (Split System: Heat Pump with Remote Outdoor Unit-Air-Source) | Yes
216737907 | Central Heat Pump | DAY & NIGHT | D5CUHAH24AAK |  |  | ESH5X30M12A* | *97VTN0801716A* | 22600 |  |  | 16 | 8.1 | 21200 |  |  | 18900 | 89% | 1.85 | Both | 470 | 1.88 | HRCU-A-CB (Split System: Heat Pump with Remote Outdoor Unit-Air-Source) | Yes
216738205 | Central Heat Pump | DAY & NIGHT | D5CUHAH24AAK |  |  | ESH5X36M12A* | *80MSU0401712A* | 22800 |  |  | 16 | 8.1 | 20800 |  |  | 18500 | 89% | 1.85 | Both | 475 | 1.9 | HRCU-A-CB (Split System: Heat Pump with Remote Outdoor Unit-Air-Source) | Yes
216737712 | Central Heat Pump | GRANDAIRE | WD5CUHAH24AAK |  |  | W5SH30M12XA* | WFSU060B048B* | 22400 |  |  | 16 | 8.1 | 21000 |  |  | 18800 | 90% | 1.85 | Both | 467.5 | 1.87 | HRCU-A-CB (Split System: Heat Pump with Remote Outdoor Unit-Air-Source) | Yes
216737220 | Central Heat Pump | GRANDAIRE | WD5CUHAH24AAK |  |  | W5SH30M12XA* | WFEU040B036B* | 22400 |  |  | 16 | 8.1 | 21000 |  |  | 18800 | 90% | 1.85 | Both | 467.5 | 1.87 | HRCU-A-CB (Split System: Heat Pump with Remote Outdoor Unit-Air-Source) | Yes
216734607 | Central Heat Pump | GRANDAIRE | WD5CUHAH24AAK |  |  | W5A*36M17XA* | WFAX060B042B* | 22400 |  |  | 16 | 8.1 | 20800 |  |  | 18700 | 90% | 1.9 | Both | 467.5 | 1.87 | HRCU-A-CB (Split System: Heat Pump with Remote Outdoor Unit-Air-Source) | Yes
216738037 | Central Heat Pump | GRANDAIRE | WD5CUHAH24AAK |  |  | W5SH36M12XA* | WFE*070B036C* | 22600 |  |  | 16 | 8.1 | 20600 |  |  | 18400 | 89% | 1.85 | Both | 470 | 1.88 | HRCU-A-CB (Split System: Heat Pump with Remote Outdoor Unit-Air-Source) | Yes
216738220 | Central Heat Pump | GRANDAIRE | WD5CUHAH24AAK |  |  | W5SH36M12XA* | WFEU060B048B* | 22600 |  |  | 16 | 8.1 | 20600 |  |  | 18400 | 89% | 1.85 | Both | 470 | 1.88 | HRCU-A-CB (Split System: Heat Pump with Remote Outdoor Unit-Air-Source) | Yes
216738476 | Central Heat Pump | GRANDAIRE | WD5CUHAH24AAK |  |  | W5SH36M12XA* | WFAX080B048B* | 22600 |  |  | 16 | 8.1 | 20800 |  |  | 18400 | 88% | 1.85 | Both | 470 | 1.88 | HRCU-A-CB (Split System: Heat Pump with Remote Outdoor Unit-Air-Source) | Yes
216738027 | Central Heat Pump | GRANDAIRE | WD5CUHAH24AAK |  |  | W5SH36M12XA* | WFE*070A036C* | 22600 |  |  | 16 | 8.1 | 20800 |  |  | 18400 | 88% | 1.85 | Both | 470 | 1.88 | HRCU-A-CB (Split System: Heat Pump with Remote Outdoor Unit-Air-Source) | Yes
216737352 | Central Heat Pump | GRANDAIRE | WD5CUHAH24AAK |  |  | W5SH30M12XA* | WFET090B048A* | 22600 |  |  | 16 | 8.1 | 21000 |  |  | 18900 | 90% | 1.85 | Both | 470 | 1.88 | HRCU-A-CB (Split System: Heat Pump with Remote Outdoor Unit-Air-Source) | Yes
216737339 | Central Heat Pump | GRANDAIRE | WD5CUHAH24AAK |  |  | W5SH30M12XA* | WFET070A036A* | 22600 |  |  | 16 | 8.1 | 21000 |  |  | 18800 | 90% | 1.85 | Both | 470 | 1.88 | HRCU-A-CB (Split System: Heat Pump with Remote Outdoor Unit-Air-Source) | Yes
216737911 | Central Heat Pump | GRANDAIRE | WD5CUHAH24AAK |  |  | W5SH30M12XA* | WFJT080B048A* | 22600 |  |  | 16 | 8.1 | 21200 |  |  | 18900 | 89% | 1.85 | Both | 470 | 1.88 | HRCU-A-CB (Split System: Heat Pump with Remote Outdoor Unit-Air-Source) | Yes
216738209 | Central Heat Pump | GRANDAIRE | WD5CUHAH24AAK |  |  | W5SH36M12XA* | WFEU040B036B* | 22800 |  |  | 16 | 8.1 | 20800 |  |  | 18500 | 89% | 1.85 | Both | 475 | 1.9 | HRCU-A-CB (Split System: Heat Pump with Remote Outdoor Unit-Air-Source) | Yes
216734721 | Central Heat Pump | HEIL | D5CUHAH24AAK |  |  | EA*5X36M17A* | *96VSN0801716B* | 22200 |  |  | 16 | 8.1 | 20800 |  |  | 18700 | 90% | 1.85 | Both | 462.5 | 1.85 | HRCU-A-CB (Split System: Heat Pump with Remote Outdoor Unit-Air-Source) | Yes
216734801 | Central Heat Pump | HEIL | D5CUHAH24AAK |  |  | EA*5X36M17A* | *96VTN0601412B* | 22200 |  |  | 16 | 8.1 | 20800 |  |  | 18700 | 90% | 1.85 | Both | 462.5 | 1.85 | HRCU-A-CB (Split System: Heat Pump with Remote Outdoor Unit-Air-Source) | Yes
216734844 | Central Heat Pump | HEIL | D5CUHAH24AAK |  |  | EA*5X36M17A* | *97VTN0801716A* | 22200 |  |  | 16 | 8.1 | 20800 |  |  | 18700 | 90% | 1.85 | Both | 462.5 | 1.85 | HRCU-A-CB (Split System: Heat Pump with Remote Outdoor Unit-Air-Source) | Yes
216734822 | Central Heat Pump | HEIL | D5CUHAH24AAK |  |  | EA*5X36M17A* | *96VTN0801716B* | 22200 |  |  | 16 | 8.1 | 20800 |  |  | 18700 | 90% | 1.85 | Both | 462.5 | 1.85 | HRCU-A-CB (Split System: Heat Pump with Remote Outdoor Unit-Air-Source) | Yes
216736278 | Central Heat Pump | HEIL | D5CUHAH24AAK |  |  | ESH5X24M12A* | *80VSL0701412B* | 22200 |  |  | 16 | 8.1 | 21000 |  |  | 18900 | 90% | 1.85 | Both | 462.5 | 1.85 | HRCU-A-CB (Split System: Heat Pump with Remote Outdoor Unit-Air-Source) | Yes
216737212 | Central Heat Pump | HEIL | D5CUHAH24AAK |  |  | ESH5X30M12A* | *80MSU0401712A* | 22400 |  |  | 16 | 8.1 | 21000 |  |  | 18800 | 90% | 1.85 | Both | 467.5 | 1.87 | HRCU-A-CB (Split System: Heat Pump with Remote Outdoor Unit-Air-Source) | Yes
216737704 | Central Heat Pump | HEIL | D5CUHAH24AAK |  |  | ESH5X30M12A* | *95MSU0601716A* | 22400 |  |  | 16 | 8.1 | 21000 |  |  | 18800 | 90% | 1.85 | Both | 467.5 | 1.87 | HRCU-A-CB (Split System: Heat Pump with Remote Outdoor Unit-Air-Source) | Yes
216738212 | Central Heat Pump | HEIL | D5CUHAH24AAK |  |  | ESH5X36M12A* | *80MSU0601716A* | 22600 |  |  | 16 | 8.1 | 20600 |  |  | 18400 | 89% | 1.85 | Both | 470 | 1.88 | HRCU-A-CB (Split System: Heat Pump with Remote Outdoor Unit-Air-Source) | Yes
216738030 | Central Heat Pump | HEIL | D5CUHAH24AAK |  |  | ESH5X36M12A* | *80MS(N,L)0701712A* | 22600 |  |  | 16 | 8.1 | 20600 |  |  | 18400 | 89% | 1.85 | Both | 470 | 1.88 | HRCU-A-CB (Split System: Heat Pump with Remote Outdoor Unit-Air-Source) | Yes
216738019 | Central Heat Pump | HEIL | D5CUHAH24AAK |  |  | ESH5X36M12A* | *80MS(N,L)0701412A* | 22600 |  |  | 16 | 8.1 | 20800 |  |  | 18400 | 88% | 1.85 | Both | 470 | 1.88 | HRCU-A-CB (Split System: Heat Pump with Remote Outdoor Unit-Air-Source) | Yes
216738468 | Central Heat Pump | HEIL | D5CUHAH24AAK |  |  | ESH5X36M12A* | *92MSN0801716A* | 22600 |  |  | 16 | 8.1 | 20800 |  |  | 18400 | 88% | 1.85 | Both | 470 | 1.88 | HRCU-A-CB (Split System: Heat Pump with Remote Outdoor Unit-Air-Source) | Yes
216737157 | Central Heat Pump | HEIL | D5CUHAH24AAK |  |  | ESH5X30M12A* | *80VSL0701412B* | 22600 |  |  | 16 | 8.1 | 21000 |  |  | 18800 | 90% | 1.85 | Both | 470 | 1.88 | HRCU-A-CB (Split System: Heat Pump with Remote Outdoor Unit-Air-Source) | Yes
216737175 | Central Heat Pump | HEIL | D5CUHAH24AAK |  |  | ESH5X30M12A* | *80VSL0901716B* | 22600 |  |  | 16 | 8.1 | 21000 |  |  | 18900 | 90% | 1.85 | Both | 470 | 1.88 | HRCU-A-CB (Split System: Heat Pump with Remote Outdoor Unit-Air-Source) | Yes
216736344 | Central Heat Pump | HEIL | D5CUHAH24AAK |  |  | ESH5X24M12A* | *80MSU0601716A* | 22600 |  |  | 16 | 8.1 | 21200 |  |  | 19000 | 90% | 1.85 | Both | 470 | 1.88 | HRCU-A-CB (Split System: Heat Pump with Remote Outdoor Unit-Air-Source) | Yes
216737841 | Central Heat Pump | HEIL | D5CUHAH24AAK |  |  | ESH5X30M12A* | *96VTN0801716B* | 22600 |  |  | 16 | 8.1 | 21200 |  |  | 18900 | 89% | 1.85 | Both | 470 | 1.88 | HRCU-A-CB (Split System: Heat Pump with Remote Outdoor Unit-Air-Source) | Yes
216737903 | Central Heat Pump | HEIL | D5CUHAH24AAK |  |  | ESH5X30M12A* | *97VTN0801716A* | 22600 |  |  | 16 | 8.1 | 21200 |  |  | 18900 | 89% | 1.85 | Both | 470 | 1.88 | HRCU-A-CB (Split System: Heat Pump with Remote Outdoor Unit-Air-Source) | Yes
216736776 | Central Heat Pump | HEIL | D5CUHAH24AAK |  |  | ESH5X24M12A* | *95MSU1002122A* | 22600 |  |  | 16 | 8.1 | 21200 |  |  | 19100 | 90% | 1.85 | Both | 470 | 1.88 | HRCU-A-CB (Split System: Heat Pump with Remote Outdoor Unit-Air-Source) | Yes
216738201 | Central Heat Pump | HEIL | D5CUHAH24AAK |  |  | ESH5X36M12A* | *80MSU0401712A* | 22800 |  |  | 16 | 8.1 | 20800 |  |  | 18500 | 89% | 1.85 | Both | 475 | 1.9 | HRCU-A-CB (Split System: Heat Pump with Remote Outdoor Unit-Air-Source) | Yes
216734827 | Central Heat Pump | KEEPRITE | D5CUHAH24AAK |  |  | EA*5X36M17A* | *96VTN0801716B* | 22200 |  |  | 16 | 8.1 | 20800 |  |  | 18700 | 90% | 1.85 | Both | 462.5 | 1.85 | HRCU-A-CB (Split System: Heat Pump with Remote Outdoor Unit-Air-Source) | Yes
216734726 | Central Heat Pump | KEEPRITE | D5CUHAH24AAK |  |  | EA*5X36M17A* | *96VSN0801716B* | 22200 |  |  | 16 | 8.1 | 20800 |  |  | 18700 | 90% | 1.85 | Both | 462.5 | 1.85 | HRCU-A-CB (Split System: Heat Pump with Remote Outdoor Unit-Air-Source) | Yes
216734806 | Central Heat Pump | KEEPRITE | D5CUHAH24AAK |  |  | EA*5X36M17A* | *96VTN0601412B* | 22200 |  |  | 16 | 8.1 | 20800 |  |  | 18700 | 90% | 1.85 | Both | 462.5 | 1.85 | HRCU-A-CB (Split System: Heat Pump with Remote Outdoor Unit-Air-Source) | Yes
216737171 | Central Heat Pump | KEEPRITE | D5CUHAH24AAK |  |  | ESH5X30M12A* | *80VSL0701716B* | 22200 |  |  | 16 | 8.1 | 20800 |  |  | 18700 | 90% | 1.85 | Both | 462.5 | 1.85 | HRCU-A-CB (Split System: Heat Pump with Remote Outdoor Unit-Air-Source) | Yes
216736283 | Central Heat Pump | KEEPRITE | D5CUHAH24AAK |  |  | ESH5X24M12A* | *80VSL0701412B* | 22200 |  |  | 16 | 8.1 | 21000 |  |  | 18900 | 90% | 1.85 | Both | 462.5 | 1.85 | HRCU-A-CB (Split System: Heat Pump with Remote Outdoor Unit-Air-Source) | Yes
216737217 | Central Heat Pump | KEEPRITE | D5CUHAH24AAK |  |  | ESH5X30M12A* | *80MSU0401712A* | 22400 |  |  | 16 | 8.1 | 21000 |  |  | 18800 | 90% | 1.85 | Both | 467.5 | 1.87 | HRCU-A-CB (Split System: Heat Pump with Remote Outdoor Unit-Air-Source) | Yes
216737709 | Central Heat Pump | KEEPRITE | D5CUHAH24AAK |  |  | ESH5X30M12A* | *95MSU0601716A* | 22400 |  |  | 16 | 8.1 | 21000 |  |  | 18800 | 90% | 1.85 | Both | 467.5 | 1.87 | HRCU-A-CB (Split System: Heat Pump with Remote Outdoor Unit-Air-Source) | Yes
216736292 | Central Heat Pump | KEEPRITE | D5CUHAH24AAK |  |  | ESH5X24M12A* | *80VSL0701716B* | 22400 |  |  | 16 | 8.1 | 21200 |  |  | 19100 | 90% | 1.85 | Both | 467.5 | 1.87 | HRCU-A-CB (Split System: Heat Pump with Remote Outdoor Unit-Air-Source) | Yes
216734604 | Central Heat Pump | KEEPRITE | D5CUHAH24AAK |  |  | EA*5X36M17A* | *92MSN0601714A* | 22400 |  |  | 16 | 8.1 | 20800 |  |  | 18700 | 90% | 1.9 | Both | 467.5 | 1.87 | HRCU-A-CB (Split System: Heat Pump with Remote Outdoor Unit-Air-Source) | Yes
216738217 | Central Heat Pump | KEEPRITE | D5CUHAH24AAK |  |  | ESH5X36M12A* | *80MSU0601716A* | 22600 |  |  | 16 | 8.1 | 20600 |  |  | 18400 | 89% | 1.85 | Both | 470 | 1.88 | HRCU-A-CB (Split System: Heat Pump with Remote Outdoor Unit-Air-Source) | Yes
216738035 | Central Heat Pump | KEEPRITE | D5CUHAH24AAK |  |  | ESH5X36M12A* | *80MS(N,L)0701712A* | 22600 |  |  | 16 | 8.1 | 20600 |  |  | 18400 | 89% | 1.85 | Both | 470 | 1.88 | HRCU-A-CB (Split System: Heat Pump with Remote Outdoor Unit-Air-Source) | Yes
216737180 | Central Heat Pump | KEEPRITE | D5CUHAH24AAK |  |  | ESH5X30M12A* | *80VSL0901716B* | 22600 |  |  | 16 | 8.1 | 21000 |  |  | 18900 | 90% | 1.85 | Both | 470 | 1.88 | HRCU-A-CB (Split System: Heat Pump with Remote Outdoor Unit-Air-Source) | Yes
216736349 | Central Heat Pump | KEEPRITE | D5CUHAH24AAK |  |  | ESH5X24M12A* | *80MSU0601716A* | 22600 |  |  | 16 | 8.1 | 21200 |  |  | 19000 | 90% | 1.85 | Both | 470 | 1.88 | HRCU-A-CB (Split System: Heat Pump with Remote Outdoor Unit-Air-Source) | Yes
216736781 | Central Heat Pump | KEEPRITE | D5CUHAH24AAK |  |  | ESH5X24M12A* | *95MSU1002122A* | 22600 |  |  | 16 | 8.1 | 21200 |  |  | 19100 | 90% | 1.85 | Both | 470 | 1.88 | HRCU-A-CB (Split System: Heat Pump with Remote Outdoor Unit-Air-Source) | Yes
216737661 | Central Heat Pump | KEEPRITE | D5CUHAH24AAK |  |  | ESH5X30M12A* | *96VSN0801716B* | 22600 |  |  | 16 | 8.1 | 21200 |  |  | 18900 | 89% | 1.85 | Both | 470 | 1.88 | HRCU-A-CB (Split System: Heat Pump with Remote Outdoor Unit-Air-Source) | Yes
216737846 | Central Heat Pump | KEEPRITE | D5CUHAH24AAK |  |  | ESH5X30M12A* | *96VTN0801716B* | 22600 |  |  | 16 | 8.1 | 21200 |  |  | 18900 | 89% | 1.85 | Both | 470 | 1.88 | HRCU-A-CB (Split System: Heat Pump with Remote Outdoor Unit-Air-Source) | Yes
216734800 | Central Heat Pump | PAYNE HEATING AND COOLING | 37MUHAQ24AA3 |  |  | CAA**3617AM* | PG96VTAB36060A** | 22200 |  |  | 16 | 8.1 | 20800 |  |  | 18700 | 90% | 1.85 | Both | 462.5 | 1.85 | HRCU-A-CB (Split System: Heat Pump with Remote Outdoor Unit-Air-Source) | Yes
216734843 | Central Heat Pump | PAYNE HEATING AND COOLING | 37MUHAQ24AA3 |  |  | CAA**3617AM* | PG97VTAA48080B** | 22200 |  |  | 16 | 8.1 | 20800 |  |  | 18700 | 90% | 1.85 | Both | 462.5 | 1.85 | HRCU-A-CB (Split System: Heat Pump with Remote Outdoor Unit-Air-Source) | Yes
216737211 | Central Heat Pump | PAYNE HEATING AND COOLING | 37MUHAQ24AA3 |  |  | CSAH*3012AM* | PG80MSUA36040B** | 22400 |  |  | 16 | 8.1 | 21000 |  |  | 18800 | 90% | 1.85 | Both | 467.5 | 1.87 | HRCU-A-CB (Split System: Heat Pump with Remote Outdoor Unit-Air-Source) | Yes
216737703 | Central Heat Pump | PAYNE HEATING AND COOLING | 37MUHAQ24AA3 |  |  | CSAH*3012AM* | PG95MSUA48060B** | 22400 |  |  | 16 | 8.1 | 21000 |  |  | 18800 | 90% | 1.85 | Both | 467.5 | 1.87 | HRCU-A-CB (Split System: Heat Pump with Remote Outdoor Unit-Air-Source) | Yes
216734598 | Central Heat Pump | PAYNE HEATING AND COOLING | 37MUHAQ24AA3 |  |  | CAA**3617AM* | PG92MSAA42060B** | 22400 |  |  | 16 | 8.1 | 20800 |  |  | 18700 | 90% | 1.9 | Both | 467.5 | 1.87 | HRCU-A-CB (Split System: Heat Pump with Remote Outdoor Unit-Air-Source) | Yes
216738211 | Central Heat Pump | PAYNE HEATING AND COOLING | 37MUHAQ24AA3 |  |  | CSAH*3612AM* | PG80MSUA48060B** | 22600 |  |  | 16 | 8.1 | 20600 |  |  | 18400 | 89% | 1.85 | Both | 470 | 1.88 | HRCU-A-CB (Split System: Heat Pump with Remote Outdoor Unit-Air-Source) | Yes
216738029 | Central Heat Pump | PAYNE HEATING AND COOLING | 37MUHAQ24AA3 |  |  | CSAH*3612AM* | PG80MS(A,L)A36070B** | 22600 |  |  | 16 | 8.1 | 20600 |  |  | 18400 | 89% | 1.85 | Both | 470 | 1.88 | HRCU-A-CB (Split System: Heat Pump with Remote Outdoor Unit-Air-Source) | Yes
216738018 | Central Heat Pump | PAYNE HEATING AND COOLING | 37MUHAQ24AA3 |  |  | CSAH*3612AM* | PG80MS(A,L)A36070A** | 22600 |  |  | 16 | 8.1 | 20800 |  |  | 18400 | 88% | 1.85 | Both | 470 | 1.88 | HRCU-A-CB (Split System: Heat Pump with Remote Outdoor Unit-Air-Source) | Yes
216737351 | Central Heat Pump | PAYNE HEATING AND COOLING | 37MUHAQ24AA3 |  |  | CSAH*3012AM* | PG80VTLB48090B** | 22600 |  |  | 16 | 8.1 | 21000 |  |  | 18900 | 90% | 1.85 | Both | 470 | 1.88 | HRCU-A-CB (Split System: Heat Pump with Remote Outdoor Unit-Air-Source) | Yes
216737338 | Central Heat Pump | PAYNE HEATING AND COOLING | 37MUHAQ24AA3 |  |  | CSAH*3012AM* | PG80VTLB36070A** | 22600 |  |  | 16 | 8.1 | 21000 |  |  | 18800 | 90% | 1.85 | Both | 470 | 1.88 | HRCU-A-CB (Split System: Heat Pump with Remote Outdoor Unit-Air-Source) | Yes
216736343 | Central Heat Pump | PAYNE HEATING AND COOLING | 37MUHAQ24AA3 |  |  | CSAH*2412AM* | PG80MSUA48060B** | 22600 |  |  | 16 | 8.1 | 21200 |  |  | 19000 | 90% | 1.85 | Both | 470 | 1.88 | HRCU-A-CB (Split System: Heat Pump with Remote Outdoor Unit-Air-Source) | Yes
216737902 | Central Heat Pump | PAYNE HEATING AND COOLING | 37MUHAQ24AA3 |  |  | CSAH*3012AM* | PG97VTAA48080B** | 22600 |  |  | 16 | 8.1 | 21200 |  |  | 18900 | 89% | 1.85 | Both | 470 | 1.88 | HRCU-A-CB (Split System: Heat Pump with Remote Outdoor Unit-Air-Source) | Yes
216738200 | Central Heat Pump | PAYNE HEATING AND COOLING | 37MUHAQ24AA3 |  |  | CSAH*3612AM* | PG80MSUA36040B** | 22800 |  |  | 16 | 8.1 | 20800 |  |  | 18500 | 89% | 1.85 | Both | 475 | 1.9 | HRCU-A-CB (Split System: Heat Pump with Remote Outdoor Unit-Air-Source) | Yes
216734828 | Central Heat Pump | SMART COMFORT | D5CUHAH24AAK |  |  | EA*5X36M17A* | *96VTN0801716B* | 22200 |  |  | 16 | 8.1 | 20800 |  |  | 18700 | 90% | 1.85 | Both | 462.5 | 1.85 | HRCU-A-CB (Split System: Heat Pump with Remote Outdoor Unit-Air-Source) | Yes
216734807 | Central Heat Pump | SMART COMFORT | D5CUHAH24AAK |  |  | EA*5X36M17A* | *96VTN0601412B* | 22200 |  |  | 16 | 8.1 | 20800 |  |  | 18700 | 90% | 1.85 | Both | 462.5 | 1.85 | HRCU-A-CB (Split System: Heat Pump with Remote Outdoor Unit-Air-Source) | Yes
216737172 | Central Heat Pump | SMART COMFORT | D5CUHAH24AAK |  |  | ESH5X30M12A* | *80VSL0701716B* | 22200 |  |  | 16 | 8.1 | 20800 |  |  | 18700 | 90% | 1.85 | Both | 462.5 | 1.85 | HRCU-A-CB (Split System: Heat Pump with Remote Outdoor Unit-Air-Source) | Yes
216736284 | Central Heat Pump | SMART COMFORT | D5CUHAH24AAK |  |  | ESH5X24M12A* | *80VSL0701412B* | 22200 |  |  | 16 | 8.1 | 21000 |  |  | 18900 | 90% | 1.85 | Both | 462.5 | 1.85 | HRCU-A-CB (Split System: Heat Pump with Remote Outdoor Unit-Air-Source) | Yes
216736293 | Central Heat Pump | SMART COMFORT | D5CUHAH24AAK |  |  | ESH5X24M12A* | *80VSL0701716B* | 22400 |  |  | 16 | 8.1 | 21200 |  |  | 19100 | 90% | 1.85 | Both | 467.5 | 1.87 | HRCU-A-CB (Split System: Heat Pump with Remote Outdoor Unit-Air-Source) | Yes
216734605 | Central Heat Pump | SMART COMFORT | D5CUHAH24AAK |  |  | EA*5X36M17A* | *92MSN0601714A* | 22400 |  |  | 16 | 8.1 | 20800 |  |  | 18700 | 90% | 1.9 | Both | 467.5 | 1.87 | HRCU-A-CB (Split System: Heat Pump with Remote Outdoor Unit-Air-Source) | Yes
216738025 | Central Heat Pump | SMART COMFORT | D5CUHAH24AAK |  |  | ESH5X36M12A* | *80MS(N,L)0701412A* | 22600 |  |  | 16 | 8.1 | 20800 |  |  | 18400 | 88% | 1.85 | Both | 470 | 1.88 | HRCU-A-CB (Split System: Heat Pump with Remote Outdoor Unit-Air-Source) | Yes
216737181 | Central Heat Pump | SMART COMFORT | D5CUHAH24AAK |  |  | ESH5X30M12A* | *80VSL0901716B* | 22600 |  |  | 16 | 8.1 | 21000 |  |  | 18900 | 90% | 1.85 | Both | 470 | 1.88 | HRCU-A-CB (Split System: Heat Pump with Remote Outdoor Unit-Air-Source) | Yes
216737163 | Central Heat Pump | SMART COMFORT | D5CUHAH24AAK |  |  | ESH5X30M12A* | *80VSL0701412B* | 22600 |  |  | 16 | 8.1 | 21000 |  |  | 18800 | 90% | 1.85 | Both | 470 | 1.88 | HRCU-A-CB (Split System: Heat Pump with Remote Outdoor Unit-Air-Source) | Yes
216737909 | Central Heat Pump | SMART COMFORT | D5CUHAH24AAK |  |  | ESH5X30M12A* | *97VTN0801716A* | 22600 |  |  | 16 | 8.1 | 21200 |  |  | 18900 | 89% | 1.85 | Both | 470 | 1.88 | HRCU-A-CB (Split System: Heat Pump with Remote Outdoor Unit-Air-Source) | Yes
216737662 | Central Heat Pump | SMART COMFORT | D5CUHAH24AAK |  |  | ESH5X30M12A* | *96VSN0801716B* | 22600 |  |  | 16 | 8.1 | 21200 |  |  | 18900 | 89% | 1.85 | Both | 470 | 1.88 | HRCU-A-CB (Split System: Heat Pump with Remote Outdoor Unit-Air-Source) | Yes
216737847 | Central Heat Pump | SMART COMFORT | D5CUHAH24AAK |  |  | ESH5X30M12A* | *96VTN0801716B* | 22600 |  |  | 16 | 8.1 | 21200 |  |  | 18900 | 89% | 1.85 | Both | 470 | 1.88 | HRCU-A-CB (Split System: Heat Pump with Remote Outdoor Unit-Air-Source) | Yes
216738207 | Central Heat Pump | SMART COMFORT | D5CUHAH24AAK |  |  | ESH5X36M12A* | *80MSU0401712A* | 22800 |  |  | 16 | 8.1 | 20800 |  |  | 18500 | 89% | 1.85 | Both | 475 | 1.9 | HRCU-A-CB (Split System: Heat Pump with Remote Outdoor Unit-Air-Source) | Yes
216734829 | Central Heat Pump | TEMPSTAR | D5CUHAH24AAK |  |  | EA*5X36M17A* | *96VTN0801716B* | 22200 |  |  | 16 | 8.1 | 20800 |  |  | 18700 | 90% | 1.85 | Both | 462.5 | 1.85 | HRCU-A-CB (Split System: Heat Pump with Remote Outdoor Unit-Air-Source) | Yes
216734710 | Central Heat Pump | TEMPSTAR | D5CUHAH24AAK |  |  | EA*5X36M17A* | *96VSN0601412B* | 22200 |  |  | 16 | 8.1 | 20800 |  |  | 18700 | 90% | 1.85 | Both | 462.5 | 1.85 | HRCU-A-CB (Split System: Heat Pump with Remote Outdoor Unit-Air-Source) | Yes
216734728 | Central Heat Pump | TEMPSTAR | D5CUHAH24AAK |  |  | EA*5X36M17A* | *96VSN0801716B* | 22200 |  |  | 16 | 8.1 | 20800 |  |  | 18700 | 90% | 1.85 | Both | 462.5 | 1.85 | HRCU-A-CB (Split System: Heat Pump with Remote Outdoor Unit-Air-Source) | Yes
216737173 | Central Heat Pump | TEMPSTAR | D5CUHAH24AAK |  |  | ESH5X30M12A* | *80VSL0701716B* | 22200 |  |  | 16 | 8.1 | 20800 |  |  | 18700 | 90% | 1.85 | Both | 462.5 | 1.85 | HRCU-A-CB (Split System: Heat Pump with Remote Outdoor Unit-Air-Source) | Yes
216737219 | Central Heat Pump | TEMPSTAR | D5CUHAH24AAK |  |  | ESH5X30M12A* | *80MSU0401712A* | 22400 |  |  | 16 | 8.1 | 21000 |  |  | 18800 | 90% | 1.85 | Both | 467.5 | 1.87 | HRCU-A-CB (Split System: Heat Pump with Remote Outdoor Unit-Air-Source) | Yes
216736294 | Central Heat Pump | TEMPSTAR | D5CUHAH24AAK |  |  | ESH5X24M12A* | *80VSL0701716B* | 22400 |  |  | 16 | 8.1 | 21200 |  |  | 19100 | 90% | 1.85 | Both | 467.5 | 1.87 | HRCU-A-CB (Split System: Heat Pump with Remote Outdoor Unit-Air-Source) | Yes
216734606 | Central Heat Pump | TEMPSTAR | D5CUHAH24AAK |  |  | EA*5X36M17A* | *92MSN0601714A* | 22400 |  |  | 16 | 8.1 | 20800 |  |  | 18700 | 90% | 1.9 | Both | 467.5 | 1.87 | HRCU-A-CB (Split System: Heat Pump with Remote Outdoor Unit-Air-Source) | Yes
216738219 | Central Heat Pump | TEMPSTAR | D5CUHAH24AAK |  |  | ESH5X36M12A* | *80MSU0601716A* | 22600 |  |  | 16 | 8.1 | 20600 |  |  | 18400 | 89% | 1.85 | Both | 470 | 1.88 | HRCU-A-CB (Split System: Heat Pump with Remote Outdoor Unit-Air-Source) | Yes
216738036 | Central Heat Pump | TEMPSTAR | D5CUHAH24AAK |  |  | ESH5X36M12A* | *80MS(N,L)0701712A* | 22600 |  |  | 16 | 8.1 | 20600 |  |  | 18400 | 89% | 1.85 | Both | 470 | 1.88 | HRCU-A-CB (Split System: Heat Pump with Remote Outdoor Unit-Air-Source) | Yes
216738026 | Central Heat Pump | TEMPSTAR | D5CUHAH24AAK |  |  | ESH5X36M12A* | *80MS(N,L)0701412A* | 22600 |  |  | 16 | 8.1 | 20800 |  |  | 18400 | 88% | 1.85 | Both | 470 | 1.88 | HRCU-A-CB (Split System: Heat Pump with Remote Outdoor Unit-Air-Source) | Yes
216738475 | Central Heat Pump | TEMPSTAR | D5CUHAH24AAK |  |  | ESH5X36M12A* | *92MSN0801716A* | 22600 |  |  | 16 | 8.1 | 20800 |  |  | 18400 | 88% | 1.85 | Both | 470 | 1.88 | HRCU-A-CB (Split System: Heat Pump with Remote Outdoor Unit-Air-Source) | Yes
216737182 | Central Heat Pump | TEMPSTAR | D5CUHAH24AAK |  |  | ESH5X30M12A* | *80VSL0901716B* | 22600 |  |  | 16 | 8.1 | 21000 |  |  | 18900 | 90% | 1.85 | Both | 470 | 1.88 | HRCU-A-CB (Split System: Heat Pump with Remote Outdoor Unit-Air-Source) | Yes
216737164 | Central Heat Pump | TEMPSTAR | D5CUHAH24AAK |  |  | ESH5X30M12A* | *80VSL0701412B* | 22600 |  |  | 16 | 8.1 | 21000 |  |  | 18800 | 90% | 1.85 | Both | 470 | 1.88 | HRCU-A-CB (Split System: Heat Pump with Remote Outdoor Unit-Air-Source) | Yes
216736782 | Central Heat Pump | TEMPSTAR | D5CUHAH24AAK |  |  | ESH5X24M12A* | *95MSU1002122A* | 22600 |  |  | 16 | 8.1 | 21200 |  |  | 19100 | 90% | 1.85 | Both | 470 | 1.88 | HRCU-A-CB (Split System: Heat Pump with Remote Outdoor Unit-Air-Source) | Yes
216736351 | Central Heat Pump | TEMPSTAR | D5CUHAH24AAK |  |  | ESH5X24M12A* | *80MSU0601716A* | 22600 |  |  | 16 | 8.1 | 21200 |  |  | 19000 | 90% | 1.85 | Both | 470 | 1.88 | HRCU-A-CB (Split System: Heat Pump with Remote Outdoor Unit-Air-Source) | Yes
216737663 | Central Heat Pump | TEMPSTAR | D5CUHAH24AAK |  |  | ESH5X30M12A* | *96VSN0801716B* | 22600 |  |  | 16 | 8.1 | 21200 |  |  | 18900 | 89% | 1.85 | Both | 470 | 1.88 | HRCU-A-CB (Split System: Heat Pump with Remote Outdoor Unit-Air-Source) | Yes
216737848 | Central Heat Pump | TEMPSTAR | D5CUHAH24AAK |  |  | ESH5X30M12A* | *96VTN0801716B* | 22600 |  |  | 16 | 8.1 | 21200 |  |  | 18900 | 89% | 1.85 | Both | 470 | 1.88 | HRCU-A-CB (Split System: Heat Pump with Remote Outdoor Unit-Air-Source) | Yes
216738208 | Central Heat Pump | TEMPSTAR | D5CUHAH24AAK |  |  | ESH5X36M12A* | *80MSU0401712A* | 22800 |  |  | 16 | 8.1 | 20800 |  |  | 18500 | 89% | 1.85 | Both | 475 | 1.9 | HRCU-A-CB (Split System: Heat Pump with Remote Outdoor Unit-Air-Source) | Yes
216734448 | Central Heat Pump | AIRQUEST | D5CUHAH24AAK |  |  | EA*5X36M17A* | *80VSL0901716B* | 22200 |  |  | 16.5 | 8.1 | 20800 |  |  | 18700 | 90% | 1.85 | Both | 462.5 | 1.85 | HRCU-A-CB (Split System: Heat Pump with Remote Outdoor Unit-Air-Source) | Yes
216734439 | Central Heat Pump | AIRQUEST | D5CUHAH24AAK |  |  | EA*5X36M17A* | *80VSL0701716B* | 22200 |  |  | 16.5 | 8.1 | 20800 |  |  | 18700 | 90% | 1.85 | Both | 462.5 | 1.85 | HRCU-A-CB (Split System: Heat Pump with Remote Outdoor Unit-Air-Source) | Yes
216734440 | Central Heat Pump | ARCOAIRE | D5CUHAH24AAK |  |  | EA*5X36M17A* | *80VSL0701716B* | 22200 |  |  | 16.5 | 8.1 | 20800 |  |  | 18700 | 90% | 1.85 | Both | 462.5 | 1.85 | HRCU-A-CB (Split System: Heat Pump with Remote Outdoor Unit-Air-Source) | Yes
216734449 | Central Heat Pump | ARCOAIRE | D5CUHAH24AAK |  |  | EA*5X36M17A* | *80VSL0901716B* | 22200 |  |  | 16.5 | 8.1 | 20800 |  |  | 18700 | 90% | 1.85 | Both | 462.5 | 1.85 | HRCU-A-CB (Split System: Heat Pump with Remote Outdoor Unit-Air-Source) | Yes
216734446 | Central Heat Pump | BRYANT HEATING AND COOLING SYSTEMS | 37MUHAQ24AA3 |  |  | CAA**3617AM* | 82*SB48090V17*** | 22200 |  |  | 16.5 | 8.1 | 20800 |  |  | 18700 | 90% | 1.85 | Both | 462.5 | 1.85 | HRCU-A-CB (Split System: Heat Pump with Remote Outdoor Unit-Air-Source) | Yes
216734437 | Central Heat Pump | BRYANT HEATING AND COOLING SYSTEMS | 37MUHAQ24AA3 |  |  | CAA**3617AM* | 82*SB48070V17*** | 22200 |  |  | 16.5 | 8.1 | 20800 |  |  | 18700 | 90% | 1.85 | Both | 462.5 | 1.85 | HRCU-A-CB (Split System: Heat Pump with Remote Outdoor Unit-Air-Source) | Yes
216734537 | Central Heat Pump | BRYANT HEATING AND COOLING SYSTEMS | 37MUHAQ24AA3 |  |  | CAA**3617AM* | 82*TB48090V17*** | 22200 |  |  | 16.5 | 8.1 | 20800 |  |  | 18700 | 90% | 1.85 | Both | 462.5 | 1.85 | HRCU-A-CB (Split System: Heat Pump with Remote Outdoor Unit-Air-Source) | Yes
216734450 | Central Heat Pump | COMFORTMAKER | D5CUHAH24AAK |  |  | EA*5X36M17A* | *80VSL0901716B* | 22200 |  |  | 16.5 | 8.1 | 20800 |  |  | 18700 | 90% | 1.85 | Both | 462.5 | 1.85 | HRCU-A-CB (Split System: Heat Pump with Remote Outdoor Unit-Air-Source) | Yes
216734441 | Central Heat Pump | COMFORTMAKER | D5CUHAH24AAK |  |  | EA*5X36M17A* | *80VSL0701716B* | 22200 |  |  | 16.5 | 8.1 | 20800 |  |  | 18700 | 90% | 1.85 | Both | 462.5 | 1.85 | HRCU-A-CB (Split System: Heat Pump with Remote Outdoor Unit-Air-Source) | Yes
216734451 | Central Heat Pump | DAY & NIGHT | D5CUHAH24AAK |  |  | EA*5X36M17A* | *80VSL0901716B* | 22200 |  |  | 16.5 | 8.1 | 20800 |  |  | 18700 | 90% | 1.85 | Both | 462.5 | 1.85 | HRCU-A-CB (Split System: Heat Pump with Remote Outdoor Unit-Air-Source) | Yes
216734442 | Central Heat Pump | DAY & NIGHT | D5CUHAH24AAK |  |  | EA*5X36M17A* | *80VSL0701716B* | 22200 |  |  | 16.5 | 8.1 | 20800 |  |  | 18700 | 90% | 1.85 | Both | 462.5 | 1.85 | HRCU-A-CB (Split System: Heat Pump with Remote Outdoor Unit-Air-Source) | Yes
216734539 | Central Heat Pump | GRANDAIRE | WD5CUHAH24AAK |  |  | W5A*36M17XA* | WFET090B048A* | 22200 |  |  | 16.5 | 8.1 | 20800 |  |  | 18700 | 90% | 1.85 | Both | 462.5 | 1.85 | HRCU-A-CB (Split System: Heat Pump with Remote Outdoor Unit-Air-Source) | Yes
216734438 | Central Heat Pump | HEIL | D5CUHAH24AAK |  |  | EA*5X36M17A* | *80VSL0701716B* | 22200 |  |  | 16.5 | 8.1 | 20800 |  |  | 18700 | 90% | 1.85 | Both | 462.5 | 1.85 | HRCU-A-CB (Split System: Heat Pump with Remote Outdoor Unit-Air-Source) | Yes
216734447 | Central Heat Pump | HEIL | D5CUHAH24AAK |  |  | EA*5X36M17A* | *80VSL0901716B* | 22200 |  |  | 16.5 | 8.1 | 20800 |  |  | 18700 | 90% | 1.85 | Both | 462.5 | 1.85 | HRCU-A-CB (Split System: Heat Pump with Remote Outdoor Unit-Air-Source) | Yes
216734443 | Central Heat Pump | KEEPRITE | D5CUHAH24AAK |  |  | EA*5X36M17A* | *80VSL0701716B* | 22200 |  |  | 16.5 | 8.1 | 20800 |  |  | 18700 | 90% | 1.85 | Both | 462.5 | 1.85 | HRCU-A-CB (Split System: Heat Pump with Remote Outdoor Unit-Air-Source) | Yes
216734538 | Central Heat Pump | PAYNE HEATING AND COOLING | 37MUHAQ24AA3 |  |  | CAA**3617AM* | PG80VTLB48090B** | 22200 |  |  | 16.5 | 8.1 | 20800 |  |  | 18700 | 90% | 1.85 | Both | 462.5 | 1.85 | HRCU-A-CB (Split System: Heat Pump with Remote Outdoor Unit-Air-Source) | Yes
216734444 | Central Heat Pump | SMART COMFORT | D5CUHAH24AAK |  |  | EA*5X36M17A* | *80VSL0701716B* | 22200 |  |  | 16.5 | 8.1 | 20800 |  |  | 18700 | 90% | 1.85 | Both | 462.5 | 1.85 | HRCU-A-CB (Split System: Heat Pump with Remote Outdoor Unit-Air-Source) | Yes
216734453 | Central Heat Pump | SMART COMFORT | D5CUHAH24AAK |  |  | EA*5X36M17A* | *80VSL0901716B* | 22200 |  |  | 16.5 | 8.1 | 20800 |  |  | 18700 | 90% | 1.85 | Both | 462.5 | 1.85 | HRCU-A-CB (Split System: Heat Pump with Remote Outdoor Unit-Air-Source) | Yes
216734445 | Central Heat Pump | TEMPSTAR | D5CUHAH24AAK |  |  | EA*5X36M17A* | *80VSL0701716B* | 22200 |  |  | 16.5 | 8.1 | 20800 |  |  | 18700 | 90% | 1.85 | Both | 462.5 | 1.85 | HRCU-A-CB (Split System: Heat Pump with Remote Outdoor Unit-Air-Source) | Yes
216734454 | Central Heat Pump | TEMPSTAR | D5CUHAH24AAK |  |  | EA*5X36M17A* | *80VSL0901716B* | 22200 |  |  | 16.5 | 8.1 | 20800 |  |  | 18700 | 90% | 1.85 | Both | 462.5 | 1.85 | HRCU-A-CB (Split System: Heat Pump with Remote Outdoor Unit-Air-Source) | Yes
215941267 | Central Heat Pump | AIRQUEST | H5H3V48*K*AAA* |  |  | EVM5X48M21A*+WALLCON | *96CTN0802120B* | 44500 |  |  | 19.5 | 8.1 | 52000 |  |  | 38500 | 74% | 1.9 | Both | 927.5 | 3.71 | HRCU-A-CB (Split System: Heat Pump with Remote Outdoor Unit-Air-Source) | Yes
215941268 | Central Heat Pump | ARCOAIRE | H5H3V48*K*AAA* |  |  | EVM5X48M21A*+WALLCON | *96CTN0802120B* | 44500 |  |  | 19.5 | 8.1 | 52000 |  |  | 38500 | 74% | 1.9 | Both | 927.5 | 3.71 | HRCU-A-CB (Split System: Heat Pump with Remote Outdoor Unit-Air-Source) | Yes
215941264 | Central Heat Pump | CARRIER | 27VNA348A*030* |  |  | CVAMA4821XMA*+UI | 59TN6C080C21**20 | 44500 |  |  | 19.5 | 8.1 | 52000 |  |  | 38500 | 74% | 1.9 | Both | 927.5 | 3.71 | HRCU-A-CB (Split System: Heat Pump with Remote Outdoor Unit-Air-Source) | Yes
215941269 | Central Heat Pump | COMFORTMAKER | C5H3V48*K*AAA* |  |  | EVM5X48M21A*+WALLCON | *96CTN0802120B* | 44500 |  |  | 19.5 | 8.1 | 52000 |  |  | 38500 | 74% | 1.9 | Both | 927.5 | 3.71 | HRCU-A-CB (Split System: Heat Pump with Remote Outdoor Unit-Air-Source) | Yes
215941270 | Central Heat Pump | DAY & NIGHT | C5H3V48*K*AAA* |  |  | EVM5X48M21A*+WALLCON | *96CTN0802120B* | 44500 |  |  | 19.5 | 8.1 | 52000 |  |  | 38500 | 74% | 1.9 | Both | 927.5 | 3.71 | HRCU-A-CB (Split System: Heat Pump with Remote Outdoor Unit-Air-Source) | Yes
215941266 | Central Heat Pump | HEIL | H5H3V48*K*AAA* |  |  | EVM5X48M21A*+WALLCON | *96CTN0802120B* | 44500 |  |  | 19.5 | 8.1 | 52000 |  |  | 38500 | 74% | 1.9 | Both | 927.5 | 3.71 | HRCU-A-CB (Split System: Heat Pump with Remote Outdoor Unit-Air-Source) | Yes
215941271 | Central Heat Pump | KEEPRITE | C5H3V48*K*AAA* |  |  | EVM5X48M21A*+WALLCON | *96CTN0802120B* | 44500 |  |  | 19.5 | 8.1 | 52000 |  |  | 38500 | 74% | 1.9 | Both | 927.5 | 3.71 | HRCU-A-CB (Split System: Heat Pump with Remote Outdoor Unit-Air-Source) | Yes
215941272 | Central Heat Pump | KENMORE | (C,H,T)5H3V48*K*AAA* |  |  | EVM5X48M21A*+WALLCON | *96CTN0802120B* | 44500 |  |  | 19.5 | 8.1 | 52000 |  |  | 38500 | 74% | 1.9 | Both | 927.5 | 3.71 | HRCU-A-CB (Split System: Heat Pump with Remote Outdoor Unit-Air-Source) | Yes
215941273 | Central Heat Pump | TEMPSTAR | T5H3V48*K*AAA* |  |  | EVM5X48M21A*+WALLCON | *96CTN0802120B* | 44500 |  |  | 19.5 | 8.1 | 52000 |  |  | 38500 | 74% | 1.9 | Both | 927.5 | 3.71 | HRCU-A-CB (Split System: Heat Pump with Remote Outdoor Unit-Air-Source) | Yes
216738499 | Central Heat Pump | AIRQUEST | D5CUHAH24AAK |  |  | ESH5X36M12A* | *92MSN1002122A* | 23200 |  |  | 15.2 | 8.1 | 21200 |  |  | 18800 | 89% | 1.9 | Both | 482.5 | 1.93 | HRCU-A-CB (Split System: Heat Pump with Remote Outdoor Unit-Air-Source) | Yes
216738120 | Central Heat Pump | AIRQUEST | D5CUHAH24AAK |  |  | ESH5X36M12A* | *80MS(N,L)1352420A* | 23200 |  |  | 15.2 | 8.1 | 21200 |  |  | 18700 | 88% | 1.9 | Both | 482.5 | 1.93 | HRCU-A-CB (Split System: Heat Pump with Remote Outdoor Unit-Air-Source) | Yes
216738500 | Central Heat Pump | ARCOAIRE | D5CUHAH24AAK |  |  | ESH5X36M12A* | *92MSN1002122A* | 23200 |  |  | 15.2 | 8.1 | 21200 |  |  | 18800 | 89% | 1.9 | Both | 482.5 | 1.93 | HRCU-A-CB (Split System: Heat Pump with Remote Outdoor Unit-Air-Source) | Yes
216738497 | Central Heat Pump | BRYANT HEATING AND COOLING SYSTEMS | 37MUHAQ24AA3 |  |  | CSAH*3612AM* | 912SE66100M21*** | 23200 |  |  | 15.2 | 8.1 | 21200 |  |  | 18800 | 89% | 1.9 | Both | 482.5 | 1.93 | HRCU-A-CB (Split System: Heat Pump with Remote Outdoor Unit-Air-Source) | Yes
216738122 | Central Heat Pump | COMFORTMAKER | D5CUHAH24AAK |  |  | ESH5X36M12A* | *80MS(N,L)1352420A* | 23200 |  |  | 15.2 | 8.1 | 21200 |  |  | 18700 | 88% | 1.9 | Both | 482.5 | 1.93 | HRCU-A-CB (Split System: Heat Pump with Remote Outdoor Unit-Air-Source) | Yes
216738123 | Central Heat Pump | DAY & NIGHT | D5CUHAH24AAK |  |  | ESH5X36M12A* | *80MS(N,L)1352420A* | 23200 |  |  | 15.2 | 8.1 | 21200 |  |  | 18700 | 88% | 1.9 | Both | 482.5 | 1.93 | HRCU-A-CB (Split System: Heat Pump with Remote Outdoor Unit-Air-Source) | Yes
216738502 | Central Heat Pump | DAY & NIGHT | D5CUHAH24AAK |  |  | ESH5X36M12A* | *92MSN1002122A* | 23200 |  |  | 15.2 | 8.1 | 21200 |  |  | 18800 | 89% | 1.9 | Both | 482.5 | 1.93 | HRCU-A-CB (Split System: Heat Pump with Remote Outdoor Unit-Air-Source) | Yes
216738119 | Central Heat Pump | HEIL | D5CUHAH24AAK |  |  | ESH5X36M12A* | *80MS(N,L)1352420A* | 23200 |  |  | 15.2 | 8.1 | 21200 |  |  | 18700 | 88% | 1.9 | Both | 482.5 | 1.93 | HRCU-A-CB (Split System: Heat Pump with Remote Outdoor Unit-Air-Source) | Yes
216738498 | Central Heat Pump | HEIL | D5CUHAH24AAK |  |  | ESH5X36M12A* | *92MSN1002122A* | 23200 |  |  | 15.2 | 8.1 | 21200 |  |  | 18800 | 89% | 1.9 | Both | 482.5 | 1.93 | HRCU-A-CB (Split System: Heat Pump with Remote Outdoor Unit-Air-Source) | Yes
216738503 | Central Heat Pump | KEEPRITE | D5CUHAH24AAK |  |  | ESH5X36M12A* | *92MSN1002122A* | 23200 |  |  | 15.2 | 8.1 | 21200 |  |  | 18800 | 89% | 1.9 | Both | 482.5 | 1.93 | HRCU-A-CB (Split System: Heat Pump with Remote Outdoor Unit-Air-Source) | Yes
216738124 | Central Heat Pump | KEEPRITE | D5CUHAH24AAK |  |  | ESH5X36M12A* | *80MS(N,L)1352420A* | 23200 |  |  | 15.2 | 8.1 | 21200 |  |  | 18700 | 88% | 1.9 | Both | 482.5 | 1.93 | HRCU-A-CB (Split System: Heat Pump with Remote Outdoor Unit-Air-Source) | Yes
216738504 | Central Heat Pump | TEMPSTAR | D5CUHAH24AAK |  |  | ESH5X36M12A* | *92MSN1002122A* | 23200 |  |  | 15.2 | 8.1 | 21200 |  |  | 18800 | 89% | 1.9 | Both | 482.5 | 1.93 | HRCU-A-CB (Split System: Heat Pump with Remote Outdoor Unit-Air-Source) | Yes
216738125 | Central Heat Pump | TEMPSTAR | D5CUHAH24AAK |  |  | ESH5X36M12A* | *80MS(N,L)1352420A* | 23200 |  |  | 15.2 | 8.1 | 21200 |  |  | 18700 | 88% | 1.9 | Both | 482.5 | 1.93 | HRCU-A-CB (Split System: Heat Pump with Remote Outdoor Unit-Air-Source) | Yes
216734912 | Central Heat Pump | AIRQUEST | D5CUHAH24AAK |  |  | EA*5X37M17A* | *80MS(N,L)0451714A* | 22800 |  |  | 15.5 | 8.1 | 20800 |  |  | 18500 | 89% | 1.9 | Both | 475 | 1.9 | HRCU-A-CB (Split System: Heat Pump with Remote Outdoor Unit-Air-Source) | Yes
216735164 | Central Heat Pump | AIRQUEST | D5CUHAH24AAK |  |  | EA*5X37M17A* | *96MSN0261410A* | 22800 |  |  | 15.5 | 8.1 | 20800 |  |  | 18500 | 89% | 1.9 | Both | 475 | 1.9 | HRCU-A-CB (Split System: Heat Pump with Remote Outdoor Unit-Air-Source) | Yes
216738873 | Central Heat Pump | AIRQUEST | D5CUHAH24AAK |  |  | ESH5X36M12A* | *96VTN1002122B* | 23000 |  |  | 15.5 | 8.1 | 21000 |  |  | 18600 | 89% | 1.85 | Both | 480 | 1.92 | HRCU-A-CB (Split System: Heat Pump with Remote Outdoor Unit-Air-Source) | Yes
216738480 | Central Heat Pump | AIRQUEST | D5CUHAH24AAK |  |  | ESH5X36M12A* | *92MSN0802120A* | 23200 |  |  | 15.5 | 8.1 | 21000 |  |  | 18700 | 89% | 1.9 | Both | 482.5 | 1.93 | HRCU-A-CB (Split System: Heat Pump with Remote Outdoor Unit-Air-Source) | Yes
216735185 | Central Heat Pump | ARCOAIRE | D5CUHAH24AAK |  |  | EA*5X37M17A* | *96MSN0601412A* | 22800 |  |  | 15.5 | 8.1 | 20800 |  |  | 18500 | 89% | 1.9 | Both | 475 | 1.9 | HRCU-A-CB (Split System: Heat Pump with Remote Outdoor Unit-Air-Source) | Yes
216735165 | Central Heat Pump | ARCOAIRE | D5CUHAH24AAK |  |  | EA*5X37M17A* | *96MSN0261410A* | 22800 |  |  | 15.5 | 8.1 | 20800 |  |  | 18500 | 89% | 1.9 | Both | 475 | 1.9 | HRCU-A-CB (Split System: Heat Pump with Remote Outdoor Unit-Air-Source) | Yes
216738481 | Central Heat Pump | ARCOAIRE | D5CUHAH24AAK |  |  | ESH5X36M12A* | *92MSN0802120A* | 23200 |  |  | 15.5 | 8.1 | 21000 |  |  | 18700 | 89% | 1.9 | Both | 482.5 | 1.93 | HRCU-A-CB (Split System: Heat Pump with Remote Outdoor Unit-Air-Source) | Yes
216734909 | Central Heat Pump | BRYANT HEATING AND COOLING SYSTEMS | 37MUHAQ24AA3 |  |  | CAA**3717AM* | 8(0,1)*SB42045M17*** | 22800 |  |  | 15.5 | 8.1 | 20800 |  |  | 18500 | 89% | 1.9 | Both | 475 | 1.9 | HRCU-A-CB (Split System: Heat Pump with Remote Outdoor Unit-Air-Source) | Yes
216735161 | Central Heat Pump | BRYANT HEATING AND COOLING SYSTEMS | 37MUHAQ24AA3 |  |  | CAA**3717AM* | 916SA30026M14*** | 22800 |  |  | 15.5 | 8.1 | 20800 |  |  | 18500 | 89% | 1.9 | Both | 475 | 1.9 | HRCU-A-CB (Split System: Heat Pump with Remote Outdoor Unit-Air-Source) | Yes
216735181 | Central Heat Pump | BRYANT HEATING AND COOLING SYSTEMS | 37MUHAQ24AA3 |  |  | CAA**3717AM* | 916SA36060M14*** | 22800 |  |  | 15.5 | 8.1 | 20800 |  |  | 18500 | 89% | 1.9 | Both | 475 | 1.9 | HRCU-A-CB (Split System: Heat Pump with Remote Outdoor Unit-Air-Source) | Yes
216738871 | Central Heat Pump | BRYANT HEATING AND COOLING SYSTEMS | 37MUHAQ24AA3 |  |  | CSAH*3612AM* | 926TC66100V21*** | 23000 |  |  | 15.5 | 8.1 | 21000 |  |  | 18600 | 89% | 1.85 | Both | 480 | 1.92 | HRCU-A-CB (Split System: Heat Pump with Remote Outdoor Unit-Air-Source) | Yes
216738477 | Central Heat Pump | BRYANT HEATING AND COOLING SYSTEMS | 37MUHAQ24AA3 |  |  | CSAH*3612AM* | 912SE60080M21*** | 23200 |  |  | 15.5 | 8.1 | 21000 |  |  | 18700 | 89% | 1.9 | Both | 482.5 | 1.93 | HRCU-A-CB (Split System: Heat Pump with Remote Outdoor Unit-Air-Source) | Yes
216735186 | Central Heat Pump | COMFORTMAKER | D5CUHAH24AAK |  |  | EA*5X37M17A* | *96MSN0601412A* | 22800 |  |  | 15.5 | 8.1 | 20800 |  |  | 18500 | 89% | 1.9 | Both | 475 | 1.9 | HRCU-A-CB (Split System: Heat Pump with Remote Outdoor Unit-Air-Source) | Yes
216735166 | Central Heat Pump | COMFORTMAKER | D5CUHAH24AAK |  |  | EA*5X37M17A* | *96MSN0261410A* | 22800 |  |  | 15.5 | 8.1 | 20800 |  |  | 18500 | 89% | 1.9 | Both | 475 | 1.9 | HRCU-A-CB (Split System: Heat Pump with Remote Outdoor Unit-Air-Source) | Yes
216738875 | Central Heat Pump | COMFORTMAKER | D5CUHAH24AAK |  |  | ESH5X36M12A* | *96VTN1002122B* | 23000 |  |  | 15.5 | 8.1 | 21000 |  |  | 18600 | 89% | 1.85 | Both | 480 | 1.92 | HRCU-A-CB (Split System: Heat Pump with Remote Outdoor Unit-Air-Source) | Yes
216738482 | Central Heat Pump | COMFORTMAKER | D5CUHAH24AAK |  |  | ESH5X36M12A* | *92MSN0802120A* | 23200 |  |  | 15.5 | 8.1 | 21000 |  |  | 18700 | 89% | 1.9 | Both | 482.5 | 1.93 | HRCU-A-CB (Split System: Heat Pump with Remote Outdoor Unit-Air-Source) | Yes
216734915 | Central Heat Pump | DAY & NIGHT | D5CUHAH24AAK |  |  | EA*5X37M17A* | *80MS(N,L)0451714A* | 22800 |  |  | 15.5 | 8.1 | 20800 |  |  | 18500 | 89% | 1.9 | Both | 475 | 1.9 | HRCU-A-CB (Split System: Heat Pump with Remote Outdoor Unit-Air-Source) | Yes
216735167 | Central Heat Pump | DAY & NIGHT | D5CUHAH24AAK |  |  | EA*5X37M17A* | *96MSN0261410A* | 22800 |  |  | 15.5 | 8.1 | 20800 |  |  | 18500 | 89% | 1.9 | Both | 475 | 1.9 | HRCU-A-CB (Split System: Heat Pump with Remote Outdoor Unit-Air-Source) | Yes
216738876 | Central Heat Pump | DAY & NIGHT | D5CUHAH24AAK |  |  | ESH5X36M12A* | *96VTN1002122B* | 23000 |  |  | 15.5 | 8.1 | 21000 |  |  | 18600 | 89% | 1.85 | Both | 480 | 1.92 | HRCU-A-CB (Split System: Heat Pump with Remote Outdoor Unit-Air-Source) | Yes
216738483 | Central Heat Pump | DAY & NIGHT | D5CUHAH24AAK |  |  | ESH5X36M12A* | *92MSN0802120A* | 23200 |  |  | 15.5 | 8.1 | 21000 |  |  | 18700 | 89% | 1.9 | Both | 482.5 | 1.93 | HRCU-A-CB (Split System: Heat Pump with Remote Outdoor Unit-Air-Source) | Yes
216734911 | Central Heat Pump | HEIL | D5CUHAH24AAK |  |  | EA*5X37M17A* | *80MS(N,L)0451714A* | 22800 |  |  | 15.5 | 8.1 | 20800 |  |  | 18500 | 89% | 1.9 | Both | 475 | 1.9 | HRCU-A-CB (Split System: Heat Pump with Remote Outdoor Unit-Air-Source) | Yes
216738872 | Central Heat Pump | HEIL | D5CUHAH24AAK |  |  | ESH5X36M12A* | *96VTN1002122B* | 23000 |  |  | 15.5 | 8.1 | 21000 |  |  | 18600 | 89% | 1.85 | Both | 480 | 1.92 | HRCU-A-CB (Split System: Heat Pump with Remote Outdoor Unit-Air-Source) | Yes
216738479 | Central Heat Pump | HEIL | D5CUHAH24AAK |  |  | ESH5X36M12A* | *92MSN0802120A* | 23200 |  |  | 15.5 | 8.1 | 21000 |  |  | 18700 | 89% | 1.9 | Both | 482.5 | 1.93 | HRCU-A-CB (Split System: Heat Pump with Remote Outdoor Unit-Air-Source) | Yes
216735168 | Central Heat Pump | KEEPRITE | D5CUHAH24AAK |  |  | EA*5X37M17A* | *96MSN0261410A* | 22800 |  |  | 15.5 | 8.1 | 20800 |  |  | 18500 | 89% | 1.9 | Both | 475 | 1.9 | HRCU-A-CB (Split System: Heat Pump with Remote Outdoor Unit-Air-Source) | Yes
216735188 | Central Heat Pump | KEEPRITE | D5CUHAH24AAK |  |  | EA*5X37M17A* | *96MSN0601412A* | 22800 |  |  | 15.5 | 8.1 | 20800 |  |  | 18500 | 89% | 1.9 | Both | 475 | 1.9 | HRCU-A-CB (Split System: Heat Pump with Remote Outdoor Unit-Air-Source) | Yes
216734916 | Central Heat Pump | KEEPRITE | D5CUHAH24AAK |  |  | EA*5X37M17A* | *80MS(N,L)0451714A* | 22800 |  |  | 15.5 | 8.1 | 20800 |  |  | 18500 | 89% | 1.9 | Both | 475 | 1.9 | HRCU-A-CB (Split System: Heat Pump with Remote Outdoor Unit-Air-Source) | Yes
216738877 | Central Heat Pump | KEEPRITE | D5CUHAH24AAK |  |  | ESH5X36M12A* | *96VTN1002122B* | 23000 |  |  | 15.5 | 8.1 | 21000 |  |  | 18600 | 89% | 1.85 | Both | 480 | 1.92 | HRCU-A-CB (Split System: Heat Pump with Remote Outdoor Unit-Air-Source) | Yes
216734910 | Central Heat Pump | PAYNE HEATING AND COOLING | 37MUHAQ24AA3 |  |  | CAA**3717AM* | PG80MS(A,L)A42045B** | 22800 |  |  | 15.5 | 8.1 | 20800 |  |  | 18500 | 89% | 1.9 | Both | 475 | 1.9 | HRCU-A-CB (Split System: Heat Pump with Remote Outdoor Unit-Air-Source) | Yes
216735162 | Central Heat Pump | PAYNE HEATING AND COOLING | 37MUHAQ24AA3 |  |  | CAA**3717AM* | PG96MSAA30026A** | 22800 |  |  | 15.5 | 8.1 | 20800 |  |  | 18500 | 89% | 1.9 | Both | 475 | 1.9 | HRCU-A-CB (Split System: Heat Pump with Remote Outdoor Unit-Air-Source) | Yes
216735182 | Central Heat Pump | PAYNE HEATING AND COOLING | 37MUHAQ24AA3 |  |  | CAA**3717AM* | PG96MSAA36060A** | 22800 |  |  | 15.5 | 8.1 | 20800 |  |  | 18500 | 89% | 1.9 | Both | 475 | 1.9 | HRCU-A-CB (Split System: Heat Pump with Remote Outdoor Unit-Air-Source) | Yes
216738878 | Central Heat Pump | SMART COMFORT | D5CUHAH24AAK |  |  | ESH5X36M12A* | *96VTN1002122B* | 23000 |  |  | 15.5 | 8.1 | 21000 |  |  | 18600 | 89% | 1.85 | Both | 480 | 1.92 | HRCU-A-CB (Split System: Heat Pump with Remote Outdoor Unit-Air-Source) | Yes
216735169 | Central Heat Pump | TEMPSTAR | D5CUHAH24AAK |  |  | EA*5X37M17A* | *96MSN0261410A* | 22800 |  |  | 15.5 | 8.1 | 20800 |  |  | 18500 | 89% | 1.9 | Both | 475 | 1.9 | HRCU-A-CB (Split System: Heat Pump with Remote Outdoor Unit-Air-Source) | Yes
216738485 | Central Heat Pump | TEMPSTAR | D5CUHAH24AAK |  |  | ESH5X36M12A* | *92MSN0802120A* | 23200 |  |  | 15.5 | 8.1 | 21000 |  |  | 18700 | 89% | 1.9 | Both | 482.5 | 1.93 | HRCU-A-CB (Split System: Heat Pump with Remote Outdoor Unit-Air-Source) | Yes
215797517 | Central Heat Pump | MDV | MOD30-36HFN10-M3X |  |  | MVBC-36HWFN10-MC3E |  | 36000 |  |  | 16.5 | 8.2 | 37000 |  |  | 32000 | 86% | 1.85 | Both | 750 | 3 | HRCU-A-CB (Split System: Heat Pump with Remote Outdoor Unit-Air-Source) | Yes
216720944 | Central Heat Pump | COMFORTSTAR | CPR3-60CD(O) |  |  | AHU3-60-SG3 |  | 54000 |  |  | 15.2 | 8.4 | 54000 |  |  | 38000 | 70% | 1.8 | Both | 1125 | 4.5 | HRCU-A-CB (Split System: Heat Pump with Remote Outdoor Unit-Air-Source) | Yes
215374897 | Central Heat Pump | Durastar | DRU1U60S2A |  |  | DRUM4260S2A |  | 54000 |  |  | 15.2 | 8.4 | 54000 |  |  | 38000 | 70% | 1.8 | Both | 1125 | 4.5 | HRCU-A-CB (Split System: Heat Pump with Remote Outdoor Unit-Air-Source) | Yes
216369251 | Central Heat Pump | Star Air Kontrol | SAK-60FDN2-M18M |  |  | SAK-60FDN1-M18M |  | 54000 |  |  | 15.2 | 8.4 | 54000 |  |  | 38000 | 70% | 1.8 | Both | 1125 | 4.5 | HRCU-A-CB (Split System: Heat Pump with Remote Outdoor Unit-Air-Source) | Yes
215666946 | Central Heat Pump | AIRQUEST | H5H0V24*K*AAA* |  |  | EA*5X24M14A*+WALLCON | *96CTN0401410B* | 22400 |  |  | 15.5 | 8.5 | 24600 |  |  | 17300 | 70% | 1.82 | Both | 467.5 | 1.87 | HRCU-A-CB (Split System: Heat Pump with Remote Outdoor Unit-Air-Source) | Yes
215667114 | Central Heat Pump | ARCOAIRE | H5H0V24*K*AAA* |  |  | EA*5X24M17A*+WALLCON | *96CTN0401410B* | 22400 |  |  | 15.5 | 8.5 | 24400 |  |  | 17200 | 70% | 1.82 | Both | 467.5 | 1.87 | HRCU-A-CB (Split System: Heat Pump with Remote Outdoor Unit-Air-Source) | Yes
215667353 | Central Heat Pump | DAY & NIGHT | C5H0V24*K*AAA* |  |  | EA*5X30M14A*+WALLCON | *96CTN0401410B* | 22600 |  |  | 15.5 | 8.5 | 24200 |  |  | 17100 | 71% | 1.84 | Both | 470 | 1.88 | HRCU-A-CB (Split System: Heat Pump with Remote Outdoor Unit-Air-Source) | Yes
215667514 | Central Heat Pump | DAY & NIGHT | C5H0V24*K*AAA* |  |  | EA*5X30M17A*+WALLCON | *96CTN0401410B* | 22600 |  |  | 15.5 | 8.5 | 24400 |  |  | 17100 | 70% | 1.84 | Both | 470 | 1.88 | HRCU-A-CB (Split System: Heat Pump with Remote Outdoor Unit-Air-Source) | Yes
215675159 | Central Heat Pump | DAY & NIGHT | C5H0V48*K*AAA* |  |  | ESH5X60M12A*+WALLCON | *80CTL0451712B* | 45000 |  |  | 15.5 | 8.5 | 48500 |  |  | 34600 | 71% | 1.94 | Both | 937.5 | 3.75 | HRCU-A-CB (Split System: Heat Pump with Remote Outdoor Unit-Air-Source) | Yes
215667109 | Central Heat Pump | HEIL | H5H0V24*K*AAA* |  |  | EA*5X24M17A*+WALLCON | *96CTN0401410B* | 22400 |  |  | 15.5 | 8.5 | 24400 |  |  | 17200 | 70% | 1.82 | Both | 467.5 | 1.87 | HRCU-A-CB (Split System: Heat Pump with Remote Outdoor Unit-Air-Source) | Yes
215666944 | Central Heat Pump | HEIL | H5H0V24*K*AAA* |  |  | EA*5X24M14A*+WALLCON | *96CTN0401410B* | 22400 |  |  | 15.5 | 8.5 | 24600 |  |  | 17300 | 70% | 1.82 | Both | 467.5 | 1.87 | HRCU-A-CB (Split System: Heat Pump with Remote Outdoor Unit-Air-Source) | Yes
215667121 | Central Heat Pump | KEEPRITE | C5H0V24*K*AAA* |  |  | EA*5X24M17A*+WALLCON | *96CTN0401410B* | 22400 |  |  | 15.5 | 8.5 | 24400 |  |  | 17200 | 70% | 1.82 | Both | 467.5 | 1.87 | HRCU-A-CB (Split System: Heat Pump with Remote Outdoor Unit-Air-Source) | Yes
215666955 | Central Heat Pump | KEEPRITE | C5H0V24*K*AAA* |  |  | EA*5X24M14A*+WALLCON | *96CTN0401410B* | 22400 |  |  | 15.5 | 8.5 | 24600 |  |  | 17300 | 70% | 1.82 | Both | 467.5 | 1.87 | HRCU-A-CB (Split System: Heat Pump with Remote Outdoor Unit-Air-Source) | Yes
215667355 | Central Heat Pump | KEEPRITE | C5H0V24*K*AAA* |  |  | EA*5X30M14A*+WALLCON | *96CTN0401410B* | 22600 |  |  | 15.5 | 8.5 | 24200 |  |  | 17100 | 71% | 1.84 | Both | 470 | 1.88 | HRCU-A-CB (Split System: Heat Pump with Remote Outdoor Unit-Air-Source) | Yes
215667124 | Central Heat Pump | KENMORE | (C,H,T)5H0V24*K*AAA* |  |  | EA*5X24M17A*+WALLCON | *96CTN0401410B* | 22400 |  |  | 15.5 | 8.5 | 24400 |  |  | 17200 | 70% | 1.82 | Both | 467.5 | 1.87 | HRCU-A-CB (Split System: Heat Pump with Remote Outdoor Unit-Air-Source) | Yes
215667519 | Central Heat Pump | KENMORE | (C,H,T)5H0V24*K*AAA* |  |  | EA*5X30M17A*+WALLCON | *96CTN0401410B* | 22600 |  |  | 15.5 | 8.5 | 24400 |  |  | 17100 | 70% | 1.84 | Both | 470 | 1.88 | HRCU-A-CB (Split System: Heat Pump with Remote Outdoor Unit-Air-Source) | Yes
215667126 | Central Heat Pump | TEMPSTAR | T5H0V24*K*AAA* |  |  | EA*5X24M17A*+WALLCON | *96CTN0401410B* | 22400 |  |  | 15.5 | 8.5 | 24400 |  |  | 17200 | 70% | 1.82 | Both | 467.5 | 1.87 | HRCU-A-CB (Split System: Heat Pump with Remote Outdoor Unit-Air-Source) | Yes
215667360 | Central Heat Pump | TEMPSTAR | T5H0V24*K*AAA* |  |  | EA*5X30M14A*+WALLCON | *96CTN0401410B* | 22600 |  |  | 15.5 | 8.5 | 24200 |  |  | 17100 | 71% | 1.84 | Both | 470 | 1.88 | HRCU-A-CB (Split System: Heat Pump with Remote Outdoor Unit-Air-Source) | Yes
215674983 | Central Heat Pump | AIRQUEST | H5H0V48*K*AAA* |  |  | ESH5X48M12A*+WALLCON | *97CMN0801714B* | 44500 |  |  | 16 | 8.5 | 49500 |  |  | 34800 | 70% | 1.92 | Both | 927.5 | 3.71 | HRCU-A-CB (Split System: Heat Pump with Remote Outdoor Unit-Air-Source) | Yes
215675236 | Central Heat Pump | AIRQUEST | H5H0V48*K*AAA* |  |  | ESH5X60M12A*+WALLCON | *95CSU0601716B* | 45000 |  |  | 16 | 8.5 | 48500 |  |  | 34200 | 71% | 1.94 | Both | 937.5 | 3.75 | HRCU-A-CB (Split System: Heat Pump with Remote Outdoor Unit-Air-Source) | Yes
215674905 | Central Heat Pump | ARCOAIRE | H5H0V48*K*AAA* |  |  | ESH5X48M12A*+WALLCON | *95CSU0601716B* | 44500 |  |  | 16 | 8.5 | 49500 |  |  | 34800 | 70% | 1.92 | Both | 927.5 | 3.71 | HRCU-A-CB (Split System: Heat Pump with Remote Outdoor Unit-Air-Source) | Yes
215675267 | Central Heat Pump | ARCOAIRE | H5H0V48*K*AAA* |  |  | ESH5X60M12A*+WALLCON | *97CMN0602120B* | 45000 |  |  | 16 | 8.5 | 48500 |  |  | 34200 | 71% | 1.96 | Both | 937.5 | 3.75 | HRCU-A-CB (Split System: Heat Pump with Remote Outdoor Unit-Air-Source) | Yes
215674778 | Central Heat Pump | BRYANT HEATING AND COOLING SYSTEMS | 290VAN048**AA* |  |  | CSAH*4812AM*+UI | 88*TB48070C17*** | 44500 |  |  | 16 | 8.5 | 49500 |  |  | 34600 | 70% | 1.94 | Both | 927.5 | 3.71 | HRCU-A-CB (Split System: Heat Pump with Remote Outdoor Unit-Air-Source) | Yes
217105823 | Central Heat Pump | BRYANT HEATING AND COOLING SYSTEMS | 290VAN048**AA* |  |  | CSAH*6012AM*+UI | 987TA48080C17*** | 45000 |  |  | 16 | 8.5 | 48500 |  |  | 34200 | 71% | 1.94 | Both | 937.5 | 3.75 | HRCU-A-CB (Split System: Heat Pump with Remote Outdoor Unit-Air-Source) | Yes
215675264 | Central Heat Pump | BRYANT HEATING AND COOLING SYSTEMS | 290VAN048**AA* |  |  | CSAH*6012AM*+UI | 987MC60060C21*** | 45000 |  |  | 16 | 8.5 | 48500 |  |  | 34200 | 71% | 1.96 | Both | 937.5 | 3.75 | HRCU-A-CB (Split System: Heat Pump with Remote Outdoor Unit-Air-Source) | Yes
215675233 | Central Heat Pump | CARRIER | 27VNA048A*030* |  |  | CSAH*6012AM*+UI | 59CU5B060C17**16 | 45000 |  |  | 16 | 8.5 | 48500 |  |  | 34200 | 71% | 1.94 | Both | 937.5 | 3.75 | HRCU-A-CB (Split System: Heat Pump with Remote Outdoor Unit-Air-Source) | Yes
215675173 | Central Heat Pump | CARRIER | 27VNA048A*030* |  |  | CSAH*6012AM*+UI | 58TN*B070C17**16 | 45000 |  |  | 16 | 8.5 | 48500 |  |  | 34200 | 71% | 1.94 | Both | 937.5 | 3.75 | HRCU-A-CB (Split System: Heat Pump with Remote Outdoor Unit-Air-Source) | Yes
215675273 | Central Heat Pump | CARRIER | 27VNA048A*030* |  |  | CSAH*6012AM*+UI | 59MN7C080C17**14 | 45000 |  |  | 16 | 8.5 | 48500 |  |  | 34200 | 71% | 1.94 | Both | 937.5 | 3.75 | HRCU-A-CB (Split System: Heat Pump with Remote Outdoor Unit-Air-Source) | Yes
215674966 | Central Heat Pump | COMFORTMAKER | C5H0V48*K*AAA* |  |  | ESH5X48M12A*+WALLCON | *97CMN0602120B* | 44500 |  |  | 16 | 8.5 | 49500 |  |  | 34800 | 70% | 1.92 | Both | 927.5 | 3.71 | HRCU-A-CB (Split System: Heat Pump with Remote Outdoor Unit-Air-Source) | Yes
215674989 | Central Heat Pump | DAY & NIGHT | C5H0V48*K*AAA* |  |  | ESH5X48M12A*+WALLCON | *97CMN0801714B* | 44500 |  |  | 16 | 8.5 | 49500 |  |  | 34800 | 70% | 1.92 | Both | 927.5 | 3.71 | HRCU-A-CB (Split System: Heat Pump with Remote Outdoor Unit-Air-Source) | Yes
215675239 | Central Heat Pump | DAY & NIGHT | C5H0V48*K*AAA* |  |  | ESH5X60M12A*+WALLCON | *95CSU0601716B* | 45000 |  |  | 16 | 8.5 | 48500 |  |  | 34200 | 71% | 1.94 | Both | 937.5 | 3.75 | HRCU-A-CB (Split System: Heat Pump with Remote Outdoor Unit-Air-Source) | Yes
215674780 | Central Heat Pump | HEIL | H5H0V48*K*AAA* |  |  | ESH5X48M12A*+WALLCON | *80CTL0701716B* | 44500 |  |  | 16 | 8.5 | 49500 |  |  | 34600 | 70% | 1.94 | Both | 927.5 | 3.71 | HRCU-A-CB (Split System: Heat Pump with Remote Outdoor Unit-Air-Source) | Yes
215674911 | Central Heat Pump | KEEPRITE | C5H0V48*K*AAA* |  |  | ESH5X48M12A*+WALLCON | *95CSU0601716B* | 44500 |  |  | 16 | 8.5 | 49500 |  |  | 34800 | 70% | 1.92 | Both | 927.5 | 3.71 | HRCU-A-CB (Split System: Heat Pump with Remote Outdoor Unit-Air-Source) | Yes
215675282 | Central Heat Pump | TEMPSTAR | T5H0V48*K*AAA* |  |  | ESH5X60M12A*+WALLCON | *97CMN0801714B* | 45000 |  |  | 16 | 8.5 | 48500 |  |  | 34200 | 71% | 1.94 | Both | 937.5 | 3.75 | HRCU-A-CB (Split System: Heat Pump with Remote Outdoor Unit-Air-Source) | Yes
215675242 | Central Heat Pump | TEMPSTAR | T5H0V48*K*AAA* |  |  | ESH5X60M12A*+WALLCON | *95CSU0601716B* | 45000 |  |  | 16 | 8.5 | 48500 |  |  | 34200 | 71% | 1.94 | Both | 937.5 | 3.75 | HRCU-A-CB (Split System: Heat Pump with Remote Outdoor Unit-Air-Source) | Yes
216675762 | Central Heat Pump | AIRQUEST | D5CURAH24AAK |  |  | EA*5X24M14A* | *80MS(N,L)0701412A* | 23200 |  |  | 15.2 | 8.5 | 24600 |  |  | 19600 | 80% | 1.88 | Both | 482.5 | 1.93 | HRCU-A-CB (Split System: Heat Pump with Remote Outdoor Unit-Air-Source) | Yes
216675763 | Central Heat Pump | ARCOAIRE | D5CURAH24AAK |  |  | EA*5X24M14A* | *80MS(N,L)0701412A* | 23200 |  |  | 15.2 | 8.5 | 24600 |  |  | 19600 | 80% | 1.88 | Both | 482.5 | 1.93 | HRCU-A-CB (Split System: Heat Pump with Remote Outdoor Unit-Air-Source) | Yes
216675758 | Central Heat Pump | CARRIER | 37MURAQ24AA3 |  |  | CAA**2414AM* | 58S(B,C)*B070M14**12 | 23200 |  |  | 15.2 | 8.5 | 24600 |  |  | 19600 | 80% | 1.88 | Both | 482.5 | 1.93 | HRCU-A-CB (Split System: Heat Pump with Remote Outdoor Unit-Air-Source) | Yes
216675764 | Central Heat Pump | COMFORTMAKER | D5CURAH24AAK |  |  | EA*5X24M14A* | *80MS(N,L)0701412A* | 23200 |  |  | 15.2 | 8.5 | 24600 |  |  | 19600 | 80% | 1.88 | Both | 482.5 | 1.93 | HRCU-A-CB (Split System: Heat Pump with Remote Outdoor Unit-Air-Source) | Yes
216675765 | Central Heat Pump | DAY & NIGHT | D5CURAH24AAK |  |  | EA*5X24M14A* | *80MS(N,L)0701412A* | 23200 |  |  | 15.2 | 8.5 | 24600 |  |  | 19600 | 80% | 1.88 | Both | 482.5 | 1.93 | HRCU-A-CB (Split System: Heat Pump with Remote Outdoor Unit-Air-Source) | Yes
216675761 | Central Heat Pump | HEIL | D5CURAH24AAK |  |  | EA*5X24M14A* | *80MS(N,L)0701412A* | 23200 |  |  | 15.2 | 8.5 | 24600 |  |  | 19600 | 80% | 1.88 | Both | 482.5 | 1.93 | HRCU-A-CB (Split System: Heat Pump with Remote Outdoor Unit-Air-Source) | Yes
216675766 | Central Heat Pump | KEEPRITE | D5CURAH24AAK |  |  | EA*5X24M14A* | *80MS(N,L)0701412A* | 23200 |  |  | 15.2 | 8.5 | 24600 |  |  | 19600 | 80% | 1.88 | Both | 482.5 | 1.93 | HRCU-A-CB (Split System: Heat Pump with Remote Outdoor Unit-Air-Source) | Yes
216675760 | Central Heat Pump | PAYNE HEATING AND COOLING | 37MURAQ24AA3 |  |  | CAA**2414AM* | PG80MS(A,L)A36070A** | 23200 |  |  | 15.2 | 8.5 | 24600 |  |  | 19600 | 80% | 1.88 | Both | 482.5 | 1.93 | HRCU-A-CB (Split System: Heat Pump with Remote Outdoor Unit-Air-Source) | Yes
216675767 | Central Heat Pump | SMART COMFORT | D5CURAH24AAK |  |  | EA*5X24M14A* | *80MS(N,L)0701412A* | 23200 |  |  | 15.2 | 8.5 | 24600 |  |  | 19600 | 80% | 1.88 | Both | 482.5 | 1.93 | HRCU-A-CB (Split System: Heat Pump with Remote Outdoor Unit-Air-Source) | Yes
215667701 | Central Heat Pump | ARCOAIRE | H5H0V24*K*AAA* |  |  | EA*5X36M17A*+WALLCON | *96CTN0401410B* | 22600 |  |  | 16 | 8.5 | 24200 |  |  | 17000 | 70% | 1.84 | Both | 470 | 1.88 | HRCU-A-CB (Split System: Heat Pump with Remote Outdoor Unit-Air-Source) | Yes
215668606 | Central Heat Pump | ARCOAIRE | H5H0V36*K*AAA* |  |  | EA*5X37M17A*+WALLCON | *96CTN0401410B* | 32600 |  |  | 16 | 8.5 | 36200 |  |  | 25600 | 71% | 1.76 | Both | 680 | 2.72 | HRCU-A-CB (Split System: Heat Pump with Remote Outdoor Unit-Air-Source) | Yes
215668607 | Central Heat Pump | COMFORTMAKER | C5H0V36*K*AAA* |  |  | EA*5X37M17A*+WALLCON | *96CTN0401410B* | 32600 |  |  | 16 | 8.5 | 36200 |  |  | 25600 | 71% | 1.76 | Both | 680 | 2.72 | HRCU-A-CB (Split System: Heat Pump with Remote Outdoor Unit-Air-Source) | Yes
215668610 | Central Heat Pump | KENMORE | (C,H,T)5H0V36*K*AAA* |  |  | EA*5X37M17A*+WALLCON | *96CTN0401410B* | 32600 |  |  | 16 | 8.5 | 36200 |  |  | 25600 | 71% | 1.76 | Both | 680 | 2.72 | HRCU-A-CB (Split System: Heat Pump with Remote Outdoor Unit-Air-Source) | Yes
215667707 | Central Heat Pump | TEMPSTAR | T5H0V24*K*AAA* |  |  | EA*5X36M17A*+WALLCON | *96CTN0401410B* | 22600 |  |  | 16 | 8.5 | 24200 |  |  | 17000 | 70% | 1.84 | Both | 470 | 1.88 | HRCU-A-CB (Split System: Heat Pump with Remote Outdoor Unit-Air-Source) | Yes
215675217 | Central Heat Pump | ARCOAIRE | H5H0V48*K*AAA* |  |  | ESH5X60M12A*+WALLCON | *80CTL1102120B* | 45500 |  |  | 16.5 | 8.5 | 48000 |  |  | 33600 | 70% | 2.06 | Both | 947.5 | 3.79 | HRCU-A-CB (Split System: Heat Pump with Remote Outdoor Unit-Air-Source) | Yes
215675207 | Central Heat Pump | ARCOAIRE | H5H0V48*K*AAA* |  |  | ESH5X60M12A*+WALLCON | *80CTL0902120B* | 45500 |  |  | 16.5 | 8.5 | 48000 |  |  | 33600 | 70% | 2.06 | Both | 947.5 | 3.79 | HRCU-A-CB (Split System: Heat Pump with Remote Outdoor Unit-Air-Source) | Yes
215675204 | Central Heat Pump | BRYANT HEATING AND COOLING SYSTEMS | 290VAN048**AA* |  |  | CSAH*6012AM*+UI | 88*TB60090C21*** | 45500 |  |  | 16.5 | 8.5 | 48000 |  |  | 33600 | 70% | 2.06 | Both | 947.5 | 3.79 | HRCU-A-CB (Split System: Heat Pump with Remote Outdoor Unit-Air-Source) | Yes
215675214 | Central Heat Pump | BRYANT HEATING AND COOLING SYSTEMS | 290VAN048**AA* |  |  | CSAH*6012AM*+UI | 88*TB60110C21*** | 45500 |  |  | 16.5 | 8.5 | 48000 |  |  | 33600 | 70% | 2.06 | Both | 947.5 | 3.79 | HRCU-A-CB (Split System: Heat Pump with Remote Outdoor Unit-Air-Source) | Yes
215674934 | Central Heat Pump | CARRIER | 27VNA048A*030* |  |  | CSAH*4812AM*+UI | 59CU5B100C21**22 | 45000 |  |  | 16.5 | 8.5 | 49000 |  |  | 34200 | 70% | 2.06 | Both | 937.5 | 3.75 | HRCU-A-CB (Split System: Heat Pump with Remote Outdoor Unit-Air-Source) | Yes
215674880 | Central Heat Pump | CARRIER | 27VNA048A*030* |  |  | CSAH*4812AM*+UI | 58TN*B135C24**22 | 45000 |  |  | 16.5 | 8.5 | 49000 |  |  | 34200 | 70% | 2.06 | Both | 937.5 | 3.75 | HRCU-A-CB (Split System: Heat Pump with Remote Outdoor Unit-Air-Source) | Yes
215675203 | Central Heat Pump | CARRIER | 27VNA048A*030* |  |  | CSAH*6012AM*+UI | 58TN*B090C21**20 | 45500 |  |  | 16.5 | 8.5 | 48000 |  |  | 33600 | 70% | 2.06 | Both | 947.5 | 3.79 | HRCU-A-CB (Split System: Heat Pump with Remote Outdoor Unit-Air-Source) | Yes
215675253 | Central Heat Pump | CARRIER | 27VNA048A*030* |  |  | CSAH*6012AM*+UI | 59CU5B100C21**22 | 45500 |  |  | 16.5 | 8.5 | 48000 |  |  | 33600 | 70% | 2.06 | Both | 947.5 | 3.79 | HRCU-A-CB (Split System: Heat Pump with Remote Outdoor Unit-Air-Source) | Yes
215675223 | Central Heat Pump | CARRIER | 27VNA048A*030* |  |  | CSAH*6012AM*+UI | 58TN*B135C24**22 | 45500 |  |  | 16.5 | 8.5 | 48000 |  |  | 33600 | 70% | 2.06 | Both | 947.5 | 3.79 | HRCU-A-CB (Split System: Heat Pump with Remote Outdoor Unit-Air-Source) | Yes
215675333 | Central Heat Pump | CARRIER | 27VNA048A*030* |  |  | CSAH*6012AM*+UI | 59TN6C120C24**22 | 45500 |  |  | 16.5 | 8.5 | 48000 |  |  | 33800 | 70% | 2.08 | Both | 947.5 | 3.79 | HRCU-A-CB (Split System: Heat Pump with Remote Outdoor Unit-Air-Source) | Yes
215674871 | Central Heat Pump | COMFORTMAKER | C5H0V48*K*AAA* |  |  | ESH5X48M12A*+WALLCON | *80CTL1102120B* | 45000 |  |  | 16.5 | 8.5 | 49000 |  |  | 34200 | 70% | 2.06 | Both | 937.5 | 3.75 | HRCU-A-CB (Split System: Heat Pump with Remote Outdoor Unit-Air-Source) | Yes
215674944 | Central Heat Pump | COMFORTMAKER | C5H0V48*K*AAA* |  |  | ESH5X48M12A*+WALLCON | *95CSU1002122B* | 45000 |  |  | 16.5 | 8.5 | 49000 |  |  | 34200 | 70% | 2.06 | Both | 937.5 | 3.75 | HRCU-A-CB (Split System: Heat Pump with Remote Outdoor Unit-Air-Source) | Yes
215675248 | Central Heat Pump | COMFORTMAKER | C5H0V48*K*AAA* |  |  | ESH5X60M12A*+WALLCON | *95CSU0802120B* | 45500 |  |  | 16.5 | 8.5 | 48000 |  |  | 33800 | 70% | 2.06 | Both | 947.5 | 3.79 | HRCU-A-CB (Split System: Heat Pump with Remote Outdoor Unit-Air-Source) | Yes
215675338 | Central Heat Pump | COMFORTMAKER | C5H0V48*K*AAA* |  |  | ESH5X60M12A*+WALLCON | *96CTN1202422B* | 45500 |  |  | 16.5 | 8.5 | 48000 |  |  | 33800 | 70% | 2.08 | Both | 947.5 | 3.79 | HRCU-A-CB (Split System: Heat Pump with Remote Outdoor Unit-Air-Source) | Yes
215675199 | Central Heat Pump | DAY & NIGHT | C5H0V48*K*AAA* |  |  | ESH5X60M12A*+WALLCON | *80CTL0901716B* | 45500 |  |  | 16.5 | 8.5 | 48000 |  |  | 34000 | 71% | 2.06 | Both | 947.5 | 3.79 | HRCU-A-CB (Split System: Heat Pump with Remote Outdoor Unit-Air-Source) | Yes
215675249 | Central Heat Pump | DAY & NIGHT | C5H0V48*K*AAA* |  |  | ESH5X60M12A*+WALLCON | *95CSU0802120B* | 45500 |  |  | 16.5 | 8.5 | 48000 |  |  | 33800 | 70% | 2.06 | Both | 947.5 | 3.79 | HRCU-A-CB (Split System: Heat Pump with Remote Outdoor Unit-Air-Source) | Yes
215675289 | Central Heat Pump | DAY & NIGHT | C5H0V48*K*AAA* |  |  | ESH5X60M12A*+WALLCON | *97CMN0802120B* | 45500 |  |  | 16.5 | 8.5 | 48000 |  |  | 33800 | 70% | 2.06 | Both | 947.5 | 3.79 | HRCU-A-CB (Split System: Heat Pump with Remote Outdoor Unit-Air-Source) | Yes
215675215 | Central Heat Pump | HEIL | H5H0V48*K*AAA* |  |  | ESH5X60M12A*+WALLCON | *80CTL1102120B* | 45500 |  |  | 16.5 | 8.5 | 48000 |  |  | 33600 | 70% | 2.06 | Both | 947.5 | 3.79 | HRCU-A-CB (Split System: Heat Pump with Remote Outdoor Unit-Air-Source) | Yes
215675285 | Central Heat Pump | HEIL | H5H0V48*K*AAA* |  |  | ESH5X60M12A*+WALLCON | *97CMN0802120B* | 45500 |  |  | 16.5 | 8.5 | 48000 |  |  | 33800 | 70% | 2.06 | Both | 947.5 | 3.79 | HRCU-A-CB (Split System: Heat Pump with Remote Outdoor Unit-Air-Source) | Yes
215675255 | Central Heat Pump | HEIL | H5H0V48*K*AAA* |  |  | ESH5X60M12A*+WALLCON | *95CSU1002122B* | 45500 |  |  | 16.5 | 8.5 | 48000 |  |  | 33600 | 70% | 2.06 | Both | 947.5 | 3.79 | HRCU-A-CB (Split System: Heat Pump with Remote Outdoor Unit-Air-Source) | Yes
215675205 | Central Heat Pump | HEIL | H5H0V48*K*AAA* |  |  | ESH5X60M12A*+WALLCON | *80CTL0902120B* | 45500 |  |  | 16.5 | 8.5 | 48000 |  |  | 33600 | 70% | 2.06 | Both | 947.5 | 3.79 | HRCU-A-CB (Split System: Heat Pump with Remote Outdoor Unit-Air-Source) | Yes
215675225 | Central Heat Pump | HEIL | H5H0V48*K*AAA* |  |  | ESH5X60M12A*+WALLCON | *80CTL1352422B* | 45500 |  |  | 16.5 | 8.5 | 48000 |  |  | 33600 | 70% | 2.06 | Both | 947.5 | 3.79 | HRCU-A-CB (Split System: Heat Pump with Remote Outdoor Unit-Air-Source) | Yes
215675305 | Central Heat Pump | HEIL | H5H0V48*K*AAA* |  |  | ESH5X60M12A*+WALLCON | *97CMN1202422B* | 45500 |  |  | 16.5 | 8.5 | 48000 |  |  | 33800 | 70% | 2.08 | Both | 947.5 | 3.79 | HRCU-A-CB (Split System: Heat Pump with Remote Outdoor Unit-Air-Source) | Yes
215675200 | Central Heat Pump | KEEPRITE | C5H0V48*K*AAA* |  |  | ESH5X60M12A*+WALLCON | *80CTL0901716B* | 45500 |  |  | 16.5 | 8.5 | 48000 |  |  | 34000 | 71% | 2.06 | Both | 947.5 | 3.79 | HRCU-A-CB (Split System: Heat Pump with Remote Outdoor Unit-Air-Source) | Yes
215675191 | Central Heat Pump | KENMORE | (C,H,T)5H0V48*K*AAA* |  |  | ESH5X60M12A*+WALLCON | *80CTL0702120B* | 45500 |  |  | 16.5 | 8.5 | 48000 |  |  | 33800 | 70% | 2.06 | Both | 947.5 | 3.79 | HRCU-A-CB (Split System: Heat Pump with Remote Outdoor Unit-Air-Source) | Yes
215675192 | Central Heat Pump | TEMPSTAR | T5H0V48*K*AAA* |  |  | ESH5X60M12A*+WALLCON | *80CTL0702120B* | 45500 |  |  | 16.5 | 8.5 | 48000 |  |  | 33800 | 70% | 2.06 | Both | 947.5 | 3.79 | HRCU-A-CB (Split System: Heat Pump with Remote Outdoor Unit-Air-Source) | Yes
215675332 | Central Heat Pump | TEMPSTAR | T5H0V48*K*AAA* |  |  | ESH5X60M12A*+WALLCON | *96CTN1002122B* | 45500 |  |  | 16.5 | 8.5 | 48000 |  |  | 33800 | 70% | 2.08 | Both | 947.5 | 3.79 | HRCU-A-CB (Split System: Heat Pump with Remote Outdoor Unit-Air-Source) | Yes
215668870 | Central Heat Pump | ARCOAIRE | H5H0V36*K*AAA* |  |  | EA*5X42M21A*+WALLCON | *95CSU0802120B* | 33200 |  |  | 17.5 | 8.5 | 35800 |  |  | 25600 | 72% | 1.86 | Both | 692.5 | 2.77 | HRCU-A-CB (Split System: Heat Pump with Remote Outdoor Unit-Air-Source) | Yes
215668871 | Central Heat Pump | COMFORTMAKER | C5H0V36*K*AAA* |  |  | EA*5X42M21A*+WALLCON | *95CSU0802120B* | 33200 |  |  | 17.5 | 8.5 | 35800 |  |  | 25600 | 72% | 1.86 | Both | 692.5 | 2.77 | HRCU-A-CB (Split System: Heat Pump with Remote Outdoor Unit-Air-Source) | Yes
215668873 | Central Heat Pump | KEEPRITE | C5H0V36*K*AAA* |  |  | EA*5X42M21A*+WALLCON | *95CSU0802120B* | 33200 |  |  | 17.5 | 8.5 | 35800 |  |  | 25600 | 72% | 1.86 | Both | 692.5 | 2.77 | HRCU-A-CB (Split System: Heat Pump with Remote Outdoor Unit-Air-Source) | Yes
216675774 | Central Heat Pump | AIRQUEST | D5CURAH24AAK |  |  | EA*5X24M17A* | *80MS(N,L)0701412A* | 23400 |  |  | 15.2 | 8.5 | 24600 |  |  | 19600 | 80% | 1.9 | Both | 487.5 | 1.95 | HRCU-A-CB (Split System: Heat Pump with Remote Outdoor Unit-Air-Source) | Yes
216675656 | Central Heat Pump | AIRQUEST | D5CURAH24AAK |  |  | EA*5X30M14A* | *80MS(N,L)0451412A* | 23600 |  |  | 15.2 | 8.5 | 24200 |  |  | 19400 | 80% | 1.9 | Both | 492.5 | 1.97 | HRCU-A-CB (Split System: Heat Pump with Remote Outdoor Unit-Air-Source) | Yes
216675775 | Central Heat Pump | ARCOAIRE | D5CURAH24AAK |  |  | EA*5X24M17A* | *80MS(N,L)0701412A* | 23400 |  |  | 15.2 | 8.5 | 24600 |  |  | 19600 | 80% | 1.9 | Both | 487.5 | 1.95 | HRCU-A-CB (Split System: Heat Pump with Remote Outdoor Unit-Air-Source) | Yes
216675669 | Central Heat Pump | ARCOAIRE | D5CURAH24AAK |  |  | EA*5X30M17A* | *80MS(N,L)0451412A* | 23600 |  |  | 15.2 | 8.5 | 24200 |  |  | 19400 | 80% | 1.9 | Both | 492.5 | 1.97 | HRCU-A-CB (Split System: Heat Pump with Remote Outdoor Unit-Air-Source) | Yes
216675657 | Central Heat Pump | ARCOAIRE | D5CURAH24AAK |  |  | EA*5X30M14A* | *80MS(N,L)0451412A* | 23600 |  |  | 15.2 | 8.5 | 24200 |  |  | 19400 | 80% | 1.9 | Both | 492.5 | 1.97 | HRCU-A-CB (Split System: Heat Pump with Remote Outdoor Unit-Air-Source) | Yes
216675665 | Central Heat Pump | BRYANT HEATING AND COOLING SYSTEMS | 37MURAQ24AA3 |  |  | CAA**3017AM* | 8(0,1)*SB36045M14*** | 23600 |  |  | 15.2 | 8.5 | 24200 |  |  | 19400 | 80% | 1.9 | Both | 492.5 | 1.97 | HRCU-A-CB (Split System: Heat Pump with Remote Outdoor Unit-Air-Source) | Yes
216675664 | Central Heat Pump | CARRIER | 37MURAQ24AA3 |  |  | CAA**3017AM* | 58S(B,C)*B045M14**12 | 23600 |  |  | 15.2 | 8.5 | 24200 |  |  | 19400 | 80% | 1.9 | Both | 492.5 | 1.97 | HRCU-A-CB (Split System: Heat Pump with Remote Outdoor Unit-Air-Source) | Yes
216675658 | Central Heat Pump | COMFORTMAKER | D5CURAH24AAK |  |  | EA*5X30M14A* | *80MS(N,L)0451412A* | 23600 |  |  | 15.2 | 8.5 | 24200 |  |  | 19400 | 80% | 1.9 | Both | 492.5 | 1.97 | HRCU-A-CB (Split System: Heat Pump with Remote Outdoor Unit-Air-Source) | Yes
216675670 | Central Heat Pump | COMFORTMAKER | D5CURAH24AAK |  |  | EA*5X30M17A* | *80MS(N,L)0451412A* | 23600 |  |  | 15.2 | 8.5 | 24200 |  |  | 19400 | 80% | 1.9 | Both | 492.5 | 1.97 | HRCU-A-CB (Split System: Heat Pump with Remote Outdoor Unit-Air-Source) | Yes
216675777 | Central Heat Pump | DAY & NIGHT | D5CURAH24AAK |  |  | EA*5X24M17A* | *80MS(N,L)0701412A* | 23400 |  |  | 15.2 | 8.5 | 24600 |  |  | 19600 | 80% | 1.9 | Both | 487.5 | 1.95 | HRCU-A-CB (Split System: Heat Pump with Remote Outdoor Unit-Air-Source) | Yes
216675671 | Central Heat Pump | DAY & NIGHT | D5CURAH24AAK |  |  | EA*5X30M17A* | *80MS(N,L)0451412A* | 23600 |  |  | 15.2 | 8.5 | 24200 |  |  | 19400 | 80% | 1.9 | Both | 492.5 | 1.97 | HRCU-A-CB (Split System: Heat Pump with Remote Outdoor Unit-Air-Source) | Yes
216675675 | Central Heat Pump | GRANDAIRE | WD5CURAH24AAK |  |  | W5A*30M17XA* | WFE*045A036C* | 23600 |  |  | 15.2 | 8.5 | 24200 |  |  | 19400 | 80% | 1.9 | Both | 492.5 | 1.97 | HRCU-A-CB (Split System: Heat Pump with Remote Outdoor Unit-Air-Source) | Yes
216675773 | Central Heat Pump | HEIL | D5CURAH24AAK |  |  | EA*5X24M17A* | *80MS(N,L)0701412A* | 23400 |  |  | 15.2 | 8.5 | 24600 |  |  | 19600 | 80% | 1.9 | Both | 487.5 | 1.95 | HRCU-A-CB (Split System: Heat Pump with Remote Outdoor Unit-Air-Source) | Yes
216675655 | Central Heat Pump | HEIL | D5CURAH24AAK |  |  | EA*5X30M14A* | *80MS(N,L)0451412A* | 23600 |  |  | 15.2 | 8.5 | 24200 |  |  | 19400 | 80% | 1.9 | Both | 492.5 | 1.97 | HRCU-A-CB (Split System: Heat Pump with Remote Outdoor Unit-Air-Source) | Yes
216675778 | Central Heat Pump | KEEPRITE | D5CURAH24AAK |  |  | EA*5X24M17A* | *80MS(N,L)0701412A* | 23400 |  |  | 15.2 | 8.5 | 24600 |  |  | 19600 | 80% | 1.9 | Both | 487.5 | 1.95 | HRCU-A-CB (Split System: Heat Pump with Remote Outdoor Unit-Air-Source) | Yes
216675660 | Central Heat Pump | KEEPRITE | D5CURAH24AAK |  |  | EA*5X30M14A* | *80MS(N,L)0451412A* | 23600 |  |  | 15.2 | 8.5 | 24200 |  |  | 19400 | 80% | 1.9 | Both | 492.5 | 1.97 | HRCU-A-CB (Split System: Heat Pump with Remote Outdoor Unit-Air-Source) | Yes
216675672 | Central Heat Pump | KEEPRITE | D5CURAH24AAK |  |  | EA*5X30M17A* | *80MS(N,L)0451412A* | 23600 |  |  | 15.2 | 8.5 | 24200 |  |  | 19400 | 80% | 1.9 | Both | 492.5 | 1.97 | HRCU-A-CB (Split System: Heat Pump with Remote Outdoor Unit-Air-Source) | Yes
216675772 | Central Heat Pump | PAYNE HEATING AND COOLING | 37MURAQ24AA3 |  |  | CAA**2417AM* | PG80MS(A,L)A36070A** | 23400 |  |  | 15.2 | 8.5 | 24600 |  |  | 19600 | 80% | 1.9 | Both | 487.5 | 1.95 | HRCU-A-CB (Split System: Heat Pump with Remote Outdoor Unit-Air-Source) | Yes
216675661 | Central Heat Pump | SMART COMFORT | D5CURAH24AAK |  |  | EA*5X30M14A* | *80MS(N,L)0451412A* | 23600 |  |  | 15.2 | 8.5 | 24200 |  |  | 19400 | 80% | 1.9 | Both | 492.5 | 1.97 | HRCU-A-CB (Split System: Heat Pump with Remote Outdoor Unit-Air-Source) | Yes
216675673 | Central Heat Pump | SMART COMFORT | D5CURAH24AAK |  |  | EA*5X30M17A* | *80MS(N,L)0451412A* | 23600 |  |  | 15.2 | 8.5 | 24200 |  |  | 19400 | 80% | 1.9 | Both | 492.5 | 1.97 | HRCU-A-CB (Split System: Heat Pump with Remote Outdoor Unit-Air-Source) | Yes
216675780 | Central Heat Pump | TEMPSTAR | D5CURAH24AAK |  |  | EA*5X24M17A* | *80MS(N,L)0701412A* | 23400 |  |  | 15.2 | 8.5 | 24600 |  |  | 19600 | 80% | 1.9 | Both | 487.5 | 1.95 | HRCU-A-CB (Split System: Heat Pump with Remote Outdoor Unit-Air-Source) | Yes
216675674 | Central Heat Pump | TEMPSTAR | D5CURAH24AAK |  |  | EA*5X30M17A* | *80MS(N,L)0451412A* | 23600 |  |  | 15.2 | 8.5 | 24200 |  |  | 19400 | 80% | 1.9 | Both | 492.5 | 1.97 | HRCU-A-CB (Split System: Heat Pump with Remote Outdoor Unit-Air-Source) | Yes
216675786 | Central Heat Pump | AIRQUEST | D5CURAH24AAK |  |  | EA*5X30M14A* | *80MS(N,L)0701412A* | 23400 |  |  | 15.5 | 8.5 | 24000 |  |  | 19400 | 81% | 1.9 | Both | 487.5 | 1.95 | HRCU-A-CB (Split System: Heat Pump with Remote Outdoor Unit-Air-Source) | Yes
216675788 | Central Heat Pump | COMFORTMAKER | D5CURAH24AAK |  |  | EA*5X30M14A* | *80MS(N,L)0701412A* | 23400 |  |  | 15.5 | 8.5 | 24000 |  |  | 19400 | 81% | 1.9 | Both | 487.5 | 1.95 | HRCU-A-CB (Split System: Heat Pump with Remote Outdoor Unit-Air-Source) | Yes
216675789 | Central Heat Pump | DAY & NIGHT | D5CURAH24AAK |  |  | EA*5X30M14A* | *80MS(N,L)0701412A* | 23400 |  |  | 15.5 | 8.5 | 24000 |  |  | 19400 | 81% | 1.9 | Both | 487.5 | 1.95 | HRCU-A-CB (Split System: Heat Pump with Remote Outdoor Unit-Air-Source) | Yes
216675791 | Central Heat Pump | SMART COMFORT | D5CURAH24AAK |  |  | EA*5X30M14A* | *80MS(N,L)0701412A* | 23400 |  |  | 15.5 | 8.5 | 24000 |  |  | 19400 | 81% | 1.9 | Both | 487.5 | 1.95 | HRCU-A-CB (Split System: Heat Pump with Remote Outdoor Unit-Air-Source) | Yes
216675792 | Central Heat Pump | TEMPSTAR | D5CURAH24AAK |  |  | EA*5X30M14A* | *80MS(N,L)0701412A* | 23400 |  |  | 15.5 | 8.5 | 24000 |  |  | 19400 | 81% | 1.9 | Both | 487.5 | 1.95 | HRCU-A-CB (Split System: Heat Pump with Remote Outdoor Unit-Air-Source) | Yes
216675743 | Central Heat Pump | ARCOAIRE | D5CURAH24AAK |  |  | EA*5X25M17A* | *80MS(N,L)0451714A* | 24200 |  |  | 15.2 | 8.5 | 23200 |  |  | 19100 | 82% | 1.96 | Both | 505 | 2.02 | HRCU-A-CB (Split System: Heat Pump with Remote Outdoor Unit-Air-Source) | Yes
216675739 | Central Heat Pump | BRYANT HEATING AND COOLING SYSTEMS | 37MURAQ24AA3 |  |  | CAA**2517AM* | 8(0,1)*SB42045M17*** | 24200 |  |  | 15.2 | 8.5 | 23200 |  |  | 19100 | 82% | 1.96 | Both | 505 | 2.02 | HRCU-A-CB (Split System: Heat Pump with Remote Outdoor Unit-Air-Source) | Yes
216675749 | Central Heat Pump | BRYANT HEATING AND COOLING SYSTEMS | 37MURAQ24AA3 |  |  | CAA**3721AM* | 8(0,1)*SB42045M17*** | 24400 |  |  | 15.2 | 8.5 | 23000 |  |  | 19000 | 83% | 1.96 | Both | 507.5 | 2.03 | HRCU-A-CB (Split System: Heat Pump with Remote Outdoor Unit-Air-Source) | Yes
216675738 | Central Heat Pump | CARRIER | 37MURAQ24AA3 |  |  | CAA**2517AM* | 58S(B,C)*B045M17**14 | 24200 |  |  | 15.2 | 8.5 | 23200 |  |  | 19100 | 82% | 1.96 | Both | 505 | 2.02 | HRCU-A-CB (Split System: Heat Pump with Remote Outdoor Unit-Air-Source) | Yes
216675748 | Central Heat Pump | CARRIER | 37MURAQ24AA3 |  |  | CAA**3721AM* | 58S(B,C)*B045M17**14 | 24400 |  |  | 15.2 | 8.5 | 23000 |  |  | 19000 | 83% | 1.96 | Both | 507.5 | 2.03 | HRCU-A-CB (Split System: Heat Pump with Remote Outdoor Unit-Air-Source) | Yes
216675755 | Central Heat Pump | DAY & NIGHT | D5CURAH24AAK |  |  | EA*5X37M21A* | *80MS(N,L)0451714A* | 24400 |  |  | 15.2 | 8.5 | 23000 |  |  | 19000 | 83% | 1.96 | Both | 507.5 | 2.03 | HRCU-A-CB (Split System: Heat Pump with Remote Outdoor Unit-Air-Source) | Yes
216675741 | Central Heat Pump | HEIL | D5CURAH24AAK |  |  | EA*5X25M17A* | *80MS(N,L)0451714A* | 24200 |  |  | 15.2 | 8.5 | 23200 |  |  | 19100 | 82% | 1.96 | Both | 505 | 2.02 | HRCU-A-CB (Split System: Heat Pump with Remote Outdoor Unit-Air-Source) | Yes
216675751 | Central Heat Pump | HEIL | D5CURAH24AAK |  |  | EA*5X37M21A* | *80MS(N,L)0451714A* | 24400 |  |  | 15.2 | 8.5 | 23000 |  |  | 19000 | 83% | 1.96 | Both | 507.5 | 2.03 | HRCU-A-CB (Split System: Heat Pump with Remote Outdoor Unit-Air-Source) | Yes
216675746 | Central Heat Pump | KEEPRITE | D5CURAH24AAK |  |  | EA*5X25M17A* | *80MS(N,L)0451714A* | 24200 |  |  | 15.2 | 8.5 | 23200 |  |  | 19100 | 82% | 1.96 | Both | 505 | 2.02 | HRCU-A-CB (Split System: Heat Pump with Remote Outdoor Unit-Air-Source) | Yes
216675740 | Central Heat Pump | PAYNE HEATING AND COOLING | 37MURAQ24AA3 |  |  | CAA**2517AM* | PG80MS(A,L)A42045B** | 24200 |  |  | 15.2 | 8.5 | 23200 |  |  | 19100 | 82% | 1.96 | Both | 505 | 2.02 | HRCU-A-CB (Split System: Heat Pump with Remote Outdoor Unit-Air-Source) | Yes
216675757 | Central Heat Pump | TEMPSTAR | D5CURAH24AAK |  |  | EA*5X37M21A* | *80MS(N,L)0451714A* | 24400 |  |  | 15.2 | 8.5 | 23000 |  |  | 19000 | 83% | 1.96 | Both | 507.5 | 2.03 | HRCU-A-CB (Split System: Heat Pump with Remote Outdoor Unit-Air-Source) | Yes
214397800 | Central Heat Pump | CHAMPION HEATING AND COOLING | HH836E2S11 |  |  | CTM48C5CFS1 | TM9Y100C20MP11 | 34200 |  |  | 17 | 8.5 | 32800 |  |  | 26000 | 79% | 2 | Both | 712.5 | 2.85 | HRCU-A-CB (Split System: Heat Pump with Remote Outdoor Unit-Air-Source) | Yes
214396486 | Central Heat Pump | CHAMPION HEATING AND COOLING | HH836E2S11 |  |  | CTF48C5CFS1 | TM9Y100C20MP11 | 34200 |  |  | 17 | 8.5 | 32800 |  |  | 26000 | 79% | 2 | Both | 712.5 | 2.85 | HRCU-A-CB (Split System: Heat Pump with Remote Outdoor Unit-Air-Source) | Yes
214397797 | Central Heat Pump | COLEMAN | HH836E2S11 |  |  | CTM48C5CFS1 | TM9Y100C20MP11 | 34200 |  |  | 17 | 8.5 | 32800 |  |  | 26000 | 79% | 2 | Both | 712.5 | 2.85 | HRCU-A-CB (Split System: Heat Pump with Remote Outdoor Unit-Air-Source) | Yes
214396483 | Central Heat Pump | COLEMAN | HH836E2S11 |  |  | CTF48C5CFS1 | TM9Y100C20MP11 | 34200 |  |  | 17 | 8.5 | 32800 |  |  | 26000 | 79% | 2 | Both | 712.5 | 2.85 | HRCU-A-CB (Split System: Heat Pump with Remote Outdoor Unit-Air-Source) | Yes
214397799 | Central Heat Pump | FRASER-JOHNSTON | HH836E2S11 |  |  | CTM48C5CFS1 | TM9Y100C20MP11 | 34200 |  |  | 17 | 8.5 | 32800 |  |  | 26000 | 79% | 2 | Both | 712.5 | 2.85 | HRCU-A-CB (Split System: Heat Pump with Remote Outdoor Unit-Air-Source) | Yes
214396485 | Central Heat Pump | FRASER-JOHNSTON | HH836E2S11 |  |  | CTF48C5CFS1 | TM9Y100C20MP11 | 34200 |  |  | 17 | 8.5 | 32800 |  |  | 26000 | 79% | 2 | Both | 712.5 | 2.85 | HRCU-A-CB (Split System: Heat Pump with Remote Outdoor Unit-Air-Source) | Yes
214719907 | Central Heat Pump | FRASER-JOHNSTON | HH836E2S11 |  |  | CTU48C5XFS1+TXV | TM9Y100C20MP11 | 34200 |  |  | 17 | 8.5 | 32800 |  |  | 26000 | 79% | 2 | Both | 712.5 | 2.85 | HRCU-A-CB (Split System: Heat Pump with Remote Outdoor Unit-Air-Source) | Yes
214396487 | Central Heat Pump | JOHNSON CONTROLS | HH836E2S11 |  |  | CTF48C5CFS1 | TM9Y100C20MP11 | 34200 |  |  | 17 | 8.5 | 32800 |  |  | 26000 | 79% | 2 | Both | 712.5 | 2.85 | HRCU-A-CB (Split System: Heat Pump with Remote Outdoor Unit-Air-Source) | Yes
214397801 | Central Heat Pump | JOHNSON CONTROLS | HH836E2S11 |  |  | CTM48C5CFS1 | TM9Y100C20MP11 | 34200 |  |  | 17 | 8.5 | 32800 |  |  | 26000 | 79% | 2 | Both | 712.5 | 2.85 | HRCU-A-CB (Split System: Heat Pump with Remote Outdoor Unit-Air-Source) | Yes
214396484 | Central Heat Pump | LUXAIRE | HH836E2S11 |  |  | CTF48C5CFS1 | TM9Y100C20MP11 | 34200 |  |  | 17 | 8.5 | 32800 |  |  | 26000 | 79% | 2 | Both | 712.5 | 2.85 | HRCU-A-CB (Split System: Heat Pump with Remote Outdoor Unit-Air-Source) | Yes
214397798 | Central Heat Pump | LUXAIRE | HH836E2S11 |  |  | CTM48C5CFS1 | TM9Y100C20MP11 | 34200 |  |  | 17 | 8.5 | 32800 |  |  | 26000 | 79% | 2 | Both | 712.5 | 2.85 | HRCU-A-CB (Split System: Heat Pump with Remote Outdoor Unit-Air-Source) | Yes
214719906 | Central Heat Pump | LUXAIRE | HH836E2S11 |  |  | CTU48C5XFS1+TXV | TM9Y100C20MP11 | 34200 |  |  | 17 | 8.5 | 32800 |  |  | 26000 | 79% | 2 | Both | 712.5 | 2.85 | HRCU-A-CB (Split System: Heat Pump with Remote Outdoor Unit-Air-Source) | Yes
214719790 | Central Heat Pump | YORK | HH836E2S11 |  |  | CTU48C5XFS1+TXV | TM9Y100C20MP11 | 34200 |  |  | 17 | 8.5 | 32800 |  |  | 26000 | 79% | 2 | Both | 712.5 | 2.85 | HRCU-A-CB (Split System: Heat Pump with Remote Outdoor Unit-Air-Source) | Yes
214396023 | Central Heat Pump | YORK | HH836E2S11 |  |  | CTF48C5CFS1 | TM9Y100C20MP11 | 34200 |  |  | 17 | 8.5 | 32800 |  |  | 26000 | 79% | 2 | Both | 712.5 | 2.85 | HRCU-A-CB (Split System: Heat Pump with Remote Outdoor Unit-Air-Source) | Yes
214395729 | Central Heat Pump | YORK | HH836E2S11 |  |  | CTM48C5CFS1 | TM9Y100C20MP11 | 34200 |  |  | 17 | 8.5 | 32800 |  |  | 26000 | 79% | 2 | Both | 712.5 | 2.85 | HRCU-A-CB (Split System: Heat Pump with Remote Outdoor Unit-Air-Source) | Yes
214396409 | Central Heat Pump | CHAMPION HEATING AND COOLING | HH836E2S11 |  |  | CTF36C5CDS1 | TP9C100C20MP13 | 34600 |  |  | 18 | 8.5 | 33000 |  |  | 27200 | 82% | 2 | Both | 720 | 2.88 | HRCU-A-CB (Split System: Heat Pump with Remote Outdoor Unit-Air-Source) | Yes
214396411 | Central Heat Pump | COLEMAN | HH836E2S11 |  |  | CTF36C5CDS1 | CP9C100C20MP13 | 34600 |  |  | 18 | 8.5 | 33000 |  |  | 27200 | 82% | 2 | Both | 720 | 2.88 | HRCU-A-CB (Split System: Heat Pump with Remote Outdoor Unit-Air-Source) | Yes
214396406 | Central Heat Pump | COLEMAN | HH836E2S11 |  |  | CTF36C5CDS1 | TP9C100C20MP13 | 34600 |  |  | 18 | 8.5 | 33000 |  |  | 27200 | 82% | 2 | Both | 720 | 2.88 | HRCU-A-CB (Split System: Heat Pump with Remote Outdoor Unit-Air-Source) | Yes
214396408 | Central Heat Pump | FRASER-JOHNSTON | HH836E2S11 |  |  | CTF36C5CDS1 | TP9C100C20MP13 | 34600 |  |  | 18 | 8.5 | 33000 |  |  | 27200 | 82% | 2 | Both | 720 | 2.88 | HRCU-A-CB (Split System: Heat Pump with Remote Outdoor Unit-Air-Source) | Yes
214396403 | Central Heat Pump | FRASER-JOHNSTON | HH836E2S11 |  |  | CTF36C5CDS1 | TM9V100C20MP12 | 34600 |  |  | 18 | 8.5 | 33000 |  |  | 27200 | 82% | 2 | Both | 720 | 2.88 | HRCU-A-CB (Split System: Heat Pump with Remote Outdoor Unit-Air-Source) | Yes
214396412 | Central Heat Pump | LUXAIRE | HH836E2S11 |  |  | CTF36C5CDS1 | LP9C100C20MP13 | 34600 |  |  | 18 | 8.5 | 33000 |  |  | 27200 | 82% | 2 | Both | 720 | 2.88 | HRCU-A-CB (Split System: Heat Pump with Remote Outdoor Unit-Air-Source) | Yes
214396407 | Central Heat Pump | LUXAIRE | HH836E2S11 |  |  | CTF36C5CDS1 | TP9C100C20MP13 | 34600 |  |  | 18 | 8.5 | 33000 |  |  | 27200 | 82% | 2 | Both | 720 | 2.88 | HRCU-A-CB (Split System: Heat Pump with Remote Outdoor Unit-Air-Source) | Yes
214396003 | Central Heat Pump | YORK | HH836E2S11 |  |  | CTF36C5CDS1 | TM9V100C20MP12 | 34600 |  |  | 18 | 8.5 | 33000 |  |  | 27200 | 82% | 2 | Both | 720 | 2.88 | HRCU-A-CB (Split System: Heat Pump with Remote Outdoor Unit-Air-Source) | Yes
214396005 | Central Heat Pump | YORK | HH836E2S11 |  |  | CTF36C5CDS1 | YP9C100C20MP13 | 34600 |  |  | 18 | 8.5 | 33000 |  |  | 27200 | 82% | 2 | Both | 720 | 2.88 | HRCU-A-CB (Split System: Heat Pump with Remote Outdoor Unit-Air-Source) | Yes
216734331 | Central Heat Pump | AIRQUEST | D5CUHAH24AAK |  |  | EA*5X30M17A* | OMV112K14A | 22600 |  |  | 15.5 | 8.5 | 21400 |  |  | 19100 | 89% | 1.96 | Both | 470 | 1.88 | HRCU-A-CB (Split System: Heat Pump with Remote Outdoor Unit-Air-Source) | Yes
216737684 | Central Heat Pump | AIRQUEST | D5CUHAH24AAK |  |  | ESH5X30M12A* | *96VSN1202422B* | 22800 |  |  | 15.5 | 8.5 | 21200 |  |  | 19000 | 90% | 1.96 | Both | 475 | 1.9 | HRCU-A-CB (Split System: Heat Pump with Remote Outdoor Unit-Air-Source) | Yes
216736367 | Central Heat Pump | AIRQUEST | D5CUHAH24AAK |  |  | ESH5X24M12A* | *80MSU1002120A* | 22800 |  |  | 15.5 | 8.5 | 21400 |  |  | 19300 | 90% | 1.96 | Both | 475 | 1.9 | HRCU-A-CB (Split System: Heat Pump with Remote Outdoor Unit-Air-Source) | Yes
216735407 | Central Heat Pump | AIRQUEST | D5CUHAH24AAK |  |  | EA*5X37M17A* | OMV112K14A | 23400 |  |  | 15.5 | 8.5 | 21400 |  |  | 18900 | 88% | 1.96 | Both | 487.5 | 1.95 | HRCU-A-CB (Split System: Heat Pump with Remote Outdoor Unit-Air-Source) | Yes
216734332 | Central Heat Pump | ARCOAIRE | D5CUHAH24AAK |  |  | EA*5X30M17A* | OMV112K14A | 22600 |  |  | 15.5 | 8.5 | 21400 |  |  | 19100 | 89% | 1.96 | Both | 470 | 1.88 | HRCU-A-CB (Split System: Heat Pump with Remote Outdoor Unit-Air-Source) | Yes
216737685 | Central Heat Pump | ARCOAIRE | D5CUHAH24AAK |  |  | ESH5X30M12A* | *96VSN1202422B* | 22800 |  |  | 15.5 | 8.5 | 21200 |  |  | 19000 | 90% | 1.96 | Both | 475 | 1.9 | HRCU-A-CB (Split System: Heat Pump with Remote Outdoor Unit-Air-Source) | Yes
216735408 | Central Heat Pump | ARCOAIRE | D5CUHAH24AAK |  |  | EA*5X37M17A* | OMV112K14A | 23400 |  |  | 15.5 | 8.5 | 21400 |  |  | 18900 | 88% | 1.96 | Both | 487.5 | 1.95 | HRCU-A-CB (Split System: Heat Pump with Remote Outdoor Unit-Air-Source) | Yes
216734329 | Central Heat Pump | BRYANT HEATING AND COOLING SYSTEMS | 37MUHAQ24AA3 |  |  | CAA**3017AM* | OVMAAB042112 | 22600 |  |  | 15.5 | 8.5 | 21400 |  |  | 19100 | 89% | 1.96 | Both | 470 | 1.88 | HRCU-A-CB (Split System: Heat Pump with Remote Outdoor Unit-Air-Source) | Yes
216737682 | Central Heat Pump | BRYANT HEATING AND COOLING SYSTEMS | 37MUHAQ24AA3 |  |  | CSAH*3012AM* | 926SB66120V24*** | 22800 |  |  | 15.5 | 8.5 | 21200 |  |  | 19000 | 90% | 1.96 | Both | 475 | 1.9 | HRCU-A-CB (Split System: Heat Pump with Remote Outdoor Unit-Air-Source) | Yes
216736364 | Central Heat Pump | BRYANT HEATING AND COOLING SYSTEMS | 37MUHAQ24AA3 |  |  | CSAH*2412AM* | 83*SB60100M21*** | 22800 |  |  | 15.5 | 8.5 | 21400 |  |  | 19300 | 90% | 1.96 | Both | 475 | 1.9 | HRCU-A-CB (Split System: Heat Pump with Remote Outdoor Unit-Air-Source) | Yes
216735405 | Central Heat Pump | BRYANT HEATING AND COOLING SYSTEMS | 37MUHAQ24AA3 |  |  | CAA**3717AM* | OVMAAB042112 | 23400 |  |  | 15.5 | 8.5 | 21400 |  |  | 18900 | 88% | 1.96 | Both | 487.5 | 1.95 | HRCU-A-CB (Split System: Heat Pump with Remote Outdoor Unit-Air-Source) | Yes
216734333 | Central Heat Pump | COMFORTMAKER | D5CUHAH24AAK |  |  | EA*5X30M17A* | OMV112K14A | 22600 |  |  | 15.5 | 8.5 | 21400 |  |  | 19100 | 89% | 1.96 | Both | 470 | 1.88 | HRCU-A-CB (Split System: Heat Pump with Remote Outdoor Unit-Air-Source) | Yes
216736369 | Central Heat Pump | COMFORTMAKER | D5CUHAH24AAK |  |  | ESH5X24M12A* | *80MSU1002120A* | 22800 |  |  | 15.5 | 8.5 | 21400 |  |  | 19300 | 90% | 1.96 | Both | 475 | 1.9 | HRCU-A-CB (Split System: Heat Pump with Remote Outdoor Unit-Air-Source) | Yes
216735409 | Central Heat Pump | COMFORTMAKER | D5CUHAH24AAK |  |  | EA*5X37M17A* | OMV112K14A | 23400 |  |  | 15.5 | 8.5 | 21400 |  |  | 18900 | 88% | 1.96 | Both | 487.5 | 1.95 | HRCU-A-CB (Split System: Heat Pump with Remote Outdoor Unit-Air-Source) | Yes
216734334 | Central Heat Pump | DAY & NIGHT | D5CUHAH24AAK |  |  | EA*5X30M17A* | OMV112K14A | 22600 |  |  | 15.5 | 8.5 | 21400 |  |  | 19100 | 89% | 1.96 | Both | 470 | 1.88 | HRCU-A-CB (Split System: Heat Pump with Remote Outdoor Unit-Air-Source) | Yes
216737687 | Central Heat Pump | DAY & NIGHT | D5CUHAH24AAK |  |  | ESH5X30M12A* | *96VSN1202422B* | 22800 |  |  | 15.5 | 8.5 | 21200 |  |  | 19000 | 90% | 1.96 | Both | 475 | 1.9 | HRCU-A-CB (Split System: Heat Pump with Remote Outdoor Unit-Air-Source) | Yes
216736370 | Central Heat Pump | DAY & NIGHT | D5CUHAH24AAK |  |  | ESH5X24M12A* | *80MSU1002120A* | 22800 |  |  | 15.5 | 8.5 | 21400 |  |  | 19300 | 90% | 1.96 | Both | 475 | 1.9 | HRCU-A-CB (Split System: Heat Pump with Remote Outdoor Unit-Air-Source) | Yes
216735410 | Central Heat Pump | DAY & NIGHT | D5CUHAH24AAK |  |  | EA*5X37M17A* | OMV112K14A | 23400 |  |  | 15.5 | 8.5 | 21400 |  |  | 18900 | 88% | 1.96 | Both | 487.5 | 1.95 | HRCU-A-CB (Split System: Heat Pump with Remote Outdoor Unit-Air-Source) | Yes
216736374 | Central Heat Pump | GRANDAIRE | WD5CUHAH24AAK |  |  | W5SH24M12XA* | WFEU100C060B* | 22800 |  |  | 15.5 | 8.5 | 21400 |  |  | 19300 | 90% | 1.96 | Both | 475 | 1.9 | HRCU-A-CB (Split System: Heat Pump with Remote Outdoor Unit-Air-Source) | Yes
216734330 | Central Heat Pump | HEIL | D5CUHAH24AAK |  |  | EA*5X30M17A* | OMV112K14A | 22600 |  |  | 15.5 | 8.5 | 21400 |  |  | 19100 | 89% | 1.96 | Both | 470 | 1.88 | HRCU-A-CB (Split System: Heat Pump with Remote Outdoor Unit-Air-Source) | Yes
216737683 | Central Heat Pump | HEIL | D5CUHAH24AAK |  |  | ESH5X30M12A* | *96VSN1202422B* | 22800 |  |  | 15.5 | 8.5 | 21200 |  |  | 19000 | 90% | 1.96 | Both | 475 | 1.9 | HRCU-A-CB (Split System: Heat Pump with Remote Outdoor Unit-Air-Source) | Yes
216736366 | Central Heat Pump | HEIL | D5CUHAH24AAK |  |  | ESH5X24M12A* | *80MSU1002120A* | 22800 |  |  | 15.5 | 8.5 | 21400 |  |  | 19300 | 90% | 1.96 | Both | 475 | 1.9 | HRCU-A-CB (Split System: Heat Pump with Remote Outdoor Unit-Air-Source) | Yes
216735406 | Central Heat Pump | HEIL | D5CUHAH24AAK |  |  | EA*5X37M17A* | OMV112K14A | 23400 |  |  | 15.5 | 8.5 | 21400 |  |  | 18900 | 88% | 1.96 | Both | 487.5 | 1.95 | HRCU-A-CB (Split System: Heat Pump with Remote Outdoor Unit-Air-Source) | Yes
216734335 | Central Heat Pump | KEEPRITE | D5CUHAH24AAK |  |  | EA*5X30M17A* | OMV112K14A | 22600 |  |  | 15.5 | 8.5 | 21400 |  |  | 19100 | 89% | 1.96 | Both | 470 | 1.88 | HRCU-A-CB (Split System: Heat Pump with Remote Outdoor Unit-Air-Source) | Yes
216734336 | Central Heat Pump | SMART COMFORT | D5CUHAH24AAK |  |  | EA*5X30M17A* | OMV112K14A | 22600 |  |  | 15.5 | 8.5 | 21400 |  |  | 19100 | 89% | 1.96 | Both | 470 | 1.88 | HRCU-A-CB (Split System: Heat Pump with Remote Outdoor Unit-Air-Source) | Yes
216737689 | Central Heat Pump | SMART COMFORT | D5CUHAH24AAK |  |  | ESH5X30M12A* | *96VSN1202422B* | 22800 |  |  | 15.5 | 8.5 | 21200 |  |  | 19000 | 90% | 1.96 | Both | 475 | 1.9 | HRCU-A-CB (Split System: Heat Pump with Remote Outdoor Unit-Air-Source) | Yes
216736372 | Central Heat Pump | SMART COMFORT | D5CUHAH24AAK |  |  | ESH5X24M12A* | *80MSU1002120A* | 22800 |  |  | 15.5 | 8.5 | 21400 |  |  | 19300 | 90% | 1.96 | Both | 475 | 1.9 | HRCU-A-CB (Split System: Heat Pump with Remote Outdoor Unit-Air-Source) | Yes
216735412 | Central Heat Pump | SMART COMFORT | D5CUHAH24AAK |  |  | EA*5X37M17A* | OMV112K14A | 23400 |  |  | 15.5 | 8.5 | 21400 |  |  | 18900 | 88% | 1.96 | Both | 487.5 | 1.95 | HRCU-A-CB (Split System: Heat Pump with Remote Outdoor Unit-Air-Source) | Yes
216734337 | Central Heat Pump | TEMPSTAR | D5CUHAH24AAK |  |  | EA*5X30M17A* | OMV112K14A | 22600 |  |  | 15.5 | 8.5 | 21400 |  |  | 19100 | 89% | 1.96 | Both | 470 | 1.88 | HRCU-A-CB (Split System: Heat Pump with Remote Outdoor Unit-Air-Source) | Yes
216737690 | Central Heat Pump | TEMPSTAR | D5CUHAH24AAK |  |  | ESH5X30M12A* | *96VSN1202422B* | 22800 |  |  | 15.5 | 8.5 | 21200 |  |  | 19000 | 90% | 1.96 | Both | 475 | 1.9 | HRCU-A-CB (Split System: Heat Pump with Remote Outdoor Unit-Air-Source) | Yes
216736373 | Central Heat Pump | TEMPSTAR | D5CUHAH24AAK |  |  | ESH5X24M12A* | *80MSU1002120A* | 22800 |  |  | 15.5 | 8.5 | 21400 |  |  | 19300 | 90% | 1.96 | Both | 475 | 1.9 | HRCU-A-CB (Split System: Heat Pump with Remote Outdoor Unit-Air-Source) | Yes
215225088 | Central Heat Pump | BOSCH | BOVA-24RXB-M15S |  |  | BIVA-24RXB-M15X |  | 24000 |  |  | 15.2 | 8.5 | 24000 |  |  | 17000 | 71% | 1.8 | Both | 500 | 2 | HRCU-A-CB (Split System: Heat Pump with Remote Outdoor Unit-Air-Source) | Yes
216736106 | Central Heat Pump | AIRQUEST | D5CUHAH24AAK |  |  | EA*5X37M21A* | OMV098J12* | 23200 |  |  | 15.2 | 8.5 | 20600 |  |  | 18500 | 90% | 1.98 | Both | 482.5 | 1.93 | HRCU-A-CB (Split System: Heat Pump with Remote Outdoor Unit-Air-Source) | Yes
216739069 | Central Heat Pump | AIRQUEST | D5CUHAH24AAK |  |  | FHMA5*36L*B* |  | 24000 |  |  | 15.2 | 8.5 | 21800 |  |  | 19200 | 88% | 1.98 | Both | 500 | 2 | HRCU-A-CB (Split System: Heat Pump with Remote Outdoor Unit-Air-Source) | Yes
216739011 | Central Heat Pump | AIRQUEST | D5CUHAH24AAK |  |  | FEVB0036**+NAVA53601CK |  | 24000 |  |  | 15.2 | 8.5 | 21800 |  |  | 19200 | 88% | 1.98 | Both | 500 | 2 | HRCU-A-CB (Split System: Heat Pump with Remote Outdoor Unit-Air-Source) | Yes
216739070 | Central Heat Pump | AIRQUEST | D5CUHAH24AAK |  |  | F5MA5*36L*B* |  | 24000 |  |  | 15.2 | 8.5 | 21800 |  |  | 19200 | 88% | 1.98 | Both | 500 | 2 | HRCU-A-CB (Split System: Heat Pump with Remote Outdoor Unit-Air-Source) | Yes
216736107 | Central Heat Pump | ARCOAIRE | D5CUHAH24AAK |  |  | EA*5X37M21A* | OMV098J12* | 23200 |  |  | 15.2 | 8.5 | 20600 |  |  | 18500 | 90% | 1.98 | Both | 482.5 | 1.93 | HRCU-A-CB (Split System: Heat Pump with Remote Outdoor Unit-Air-Source) | Yes
216739071 | Central Heat Pump | ARCOAIRE | D5CUHAH24AAK |  |  | FHMA5*36L*B* |  | 24000 |  |  | 15.2 | 8.5 | 21800 |  |  | 19200 | 88% | 1.98 | Both | 500 | 2 | HRCU-A-CB (Split System: Heat Pump with Remote Outdoor Unit-Air-Source) | Yes
216739012 | Central Heat Pump | ARCOAIRE | D5CUHAH24AAK |  |  | FEVB0036**+NAVA53601CK |  | 24000 |  |  | 15.2 | 8.5 | 21800 |  |  | 19200 | 88% | 1.98 | Both | 500 | 2 | HRCU-A-CB (Split System: Heat Pump with Remote Outdoor Unit-Air-Source) | Yes
216739072 | Central Heat Pump | ARCOAIRE | D5CUHAH24AAK |  |  | F5MA5*36L*B* |  | 24000 |  |  | 15.2 | 8.5 | 21800 |  |  | 19200 | 88% | 1.98 | Both | 500 | 2 | HRCU-A-CB (Split System: Heat Pump with Remote Outdoor Unit-Air-Source) | Yes
216739064 | Central Heat Pump | BRYANT HEATING AND COOLING SYSTEMS | 37MUHAQ24AA3 |  |  | PF5MN*B36L* |  | 24000 |  |  | 15.2 | 8.5 | 21800 |  |  | 19200 | 88% | 1.98 | Both | 500 | 2 | HRCU-A-CB (Split System: Heat Pump with Remote Outdoor Unit-Air-Source) | Yes
216739065 | Central Heat Pump | BRYANT HEATING AND COOLING SYSTEMS | 37MUHAQ24AA3 |  |  | F55AA*B36L* |  | 24000 |  |  | 15.2 | 8.5 | 21800 |  |  | 19200 | 88% | 1.98 | Both | 500 | 2 | HRCU-A-CB (Split System: Heat Pump with Remote Outdoor Unit-Air-Source) | Yes
216739008 | Central Heat Pump | BRYANT HEATING AND COOLING SYSTEMS | 37MUHAQ24AA3 |  |  | FEVB0036**+NAVA53601CK |  | 24000 |  |  | 15.2 | 8.5 | 21800 |  |  | 19200 | 88% | 1.98 | Both | 500 | 2 | HRCU-A-CB (Split System: Heat Pump with Remote Outdoor Unit-Air-Source) | Yes
216739074 | Central Heat Pump | COMFORTMAKER | D5CUHAH24AAK |  |  | F5MA5*36L*B* |  | 24000 |  |  | 15.2 | 8.5 | 21800 |  |  | 19200 | 88% | 1.98 | Both | 500 | 2 | HRCU-A-CB (Split System: Heat Pump with Remote Outdoor Unit-Air-Source) | Yes
216736109 | Central Heat Pump | DAY & NIGHT | D5CUHAH24AAK |  |  | EA*5X37M21A* | OMV098J12* | 23200 |  |  | 15.2 | 8.5 | 20600 |  |  | 18500 | 90% | 1.98 | Both | 482.5 | 1.93 | HRCU-A-CB (Split System: Heat Pump with Remote Outdoor Unit-Air-Source) | Yes
216739075 | Central Heat Pump | DAY & NIGHT | D5CUHAH24AAK |  |  | FHMA5*36L*B* |  | 24000 |  |  | 15.2 | 8.5 | 21800 |  |  | 19200 | 88% | 1.98 | Both | 500 | 2 | HRCU-A-CB (Split System: Heat Pump with Remote Outdoor Unit-Air-Source) | Yes
216739014 | Central Heat Pump | DAY & NIGHT | D5CUHAH24AAK |  |  | FEVB0036**+NAVA53601CK |  | 24000 |  |  | 15.2 | 8.5 | 21800 |  |  | 19200 | 88% | 1.98 | Both | 500 | 2 | HRCU-A-CB (Split System: Heat Pump with Remote Outdoor Unit-Air-Source) | Yes
216739018 | Central Heat Pump | GRANDAIRE | WD5CUHAH24AAK |  |  | FEVB0036**+NAVA53601CK |  | 24000 |  |  | 15.2 | 8.5 | 21800 |  |  | 19200 | 88% | 1.98 | Both | 500 | 2 | HRCU-A-CB (Split System: Heat Pump with Remote Outdoor Unit-Air-Source) | Yes
216739068 | Central Heat Pump | HEIL | D5CUHAH24AAK |  |  | FHMA5*36L*B* |  | 24000 |  |  | 15.2 | 8.5 | 21800 |  |  | 19200 | 88% | 1.98 | Both | 500 | 2 | HRCU-A-CB (Split System: Heat Pump with Remote Outdoor Unit-Air-Source) | Yes
216736110 | Central Heat Pump | KEEPRITE | D5CUHAH24AAK |  |  | EA*5X37M21A* | OMV098J12* | 23200 |  |  | 15.2 | 8.5 | 20600 |  |  | 18500 | 90% | 1.98 | Both | 482.5 | 1.93 | HRCU-A-CB (Split System: Heat Pump with Remote Outdoor Unit-Air-Source) | Yes
216739077 | Central Heat Pump | KEEPRITE | D5CUHAH24AAK |  |  | FHMA5*36L*B* |  | 24000 |  |  | 15.2 | 8.5 | 21800 |  |  | 19200 | 88% | 1.98 | Both | 500 | 2 | HRCU-A-CB (Split System: Heat Pump with Remote Outdoor Unit-Air-Source) | Yes
216739015 | Central Heat Pump | KEEPRITE | D5CUHAH24AAK |  |  | FEVB0036**+NAVA53601CK |  | 24000 |  |  | 15.2 | 8.5 | 21800 |  |  | 19200 | 88% | 1.98 | Both | 500 | 2 | HRCU-A-CB (Split System: Heat Pump with Remote Outdoor Unit-Air-Source) | Yes
216739078 | Central Heat Pump | KEEPRITE | D5CUHAH24AAK |  |  | F5MA5*36L*B* |  | 24000 |  |  | 15.2 | 8.5 | 21800 |  |  | 19200 | 88% | 1.98 | Both | 500 | 2 | HRCU-A-CB (Split System: Heat Pump with Remote Outdoor Unit-Air-Source) | Yes
216739067 | Central Heat Pump | PAYNE HEATING AND COOLING | 37MUHAQ24AA3 |  |  | PF5MN*B36L* |  | 24000 |  |  | 15.2 | 8.5 | 21800 |  |  | 19200 | 88% | 1.98 | Both | 500 | 2 | HRCU-A-CB (Split System: Heat Pump with Remote Outdoor Unit-Air-Source) | Yes
216739009 | Central Heat Pump | PAYNE HEATING AND COOLING | 37MUHAQ24AA3 |  |  | FEVB0036**+NAVA53601CK |  | 24000 |  |  | 15.2 | 8.5 | 21800 |  |  | 19200 | 88% | 1.98 | Both | 500 | 2 | HRCU-A-CB (Split System: Heat Pump with Remote Outdoor Unit-Air-Source) | Yes
216736111 | Central Heat Pump | SMART COMFORT | D5CUHAH24AAK |  |  | EA*5X37M21A* | OMV098J12* | 23200 |  |  | 15.2 | 8.5 | 20600 |  |  | 18500 | 90% | 1.98 | Both | 482.5 | 1.93 | HRCU-A-CB (Split System: Heat Pump with Remote Outdoor Unit-Air-Source) | Yes
216739016 | Central Heat Pump | SMART COMFORT | D5CUHAH24AAK |  |  | FEVB0036**+NAVA53601CK |  | 24000 |  |  | 15.2 | 8.5 | 21800 |  |  | 19200 | 88% | 1.98 | Both | 500 | 2 | HRCU-A-CB (Split System: Heat Pump with Remote Outdoor Unit-Air-Source) | Yes
216739080 | Central Heat Pump | SMART COMFORT | D5CUHAH24AAK |  |  | F5MA5*36L*B* |  | 24000 |  |  | 15.2 | 8.5 | 21800 |  |  | 19200 | 88% | 1.98 | Both | 500 | 2 | HRCU-A-CB (Split System: Heat Pump with Remote Outdoor Unit-Air-Source) | Yes
216739079 | Central Heat Pump | SMART COMFORT | D5CUHAH24AAK |  |  | FHMA5*36L*B* |  | 24000 |  |  | 15.2 | 8.5 | 21800 |  |  | 19200 | 88% | 1.98 | Both | 500 | 2 | HRCU-A-CB (Split System: Heat Pump with Remote Outdoor Unit-Air-Source) | Yes
216736112 | Central Heat Pump | TEMPSTAR | D5CUHAH24AAK |  |  | EA*5X37M21A* | OMV098J12* | 23200 |  |  | 15.2 | 8.5 | 20600 |  |  | 18500 | 90% | 1.98 | Both | 482.5 | 1.93 | HRCU-A-CB (Split System: Heat Pump with Remote Outdoor Unit-Air-Source) | Yes
216739081 | Central Heat Pump | TEMPSTAR | D5CUHAH24AAK |  |  | FHMA5*36L*B* |  | 24000 |  |  | 15.2 | 8.5 | 21800 |  |  | 19200 | 88% | 1.98 | Both | 500 | 2 | HRCU-A-CB (Split System: Heat Pump with Remote Outdoor Unit-Air-Source) | Yes
216739082 | Central Heat Pump | TEMPSTAR | D5CUHAH24AAK |  |  | F5MA5*36L*B* |  | 24000 |  |  | 15.2 | 8.5 | 21800 |  |  | 19200 | 88% | 1.98 | Both | 500 | 2 | HRCU-A-CB (Split System: Heat Pump with Remote Outdoor Unit-Air-Source) | Yes
216739017 | Central Heat Pump | TEMPSTAR | D5CUHAH24AAK |  |  | FEVB0036**+NAVA53601CK |  | 24000 |  |  | 15.2 | 8.5 | 21800 |  |  | 19200 | 88% | 1.98 | Both | 500 | 2 | HRCU-A-CB (Split System: Heat Pump with Remote Outdoor Unit-Air-Source) | Yes
216734591 | Central Heat Pump | AIRQUEST | D5CUHAH24AAK |  |  | EA*5X36M17A* | *92MSN0601412A* | 22600 |  |  | 15.5 | 8.5 | 21000 |  |  | 18800 | 90% | 1.98 | Both | 470 | 1.88 | HRCU-A-CB (Split System: Heat Pump with Remote Outdoor Unit-Air-Source) | Yes
216735545 | Central Heat Pump | AIRQUEST | D5CUHAH24AAK |  |  | EA*5X37M21A* | *80VSL1102122B* | 23000 |  |  | 15.5 | 8.5 | 20600 |  |  | 18300 | 89% | 1.98 | Both | 480 | 1.92 | HRCU-A-CB (Split System: Heat Pump with Remote Outdoor Unit-Air-Source) | Yes
216735194 | Central Heat Pump | AIRQUEST | D5CUHAH24AAK |  |  | EA*5X37M17A* | *96MSM0601716A* | 23000 |  |  | 15.5 | 8.5 | 20800 |  |  | 18600 | 89% | 1.98 | Both | 480 | 1.92 | HRCU-A-CB (Split System: Heat Pump with Remote Outdoor Unit-Air-Source) | Yes
216735193 | Central Heat Pump | AIRQUEST | D5CUHAH24AAK |  |  | EA*5X37M17A* | *96MSN0601716A* | 23000 |  |  | 15.5 | 8.5 | 20800 |  |  | 18600 | 89% | 1.98 | Both | 480 | 1.92 | HRCU-A-CB (Split System: Heat Pump with Remote Outdoor Unit-Air-Source) | Yes
216739026 | Central Heat Pump | AIRQUEST | D5CUHAH24AAK |  |  | FHMA5*24L*B* |  | 23000 |  |  | 15.5 | 8.5 | 21400 |  |  | 19200 | 90% | 1.98 | Both | 480 | 1.92 | HRCU-A-CB (Split System: Heat Pump with Remote Outdoor Unit-Air-Source) | Yes
216739027 | Central Heat Pump | AIRQUEST | D5CUHAH24AAK |  |  | F5MA5*24L*B* |  | 23000 |  |  | 15.5 | 8.5 | 21400 |  |  | 19200 | 90% | 1.98 | Both | 480 | 1.92 | HRCU-A-CB (Split System: Heat Pump with Remote Outdoor Unit-Air-Source) | Yes
216735810 | Central Heat Pump | AIRQUEST | D5CUHAH24AAK |  |  | EA*5X37M21A* | *96MSM0601716A* | 23200 |  |  | 15.5 | 8.5 | 20800 |  |  | 18500 | 89% | 1.98 | Both | 482.5 | 1.93 | HRCU-A-CB (Split System: Heat Pump with Remote Outdoor Unit-Air-Source) | Yes
216735809 | Central Heat Pump | AIRQUEST | D5CUHAH24AAK |  |  | EA*5X37M21A* | *96MSN0601716A* | 23200 |  |  | 15.5 | 8.5 | 20800 |  |  | 18500 | 89% | 1.98 | Both | 482.5 | 1.93 | HRCU-A-CB (Split System: Heat Pump with Remote Outdoor Unit-Air-Source) | Yes
216734592 | Central Heat Pump | ARCOAIRE | D5CUHAH24AAK |  |  | EA*5X36M17A* | *92MSN0601412A* | 22600 |  |  | 15.5 | 8.5 | 21000 |  |  | 18800 | 90% | 1.98 | Both | 470 | 1.88 | HRCU-A-CB (Split System: Heat Pump with Remote Outdoor Unit-Air-Source) | Yes
216735454 | Central Heat Pump | ARCOAIRE | D5CUHAH24AAK |  |  | EA*5X37M21A* | *80MS(N,L)0451714A* | 23000 |  |  | 15.5 | 8.5 | 20600 |  |  | 18400 | 89% | 1.98 | Both | 480 | 1.92 | HRCU-A-CB (Split System: Heat Pump with Remote Outdoor Unit-Air-Source) | Yes
216735546 | Central Heat Pump | ARCOAIRE | D5CUHAH24AAK |  |  | EA*5X37M21A* | *80VSL1102122B* | 23000 |  |  | 15.5 | 8.5 | 20600 |  |  | 18300 | 89% | 1.98 | Both | 480 | 1.92 | HRCU-A-CB (Split System: Heat Pump with Remote Outdoor Unit-Air-Source) | Yes
216735134 | Central Heat Pump | ARCOAIRE | D5CUHAH24AAK |  |  | EA*5X37M17A* | *92MSN0601412A* | 23000 |  |  | 15.5 | 8.5 | 20800 |  |  | 18500 | 89% | 1.98 | Both | 480 | 1.92 | HRCU-A-CB (Split System: Heat Pump with Remote Outdoor Unit-Air-Source) | Yes
216735195 | Central Heat Pump | ARCOAIRE | D5CUHAH24AAK |  |  | EA*5X37M17A* | *96MSN0601716A* | 23000 |  |  | 15.5 | 8.5 | 20800 |  |  | 18600 | 89% | 1.98 | Both | 480 | 1.92 | HRCU-A-CB (Split System: Heat Pump with Remote Outdoor Unit-Air-Source) | Yes
216739001 | Central Heat Pump | ARCOAIRE | D5CUHAH24AAK |  |  | FEVB0024**+NAVA53601CK |  | 23000 |  |  | 15.5 | 8.5 | 21000 |  |  | 18700 | 89% | 1.98 | Both | 480 | 1.92 | HRCU-A-CB (Split System: Heat Pump with Remote Outdoor Unit-Air-Source) | Yes
216739028 | Central Heat Pump | ARCOAIRE | D5CUHAH24AAK |  |  | FHMA5*24L*B* |  | 23000 |  |  | 15.5 | 8.5 | 21400 |  |  | 19200 | 90% | 1.98 | Both | 480 | 1.92 | HRCU-A-CB (Split System: Heat Pump with Remote Outdoor Unit-Air-Source) | Yes
216739029 | Central Heat Pump | ARCOAIRE | D5CUHAH24AAK |  |  | F5MA5*24L*B* |  | 23000 |  |  | 15.5 | 8.5 | 21400 |  |  | 19200 | 90% | 1.98 | Both | 480 | 1.92 | HRCU-A-CB (Split System: Heat Pump with Remote Outdoor Unit-Air-Source) | Yes
216735811 | Central Heat Pump | ARCOAIRE | D5CUHAH24AAK |  |  | EA*5X37M21A* | *96MSN0601716A* | 23200 |  |  | 15.5 | 8.5 | 20800 |  |  | 18500 | 89% | 1.98 | Both | 482.5 | 1.93 | HRCU-A-CB (Split System: Heat Pump with Remote Outdoor Unit-Air-Source) | Yes
216735450 | Central Heat Pump | BRYANT HEATING AND COOLING SYSTEMS | 37MUHAQ24AA3 |  |  | CAA**3721AM* | 8(0,1)*SB42045M17*** | 23000 |  |  | 15.5 | 8.5 | 20600 |  |  | 18400 | 89% | 1.98 | Both | 480 | 1.92 | HRCU-A-CB (Split System: Heat Pump with Remote Outdoor Unit-Air-Source) | Yes
216735543 | Central Heat Pump | BRYANT HEATING AND COOLING SYSTEMS | 37MUHAQ24AA3 |  |  | CAA**3721AM* | 82*SB66110V21*** | 23000 |  |  | 15.5 | 8.5 | 20600 |  |  | 18300 | 89% | 1.98 | Both | 480 | 1.92 | HRCU-A-CB (Split System: Heat Pump with Remote Outdoor Unit-Air-Source) | Yes
216735190 | Central Heat Pump | BRYANT HEATING AND COOLING SYSTEMS | 37MUHAQ24AA3 |  |  | CAA**3717AM* | 916SA48060M17*** | 23000 |  |  | 15.5 | 8.5 | 20800 |  |  | 18600 | 89% | 1.98 | Both | 480 | 1.92 | HRCU-A-CB (Split System: Heat Pump with Remote Outdoor Unit-Air-Source) | Yes
216735130 | Central Heat Pump | BRYANT HEATING AND COOLING SYSTEMS | 37MUHAQ24AA3 |  |  | CAA**3717AM* | 912SE36060M14*** | 23000 |  |  | 15.5 | 8.5 | 20800 |  |  | 18500 | 89% | 1.98 | Both | 480 | 1.92 | HRCU-A-CB (Split System: Heat Pump with Remote Outdoor Unit-Air-Source) | Yes
216738997 | Central Heat Pump | BRYANT HEATING AND COOLING SYSTEMS | 37MUHAQ24AA3 |  |  | FEVB0024**+NAVA53601CK |  | 23000 |  |  | 15.5 | 8.5 | 21000 |  |  | 18700 | 89% | 1.98 | Both | 480 | 1.92 | HRCU-A-CB (Split System: Heat Pump with Remote Outdoor Unit-Air-Source) | Yes
216739019 | Central Heat Pump | BRYANT HEATING AND COOLING SYSTEMS | 37MUHAQ24AA3 |  |  | FJ5AN*B24L* |  | 23000 |  |  | 15.5 | 8.5 | 21400 |  |  | 19200 | 90% | 1.98 | Both | 480 | 1.92 | HRCU-A-CB (Split System: Heat Pump with Remote Outdoor Unit-Air-Source) | Yes
216735806 | Central Heat Pump | BRYANT HEATING AND COOLING SYSTEMS | 37MUHAQ24AA3 |  |  | CAA**3721AM* | 916SA48060M17*** | 23200 |  |  | 15.5 | 8.5 | 20800 |  |  | 18500 | 89% | 1.98 | Both | 482.5 | 1.93 | HRCU-A-CB (Split System: Heat Pump with Remote Outdoor Unit-Air-Source) | Yes
216734593 | Central Heat Pump | COMFORTMAKER | D5CUHAH24AAK |  |  | EA*5X36M17A* | *92MSN0601412A* | 22600 |  |  | 15.5 | 8.5 | 21000 |  |  | 18800 | 90% | 1.98 | Both | 470 | 1.88 | HRCU-A-CB (Split System: Heat Pump with Remote Outdoor Unit-Air-Source) | Yes
216735547 | Central Heat Pump | COMFORTMAKER | D5CUHAH24AAK |  |  | EA*5X37M21A* | *80VSL1102122B* | 23000 |  |  | 15.5 | 8.5 | 20600 |  |  | 18300 | 89% | 1.98 | Both | 480 | 1.92 | HRCU-A-CB (Split System: Heat Pump with Remote Outdoor Unit-Air-Source) | Yes
216735196 | Central Heat Pump | COMFORTMAKER | D5CUHAH24AAK |  |  | EA*5X37M17A* | *96MSN0601716A* | 23000 |  |  | 15.5 | 8.5 | 20800 |  |  | 18600 | 89% | 1.98 | Both | 480 | 1.92 | HRCU-A-CB (Split System: Heat Pump with Remote Outdoor Unit-Air-Source) | Yes
216739030 | Central Heat Pump | COMFORTMAKER | D5CUHAH24AAK |  |  | FHMA5*24L*B* |  | 23000 |  |  | 15.5 | 8.5 | 21400 |  |  | 19200 | 90% | 1.98 | Both | 480 | 1.92 | HRCU-A-CB (Split System: Heat Pump with Remote Outdoor Unit-Air-Source) | Yes
216739031 | Central Heat Pump | COMFORTMAKER | D5CUHAH24AAK |  |  | F5MA5*24L*B* |  | 23000 |  |  | 15.5 | 8.5 | 21400 |  |  | 19200 | 90% | 1.98 | Both | 480 | 1.92 | HRCU-A-CB (Split System: Heat Pump with Remote Outdoor Unit-Air-Source) | Yes
216735812 | Central Heat Pump | COMFORTMAKER | D5CUHAH24AAK |  |  | EA*5X37M21A* | *96MSN0601716A* | 23200 |  |  | 15.5 | 8.5 | 20800 |  |  | 18500 | 89% | 1.98 | Both | 482.5 | 1.93 | HRCU-A-CB (Split System: Heat Pump with Remote Outdoor Unit-Air-Source) | Yes
216734594 | Central Heat Pump | DAY & NIGHT | D5CUHAH24AAK |  |  | EA*5X36M17A* | *92MSN0601412A* | 22600 |  |  | 15.5 | 8.5 | 21000 |  |  | 18800 | 90% | 1.98 | Both | 470 | 1.88 | HRCU-A-CB (Split System: Heat Pump with Remote Outdoor Unit-Air-Source) | Yes
216735548 | Central Heat Pump | DAY & NIGHT | D5CUHAH24AAK |  |  | EA*5X37M21A* | *80VSL1102122B* | 23000 |  |  | 15.5 | 8.5 | 20600 |  |  | 18300 | 89% | 1.98 | Both | 480 | 1.92 | HRCU-A-CB (Split System: Heat Pump with Remote Outdoor Unit-Air-Source) | Yes
216735197 | Central Heat Pump | DAY & NIGHT | D5CUHAH24AAK |  |  | EA*5X37M17A* | *96MSN0601716A* | 23000 |  |  | 15.5 | 8.5 | 20800 |  |  | 18600 | 89% | 1.98 | Both | 480 | 1.92 | HRCU-A-CB (Split System: Heat Pump with Remote Outdoor Unit-Air-Source) | Yes
216739003 | Central Heat Pump | DAY & NIGHT | D5CUHAH24AAK |  |  | FEVB0024**+NAVA53601CK |  | 23000 |  |  | 15.5 | 8.5 | 21000 |  |  | 18700 | 89% | 1.98 | Both | 480 | 1.92 | HRCU-A-CB (Split System: Heat Pump with Remote Outdoor Unit-Air-Source) | Yes
216739032 | Central Heat Pump | DAY & NIGHT | D5CUHAH24AAK |  |  | FHMA5*24L*B* |  | 23000 |  |  | 15.5 | 8.5 | 21400 |  |  | 19200 | 90% | 1.98 | Both | 480 | 1.92 | HRCU-A-CB (Split System: Heat Pump with Remote Outdoor Unit-Air-Source) | Yes
216739033 | Central Heat Pump | DAY & NIGHT | D5CUHAH24AAK |  |  | F5MA5*24L*B* |  | 23000 |  |  | 15.5 | 8.5 | 21400 |  |  | 19200 | 90% | 1.98 | Both | 480 | 1.92 | HRCU-A-CB (Split System: Heat Pump with Remote Outdoor Unit-Air-Source) | Yes
216735813 | Central Heat Pump | DAY & NIGHT | D5CUHAH24AAK |  |  | EA*5X37M21A* | *96MSN0601716A* | 23200 |  |  | 15.5 | 8.5 | 20800 |  |  | 18500 | 89% | 1.98 | Both | 482.5 | 1.93 | HRCU-A-CB (Split System: Heat Pump with Remote Outdoor Unit-Air-Source) | Yes
216739007 | Central Heat Pump | GRANDAIRE | WD5CUHAH24AAK |  |  | FEVB0024**+NAVA53601CK |  | 23000 |  |  | 15.5 | 8.5 | 21000 |  |  | 18700 | 89% | 1.98 | Both | 480 | 1.92 | HRCU-A-CB (Split System: Heat Pump with Remote Outdoor Unit-Air-Source) | Yes
216739040 | Central Heat Pump | GRANDAIRE | WD5CUHAH24AAK |  |  | WCHL245*B* |  | 23000 |  |  | 15.5 | 8.5 | 21400 |  |  | 19200 | 90% | 1.98 | Both | 480 | 1.92 | HRCU-A-CB (Split System: Heat Pump with Remote Outdoor Unit-Air-Source) | Yes
216739024 | Central Heat Pump | HEIL | D5CUHAH24AAK |  |  | FHMA5*24L*B* |  | 23000 |  |  | 15.5 | 8.5 | 21400 |  |  | 19200 | 90% | 1.98 | Both | 480 | 1.92 | HRCU-A-CB (Split System: Heat Pump with Remote Outdoor Unit-Air-Source) | Yes
216739025 | Central Heat Pump | HEIL | D5CUHAH24AAK |  |  | F5MA5*24L*B* |  | 23000 |  |  | 15.5 | 8.5 | 21400 |  |  | 19200 | 90% | 1.98 | Both | 480 | 1.92 | HRCU-A-CB (Split System: Heat Pump with Remote Outdoor Unit-Air-Source) | Yes
216735808 | Central Heat Pump | HEIL | D5CUHAH24AAK |  |  | EA*5X37M21A* | *96MSN0601716A* | 23200 |  |  | 15.5 | 8.5 | 20800 |  |  | 18500 | 89% | 1.98 | Both | 482.5 | 1.93 | HRCU-A-CB (Split System: Heat Pump with Remote Outdoor Unit-Air-Source) | Yes
216734595 | Central Heat Pump | KEEPRITE | D5CUHAH24AAK |  |  | EA*5X36M17A* | *92MSN0601412A* | 22600 |  |  | 15.5 | 8.5 | 21000 |  |  | 18800 | 90% | 1.98 | Both | 470 | 1.88 | HRCU-A-CB (Split System: Heat Pump with Remote Outdoor Unit-Air-Source) | Yes
216735549 | Central Heat Pump | KEEPRITE | D5CUHAH24AAK |  |  | EA*5X37M21A* | *80VSL1102122B* | 23000 |  |  | 15.5 | 8.5 | 20600 |  |  | 18300 | 89% | 1.98 | Both | 480 | 1.92 | HRCU-A-CB (Split System: Heat Pump with Remote Outdoor Unit-Air-Source) | Yes
216735457 | Central Heat Pump | KEEPRITE | D5CUHAH24AAK |  |  | EA*5X37M21A* | *80MS(N,L)0451714A* | 23000 |  |  | 15.5 | 8.5 | 20600 |  |  | 18400 | 89% | 1.98 | Both | 480 | 1.92 | HRCU-A-CB (Split System: Heat Pump with Remote Outdoor Unit-Air-Source) | Yes
216739004 | Central Heat Pump | KEEPRITE | D5CUHAH24AAK |  |  | FEVB0024**+NAVA53601CK |  | 23000 |  |  | 15.5 | 8.5 | 21000 |  |  | 18700 | 89% | 1.98 | Both | 480 | 1.92 | HRCU-A-CB (Split System: Heat Pump with Remote Outdoor Unit-Air-Source) | Yes
216739034 | Central Heat Pump | KEEPRITE | D5CUHAH24AAK |  |  | FHMA5*24L*B* |  | 23000 |  |  | 15.5 | 8.5 | 21400 |  |  | 19200 | 90% | 1.98 | Both | 480 | 1.92 | HRCU-A-CB (Split System: Heat Pump with Remote Outdoor Unit-Air-Source) | Yes
216739035 | Central Heat Pump | KEEPRITE | D5CUHAH24AAK |  |  | F5MA5*24L*B* |  | 23000 |  |  | 15.5 | 8.5 | 21400 |  |  | 19200 | 90% | 1.98 | Both | 480 | 1.92 | HRCU-A-CB (Split System: Heat Pump with Remote Outdoor Unit-Air-Source) | Yes
216735451 | Central Heat Pump | PAYNE HEATING AND COOLING | 37MUHAQ24AA3 |  |  | CAA**3721AM* | PG80MS(A,L)A42045B** | 23000 |  |  | 15.5 | 8.5 | 20600 |  |  | 18400 | 89% | 1.98 | Both | 480 | 1.92 | HRCU-A-CB (Split System: Heat Pump with Remote Outdoor Unit-Air-Source) | Yes
216735191 | Central Heat Pump | PAYNE HEATING AND COOLING | 37MUHAQ24AA3 |  |  | CAA**3717AM* | PG96MSAA48060B** | 23000 |  |  | 15.5 | 8.5 | 20800 |  |  | 18600 | 89% | 1.98 | Both | 480 | 1.92 | HRCU-A-CB (Split System: Heat Pump with Remote Outdoor Unit-Air-Source) | Yes
216735131 | Central Heat Pump | PAYNE HEATING AND COOLING | 37MUHAQ24AA3 |  |  | CAA**3717AM* | PG92MSAA36060A** | 23000 |  |  | 15.5 | 8.5 | 20800 |  |  | 18500 | 89% | 1.98 | Both | 480 | 1.92 | HRCU-A-CB (Split System: Heat Pump with Remote Outdoor Unit-Air-Source) | Yes
216735807 | Central Heat Pump | PAYNE HEATING AND COOLING | 37MUHAQ24AA3 |  |  | CAA**3721AM* | PG96MSAA48060B** | 23200 |  |  | 15.5 | 8.5 | 20800 |  |  | 18500 | 89% | 1.98 | Both | 482.5 | 1.93 | HRCU-A-CB (Split System: Heat Pump with Remote Outdoor Unit-Air-Source) | Yes
216735550 | Central Heat Pump | SMART COMFORT | D5CUHAH24AAK |  |  | EA*5X37M21A* | *80VSL1102122B* | 23000 |  |  | 15.5 | 8.5 | 20600 |  |  | 18300 | 89% | 1.98 | Both | 480 | 1.92 | HRCU-A-CB (Split System: Heat Pump with Remote Outdoor Unit-Air-Source) | Yes
216735199 | Central Heat Pump | SMART COMFORT | D5CUHAH24AAK |  |  | EA*5X37M17A* | *96MSN0601716A* | 23000 |  |  | 15.5 | 8.5 | 20800 |  |  | 18600 | 89% | 1.98 | Both | 480 | 1.92 | HRCU-A-CB (Split System: Heat Pump with Remote Outdoor Unit-Air-Source) | Yes
216739005 | Central Heat Pump | SMART COMFORT | D5CUHAH24AAK |  |  | FEVB0024**+NAVA53601CK |  | 23000 |  |  | 15.5 | 8.5 | 21000 |  |  | 18700 | 89% | 1.98 | Both | 480 | 1.92 | HRCU-A-CB (Split System: Heat Pump with Remote Outdoor Unit-Air-Source) | Yes
216739036 | Central Heat Pump | SMART COMFORT | D5CUHAH24AAK |  |  | FHMA5*24L*B* |  | 23000 |  |  | 15.5 | 8.5 | 21400 |  |  | 19200 | 90% | 1.98 | Both | 480 | 1.92 | HRCU-A-CB (Split System: Heat Pump with Remote Outdoor Unit-Air-Source) | Yes
216735816 | Central Heat Pump | SMART COMFORT | D5CUHAH24AAK |  |  | EA*5X37M21A* | *96MSM0601716A* | 23200 |  |  | 15.5 | 8.5 | 20800 |  |  | 18500 | 89% | 1.98 | Both | 482.5 | 1.93 | HRCU-A-CB (Split System: Heat Pump with Remote Outdoor Unit-Air-Source) | Yes
216735551 | Central Heat Pump | TEMPSTAR | D5CUHAH24AAK |  |  | EA*5X37M21A* | *80VSL1102122B* | 23000 |  |  | 15.5 | 8.5 | 20600 |  |  | 18300 | 89% | 1.98 | Both | 480 | 1.92 | HRCU-A-CB (Split System: Heat Pump with Remote Outdoor Unit-Air-Source) | Yes
216735138 | Central Heat Pump | TEMPSTAR | D5CUHAH24AAK |  |  | EA*5X37M17A* | *92MSN0601412A* | 23000 |  |  | 15.5 | 8.5 | 20800 |  |  | 18500 | 89% | 1.98 | Both | 480 | 1.92 | HRCU-A-CB (Split System: Heat Pump with Remote Outdoor Unit-Air-Source) | Yes
216735201 | Central Heat Pump | TEMPSTAR | D5CUHAH24AAK |  |  | EA*5X37M17A* | *96MSN0601716A* | 23000 |  |  | 15.5 | 8.5 | 20800 |  |  | 18600 | 89% | 1.98 | Both | 480 | 1.92 | HRCU-A-CB (Split System: Heat Pump with Remote Outdoor Unit-Air-Source) | Yes
216739006 | Central Heat Pump | TEMPSTAR | D5CUHAH24AAK |  |  | FEVB0024**+NAVA53601CK |  | 23000 |  |  | 15.5 | 8.5 | 21000 |  |  | 18700 | 89% | 1.98 | Both | 480 | 1.92 | HRCU-A-CB (Split System: Heat Pump with Remote Outdoor Unit-Air-Source) | Yes
216739039 | Central Heat Pump | TEMPSTAR | D5CUHAH24AAK |  |  | F5MA5*24L*B* |  | 23000 |  |  | 15.5 | 8.5 | 21400 |  |  | 19200 | 90% | 1.98 | Both | 480 | 1.92 | HRCU-A-CB (Split System: Heat Pump with Remote Outdoor Unit-Air-Source) | Yes
216739038 | Central Heat Pump | TEMPSTAR | D5CUHAH24AAK |  |  | FHMA5*24L*B* |  | 23000 |  |  | 15.5 | 8.5 | 21400 |  |  | 19200 | 90% | 1.98 | Both | 480 | 1.92 | HRCU-A-CB (Split System: Heat Pump with Remote Outdoor Unit-Air-Source) | Yes
215668548 | Central Heat Pump | HEIL | H5H0V36*K*AAA* |  |  | EA*5X37M17A*+WALLCON | *80CTL0451712B* | 33600 |  |  | 17 | 9 | 36000 |  |  | 25800 | 72% | 1.86 | Both | 700 | 2.8 | HRCU-A-CB (Split System: Heat Pump with Remote Outdoor Unit-Air-Source) | Yes
215667273 | Central Heat Pump | AIRQUEST | H5H0V24*K*AAA* |  |  | EA*5X25M17A*+WALLCON | *96CTN0401410B* | 23400 |  |  | 16 | 9 | 24000 |  |  | 16800 | 70% | 1.98 | Both | 487.5 | 1.95 | HRCU-A-CB (Split System: Heat Pump with Remote Outdoor Unit-Air-Source) | Yes
215667275 | Central Heat Pump | ARCOAIRE | H5H0V24*K*AAA* |  |  | EA*5X25M17A*+WALLCON | *96CTN0401410B* | 23400 |  |  | 16 | 9 | 24000 |  |  | 16800 | 70% | 1.98 | Both | 487.5 | 1.95 | HRCU-A-CB (Split System: Heat Pump with Remote Outdoor Unit-Air-Source) | Yes
215667277 | Central Heat Pump | COMFORTMAKER | C5H0V24*K*AAA* |  |  | EA*5X25M17A*+WALLCON | *96CTN0401410B* | 23400 |  |  | 16 | 9 | 24000 |  |  | 16800 | 70% | 1.98 | Both | 487.5 | 1.95 | HRCU-A-CB (Split System: Heat Pump with Remote Outdoor Unit-Air-Source) | Yes
215667280 | Central Heat Pump | DAY & NIGHT | C5H0V24*K*AAA* |  |  | EA*5X25M17A*+WALLCON | *96CTN0401410B* | 23400 |  |  | 16 | 9 | 24000 |  |  | 16800 | 70% | 1.98 | Both | 487.5 | 1.95 | HRCU-A-CB (Split System: Heat Pump with Remote Outdoor Unit-Air-Source) | Yes
215667788 | Central Heat Pump | HEIL | H5H0V24*K*AAA* |  |  | EA*5X37M17A*+WALLCON | *96CTN0401410B* | 23400 |  |  | 16 | 9 | 24000 |  |  | 16900 | 70% | 1.98 | Both | 487.5 | 1.95 | HRCU-A-CB (Split System: Heat Pump with Remote Outdoor Unit-Air-Source) | Yes
215667284 | Central Heat Pump | KENMORE | (C,H,T)5H0V24*K*AAA* |  |  | EA*5X25M17A*+WALLCON | *96CTN0401410B* | 23400 |  |  | 16 | 9 | 24000 |  |  | 16800 | 70% | 1.98 | Both | 487.5 | 1.95 | HRCU-A-CB (Split System: Heat Pump with Remote Outdoor Unit-Air-Source) | Yes
215667286 | Central Heat Pump | TEMPSTAR | T5H0V24*K*AAA* |  |  | EA*5X25M17A*+WALLCON | *96CTN0401410B* | 23400 |  |  | 16 | 9 | 24000 |  |  | 16800 | 70% | 1.98 | Both | 487.5 | 1.95 | HRCU-A-CB (Split System: Heat Pump with Remote Outdoor Unit-Air-Source) | Yes
215667000 | Central Heat Pump | AIRQUEST | H5H0V24*K*AAA* |  |  | EA*5X24M17A*+WALLCON | *80CTL0451712B* | 22600 |  |  | 16.5 | 9 | 24200 |  |  | 17000 | 70% | 1.94 | Both | 470 | 1.88 | HRCU-A-CB (Split System: Heat Pump with Remote Outdoor Unit-Air-Source) | Yes
215667008 | Central Heat Pump | DAY & NIGHT | C5H0V24*K*AAA* |  |  | EA*5X24M17A*+WALLCON | *80CTL0451712B* | 22600 |  |  | 16.5 | 9 | 24200 |  |  | 17000 | 70% | 1.94 | Both | 470 | 1.88 | HRCU-A-CB (Split System: Heat Pump with Remote Outdoor Unit-Air-Source) | Yes
215666998 | Central Heat Pump | HEIL | H5H0V24*K*AAA* |  |  | EA*5X24M17A*+WALLCON | *80CTL0451712B* | 22600 |  |  | 16.5 | 9 | 24200 |  |  | 17000 | 70% | 1.94 | Both | 470 | 1.88 | HRCU-A-CB (Split System: Heat Pump with Remote Outdoor Unit-Air-Source) | Yes
215667010 | Central Heat Pump | KEEPRITE | C5H0V24*K*AAA* |  |  | EA*5X24M17A*+WALLCON | *80CTL0451712B* | 22600 |  |  | 16.5 | 9 | 24200 |  |  | 17000 | 70% | 1.94 | Both | 470 | 1.88 | HRCU-A-CB (Split System: Heat Pump with Remote Outdoor Unit-Air-Source) | Yes
215667012 | Central Heat Pump | KENMORE | (C,H,T)5H0V24*K*AAA* |  |  | EA*5X24M17A*+WALLCON | *80CTL0451712B* | 22600 |  |  | 16.5 | 9 | 24200 |  |  | 17000 | 70% | 1.94 | Both | 470 | 1.88 | HRCU-A-CB (Split System: Heat Pump with Remote Outdoor Unit-Air-Source) | Yes
215668589 | Central Heat Pump | AIRQUEST | H5H0V36*K*AAA* |  |  | EA*5X37M17A*+WALLCON | *97CMN0601714B* | 33600 |  |  | 17 | 9 | 36000 |  |  | 25800 | 72% | 1.86 | Both | 700 | 2.8 | HRCU-A-CB (Split System: Heat Pump with Remote Outdoor Unit-Air-Source) | Yes
215668583 | Central Heat Pump | COMFORTMAKER | C5H0V36*K*AAA* |  |  | EA*5X37M17A*+WALLCON | *95CSU0601716B* | 33800 |  |  | 17 | 9 | 35800 |  |  | 25600 | 72% | 1.86 | Both | 705 | 2.82 | HRCU-A-CB (Split System: Heat Pump with Remote Outdoor Unit-Air-Source) | Yes
215668580 | Central Heat Pump | HEIL | H5H0V36*K*AAA* |  |  | EA*5X37M17A*+WALLCON | *95CSU0601716B* | 33800 |  |  | 17 | 9 | 35800 |  |  | 25600 | 72% | 1.86 | Both | 705 | 2.82 | HRCU-A-CB (Split System: Heat Pump with Remote Outdoor Unit-Air-Source) | Yes
215668585 | Central Heat Pump | KEEPRITE | C5H0V36*K*AAA* |  |  | EA*5X37M17A*+WALLCON | *95CSU0601716B* | 33800 |  |  | 17 | 9 | 35800 |  |  | 25600 | 72% | 1.86 | Both | 705 | 2.82 | HRCU-A-CB (Split System: Heat Pump with Remote Outdoor Unit-Air-Source) | Yes
215668595 | Central Heat Pump | TEMPSTAR | T5H0V36*K*AAA* |  |  | EA*5X37M17A*+WALLCON | *97CMN0601714B* | 33600 |  |  | 17 | 9 | 36000 |  |  | 25800 | 72% | 1.86 | Both | 700 | 2.8 | HRCU-A-CB (Split System: Heat Pump with Remote Outdoor Unit-Air-Source) | Yes
215668821 | Central Heat Pump | AIRQUEST | H5H0V36*K*AAA* |  |  | EA*5X42M21A*+WALLCON | *80CTL0701716B* | 33000 |  |  | 17.5 | 9 | 36000 |  |  | 25800 | 72% | 1.86 | Both | 687.5 | 2.75 | HRCU-A-CB (Split System: Heat Pump with Remote Outdoor Unit-Air-Source) | Yes
215668613 | Central Heat Pump | AIRQUEST | H5H0V36*K*AAA* |  |  | EA*5X37M17A*+WALLCON | *96CTN0601714B* | 33800 |  |  | 17.5 | 9 | 35800 |  |  | 25600 | 72% | 1.86 | Both | 705 | 2.82 | HRCU-A-CB (Split System: Heat Pump with Remote Outdoor Unit-Air-Source) | Yes
215668557 | Central Heat Pump | AIRQUEST | H5H0V36*K*AAA* |  |  | EA*5X37M17A*+WALLCON | *80CTL0701412B* | 33800 |  |  | 17.5 | 9 | 35800 |  |  | 25600 | 72% | 1.86 | Both | 705 | 2.82 | HRCU-A-CB (Split System: Heat Pump with Remote Outdoor Unit-Air-Source) | Yes
215668621 | Central Heat Pump | AIRQUEST | H5H0V36*K*AAA* |  |  | EA*5X37M17A*+WALLCON | *96CTN0801714B* | 33800 |  |  | 17.5 | 9 | 35800 |  |  | 25600 | 72% | 1.88 | Both | 705 | 2.82 | HRCU-A-CB (Split System: Heat Pump with Remote Outdoor Unit-Air-Source) | Yes
215668653 | Central Heat Pump | AIRQUEST | H5H0V36*K*AAA* |  |  | EA*5X37M21A*+WALLCON | *80CTL0451712B* | 34000 |  |  | 17.5 | 9 | 35600 |  |  | 25400 | 71% | 1.86 | Both | 707.5 | 2.83 | HRCU-A-CB (Split System: Heat Pump with Remote Outdoor Unit-Air-Source) | Yes
215668701 | Central Heat Pump | AIRQUEST | H5H0V36*K*AAA* |  |  | EA*5X37M21A*+WALLCON | *95CSU0601716B* | 34200 |  |  | 17.5 | 9 | 35400 |  |  | 25200 | 71% | 1.88 | Both | 712.5 | 2.85 | HRCU-A-CB (Split System: Heat Pump with Remote Outdoor Unit-Air-Source) | Yes
215668822 | Central Heat Pump | ARCOAIRE | H5H0V36*K*AAA* |  |  | EA*5X42M21A*+WALLCON | *80CTL0701716B* | 33000 |  |  | 17.5 | 9 | 36000 |  |  | 25800 | 72% | 1.86 | Both | 687.5 | 2.75 | HRCU-A-CB (Split System: Heat Pump with Remote Outdoor Unit-Air-Source) | Yes
215668558 | Central Heat Pump | ARCOAIRE | H5H0V36*K*AAA* |  |  | EA*5X37M17A*+WALLCON | *80CTL0701412B* | 33800 |  |  | 17.5 | 9 | 35800 |  |  | 25600 | 72% | 1.86 | Both | 705 | 2.82 | HRCU-A-CB (Split System: Heat Pump with Remote Outdoor Unit-Air-Source) | Yes
215668734 | Central Heat Pump | ARCOAIRE | H5H0V36*K*AAA* |  |  | EA*5X37M21A*+WALLCON | *97CMN0602120B* | 34200 |  |  | 17.5 | 9 | 35400 |  |  | 25400 | 72% | 1.88 | Both | 712.5 | 2.85 | HRCU-A-CB (Split System: Heat Pump with Remote Outdoor Unit-Air-Source) | Yes
215675407 | Central Heat Pump | ARCOAIRE | H5H0V48*K*AAA* |  |  | EVM5X48M21A*+WALLCON | *95CSU0601716B* | 46500 |  |  | 17.5 | 9 | 50000 |  |  | 37000 | 74% | 1.98 | Both | 970 | 3.88 | HRCU-A-CB (Split System: Heat Pump with Remote Outdoor Unit-Air-Source) | Yes
217105821 | Central Heat Pump | BRYANT HEATING AND COOLING SYSTEMS | 290VAN048**AA* |  |  | CAA**6121AM*+UI | 987TA48080C17*** | 45500 |  |  | 17.5 | 9 | 48000 |  |  | 34200 | 71% | 2.06 | Both | 947.5 | 3.79 | HRCU-A-CB (Split System: Heat Pump with Remote Outdoor Unit-Air-Source) | Yes
215674553 | Central Heat Pump | CARRIER | 27VNA048A*030* |  |  | CAA**6124AM*+UI | 59MN7C060C21**20 | 45500 |  |  | 17.5 | 9 | 48000 |  |  | 34200 | 71% | 2.06 | Both | 947.5 | 3.79 | HRCU-A-CB (Split System: Heat Pump with Remote Outdoor Unit-Air-Source) | Yes
215668823 | Central Heat Pump | COMFORTMAKER | C5H0V36*K*AAA* |  |  | EA*5X42M21A*+WALLCON | *80CTL0701716B* | 33000 |  |  | 17.5 | 9 | 36000 |  |  | 25800 | 72% | 1.86 | Both | 687.5 | 2.75 | HRCU-A-CB (Split System: Heat Pump with Remote Outdoor Unit-Air-Source) | Yes
215668615 | Central Heat Pump | COMFORTMAKER | C5H0V36*K*AAA* |  |  | EA*5X37M17A*+WALLCON | *96CTN0601714B* | 33800 |  |  | 17.5 | 9 | 35800 |  |  | 25600 | 72% | 1.86 | Both | 705 | 2.82 | HRCU-A-CB (Split System: Heat Pump with Remote Outdoor Unit-Air-Source) | Yes
215668559 | Central Heat Pump | COMFORTMAKER | C5H0V36*K*AAA* |  |  | EA*5X37M17A*+WALLCON | *80CTL0701412B* | 33800 |  |  | 17.5 | 9 | 35800 |  |  | 25600 | 72% | 1.86 | Both | 705 | 2.82 | HRCU-A-CB (Split System: Heat Pump with Remote Outdoor Unit-Air-Source) | Yes
215668616 | Central Heat Pump | DAY & NIGHT | C5H0V36*K*AAA* |  |  | EA*5X37M17A*+WALLCON | *96CTN0601714B* | 33800 |  |  | 17.5 | 9 | 35800 |  |  | 25600 | 72% | 1.86 | Both | 705 | 2.82 | HRCU-A-CB (Split System: Heat Pump with Remote Outdoor Unit-Air-Source) | Yes
215668560 | Central Heat Pump | DAY & NIGHT | C5H0V36*K*AAA* |  |  | EA*5X37M17A*+WALLCON | *80CTL0701412B* | 33800 |  |  | 17.5 | 9 | 35800 |  |  | 25600 | 72% | 1.86 | Both | 705 | 2.82 | HRCU-A-CB (Split System: Heat Pump with Remote Outdoor Unit-Air-Source) | Yes
215668656 | Central Heat Pump | DAY & NIGHT | C5H0V36*K*AAA* |  |  | EA*5X37M21A*+WALLCON | *80CTL0451712B* | 34000 |  |  | 17.5 | 9 | 35600 |  |  | 25400 | 71% | 1.86 | Both | 707.5 | 2.83 | HRCU-A-CB (Split System: Heat Pump with Remote Outdoor Unit-Air-Source) | Yes
215668728 | Central Heat Pump | DAY & NIGHT | C5H0V36*K*AAA* |  |  | EA*5X37M21A*+WALLCON | *97CMN0601714B* | 34200 |  |  | 17.5 | 9 | 35600 |  |  | 25400 | 71% | 1.88 | Both | 712.5 | 2.85 | HRCU-A-CB (Split System: Heat Pump with Remote Outdoor Unit-Air-Source) | Yes
215674567 | Central Heat Pump | DAY & NIGHT | C5H0V48*K*AAA* |  |  | EA*5X61M24A*+WALLCON | *97CMN0602120B* | 45500 |  |  | 17.5 | 9 | 48000 |  |  | 34200 | 71% | 2.06 | Both | 947.5 | 3.79 | HRCU-A-CB (Split System: Heat Pump with Remote Outdoor Unit-Air-Source) | Yes
215668932 | Central Heat Pump | HEIL | H5H0V36*K*AAA* |  |  | EA*5X42M21A*+WALLCON | *96CTN0801714B* | 33000 |  |  | 17.5 | 9 | 36000 |  |  | 25800 | 72% | 1.84 | Both | 687.5 | 2.75 | HRCU-A-CB (Split System: Heat Pump with Remote Outdoor Unit-Air-Source) | Yes
215668612 | Central Heat Pump | HEIL | H5H0V36*K*AAA* |  |  | EA*5X37M17A*+WALLCON | *96CTN0601714B* | 33800 |  |  | 17.5 | 9 | 35800 |  |  | 25600 | 72% | 1.86 | Both | 705 | 2.82 | HRCU-A-CB (Split System: Heat Pump with Remote Outdoor Unit-Air-Source) | Yes
215668564 | Central Heat Pump | HEIL | H5H0V36*K*AAA* |  |  | EA*5X37M17A*+WALLCON | *80CTL0701716B* | 33800 |  |  | 17.5 | 9 | 35800 |  |  | 25600 | 72% | 1.88 | Both | 705 | 2.82 | HRCU-A-CB (Split System: Heat Pump with Remote Outdoor Unit-Air-Source) | Yes
215668937 | Central Heat Pump | KEEPRITE | C5H0V36*K*AAA* |  |  | EA*5X42M21A*+WALLCON | *96CTN0801714B* | 33000 |  |  | 17.5 | 9 | 36000 |  |  | 25800 | 72% | 1.84 | Both | 687.5 | 2.75 | HRCU-A-CB (Split System: Heat Pump with Remote Outdoor Unit-Air-Source) | Yes
215668561 | Central Heat Pump | KEEPRITE | C5H0V36*K*AAA* |  |  | EA*5X37M17A*+WALLCON | *80CTL0701412B* | 33800 |  |  | 17.5 | 9 | 35800 |  |  | 25600 | 72% | 1.86 | Both | 705 | 2.82 | HRCU-A-CB (Split System: Heat Pump with Remote Outdoor Unit-Air-Source) | Yes
215668625 | Central Heat Pump | KEEPRITE | C5H0V36*K*AAA* |  |  | EA*5X37M17A*+WALLCON | *96CTN0801714B* | 33800 |  |  | 17.5 | 9 | 35800 |  |  | 25600 | 72% | 1.88 | Both | 705 | 2.82 | HRCU-A-CB (Split System: Heat Pump with Remote Outdoor Unit-Air-Source) | Yes
215668657 | Central Heat Pump | KEEPRITE | C5H0V36*K*AAA* |  |  | EA*5X37M21A*+WALLCON | *80CTL0451712B* | 34000 |  |  | 17.5 | 9 | 35600 |  |  | 25400 | 71% | 1.86 | Both | 707.5 | 2.83 | HRCU-A-CB (Split System: Heat Pump with Remote Outdoor Unit-Air-Source) | Yes
215668577 | Central Heat Pump | KEEPRITE | C5H0V36*K*AAA* |  |  | EA*5X37M17A*+WALLCON | *80CTL0901716B* | 34000 |  |  | 17.5 | 9 | 35800 |  |  | 25400 | 71% | 1.88 | Both | 707.5 | 2.83 | HRCU-A-CB (Split System: Heat Pump with Remote Outdoor Unit-Air-Source) | Yes
215674570 | Central Heat Pump | KEEPRITE | C5H0V48*K*AAA* |  |  | EA*5X61M24A*+WALLCON | *97CMN0602120B* | 45500 |  |  | 17.5 | 9 | 48000 |  |  | 34200 | 71% | 2.06 | Both | 947.5 | 3.79 | HRCU-A-CB (Split System: Heat Pump with Remote Outdoor Unit-Air-Source) | Yes
215668826 | Central Heat Pump | KENMORE | (C,H,T)5H0V36*K*AAA* |  |  | EA*5X42M21A*+WALLCON | *80CTL0701716B* | 33000 |  |  | 17.5 | 9 | 36000 |  |  | 25800 | 72% | 1.86 | Both | 687.5 | 2.75 | HRCU-A-CB (Split System: Heat Pump with Remote Outdoor Unit-Air-Source) | Yes
215668562 | Central Heat Pump | KENMORE | (C,H,T)5H0V36*K*AAA* |  |  | EA*5X37M17A*+WALLCON | *80CTL0701412B* | 33800 |  |  | 17.5 | 9 | 35800 |  |  | 25600 | 72% | 1.86 | Both | 705 | 2.82 | HRCU-A-CB (Split System: Heat Pump with Remote Outdoor Unit-Air-Source) | Yes
215668626 | Central Heat Pump | KENMORE | (C,H,T)5H0V36*K*AAA* |  |  | EA*5X37M17A*+WALLCON | *96CTN0801714B* | 33800 |  |  | 17.5 | 9 | 35800 |  |  | 25600 | 72% | 1.88 | Both | 705 | 2.82 | HRCU-A-CB (Split System: Heat Pump with Remote Outdoor Unit-Air-Source) | Yes
215668578 | Central Heat Pump | KENMORE | (C,H,T)5H0V36*K*AAA* |  |  | EA*5X37M17A*+WALLCON | *80CTL0901716B* | 34000 |  |  | 17.5 | 9 | 35800 |  |  | 25400 | 71% | 1.88 | Both | 707.5 | 2.83 | HRCU-A-CB (Split System: Heat Pump with Remote Outdoor Unit-Air-Source) | Yes
215668746 | Central Heat Pump | KENMORE | (C,H,T)5H0V36*K*AAA* |  |  | EA*5X37M21A*+WALLCON | *97CMN0801714B* | 34200 |  |  | 17.5 | 9 | 35400 |  |  | 25400 | 72% | 1.88 | Both | 712.5 | 2.85 | HRCU-A-CB (Split System: Heat Pump with Remote Outdoor Unit-Air-Source) | Yes
215668939 | Central Heat Pump | TEMPSTAR | T5H0V36*K*AAA* |  |  | EA*5X42M21A*+WALLCON | *96CTN0801714B* | 33000 |  |  | 17.5 | 9 | 36000 |  |  | 25800 | 72% | 1.84 | Both | 687.5 | 2.75 | HRCU-A-CB (Split System: Heat Pump with Remote Outdoor Unit-Air-Source) | Yes
215668603 | Central Heat Pump | TEMPSTAR | T5H0V36*K*AAA* |  |  | EA*5X37M17A*+WALLCON | *97CMN0801714B* | 33800 |  |  | 17.5 | 9 | 35800 |  |  | 25600 | 72% | 1.86 | Both | 705 | 2.82 | HRCU-A-CB (Split System: Heat Pump with Remote Outdoor Unit-Air-Source) | Yes
215668571 | Central Heat Pump | TEMPSTAR | T5H0V36*K*AAA* |  |  | EA*5X37M17A*+WALLCON | *80CTL0701716B* | 33800 |  |  | 17.5 | 9 | 35800 |  |  | 25600 | 72% | 1.88 | Both | 705 | 2.82 | HRCU-A-CB (Split System: Heat Pump with Remote Outdoor Unit-Air-Source) | Yes
215674574 | Central Heat Pump | TEMPSTAR | T5H0V48*K*AAA* |  |  | EA*5X61M24A*+WALLCON | *97CMN0602120B* | 45500 |  |  | 17.5 | 9 | 48000 |  |  | 34200 | 71% | 2.06 | Both | 947.5 | 3.79 | HRCU-A-CB (Split System: Heat Pump with Remote Outdoor Unit-Air-Source) | Yes
215676116 | Central Heat Pump | AIRQUEST | H5H0V48*K*AAA* |  |  | EVD5X48M21A*+WALLCON | *80CTL0701716B* | 46500 |  |  | 18 | 9 | 50000 |  |  | 36800 | 74% | 1.98 | Both | 970 | 3.88 | HRCU-A-CB (Split System: Heat Pump with Remote Outdoor Unit-Air-Source) | Yes
215676436 | Central Heat Pump | AIRQUEST | H5H0V48*K*AAA* |  |  | EVD5X60M21A*+WALLCON | *80CTL0451712B* | 47500 |  |  | 18 | 9 | 50000 |  |  | 37600 | 75% | 1.98 | Both | 990 | 3.96 | HRCU-A-CB (Split System: Heat Pump with Remote Outdoor Unit-Air-Source) | Yes
215675757 | Central Heat Pump | ARCOAIRE | H5H0V48*K*AAA* |  |  | EVM5X60M21A*+WALLCON | *95CSU0601716B* | 47500 |  |  | 18 | 9 | 50000 |  |  | 37200 | 74% | 1.98 | Both | 990 | 3.96 | HRCU-A-CB (Split System: Heat Pump with Remote Outdoor Unit-Air-Source) | Yes
217105827 | Central Heat Pump | BRYANT HEATING AND COOLING SYSTEMS | 290VAN048**AA* |  |  | CVAVA4821XMA*+UI | 987TA48080C17*** | 46500 |  |  | 18 | 9 | 50000 |  |  | 37000 | 74% | 1.98 | Both | 970 | 3.88 | HRCU-A-CB (Split System: Heat Pump with Remote Outdoor Unit-Air-Source) | Yes
217105824 | Central Heat Pump | BRYANT HEATING AND COOLING SYSTEMS | 290VAN048**AA* |  |  | CVAMA4821XMA*+UI | 987TA48080C17*** | 46500 |  |  | 18 | 9 | 50000 |  |  | 37000 | 74% | 2 | Both | 970 | 3.88 | HRCU-A-CB (Split System: Heat Pump with Remote Outdoor Unit-Air-Source) | Yes
215676159 | Central Heat Pump | DAY & NIGHT | C5H0V48*K*AAA* |  |  | EVD5X48M21A*+WALLCON | *96CTN0801714B* | 46500 |  |  | 18 | 9 | 50000 |  |  | 35600 | 71% | 2 | Both | 970 | 3.88 | HRCU-A-CB (Split System: Heat Pump with Remote Outdoor Unit-Air-Source) | Yes
215675419 | Central Heat Pump | DAY & NIGHT | C5H0V48*K*AAA* |  |  | EVM5X48M21A*+WALLCON | *95CSU0802120B* | 47000 |  |  | 18 | 9 | 50000 |  |  | 36600 | 73% | 1.98 | Both | 980 | 3.92 | HRCU-A-CB (Split System: Heat Pump with Remote Outdoor Unit-Air-Source) | Yes
215675435 | Central Heat Pump | HEIL | H5H0V48*K*AAA* |  |  | EVM5X48M21A*+WALLCON | *97CMN0602120B* | 46500 |  |  | 18 | 9 | 50000 |  |  | 37000 | 74% | 1.98 | Both | 970 | 3.88 | HRCU-A-CB (Split System: Heat Pump with Remote Outdoor Unit-Air-Source) | Yes
215675375 | Central Heat Pump | HEIL | H5H0V48*K*AAA* |  |  | EVM5X48M21A*+WALLCON | *80CTL0701716B* | 46500 |  |  | 18 | 9 | 50000 |  |  | 36800 | 74% | 2 | Both | 970 | 3.88 | HRCU-A-CB (Split System: Heat Pump with Remote Outdoor Unit-Air-Source) | Yes
215675700 | Central Heat Pump | KEEPRITE | C5H0V48*K*AAA* |  |  | EVM5X60M21A*+WALLCON | *80CTL0451712B* | 47500 |  |  | 18 | 9 | 50000 |  |  | 37600 | 75% | 1.98 | Both | 990 | 3.96 | HRCU-A-CB (Split System: Heat Pump with Remote Outdoor Unit-Air-Source) | Yes
215675441 | Central Heat Pump | KENMORE | (C,H,T)5H0V48*K*AAA* |  |  | EVM5X48M21A*+WALLCON | *97CMN0602120B* | 46500 |  |  | 18 | 9 | 50000 |  |  | 37000 | 74% | 1.98 | Both | 970 | 3.88 | HRCU-A-CB (Split System: Heat Pump with Remote Outdoor Unit-Air-Source) | Yes
215675531 | Central Heat Pump | KENMORE | (C,H,T)5H0V48*K*AAA* |  |  | EVM5X49M21A*+WALLCON | *80CTL0451712B* | 47500 |  |  | 18 | 9 | 50000 |  |  | 37600 | 75% | 1.98 | Both | 990 | 3.96 | HRCU-A-CB (Split System: Heat Pump with Remote Outdoor Unit-Air-Source) | Yes
215675442 | Central Heat Pump | TEMPSTAR | T5H0V48*K*AAA* |  |  | EVM5X48M21A*+WALLCON | *97CMN0602120B* | 46500 |  |  | 18 | 9 | 50000 |  |  | 37000 | 74% | 1.98 | Both | 970 | 3.88 | HRCU-A-CB (Split System: Heat Pump with Remote Outdoor Unit-Air-Source) | Yes
214398469 | Central Heat Pump | CHAMPION HEATING AND COOLING | HH860E2S11 |  |  | CTF60D5CJS1 | TM9Y120D20MP11 | 53000 |  |  | 19 | 9 | 55500 |  |  | 40000 | 72% | 2 | Both | 1105 | 4.42 | HRCU-A-CB (Split System: Heat Pump with Remote Outdoor Unit-Air-Source) | Yes
216374699 | Central Heat Pump | CHAMPION HEATING AND COOLING | HH860E2S11 |  |  | CTF60D5CJS1 | Z9ET120D20SMPS1 | 53500 |  |  | 19 | 9 | 56000 |  |  | 40500 | 72% | 2 | Both | 1115 | 4.46 | HRCU-A-CB (Split System: Heat Pump with Remote Outdoor Unit-Air-Source) | Yes
216374620 | Central Heat Pump | COLEMAN | HH860E2S11 |  |  | CTM60D5CJS1 | Z9ET120D20SMPS1 | 53000 |  |  | 19 | 9 | 55500 |  |  | 40000 | 72% | 2 | Both | 1105 | 4.42 | HRCU-A-CB (Split System: Heat Pump with Remote Outdoor Unit-Air-Source) | Yes
216374579 | Central Heat Pump | COLEMAN | HH860E2S11 |  |  | CTF60D5CJS1 | Z9ET120D20SMPS1 | 53500 |  |  | 19 | 9 | 56000 |  |  | 40500 | 72% | 2 | Both | 1115 | 4.46 | HRCU-A-CB (Split System: Heat Pump with Remote Outdoor Unit-Air-Source) | Yes
214398468 | Central Heat Pump | FRASER-JOHNSTON | HH860E2S11 |  |  | CTF60D5CJS1 | TM9Y120D20MP11 | 53000 |  |  | 19 | 9 | 55500 |  |  | 40000 | 72% | 2 | Both | 1105 | 4.42 | HRCU-A-CB (Split System: Heat Pump with Remote Outdoor Unit-Air-Source) | Yes
216374780 | Central Heat Pump | FRASER-JOHNSTON | HH860E2S11 |  |  | CTM60D5CJS1 | Z9ET120D20SMPS1 | 53000 |  |  | 19 | 9 | 55500 |  |  | 40000 | 72% | 2 | Both | 1105 | 4.42 | HRCU-A-CB (Split System: Heat Pump with Remote Outdoor Unit-Air-Source) | Yes
214398470 | Central Heat Pump | JOHNSON CONTROLS | HH860E2S11 |  |  | CTF60D5CJS1 | TM9Y120D20MP11 | 53000 |  |  | 19 | 9 | 55500 |  |  | 40000 | 72% | 2 | Both | 1105 | 4.42 | HRCU-A-CB (Split System: Heat Pump with Remote Outdoor Unit-Air-Source) | Yes
216374660 | Central Heat Pump | JOHNSON CONTROLS | HH860E2S11 |  |  | CTF60D5CJS1 | Z9ET120D20SMPS1 | 53500 |  |  | 19 | 9 | 56000 |  |  | 40500 | 72% | 2 | Both | 1115 | 4.46 | HRCU-A-CB (Split System: Heat Pump with Remote Outdoor Unit-Air-Source) | Yes
216374580 | Central Heat Pump | LUXAIRE | HH860E2S11 |  |  | CTM60D5CJS1 | Z9ET120D20SMPS1 | 53000 |  |  | 19 | 9 | 55500 |  |  | 40000 | 72% | 2 | Both | 1105 | 4.42 | HRCU-A-CB (Split System: Heat Pump with Remote Outdoor Unit-Air-Source) | Yes
216374779 | Central Heat Pump | LUXAIRE | HH860E2S11 |  |  | CTF60D5CJS1 | Z9ET120D20SMPS1 | 53500 |  |  | 19 | 9 | 56000 |  |  | 40500 | 72% | 2 | Both | 1115 | 4.46 | HRCU-A-CB (Split System: Heat Pump with Remote Outdoor Unit-Air-Source) | Yes
216574981 | Central Heat Pump | MIDEA | MOVB-24HDN10-M16G |  |  | MHVE24A1MN10TB |  | 23800 |  |  | 15.2 | 9 | 23800 |  |  | 16800 | 71% | 1.8 | Both | 495 | 1.98 | HRCU-A-CB (Split System: Heat Pump with Remote Outdoor Unit-Air-Source) | Yes
215611120 | Central Heat Pump | FUJITSU | FOP1936MJAYCA |  |  | FHRAVM3621M*YECA |  | 34200 |  |  | 19 | 8.5 | 34200 |  |  | 29400 | 86% | 2.1 | Both | 712.5 | 2.85 | HRCU-A-CB (Split System: Heat Pump with Remote Outdoor Unit-Air-Source) | No
216706218 | Central Heat Pump | MIDEA | MDV-V30WMN10T-H |  |  | MCPM3036BN10TH |  | 30000 |  |  | 15.3 | 8.5 | 30000 |  |  | 26000 | 87% | 1.8 | Both | 625 | 2.5 | HRCU-A-C (Split System: Heat Pump with Remote Outdoor Unit with No Indoor Fan --Air Source) | Yes
216706217 | Central Heat Pump | MIDEA | MDV-V24WMN10T-H |  |  | MCPM3036BN10TH |  | 23000 |  |  | 15.3 | 8.5 | 24000 |  |  | 19400 | 81% | 1.8 | Both | 480 | 1.92 | HRCU-A-C (Split System: Heat Pump with Remote Outdoor Unit with No Indoor Fan --Air Source) | Yes
216706219 | Central Heat Pump | MIDEA | MDV-V36WMN10T-H |  |  | MCPM3036BN10TH |  | 34000 |  |  | 15.3 | 8.8 | 36000 |  |  | 31000 | 86% | 1.8 | Both | 707.5 | 2.83 | HRCU-A-C (Split System: Heat Pump with Remote Outdoor Unit with No Indoor Fan --Air Source) | Yes
216046818 | Central Heat Pump | TCL | H60TDH16XAC |  |  | H60AHH16XAE |  | 53000 |  |  | 17 | 8.2 | 53000 |  |  | 38000 | 72% | 1.8 | Both | 1105 | 4.42 | HRCU-A-CB (Split System: Heat Pump with Remote Outdoor Unit-Air-Source) | Yes
216720948 | Central Heat Pump | COMFORTSTAR | CPH3-36CD(O) |  |  | AHU3-36-SG3 |  | 36000 |  |  | 16.5 | 8.2 | 37000 |  |  | 32000 | 86% | 1.85 | Both | 750 | 3 | HRCU-A-CB (Split System: Heat Pump with Remote Outdoor Unit-Air-Source) | Yes
215797518 | Central Heat Pump | MDV | MOD30-36HFN10-M3X |  |  | MVBC-36HWFN10-MC3E-D |  | 36000 |  |  | 16.5 | 8.2 | 37000 |  |  | 32000 | 86% | 1.85 | Both | 750 | 3 | HRCU-A-CB (Split System: Heat Pump with Remote Outdoor Unit-Air-Source) | Yes
216046819 | Central Heat Pump | TCL | H48TDH18XAC |  |  | H48AHH18XAE |  | 47000 |  |  | 18 | 8.5 | 47000 |  |  | 33000 | 70% | 1.8 | Both | 980 | 3.92 | HRCU-A-CB (Split System: Heat Pump with Remote Outdoor Unit-Air-Source) | Yes
216046820 | Central Heat Pump | TCL | THH48TEI2NAI0H24 |  |  | THH48IEI2NAI0H24 |  | 47000 |  |  | 18 | 8.5 | 47000 |  |  | 33000 | 70% | 1.8 | Both | 980 | 3.92 | HRCU-A-CB (Split System: Heat Pump with Remote Outdoor Unit-Air-Source) | Yes
216445268 | Central Heat Pump | ZERO | ZOV-48HDTB |  |  | ZAV-48HDTB |  | 47000 |  |  | 18 | 8.5 | 47000 |  |  | 33000 | 70% | 1.8 | Both | 980 | 3.92 | HRCU-A-CB (Split System: Heat Pump with Remote Outdoor Unit-Air-Source) | Yes
215493893 | Central Heat Pump | AIR-CON | APIV4H4R05 |  |  |  |  | 56000 |  |  | 17 | 8.3 | 57000 |  |  | 45000 | 79% | 1.8 | Both | 1167.5 | 4.67 | HSP-A (Single-Package Heat Pump Air-Source) | N/A
215493894 | Central Heat Pump | AIR-CON | APIV4H4R04 |  |  |  |  | 47000 |  |  | 17.8 | 8.5 | 47000 |  |  | 46000 | 98% | 1.8 | Both | 980 | 3.92 | HSP-A (Single-Package Heat Pump Air-Source) | N/A
216437864 | Central Heat Pump | OUTES | OTD-H36DMR3-B01/SE180 |  |  | OAH-C24DMR3-A01/SE180 |  | 24000 |  |  | 18.5 | 8.8 | 24000 |  |  | 19000 | 79% | 2.15 | Both | 500 | 2 | HRCU-A-CB (Split System: Heat Pump with Remote Outdoor Unit-Air-Source) | N/A
216699937 | Central Heat Pump | Emeric | ETD-H60DMR3 |  |  | EAH-C48DMR3 |  | 47000 |  |  | 18.5 | 9.2 | 47500 |  |  | 34000 | 72% | 2.3 | Both | 980 | 3.92 | HRCU-A-CB (Split System: Heat Pump with Remote Outdoor Unit-Air-Source) | N/A
216437867 | Central Heat Pump | OUTES | OTD-H60DMR3-C01/SE180 |  |  | OAH-C48DMR3-B02/SE180 |  | 47000 |  |  | 18.5 | 9.2 | 47500 |  |  | 34000 | 72% | 2.3 | Both | 980 | 3.92 | HRCU-A-CB (Split System: Heat Pump with Remote Outdoor Unit-Air-Source) | N/A
216699938 | Central Heat Pump | Emeric | ETD-H60DMR3 |  |  | EAH-C60DMR3 |  | 55000 |  |  | 17 | 8.8 | 54000 |  |  | 40000 | 74% | 2.3 | Both | 1145 | 4.58 | HRCU-A-CB (Split System: Heat Pump with Remote Outdoor Unit-Air-Source) | N/A
216437868 | Central Heat Pump | OUTES | OTD-H60DMR3-C01/SE180 |  |  | OAH-C60DMR3-B01/SE180 |  | 55000 |  |  | 17 | 8.8 | 54000 |  |  | 40000 | 74% | 2.3 | Both | 1145 | 4.58 | HRCU-A-CB (Split System: Heat Pump with Remote Outdoor Unit-Air-Source) | N/A
216699936 | Central Heat Pump | Emeric | ETD-H36DMR3 |  |  | EAH-C36DMR3 |  | 33000 |  |  | 18 | 8.8 | 34000 |  |  | 24000 | 71% | 2 | Both | 687.5 | 2.75 | HRCU-A-CB (Split System: Heat Pump with Remote Outdoor Unit-Air-Source) | N/A
216437865 | Central Heat Pump | OUTES | OTD-H36DMR3-B01/SE180 |  |  | OAH-C36DMR3-A01/SE180 |  | 33000 |  |  | 18 | 8.8 | 34000 |  |  | 24000 | 71% | 2 | Both | 687.5 | 2.75 | HRCU-A-CB (Split System: Heat Pump with Remote Outdoor Unit-Air-Source) | N/A
217052373 | Central Heat Pump | GREE | GUD12W2/NHE-D(U) |  |  | GUD12AH2/E-D(U) |  | 17000 |  |  | 18.5 | 9 | 17000 |  |  | 17000 | 100% | 2 | Both | 355 | 1.42 | HRCU-A-CB (Split System: Heat Pump with Remote Outdoor Unit-Air-Source) | N/A
217052374 | Central Heat Pump | GREE | GUD18W2/NHE-D(U) |  |  | GUD18AH2/E-D(U) |  | 18000 |  |  | 18.5 | 9 | 18000 |  |  | 18000 | 100% | 2 | Both | 375 | 1.5 | HRCU-A-CB (Split System: Heat Pump with Remote Outdoor Unit-Air-Source) | N/A
214296068 | Central Heat Pump | Econas | EOD30-24HFN1-MW |  |  | EVBM-24A18T3N1 |  | 24000 |  |  | 16.1 | 9.8 | 25000 |  |  | 20000 | 80% | 2 | Both | 500 | 2 | HRCU-A-C (Split System: Heat Pump with Remote Outdoor Unit with No Indoor Fan --Air Source) | N/A
214296069 | Central Heat Pump | Econas | EOD30-24HFN1-MW |  |  | EAC-24HWDN1-MN0 |  | 24000 |  |  | 16.5 | 9.5 | 25000 |  |  | 20000 | 80% | 1.95 | Both | 500 | 2 | HRCU-A-C (Split System: Heat Pump with Remote Outdoor Unit with No Indoor Fan --Air Source) | N/A
214389765 | Central Heat Pump | Liberty Heating & Air Conditioning | ASZS60481EA* |  |  | CA*EA6030*4A* | G*VC961205DNB* | 44000 |  |  | 17 | 8.5 | 44000 |  |  | 31000 | 70% | 2 | Both | 917.5 | 3.67 | HRCU-A-CB (Split System: Heat Pump with Remote Outdoor Unit-Air-Source) | N/A
214389657 | Central Heat Pump | Liberty Heating & Air Conditioning | ASZS60481EA* |  |  | CA*EA6030*4A* | G*VC960804CNB* | 44000 |  |  | 17 | 8.5 | 44000 |  |  | 31000 | 70% | 2 | Both | 917.5 | 3.67 | HRCU-A-CB (Split System: Heat Pump with Remote Outdoor Unit-Air-Source) | N/A
214389655 | Central Heat Pump | Liberty Heating & Air Conditioning | ASZS60481EA* |  |  | CA*EA6030*4A* | G*VM970804CNB* | 44000 |  |  | 17 | 8.5 | 44000 |  |  | 31000 | 70% | 2 | Both | 917.5 | 3.67 | HRCU-A-CB (Split System: Heat Pump with Remote Outdoor Unit-Air-Source) | N/A
214389654 | Central Heat Pump | Liberty Heating & Air Conditioning | ASZS60481EA* |  |  | CA*EA6030*4A* | G*VM971005CNB* | 44000 |  |  | 17 | 8.5 | 44000 |  |  | 31000 | 70% | 2 | Both | 917.5 | 3.67 | HRCU-A-CB (Split System: Heat Pump with Remote Outdoor Unit-Air-Source) | N/A
214389656 | Central Heat Pump | Liberty Heating & Air Conditioning | ASZS60481EA* |  |  | CA*EA6030*4A* | G*VC961005CNB* | 44000 |  |  | 17 | 8.5 | 44000 |  |  | 31000 | 70% | 2 | Both | 917.5 | 3.67 | HRCU-A-CB (Split System: Heat Pump with Remote Outdoor Unit-Air-Source) | N/A
214389698 | Central Heat Pump | Liberty Heating & Air Conditioning | ASZS60241EA* |  |  | AHVE36CP0400A* |  | 23000 |  |  | 17 | 8.6 | 23000 |  |  | 16100 | 70% | 2 | Both | 480 | 1.92 | HRCU-A-CB (Split System: Heat Pump with Remote Outdoor Unit-Air-Source) | N/A
214389645 | Central Heat Pump | Liberty Heating & Air Conditioning | ASZS60421EA* |  |  | CA*EA6030*4A*+MBVK20DP1X00A* |  | 40000 |  |  | 17 | 8.6 | 40000 |  |  | 30600 | 77% | 2 | Both | 832.5 | 3.33 | HRCU-A-CB (Split System: Heat Pump with Remote Outdoor Unit-Air-Source) | N/A
214389761 | Central Heat Pump | Liberty Heating & Air Conditioning | ASZS60421EA* |  |  | CA*EA6030*4A* | G*VC961205DNB* | 40000 |  |  | 17 | 8.6 | 40000 |  |  | 30600 | 77% | 2 | Both | 832.5 | 3.33 | HRCU-A-CB (Split System: Heat Pump with Remote Outdoor Unit-Air-Source) | N/A
214389759 | Central Heat Pump | Liberty Heating & Air Conditioning | ASZS60421EA* |  |  | CA*EA6030*4A*+MBVC2000**-1A* |  | 40000 |  |  | 17 | 8.6 | 40000 |  |  | 30600 | 77% | 2 | Both | 832.5 | 3.33 | HRCU-A-CB (Split System: Heat Pump with Remote Outdoor Unit-Air-Source) | N/A
214389651 | Central Heat Pump | Liberty Heating & Air Conditioning | ASZS60421EA* |  |  | CA*EA6030*4A* | G*VM970804CNB* | 40000 |  |  | 17 | 8.6 | 40000 |  |  | 30600 | 77% | 2.2 | Both | 832.5 | 3.33 | HRCU-A-CB (Split System: Heat Pump with Remote Outdoor Unit-Air-Source) | N/A
214389652 | Central Heat Pump | Liberty Heating & Air Conditioning | ASZS60421EA* |  |  | CA*EA6030*4A* | G*VC961005CNB* | 40000 |  |  | 17 | 8.6 | 40000 |  |  | 30600 | 77% | 2.2 | Both | 832.5 | 3.33 | HRCU-A-CB (Split System: Heat Pump with Remote Outdoor Unit-Air-Source) | N/A
214389763 | Central Heat Pump | Liberty Heating & Air Conditioning | ASZS60481EA* |  |  | CA*EA6030*4A*+MBVC2000**-1A* |  | 44000 |  |  | 17 | 8.6 | 44000 |  |  | 31000 | 70% | 2 | Both | 917.5 | 3.67 | HRCU-A-CB (Split System: Heat Pump with Remote Outdoor Unit-Air-Source) | N/A
214389646 | Central Heat Pump | Liberty Heating & Air Conditioning | ASZS60481EA* |  |  | CA*EA6030*4A*+MBVK20DP1X00A* |  | 44000 |  |  | 17 | 8.6 | 44000 |  |  | 31000 | 70% | 2 | Both | 917.5 | 3.67 | HRCU-A-CB (Split System: Heat Pump with Remote Outdoor Unit-Air-Source) | N/A
214389762 | Central Heat Pump | Liberty Heating & Air Conditioning | ASZS60481EA* |  |  | AHVE60DP0400A* |  | 44000 |  |  | 17 | 8.6 | 44000 |  |  | 31000 | 70% | 2 | Both | 917.5 | 3.67 | HRCU-A-CB (Split System: Heat Pump with Remote Outdoor Unit-Air-Source) | N/A
214389643 | Central Heat Pump | Liberty Heating & Air Conditioning | ASZS60361EA* |  |  | CA*EA6030*4A*+MBVK20DP1X00A* |  | 34200 |  |  | 17.5 | 8.6 | 34200 |  |  | 30000 | 88% | 2 | Both | 712.5 | 2.85 | HRCU-A-CB (Split System: Heat Pump with Remote Outdoor Unit-Air-Source) | N/A
214389644 | Central Heat Pump | Liberty Heating & Air Conditioning | ASZS60361EA* |  |  | CA*EA4830*4A*+MBVK16CP1X00A* |  | 34200 |  |  | 17.5 | 8.6 | 34200 |  |  | 29000 | 85% | 2 | Both | 712.5 | 2.85 | HRCU-A-CB (Split System: Heat Pump with Remote Outdoor Unit-Air-Source) | N/A
214389742 | Central Heat Pump | Liberty Heating & Air Conditioning | ASZS60361EA* |  |  | AHVE60DP0400A* |  | 34200 |  |  | 17.5 | 8.6 | 34200 |  |  | 30000 | 88% | 2 | Both | 712.5 | 2.85 | HRCU-A-CB (Split System: Heat Pump with Remote Outdoor Unit-Air-Source) | N/A
214389767 | Central Heat Pump | Liberty Heating & Air Conditioning | ASZS60361EA* |  |  | AHVE42CP0400A* |  | 34200 |  |  | 17.5 | 8.6 | 34200 |  |  | 29000 | 85% | 2 | Both | 712.5 | 2.85 | HRCU-A-CB (Split System: Heat Pump with Remote Outdoor Unit-Air-Source) | N/A
214389747 | Central Heat Pump | Liberty Heating & Air Conditioning | ASZS60361EA* |  |  | CA*EA4830*4A* | G*VM971005CNB* | 34200 |  |  | 17.5 | 8.6 | 34200 |  |  | 29000 | 85% | 2 | Both | 712.5 | 2.85 | HRCU-A-CB (Split System: Heat Pump with Remote Outdoor Unit-Air-Source) | N/A
214389757 | Central Heat Pump | Liberty Heating & Air Conditioning | ASZS60361EA* |  |  | CA*EA4830*4A* | G*VS960805CUA* | 34200 |  |  | 17.5 | 8.6 | 34200 |  |  | 29000 | 85% | 2 | Both | 712.5 | 2.85 | HRCU-A-CB (Split System: Heat Pump with Remote Outdoor Unit-Air-Source) | N/A
214389749 | Central Heat Pump | Liberty Heating & Air Conditioning | ASZS60361EA* |  |  | CA*EA6030*4A* | G*VC961205DNB* | 34200 |  |  | 17.5 | 8.6 | 34200 |  |  | 30000 | 88% | 2 | Both | 712.5 | 2.85 | HRCU-A-CB (Split System: Heat Pump with Remote Outdoor Unit-Air-Source) | N/A
214389744 | Central Heat Pump | Liberty Heating & Air Conditioning | ASZS60361EA* |  |  | CA*EA6030*4A*+MBVC2000**-1A* |  | 34200 |  |  | 17.5 | 8.6 | 34200 |  |  | 30000 | 88% | 2 | Both | 712.5 | 2.85 | HRCU-A-CB (Split System: Heat Pump with Remote Outdoor Unit-Air-Source) | N/A
214389745 | Central Heat Pump | Liberty Heating & Air Conditioning | ASZS60361EA* |  |  | CA*EA4830*4A*+MBVC1600**-1A* |  | 34200 |  |  | 17.5 | 8.6 | 34200 |  |  | 29000 | 85% | 2 | Both | 712.5 | 2.85 | HRCU-A-CB (Split System: Heat Pump with Remote Outdoor Unit-Air-Source) | N/A
214389746 | Central Heat Pump | Liberty Heating & Air Conditioning | ASZS60361EA* |  |  | CA*EA6030*4A* | G*VM971205DNB* | 34200 |  |  | 17.5 | 8.6 | 34200 |  |  | 30000 | 88% | 2 | Both | 712.5 | 2.85 | HRCU-A-CB (Split System: Heat Pump with Remote Outdoor Unit-Air-Source) | N/A
214389637 | Central Heat Pump | Liberty Heating & Air Conditioning | ASZS60361EA* |  |  | AHVE60DP1400B* |  | 34200 |  |  | 17.5 | 8.6 | 34200 |  |  | 30000 | 88% | 2 | Both | 712.5 | 2.85 | HRCU-A-CB (Split System: Heat Pump with Remote Outdoor Unit-Air-Source) | N/A
214389748 | Central Heat Pump | Liberty Heating & Air Conditioning | ASZS60361EA* |  |  | CA*EA4830*4A* | G*VM970804CNB* | 34200 |  |  | 17.5 | 8.6 | 34200 |  |  | 29000 | 85% | 2 | Both | 712.5 | 2.85 | HRCU-A-CB (Split System: Heat Pump with Remote Outdoor Unit-Air-Source) | N/A
214389743 | Central Heat Pump | Liberty Heating & Air Conditioning | ASZS60361EA* |  |  | AHVE48DP0400A* |  | 34200 |  |  | 17.5 | 8.6 | 34200 |  |  | 30000 | 88% | 2 | Both | 712.5 | 2.85 | HRCU-A-CB (Split System: Heat Pump with Remote Outdoor Unit-Air-Source) | N/A
214389751 | Central Heat Pump | Liberty Heating & Air Conditioning | ASZS60361EA* |  |  | CA*EA4830*4A* | G*VC960804CNB* | 34200 |  |  | 17.5 | 8.6 | 34200 |  |  | 29000 | 85% | 2 | Both | 712.5 | 2.85 | HRCU-A-CB (Split System: Heat Pump with Remote Outdoor Unit-Air-Source) | N/A
214826545 | Central Heat Pump | FRIEDRICH | WFPU18Z483C |  |  | FRH2TZ4821STANN |  | 44000 |  |  | 17 | 8.7 | 44000 |  |  | 33000 | 75% | 1.95 | Both | 917.5 | 3.67 | HRCU-A-CB (Split System: Heat Pump with Remote Outdoor Unit-Air-Source) | N/A
214773318 | Central Heat Pump | HISENSE | AUWR-48U3SP2 |  |  | AUH-48UX3SXX4 |  | 44000 |  |  | 17 | 8.7 | 44000 |  |  | 33000 | 75% | 1.95 | Both | 917.5 | 3.67 | HRCU-A-CB (Split System: Heat Pump with Remote Outdoor Unit-Air-Source) | N/A
215560595 | Central Heat Pump | ECOER | EODA18H-4860BAA |  |  | GNC3036BPT | FG7TC-060D-V24B* | 33000 |  |  | 17.5 | 8.8 | 35000 |  |  | 27000 | 77% | 2.1 | Both | 687.5 | 2.75 | HRCU-A-CB (Split System: Heat Pump with Remote Outdoor Unit-Air-Source) | N/A
217106202 | Central Heat Pump | BRYANT HEATING AND COOLING SYSTEMS | 284ANV036*0**B* |  |  | CAP**3617AL*+UI | 987TA48060C17*** | 32000 |  |  | 18 | 9 | 35800 |  |  | 26800 | 75% | 1.75 | Both | 667.5 | 2.67 | HRCU-A-CB (Split System: Heat Pump with Remote Outdoor Unit-Air-Source) | N/A
217106204 | Central Heat Pump | BRYANT HEATING AND COOLING SYSTEMS | 284ANV036*0**B* |  |  | CAP**4221AL*+UI | 987TA48060C17*** | 32400 |  |  | 18 | 9 | 35600 |  |  | 26400 | 74% | 1.88 | Both | 675 | 2.7 | HRCU-A-CB (Split System: Heat Pump with Remote Outdoor Unit-Air-Source) | N/A
217106210 | Central Heat Pump | BRYANT HEATING AND COOLING SYSTEMS | 284ANV048*0**B* |  |  | CAP**4821AL*+UI | 987TA48080C17*** | 42500 |  |  | 20 | 9 | 46500 |  |  | 36600 | 79% | 2 | Both | 885 | 3.54 | HRCU-A-CB (Split System: Heat Pump with Remote Outdoor Unit-Air-Source) | N/A
217106207 | Central Heat Pump | BRYANT HEATING AND COOLING SYSTEMS | 284ANV036*0**B* |  |  | CAP**4821AL*+UI | 987TA48080C17*** | 33200 |  |  | 19 | 9 | 35000 |  |  | 25800 | 74% | 1.85 | Both | 692.5 | 2.77 | HRCU-A-CB (Split System: Heat Pump with Remote Outdoor Unit-Air-Source) | N/A
217106209 | Central Heat Pump | BRYANT HEATING AND COOLING SYSTEMS | 284ANV036*0**B* |  |  | CAP**6121AL*+UI | 987TA48080C17*** | 34200 |  |  | 19 | 9 | 34800 |  |  | 25000 | 72% | 1.8 | Both | 712.5 | 2.85 | HRCU-A-CB (Split System: Heat Pump with Remote Outdoor Unit-Air-Source) | N/A
213804892 | Central Heat Pump | ICONIC AIR SOLUTION | ICLZ24AK |  |  | IFLV24IK |  | 24000 |  |  | 19 | 9.3 | 27400 |  |  | 24000 | 88% | 1.91 | Both | 500 | 2 | HRCU-A-CB (Split System: Heat Pump with Remote Outdoor Unit-Air-Source) | N/A
217106205 | Central Heat Pump | BRYANT HEATING AND COOLING SYSTEMS | 284ANV036*0**B* |  |  | CAP**4221AL*+UI | 987TA48080C17*** | 32400 |  |  | 18.5 | 9.5 | 35200 |  |  | 26400 | 75% | 1.88 | Both | 675 | 2.7 | HRCU-A-CB (Split System: Heat Pump with Remote Outdoor Unit-Air-Source) | N/A
213804894 | Central Heat Pump | ICONIC AIR SOLUTION | ICLZ36AK |  |  | IFLV36IK |  | 36000 |  |  | 17 | 9.9 | 36000 |  |  | 36000 | 100% | 1.9 | Both | 750 | 3 | HRCU-A-CB (Split System: Heat Pump with Remote Outdoor Unit-Air-Source) | N/A
213916279 | Central Heat Pump | Nutech | NOX430-24HFN1-MR0 |  |  | NVBE-24HWFN1-MM3E |  | 24000 |  |  | 17 | 10.2 | 26000 |  |  | 19400 | 75% | 2.33 | Both | 500 | 2 | HRCU-A-CB (Split System: Heat Pump with Remote Outdoor Unit-Air-Source) | N/A
214389633 | Central Heat Pump | Liberty Heating & Air Conditioning | ASZS60241EA* |  |  | AHVE36CP1400B* |  | 23000 |  |  | 17 | 8.6 | 23000 |  |  | 16100 | 70% | 2 | Both | 480 | 1.92 | HRCU-A-CB (Split System: Heat Pump with Remote Outdoor Unit-Air-Source) | N/A
214389635 | Central Heat Pump | Liberty Heating & Air Conditioning | ASZS60421EA* |  |  | AHVE60DP1400B* |  | 40000 |  |  | 17 | 8.6 | 40000 |  |  | 30600 | 77% | 2 | Both | 832.5 | 3.33 | HRCU-A-CB (Split System: Heat Pump with Remote Outdoor Unit-Air-Source) | N/A
214389634 | Central Heat Pump | Liberty Heating & Air Conditioning | ASZS60361EA* |  |  | AHVE48DP1400B* |  | 34200 |  |  | 17.5 | 8.6 | 34200 |  |  | 30000 | 88% | 2 | Both | 712.5 | 2.85 | HRCU-A-CB (Split System: Heat Pump with Remote Outdoor Unit-Air-Source) | N/A
216776135 | Central Heat Pump | LENNOX | SL22KLV-060-230A** |  |  | CK40[C,U]T-49C-**+TDR | SL280UH110V60C* | 55500 |  |  | 19.5 | 8.2 | 51500 |  |  | 41500 | 81% | 1.84 | Both | 1157.5 | 4.63 | HRCU-A-CB (Split System: Heat Pump with Remote Outdoor Unit-Air-Source) | N/A
216776125 | Central Heat Pump | LENNOX | SL22KLV-060-230A** |  |  | CK40[C,U]T-60C-**+TDR | SL280UH110XV60C* | 56000 |  |  | 20 | 8.5 | 52000 |  |  | 42500 | 82% | 1.94 | Both | 1167.5 | 4.67 | HRCU-A-CB (Split System: Heat Pump with Remote Outdoor Unit-Air-Source) | N/A
216776124 | Central Heat Pump | LENNOX | SL22KLV-060-230A** |  |  | CK40[C,U]T-60C-**+TDR | SL280UH110V60C* | 56000 |  |  | 20 | 8.5 | 52000 |  |  | 42500 | 82% | 1.94 | Both | 1167.5 | 4.67 | HRCU-A-CB (Split System: Heat Pump with Remote Outdoor Unit-Air-Source) | N/A
216684919 | Central Heat Pump | MAINLINE | MLP19AY24AJVC |  |  | TCFY2421HEAAM | ML921V0703A17M4 | 22800 |  |  | 20 | 8.5 | 22800 |  |  | 18600 | 82% | 1.8 | Both | 475 | 1.9 | HRCU-A-CB (Split System: Heat Pump with Remote Outdoor Unit-Air-Source) | N/A
216684932 | Central Heat Pump | MAINLINE | MLP19AY24AJVC |  |  | TCFY2421HEAAM | ML801V0504A17UHU | 22800 |  |  | 20 | 8.5 | 22800 |  |  | 18600 | 82% | 1.8 | Both | 475 | 1.9 | HRCU-A-CB (Split System: Heat Pump with Remote Outdoor Unit-Air-Source) | N/A
216684931 | Central Heat Pump | MAINLINE | MLP19AY24AJVC |  |  | TCFY2421HEAAM | ML801V0504A17UHS | 22800 |  |  | 20 | 8.5 | 22800 |  |  | 18500 | 81% | 1.8 | Both | 475 | 1.9 | HRCU-A-CB (Split System: Heat Pump with Remote Outdoor Unit-Air-Source) | N/A
216684935 | Central Heat Pump | MAINLINE | MLP19AY24AJVC |  |  | TCFY2421HEAAM | ML801V0504A17UHN | 22800 |  |  | 20 | 8.5 | 22800 |  |  | 18500 | 81% | 1.8 | Both | 475 | 1.9 | HRCU-A-CB (Split System: Heat Pump with Remote Outdoor Unit-Air-Source) | N/A
216684937 | Central Heat Pump | MAINLINE | MLP19AY24AJVC |  |  | TCFY2421HEAAM | ML802V0504A17UH | 22800 |  |  | 20 | 8.5 | 22800 |  |  | 18500 | 81% | 1.8 | Both | 475 | 1.9 | HRCU-A-CB (Split System: Heat Pump with Remote Outdoor Unit-Air-Source) | N/A
216684934 | Central Heat Pump | MAINLINE | MLP19AY24AJVC |  |  | TCFY2421HEAAM | ML802V0754A17UH | 22800 |  |  | 21 | 8.5 | 22800 |  |  | 18400 | 81% | 1.8 | Both | 475 | 1.9 | HRCU-A-CB (Split System: Heat Pump with Remote Outdoor Unit-Air-Source) | N/A
216684936 | Central Heat Pump | MAINLINE | MLP19AY24AJVC |  |  | TCFY2421HEAAM | ML801V0704A17UH | 22800 |  |  | 21 | 8.5 | 22800 |  |  | 18500 | 81% | 1.8 | Both | 475 | 1.9 | HRCU-A-CB (Split System: Heat Pump with Remote Outdoor Unit-Air-Source) | N/A
216684916 | Central Heat Pump | MAINLINE | MLP19AY24AJVC |  |  | TCFY2421HEAAM | ML921V0403A17M4 | 22800 |  |  | 21 | 8.5 | 22800 |  |  | 18500 | 81% | 1.8 | Both | 475 | 1.9 | HRCU-A-CB (Split System: Heat Pump with Remote Outdoor Unit-Air-Source) | N/A
216684913 | Central Heat Pump | MAINLINE | MLP19AY24AJVC |  |  | TCFY2421HEAAM | ML921V0603A17M4 | 22800 |  |  | 21 | 8.5 | 22800 |  |  | 18600 | 82% | 1.8 | Both | 475 | 1.9 | HRCU-A-CB (Split System: Heat Pump with Remote Outdoor Unit-Air-Source) | N/A
216687162 | Central Heat Pump | FUJITSU | FOP1924MJAYCA |  |  | FCCA2421HYEA | FF92SV307017M4 | 22800 |  |  | 20 | 10 | 22800 |  |  | 18600 | 82% | 1.8 | Both | 475 | 1.9 | HRCU-A-CB (Split System: Heat Pump with Remote Outdoor Unit-Air-Source) | N/A
216687181 | Central Heat Pump | FUJITSU | FOP1924MJAYCA |  |  | FCCA2421HYEA | FF80SV405017UHS | 22800 |  |  | 20 | 10 | 22800 |  |  | 18500 | 81% | 1.8 | Both | 475 | 1.9 | HRCU-A-CB (Split System: Heat Pump with Remote Outdoor Unit-Air-Source) | N/A
216687186 | Central Heat Pump | FUJITSU | FOP1924MJAYCA |  |  | FCCA2421HYEA | FF80TV405017UH | 22800 |  |  | 20 | 10 | 22800 |  |  | 18500 | 81% | 1.8 | Both | 475 | 1.9 | HRCU-A-CB (Split System: Heat Pump with Remote Outdoor Unit-Air-Source) | N/A
216687182 | Central Heat Pump | FUJITSU | FOP1924MJAYCA |  |  | FCCA2421HYEA | FF80SV405017UHN | 22800 |  |  | 20 | 10 | 22800 |  |  | 18500 | 81% | 1.8 | Both | 475 | 1.9 | HRCU-A-CB (Split System: Heat Pump with Remote Outdoor Unit-Air-Source) | N/A
216687187 | Central Heat Pump | FUJITSU | FOP1924MJAYCA |  |  | FCCA2421HYEA | FF80SV405017UHU | 22800 |  |  | 20 | 10 | 22800 |  |  | 18600 | 82% | 1.8 | Both | 475 | 1.9 | HRCU-A-CB (Split System: Heat Pump with Remote Outdoor Unit-Air-Source) | N/A
216687183 | Central Heat Pump | FUJITSU | FOP1924MJAYCA |  |  | FCCA2421HYEA | FF80SV407517UH | 22800 |  |  | 21 | 10 | 22800 |  |  | 18400 | 81% | 1.8 | Both | 475 | 1.9 | HRCU-A-CB (Split System: Heat Pump with Remote Outdoor Unit-Air-Source) | N/A
216687185 | Central Heat Pump | FUJITSU | FOP1924MJAYCA |  |  | FCCA2421HYEA | FF80SV407017UH | 22800 |  |  | 21 | 10 | 22800 |  |  | 18500 | 81% | 1.8 | Both | 475 | 1.9 | HRCU-A-CB (Split System: Heat Pump with Remote Outdoor Unit-Air-Source) | N/A
216776115 | Central Heat Pump | LENNOX | SL22KLV-048-230A** |  |  | CK40[C,U]T-49C-**+TDR | SL297UH080NV60C* | 45000 |  |  | 19 | 8.2 | 45500 |  |  | 46500 | 102% | 1.84 | Both | 937.5 | 3.75 | HRCU-A-CB (Split System: Heat Pump with Remote Outdoor Unit-Air-Source) | N/A
216776139 | Central Heat Pump | LENNOX | SL22KLV-060-230A** |  |  | CK40[C,U]T-49C-**+TDR | SLP99UH110XV60C* | 55500 |  |  | 19.5 | 8.2 | 51500 |  |  | 41500 | 81% | 1.84 | Both | 1157.5 | 4.63 | HRCU-A-CB (Split System: Heat Pump with Remote Outdoor Unit-Air-Source) | N/A
217022154 | Central Heat Pump | Aprodr | AHU19-48HN1-C |  |  | AHU19-48HN1-A |  | 48000 |  |  | 16 | 8.5 | 48000 |  |  | 38000 | 79% | 1.85 | Both | 1000 | 4 | HRCU-A-CB (Split System: Heat Pump with Remote Outdoor Unit-Air-Source) | N/A
214398113 | Central Heat Pump | CHAMPION HEATING AND COOLING | HH836E2S11 |  |  | CTM36B5CDS1 | TM8V080B12MP12 | 32800 |  |  | 17 | 8.5 | 30800 |  |  | 25200 | 82% | 2 | Both | 682.5 | 2.73 | HRCU-A-CB (Split System: Heat Pump with Remote Outdoor Unit-Air-Source) | N/A
214398514 | Central Heat Pump | CHAMPION HEATING AND COOLING | HH836E2S11 |  |  | CTM36B5CDS1 | TP9C080B12MP13 | 33000 |  |  | 17 | 8.5 | 30600 |  |  | 25000 | 82% | 2 | Both | 687.5 | 2.75 | HRCU-A-CB (Split System: Heat Pump with Remote Outdoor Unit-Air-Source) | N/A
214398509 | Central Heat Pump | CHAMPION HEATING AND COOLING | HH836E2S11 |  |  | CTM36B5CDS1 | TM9V080B12MP12 | 33000 |  |  | 17 | 8.5 | 30600 |  |  | 25000 | 82% | 2 | Both | 687.5 | 2.75 | HRCU-A-CB (Split System: Heat Pump with Remote Outdoor Unit-Air-Source) | N/A
214398091 | Central Heat Pump | CHAMPION HEATING AND COOLING | HH836E2S11 |  |  | CTM36B5CDS1 | TM9V060B12MP12 | 33000 |  |  | 17 | 8.5 | 31000 |  |  | 25400 | 82% | 2 | Both | 687.5 | 2.75 | HRCU-A-CB (Split System: Heat Pump with Remote Outdoor Unit-Air-Source) | N/A
214396848 | Central Heat Pump | CHAMPION HEATING AND COOLING | HH836E2S11 |  |  | CTF36B5CDS1 | TP9C060B12MP13 | 33000 |  |  | 17 | 8.5 | 31000 |  |  | 25200 | 81% | 2 | Both | 687.5 | 2.75 | HRCU-A-CB (Split System: Heat Pump with Remote Outdoor Unit-Air-Source) | N/A
214398096 | Central Heat Pump | CHAMPION HEATING AND COOLING | HH836E2S11 |  |  | CTM36B5CDS1 | TP9C060B12MP13 | 33000 |  |  | 17 | 8.5 | 31000 |  |  | 25400 | 82% | 2 | Both | 687.5 | 2.75 | HRCU-A-CB (Split System: Heat Pump with Remote Outdoor Unit-Air-Source) | N/A
214396843 | Central Heat Pump | CHAMPION HEATING AND COOLING | HH836E2S11 |  |  | CTF36B5CDS1 | TM9V060B12MP12 | 33000 |  |  | 17 | 8.5 | 31000 |  |  | 25200 | 81% | 2 | Both | 687.5 | 2.75 | HRCU-A-CB (Split System: Heat Pump with Remote Outdoor Unit-Air-Source) | N/A
214397309 | Central Heat Pump | CHAMPION HEATING AND COOLING | HH836E2S11 |  |  | CTF36B5CDS1 | TM8V080B12MP12 | 33000 |  |  | 17 | 8.5 | 31000 |  |  | 25200 | 81% | 2 | Both | 687.5 | 2.75 | HRCU-A-CB (Split System: Heat Pump with Remote Outdoor Unit-Air-Source) | N/A
214398140 | Central Heat Pump | CHAMPION HEATING AND COOLING | HH836E2S11 |  |  | CTM36B5CDS1 | TM9Y060B12MP11 | 33000 |  |  | 17 | 8.5 | 31200 |  |  | 25600 | 82% | 2 | Both | 687.5 | 2.75 | HRCU-A-CB (Split System: Heat Pump with Remote Outdoor Unit-Air-Source) | N/A
214396808 | Central Heat Pump | CHAMPION HEATING AND COOLING | HH836E2S11 |  |  | CTF36B5CDS1 | TM9E060B12MP12 | 33200 |  |  | 17 | 8.5 | 31600 |  |  | 25400 | 80% | 2 | Both | 692.5 | 2.77 | HRCU-A-CB (Split System: Heat Pump with Remote Outdoor Unit-Air-Source) | N/A
214396441 | Central Heat Pump | CHAMPION HEATING AND COOLING | HH836E2S11 |  |  | CTM36B5CDS1 | TM9E080B12MP12 | 33400 |  |  | 17 | 8.5 | 31800 |  |  | 26000 | 82% | 2 | Both | 695 | 2.78 | HRCU-A-CB (Split System: Heat Pump with Remote Outdoor Unit-Air-Source) | N/A
214398150 | Central Heat Pump | CHAMPION HEATING AND COOLING | HH836E2S11 |  |  | CTM36C5CDS1 | TM9V080C16MP12 | 33800 |  |  | 17 | 8.5 | 31800 |  |  | 26000 | 82% | 2 | Both | 705 | 2.82 | HRCU-A-CB (Split System: Heat Pump with Remote Outdoor Unit-Air-Source) | N/A
214398568 | Central Heat Pump | CHAMPION HEATING AND COOLING | HH836E2S11 |  |  | CTM36C5CDS1 | TL9E100C20UH11 | 34200 |  |  | 17 | 8.5 | 32000 |  |  | 26200 | 82% | 2 | Both | 712.5 | 2.85 | HRCU-A-CB (Split System: Heat Pump with Remote Outdoor Unit-Air-Source) | N/A
214396431 | Central Heat Pump | CHAMPION HEATING AND COOLING | HH836E2S11 |  |  | CTM36C5CDS1 | TM9E100C20MP12 | 34400 |  |  | 17 | 8.5 | 32400 |  |  | 26600 | 82% | 2 | Both | 717.5 | 2.87 | HRCU-A-CB (Split System: Heat Pump with Remote Outdoor Unit-Air-Source) | N/A
214396904 | Central Heat Pump | CHAMPION HEATING AND COOLING | HH836E2S11 |  |  | CTM36C5CDS1 | TM9E080C20MP12 | 34400 |  |  | 17 | 8.5 | 32600 |  |  | 26600 | 82% | 2 | Both | 717.5 | 2.87 | HRCU-A-CB (Split System: Heat Pump with Remote Outdoor Unit-Air-Source) | N/A
214398521 | Central Heat Pump | CHAMPION HEATING AND COOLING | HH836E2S11 |  |  | CTF36C5CDS1 | TM9E100C20MP12 | 34600 |  |  | 17 | 8.5 | 32600 |  |  | 26800 | 82% | 2 | Both | 720 | 2.88 | HRCU-A-CB (Split System: Heat Pump with Remote Outdoor Unit-Air-Source) | N/A
214398110 | Central Heat Pump | COLEMAN | HH836E2S11 |  |  | CTM36B5CDS1 | TM8V080B12MP12 | 32800 |  |  | 17 | 8.5 | 30800 |  |  | 25200 | 82% | 2 | Both | 682.5 | 2.73 | HRCU-A-CB (Split System: Heat Pump with Remote Outdoor Unit-Air-Source) | N/A
214398506 | Central Heat Pump | COLEMAN | HH836E2S11 |  |  | CTM36B5CDS1 | TM9V080B12MP12 | 33000 |  |  | 17 | 8.5 | 30600 |  |  | 25000 | 82% | 2 | Both | 687.5 | 2.75 | HRCU-A-CB (Split System: Heat Pump with Remote Outdoor Unit-Air-Source) | N/A
214398516 | Central Heat Pump | COLEMAN | HH836E2S11 |  |  | CTM36B5CDS1 | CP9C080B12MP13 | 33000 |  |  | 17 | 8.5 | 30600 |  |  | 25000 | 82% | 2 | Both | 687.5 | 2.75 | HRCU-A-CB (Split System: Heat Pump with Remote Outdoor Unit-Air-Source) | N/A
214398088 | Central Heat Pump | COLEMAN | HH836E2S11 |  |  | CTM36B5CDS1 | TM9V060B12MP12 | 33000 |  |  | 17 | 8.5 | 31000 |  |  | 25400 | 82% | 2 | Both | 687.5 | 2.75 | HRCU-A-CB (Split System: Heat Pump with Remote Outdoor Unit-Air-Source) | N/A
214398093 | Central Heat Pump | COLEMAN | HH836E2S11 |  |  | CTM36B5CDS1 | TP9C060B12MP13 | 33000 |  |  | 17 | 8.5 | 31000 |  |  | 25400 | 82% | 2 | Both | 687.5 | 2.75 | HRCU-A-CB (Split System: Heat Pump with Remote Outdoor Unit-Air-Source) | N/A
214397306 | Central Heat Pump | COLEMAN | HH836E2S11 |  |  | CTF36B5CDS1 | TM8V080B12MP12 | 33000 |  |  | 17 | 8.5 | 31000 |  |  | 25200 | 81% | 2 | Both | 687.5 | 2.75 | HRCU-A-CB (Split System: Heat Pump with Remote Outdoor Unit-Air-Source) | N/A
214396850 | Central Heat Pump | COLEMAN | HH836E2S11 |  |  | CTF36B5CDS1 | CP9C060B12MP13 | 33000 |  |  | 17 | 8.5 | 31000 |  |  | 25200 | 81% | 2 | Both | 687.5 | 2.75 | HRCU-A-CB (Split System: Heat Pump with Remote Outdoor Unit-Air-Source) | N/A
214396845 | Central Heat Pump | COLEMAN | HH836E2S11 |  |  | CTF36B5CDS1 | TP9C060B12MP13 | 33000 |  |  | 17 | 8.5 | 31000 |  |  | 25200 | 81% | 2 | Both | 687.5 | 2.75 | HRCU-A-CB (Split System: Heat Pump with Remote Outdoor Unit-Air-Source) | N/A
214398137 | Central Heat Pump | COLEMAN | HH836E2S11 |  |  | CTM36B5CDS1 | TM9Y060B12MP11 | 33000 |  |  | 17 | 8.5 | 31200 |  |  | 25600 | 82% | 2 | Both | 687.5 | 2.75 | HRCU-A-CB (Split System: Heat Pump with Remote Outdoor Unit-Air-Source) | N/A
214396805 | Central Heat Pump | COLEMAN | HH836E2S11 |  |  | CTF36B5CDS1 | TM9E060B12MP12 | 33200 |  |  | 17 | 8.5 | 31600 |  |  | 25400 | 80% | 2 | Both | 692.5 | 2.77 | HRCU-A-CB (Split System: Heat Pump with Remote Outdoor Unit-Air-Source) | N/A
214396438 | Central Heat Pump | COLEMAN | HH836E2S11 |  |  | CTM36B5CDS1 | TM9E080B12MP12 | 33400 |  |  | 17 | 8.5 | 31800 |  |  | 26000 | 82% | 2 | Both | 695 | 2.78 | HRCU-A-CB (Split System: Heat Pump with Remote Outdoor Unit-Air-Source) | N/A
214398147 | Central Heat Pump | COLEMAN | HH836E2S11 |  |  | CTM36C5CDS1 | TM9V080C16MP12 | 33800 |  |  | 17 | 8.5 | 31800 |  |  | 26000 | 82% | 2 | Both | 705 | 2.82 | HRCU-A-CB (Split System: Heat Pump with Remote Outdoor Unit-Air-Source) | N/A
214398157 | Central Heat Pump | COLEMAN | HH836E2S11 |  |  | CTM36C5CDS1 | CP9C080C16MP13 | 33800 |  |  | 17 | 8.5 | 31800 |  |  | 26000 | 82% | 2 | Both | 705 | 2.82 | HRCU-A-CB (Split System: Heat Pump with Remote Outdoor Unit-Air-Source) | N/A
214398565 | Central Heat Pump | COLEMAN | HH836E2S11 |  |  | CTM36C5CDS1 | TL9E100C20UH11 | 34200 |  |  | 17 | 8.5 | 32000 |  |  | 26200 | 82% | 2 | Both | 712.5 | 2.85 | HRCU-A-CB (Split System: Heat Pump with Remote Outdoor Unit-Air-Source) | N/A
214396428 | Central Heat Pump | COLEMAN | HH836E2S11 |  |  | CTM36C5CDS1 | TM9E100C20MP12 | 34400 |  |  | 17 | 8.5 | 32400 |  |  | 26600 | 82% | 2 | Both | 717.5 | 2.87 | HRCU-A-CB (Split System: Heat Pump with Remote Outdoor Unit-Air-Source) | N/A
214397000 | Central Heat Pump | COLEMAN | HH836E2S11 |  |  | CTM48C5CFS1 | TM9E080C20MP12 | 34400 |  |  | 17 | 8.5 | 32400 |  |  | 25800 | 80% | 2 | Both | 717.5 | 2.87 | HRCU-A-CB (Split System: Heat Pump with Remote Outdoor Unit-Air-Source) | N/A
214396901 | Central Heat Pump | COLEMAN | HH836E2S11 |  |  | CTM36C5CDS1 | TM9E080C20MP12 | 34400 |  |  | 17 | 8.5 | 32600 |  |  | 26600 | 82% | 2 | Both | 717.5 | 2.87 | HRCU-A-CB (Split System: Heat Pump with Remote Outdoor Unit-Air-Source) | N/A
214397301 | Central Heat Pump | COLEMAN | HH836E2S11 |  |  | CTF36C5CDS1 | TM9E080C20MP12 | 34600 |  |  | 17 | 8.5 | 32600 |  |  | 26800 | 82% | 2 | Both | 720 | 2.88 | HRCU-A-CB (Split System: Heat Pump with Remote Outdoor Unit-Air-Source) | N/A
214398112 | Central Heat Pump | FRASER-JOHNSTON | HH836E2S11 |  |  | CTM36B5CDS1 | TM8V080B12MP12 | 32800 |  |  | 17 | 8.5 | 30800 |  |  | 25200 | 82% | 2 | Both | 682.5 | 2.73 | HRCU-A-CB (Split System: Heat Pump with Remote Outdoor Unit-Air-Source) | N/A
214398508 | Central Heat Pump | FRASER-JOHNSTON | HH836E2S11 |  |  | CTM36B5CDS1 | TM9V080B12MP12 | 33000 |  |  | 17 | 8.5 | 30600 |  |  | 25000 | 82% | 2 | Both | 687.5 | 2.75 | HRCU-A-CB (Split System: Heat Pump with Remote Outdoor Unit-Air-Source) | N/A
214398513 | Central Heat Pump | FRASER-JOHNSTON | HH836E2S11 |  |  | CTM36B5CDS1 | TP9C080B12MP13 | 33000 |  |  | 17 | 8.5 | 30600 |  |  | 25000 | 82% | 2 | Both | 687.5 | 2.75 | HRCU-A-CB (Split System: Heat Pump with Remote Outdoor Unit-Air-Source) | N/A
214398090 | Central Heat Pump | FRASER-JOHNSTON | HH836E2S11 |  |  | CTM36B5CDS1 | TM9V060B12MP12 | 33000 |  |  | 17 | 8.5 | 31000 |  |  | 25400 | 82% | 2 | Both | 687.5 | 2.75 | HRCU-A-CB (Split System: Heat Pump with Remote Outdoor Unit-Air-Source) | N/A
214396847 | Central Heat Pump | FRASER-JOHNSTON | HH836E2S11 |  |  | CTF36B5CDS1 | TP9C060B12MP13 | 33000 |  |  | 17 | 8.5 | 31000 |  |  | 25200 | 81% | 2 | Both | 687.5 | 2.75 | HRCU-A-CB (Split System: Heat Pump with Remote Outdoor Unit-Air-Source) | N/A
214397308 | Central Heat Pump | FRASER-JOHNSTON | HH836E2S11 |  |  | CTF36B5CDS1 | TM8V080B12MP12 | 33000 |  |  | 17 | 8.5 | 31000 |  |  | 25200 | 81% | 2 | Both | 687.5 | 2.75 | HRCU-A-CB (Split System: Heat Pump with Remote Outdoor Unit-Air-Source) | N/A
214396842 | Central Heat Pump | FRASER-JOHNSTON | HH836E2S11 |  |  | CTF36B5CDS1 | TM9V060B12MP12 | 33000 |  |  | 17 | 8.5 | 31000 |  |  | 25200 | 81% | 2 | Both | 687.5 | 2.75 | HRCU-A-CB (Split System: Heat Pump with Remote Outdoor Unit-Air-Source) | N/A
214398095 | Central Heat Pump | FRASER-JOHNSTON | HH836E2S11 |  |  | CTM36B5CDS1 | TP9C060B12MP13 | 33000 |  |  | 17 | 8.5 | 31000 |  |  | 25400 | 82% | 2 | Both | 687.5 | 2.75 | HRCU-A-CB (Split System: Heat Pump with Remote Outdoor Unit-Air-Source) | N/A
214398139 | Central Heat Pump | FRASER-JOHNSTON | HH836E2S11 |  |  | CTM36B5CDS1 | TM9Y060B12MP11 | 33000 |  |  | 17 | 8.5 | 31200 |  |  | 25600 | 82% | 2 | Both | 687.5 | 2.75 | HRCU-A-CB (Split System: Heat Pump with Remote Outdoor Unit-Air-Source) | N/A
214396807 | Central Heat Pump | FRASER-JOHNSTON | HH836E2S11 |  |  | CTF36B5CDS1 | TM9E060B12MP12 | 33200 |  |  | 17 | 8.5 | 31600 |  |  | 25400 | 80% | 2 | Both | 692.5 | 2.77 | HRCU-A-CB (Split System: Heat Pump with Remote Outdoor Unit-Air-Source) | N/A
214396440 | Central Heat Pump | FRASER-JOHNSTON | HH836E2S11 |  |  | CTM36B5CDS1 | TM9E080B12MP12 | 33400 |  |  | 17 | 8.5 | 31800 |  |  | 26000 | 82% | 2 | Both | 695 | 2.78 | HRCU-A-CB (Split System: Heat Pump with Remote Outdoor Unit-Air-Source) | N/A
214398149 | Central Heat Pump | FRASER-JOHNSTON | HH836E2S11 |  |  | CTM36C5CDS1 | TM9V080C16MP12 | 33800 |  |  | 17 | 8.5 | 31800 |  |  | 26000 | 82% | 2 | Both | 705 | 2.82 | HRCU-A-CB (Split System: Heat Pump with Remote Outdoor Unit-Air-Source) | N/A
214398525 | Central Heat Pump | FRASER-JOHNSTON | HH836E2S11 |  |  | CTF36C5CDS1 | TL9E100C20UH11 | 34200 |  |  | 17 | 8.5 | 32000 |  |  | 26200 | 82% | 2 | Both | 712.5 | 2.85 | HRCU-A-CB (Split System: Heat Pump with Remote Outdoor Unit-Air-Source) | N/A
214396430 | Central Heat Pump | FRASER-JOHNSTON | HH836E2S11 |  |  | CTM36C5CDS1 | TM9E100C20MP12 | 34400 |  |  | 17 | 8.5 | 32400 |  |  | 26600 | 82% | 2 | Both | 717.5 | 2.87 | HRCU-A-CB (Split System: Heat Pump with Remote Outdoor Unit-Air-Source) | N/A
214397002 | Central Heat Pump | FRASER-JOHNSTON | HH836E2S11 |  |  | CTM48C5CFS1 | TM9E080C20MP12 | 34400 |  |  | 17 | 8.5 | 32400 |  |  | 25800 | 80% | 2 | Both | 717.5 | 2.87 | HRCU-A-CB (Split System: Heat Pump with Remote Outdoor Unit-Air-Source) | N/A
214397303 | Central Heat Pump | FRASER-JOHNSTON | HH836E2S11 |  |  | CTF36C5CDS1 | TM9E080C20MP12 | 34600 |  |  | 17 | 8.5 | 32600 |  |  | 26800 | 82% | 2 | Both | 720 | 2.88 | HRCU-A-CB (Split System: Heat Pump with Remote Outdoor Unit-Air-Source) | N/A
214398114 | Central Heat Pump | JOHNSON CONTROLS | HH836E2S11 |  |  | CTM36B5CDS1 | TM8V080B12MP12 | 32800 |  |  | 17 | 8.5 | 30800 |  |  | 25200 | 82% | 2 | Both | 682.5 | 2.73 | HRCU-A-CB (Split System: Heat Pump with Remote Outdoor Unit-Air-Source) | N/A
214398510 | Central Heat Pump | JOHNSON CONTROLS | HH836E2S11 |  |  | CTM36B5CDS1 | TM9V080B12MP12 | 33000 |  |  | 17 | 8.5 | 30600 |  |  | 25000 | 82% | 2 | Both | 687.5 | 2.75 | HRCU-A-CB (Split System: Heat Pump with Remote Outdoor Unit-Air-Source) | N/A
214398092 | Central Heat Pump | JOHNSON CONTROLS | HH836E2S11 |  |  | CTM36B5CDS1 | TM9V060B12MP12 | 33000 |  |  | 17 | 8.5 | 31000 |  |  | 25400 | 82% | 2 | Both | 687.5 | 2.75 | HRCU-A-CB (Split System: Heat Pump with Remote Outdoor Unit-Air-Source) | N/A
214396844 | Central Heat Pump | JOHNSON CONTROLS | HH836E2S11 |  |  | CTF36B5CDS1 | TM9V060B12MP12 | 33000 |  |  | 17 | 8.5 | 31000 |  |  | 25200 | 81% | 2 | Both | 687.5 | 2.75 | HRCU-A-CB (Split System: Heat Pump with Remote Outdoor Unit-Air-Source) | N/A
214397310 | Central Heat Pump | JOHNSON CONTROLS | HH836E2S11 |  |  | CTF36B5CDS1 | TM8V080B12MP12 | 33000 |  |  | 17 | 8.5 | 31000 |  |  | 25200 | 81% | 2 | Both | 687.5 | 2.75 | HRCU-A-CB (Split System: Heat Pump with Remote Outdoor Unit-Air-Source) | N/A
214396427 | Central Heat Pump | JOHNSON CONTROLS | HH836E2S11 |  |  | CTM36B5CDS1 | TM9E060B12MP12 | 33000 |  |  | 17 | 8.5 | 31400 |  |  | 25400 | 81% | 2 | Both | 687.5 | 2.75 | HRCU-A-CB (Split System: Heat Pump with Remote Outdoor Unit-Air-Source) | N/A
214396442 | Central Heat Pump | JOHNSON CONTROLS | HH836E2S11 |  |  | CTM36B5CDS1 | TM9E080B12MP12 | 33400 |  |  | 17 | 8.5 | 31800 |  |  | 26000 | 82% | 2 | Both | 695 | 2.78 | HRCU-A-CB (Split System: Heat Pump with Remote Outdoor Unit-Air-Source) | N/A
214398151 | Central Heat Pump | JOHNSON CONTROLS | HH836E2S11 |  |  | CTM36C5CDS1 | TM9V080C16MP12 | 33800 |  |  | 17 | 8.5 | 31800 |  |  | 26000 | 82% | 2 | Both | 705 | 2.82 | HRCU-A-CB (Split System: Heat Pump with Remote Outdoor Unit-Air-Source) | N/A
214398156 | Central Heat Pump | JOHNSON CONTROLS | HH836E2S11 |  |  | CTM36C5CDS1 | TP9C080C16MP13 | 33800 |  |  | 17 | 8.5 | 31800 |  |  | 26000 | 82% | 2 | Both | 705 | 2.82 | HRCU-A-CB (Split System: Heat Pump with Remote Outdoor Unit-Air-Source) | N/A
214398527 | Central Heat Pump | JOHNSON CONTROLS | HH836E2S11 |  |  | CTF36C5CDS1 | TL9E100C20UH11 | 34200 |  |  | 17 | 8.5 | 32000 |  |  | 26200 | 82% | 2 | Both | 712.5 | 2.85 | HRCU-A-CB (Split System: Heat Pump with Remote Outdoor Unit-Air-Source) | N/A
214398569 | Central Heat Pump | JOHNSON CONTROLS | HH836E2S11 |  |  | CTM36C5CDS1 | TL9E100C20UH11 | 34200 |  |  | 17 | 8.5 | 32000 |  |  | 26200 | 82% | 2 | Both | 712.5 | 2.85 | HRCU-A-CB (Split System: Heat Pump with Remote Outdoor Unit-Air-Source) | N/A
214397004 | Central Heat Pump | JOHNSON CONTROLS | HH836E2S11 |  |  | CTM48C5CFS1 | TM9E080C20MP12 | 34400 |  |  | 17 | 8.5 | 32400 |  |  | 25800 | 80% | 2 | Both | 717.5 | 2.87 | HRCU-A-CB (Split System: Heat Pump with Remote Outdoor Unit-Air-Source) | N/A
214396432 | Central Heat Pump | JOHNSON CONTROLS | HH836E2S11 |  |  | CTM36C5CDS1 | TM9E100C20MP12 | 34400 |  |  | 17 | 8.5 | 32400 |  |  | 26600 | 82% | 2 | Both | 717.5 | 2.87 | HRCU-A-CB (Split System: Heat Pump with Remote Outdoor Unit-Air-Source) | N/A
214396905 | Central Heat Pump | JOHNSON CONTROLS | HH836E2S11 |  |  | CTM36C5CDS1 | TM9E080C20MP12 | 34400 |  |  | 17 | 8.5 | 32600 |  |  | 26600 | 82% | 2 | Both | 717.5 | 2.87 | HRCU-A-CB (Split System: Heat Pump with Remote Outdoor Unit-Air-Source) | N/A
214398522 | Central Heat Pump | JOHNSON CONTROLS | HH836E2S11 |  |  | CTF36C5CDS1 | TM9E100C20MP12 | 34600 |  |  | 17 | 8.5 | 32600 |  |  | 26800 | 82% | 2 | Both | 720 | 2.88 | HRCU-A-CB (Split System: Heat Pump with Remote Outdoor Unit-Air-Source) | N/A
214397305 | Central Heat Pump | JOHNSON CONTROLS | HH836E2S11 |  |  | CTF36C5CDS1 | TM9E080C20MP12 | 34600 |  |  | 17 | 8.5 | 32600 |  |  | 26800 | 82% | 2 | Both | 720 | 2.88 | HRCU-A-CB (Split System: Heat Pump with Remote Outdoor Unit-Air-Source) | N/A
214398111 | Central Heat Pump | LUXAIRE | HH836E2S11 |  |  | CTM36B5CDS1 | TM8V080B12MP12 | 32800 |  |  | 17 | 8.5 | 30800 |  |  | 25200 | 82% | 2 | Both | 682.5 | 2.73 | HRCU-A-CB (Split System: Heat Pump with Remote Outdoor Unit-Air-Source) | N/A
214398512 | Central Heat Pump | LUXAIRE | HH836E2S11 |  |  | CTM36B5CDS1 | TP9C080B12MP13 | 33000 |  |  | 17 | 8.5 | 30600 |  |  | 25000 | 82% | 2 | Both | 687.5 | 2.75 | HRCU-A-CB (Split System: Heat Pump with Remote Outdoor Unit-Air-Source) | N/A
214398517 | Central Heat Pump | LUXAIRE | HH836E2S11 |  |  | CTM36B5CDS1 | LP9C080B12MP13 | 33000 |  |  | 17 | 8.5 | 30600 |  |  | 25000 | 82% | 2 | Both | 687.5 | 2.75 | HRCU-A-CB (Split System: Heat Pump with Remote Outdoor Unit-Air-Source) | N/A
214398507 | Central Heat Pump | LUXAIRE | HH836E2S11 |  |  | CTM36B5CDS1 | TM9V080B12MP12 | 33000 |  |  | 17 | 8.5 | 30600 |  |  | 25000 | 82% | 2 | Both | 687.5 | 2.75 | HRCU-A-CB (Split System: Heat Pump with Remote Outdoor Unit-Air-Source) | N/A
214398099 | Central Heat Pump | LUXAIRE | HH836E2S11 |  |  | CTM36B5CDS1 | LP9C060B12MP13 | 33000 |  |  | 17 | 8.5 | 31000 |  |  | 25400 | 82% | 2 | Both | 687.5 | 2.75 | HRCU-A-CB (Split System: Heat Pump with Remote Outdoor Unit-Air-Source) | N/A
214398089 | Central Heat Pump | LUXAIRE | HH836E2S11 |  |  | CTM36B5CDS1 | TM9V060B12MP12 | 33000 |  |  | 17 | 8.5 | 31000 |  |  | 25400 | 82% | 2 | Both | 687.5 | 2.75 | HRCU-A-CB (Split System: Heat Pump with Remote Outdoor Unit-Air-Source) | N/A
214396841 | Central Heat Pump | LUXAIRE | HH836E2S11 |  |  | CTF36B5CDS1 | TM9V060B12MP12 | 33000 |  |  | 17 | 8.5 | 31000 |  |  | 25200 | 81% | 2 | Both | 687.5 | 2.75 | HRCU-A-CB (Split System: Heat Pump with Remote Outdoor Unit-Air-Source) | N/A
214397307 | Central Heat Pump | LUXAIRE | HH836E2S11 |  |  | CTF36B5CDS1 | TM8V080B12MP12 | 33000 |  |  | 17 | 8.5 | 31000 |  |  | 25200 | 81% | 2 | Both | 687.5 | 2.75 | HRCU-A-CB (Split System: Heat Pump with Remote Outdoor Unit-Air-Source) | N/A
214398138 | Central Heat Pump | LUXAIRE | HH836E2S11 |  |  | CTM36B5CDS1 | TM9Y060B12MP11 | 33000 |  |  | 17 | 8.5 | 31200 |  |  | 25600 | 82% | 2 | Both | 687.5 | 2.75 | HRCU-A-CB (Split System: Heat Pump with Remote Outdoor Unit-Air-Source) | N/A
214396424 | Central Heat Pump | LUXAIRE | HH836E2S11 |  |  | CTM36B5CDS1 | TM9E060B12MP12 | 33000 |  |  | 17 | 8.5 | 31400 |  |  | 25400 | 81% | 2 | Both | 687.5 | 2.75 | HRCU-A-CB (Split System: Heat Pump with Remote Outdoor Unit-Air-Source) | N/A
214396439 | Central Heat Pump | LUXAIRE | HH836E2S11 |  |  | CTM36B5CDS1 | TM9E080B12MP12 | 33400 |  |  | 17 | 8.5 | 31800 |  |  | 26000 | 82% | 2 | Both | 695 | 2.78 | HRCU-A-CB (Split System: Heat Pump with Remote Outdoor Unit-Air-Source) | N/A
214398158 | Central Heat Pump | LUXAIRE | HH836E2S11 |  |  | CTM36C5CDS1 | LP9C080C16MP13 | 33800 |  |  | 17 | 8.5 | 31800 |  |  | 26000 | 82% | 2 | Both | 705 | 2.82 | HRCU-A-CB (Split System: Heat Pump with Remote Outdoor Unit-Air-Source) | N/A
214398153 | Central Heat Pump | LUXAIRE | HH836E2S11 |  |  | CTM36C5CDS1 | TP9C080C16MP13 | 33800 |  |  | 17 | 8.5 | 31800 |  |  | 26000 | 82% | 2 | Both | 705 | 2.82 | HRCU-A-CB (Split System: Heat Pump with Remote Outdoor Unit-Air-Source) | N/A
214398524 | Central Heat Pump | LUXAIRE | HH836E2S11 |  |  | CTF36C5CDS1 | TL9E100C20UH11 | 34200 |  |  | 17 | 8.5 | 32000 |  |  | 26200 | 82% | 2 | Both | 712.5 | 2.85 | HRCU-A-CB (Split System: Heat Pump with Remote Outdoor Unit-Air-Source) | N/A
214396902 | Central Heat Pump | LUXAIRE | HH836E2S11 |  |  | CTM36C5CDS1 | TM9E080C20MP12 | 34400 |  |  | 17 | 8.5 | 32600 |  |  | 26600 | 82% | 2 | Both | 717.5 | 2.87 | HRCU-A-CB (Split System: Heat Pump with Remote Outdoor Unit-Air-Source) | N/A
214398519 | Central Heat Pump | LUXAIRE | HH836E2S11 |  |  | CTF36C5CDS1 | TM9E100C20MP12 | 34600 |  |  | 17 | 8.5 | 32600 |  |  | 26800 | 82% | 2 | Both | 720 | 2.88 | HRCU-A-CB (Split System: Heat Pump with Remote Outdoor Unit-Air-Source) | N/A
214395905 | Central Heat Pump | YORK | HH836E2S11 |  |  | CTM36B5CDS1 | TP9C080B12MP13 | 33000 |  |  | 17 | 8.5 | 30600 |  |  | 25000 | 82% | 2 | Both | 687.5 | 2.75 | HRCU-A-CB (Split System: Heat Pump with Remote Outdoor Unit-Air-Source) | N/A
214396108 | Central Heat Pump | YORK | HH836E2S11 |  |  | CTF36B5CDS1 | YP9C060B12MP13 | 33000 |  |  | 17 | 8.5 | 31000 |  |  | 25200 | 81% | 2 | Both | 687.5 | 2.75 | HRCU-A-CB (Split System: Heat Pump with Remote Outdoor Unit-Air-Source) | N/A
214395804 | Central Heat Pump | YORK | HH836E2S11 |  |  | CTM36B5CDS1 | YP9C060B12MP13 | 33000 |  |  | 17 | 8.5 | 31000 |  |  | 25400 | 82% | 2 | Both | 687.5 | 2.75 | HRCU-A-CB (Split System: Heat Pump with Remote Outdoor Unit-Air-Source) | N/A
214396107 | Central Heat Pump | YORK | HH836E2S11 |  |  | CTF36B5CDS1 | TP9C060B12MP13 | 33000 |  |  | 17 | 8.5 | 31000 |  |  | 25200 | 81% | 2 | Both | 687.5 | 2.75 | HRCU-A-CB (Split System: Heat Pump with Remote Outdoor Unit-Air-Source) | N/A
214395802 | Central Heat Pump | YORK | HH836E2S11 |  |  | CTM36B5CDS1 | TM9V060B12MP12 | 33000 |  |  | 17 | 8.5 | 31000 |  |  | 25400 | 82% | 2 | Both | 687.5 | 2.75 | HRCU-A-CB (Split System: Heat Pump with Remote Outdoor Unit-Air-Source) | N/A
214395803 | Central Heat Pump | YORK | HH836E2S11 |  |  | CTM36B5CDS1 | TP9C060B12MP13 | 33000 |  |  | 17 | 8.5 | 31000 |  |  | 25400 | 82% | 2 | Both | 687.5 | 2.75 | HRCU-A-CB (Split System: Heat Pump with Remote Outdoor Unit-Air-Source) | N/A
214396106 | Central Heat Pump | YORK | HH836E2S11 |  |  | CTF36B5CDS1 | TM9V060B12MP12 | 33000 |  |  | 17 | 8.5 | 31000 |  |  | 25200 | 81% | 2 | Both | 687.5 | 2.75 | HRCU-A-CB (Split System: Heat Pump with Remote Outdoor Unit-Air-Source) | N/A
214395814 | Central Heat Pump | YORK | HH836E2S11 |  |  | CTM36B5CDS1 | TM9Y060B12MP11 | 33000 |  |  | 17 | 8.5 | 31200 |  |  | 25600 | 82% | 2 | Both | 687.5 | 2.75 | HRCU-A-CB (Split System: Heat Pump with Remote Outdoor Unit-Air-Source) | N/A
214396008 | Central Heat Pump | YORK | HH836E2S11 |  |  | CTM36B5CDS1 | TM9E060B12MP12 | 33000 |  |  | 17 | 8.5 | 31400 |  |  | 25400 | 81% | 2 | Both | 687.5 | 2.75 | HRCU-A-CB (Split System: Heat Pump with Remote Outdoor Unit-Air-Source) | N/A
214396099 | Central Heat Pump | YORK | HH836E2S11 |  |  | CTF36B5CDS1 | TM9E060B12MP12 | 33200 |  |  | 17 | 8.5 | 31600 |  |  | 25400 | 80% | 2 | Both | 692.5 | 2.77 | HRCU-A-CB (Split System: Heat Pump with Remote Outdoor Unit-Air-Source) | N/A
214396013 | Central Heat Pump | YORK | HH836E2S11 |  |  | CTM36B5CDS1 | TM9E080B12MP12 | 33400 |  |  | 17 | 8.5 | 31800 |  |  | 26000 | 82% | 2 | Both | 695 | 2.78 | HRCU-A-CB (Split System: Heat Pump with Remote Outdoor Unit-Air-Source) | N/A
214395818 | Central Heat Pump | YORK | HH836E2S11 |  |  | CTM36C5CDS1 | YP9C080C16MP13 | 33800 |  |  | 17 | 8.5 | 31800 |  |  | 26000 | 82% | 2 | Both | 705 | 2.82 | HRCU-A-CB (Split System: Heat Pump with Remote Outdoor Unit-Air-Source) | N/A
214395817 | Central Heat Pump | YORK | HH836E2S11 |  |  | CTM36C5CDS1 | TP9C080C16MP13 | 33800 |  |  | 17 | 8.5 | 31800 |  |  | 26000 | 82% | 2 | Both | 705 | 2.82 | HRCU-A-CB (Split System: Heat Pump with Remote Outdoor Unit-Air-Source) | N/A
214395908 | Central Heat Pump | YORK | HH836E2S11 |  |  | CTF36C5CDS1 | TL9E100C20UH11 | 34200 |  |  | 17 | 8.5 | 32000 |  |  | 26200 | 82% | 2 | Both | 712.5 | 2.85 | HRCU-A-CB (Split System: Heat Pump with Remote Outdoor Unit-Air-Source) | N/A
214395919 | Central Heat Pump | YORK | HH836E2S11 |  |  | CTM36C5CDS1 | TL9E100C20UH11 | 34200 |  |  | 17 | 8.5 | 32000 |  |  | 26200 | 82% | 2 | Both | 712.5 | 2.85 | HRCU-A-CB (Split System: Heat Pump with Remote Outdoor Unit-Air-Source) | N/A
214396144 | Central Heat Pump | YORK | HH836E2S11 |  |  | CTM48C5CFS1 | TM9E080C20MP12 | 34400 |  |  | 17 | 8.5 | 32400 |  |  | 25800 | 80% | 2 | Both | 717.5 | 2.87 | HRCU-A-CB (Split System: Heat Pump with Remote Outdoor Unit-Air-Source) | N/A
214396009 | Central Heat Pump | YORK | HH836E2S11 |  |  | CTM36C5CDS1 | TM9E100C20MP12 | 34400 |  |  | 17 | 8.5 | 32400 |  |  | 26600 | 82% | 2 | Both | 717.5 | 2.87 | HRCU-A-CB (Split System: Heat Pump with Remote Outdoor Unit-Air-Source) | N/A
214396122 | Central Heat Pump | YORK | HH836E2S11 |  |  | CTM36C5CDS1 | TM9E080C20MP12 | 34400 |  |  | 17 | 8.5 | 32600 |  |  | 26600 | 82% | 2 | Both | 717.5 | 2.87 | HRCU-A-CB (Split System: Heat Pump with Remote Outdoor Unit-Air-Source) | N/A
214396212 | Central Heat Pump | YORK | HH836E2S11 |  |  | CTF36C5CDS1 | TM9E080C20MP12 | 34600 |  |  | 17 | 8.5 | 32600 |  |  | 26800 | 82% | 2 | Both | 720 | 2.88 | HRCU-A-CB (Split System: Heat Pump with Remote Outdoor Unit-Air-Source) | N/A
214395907 | Central Heat Pump | YORK | HH836E2S11 |  |  | CTF36C5CDS1 | TM9E100C20MP12 | 34600 |  |  | 17 | 8.5 | 32600 |  |  | 26800 | 82% | 2 | Both | 720 | 2.88 | HRCU-A-CB (Split System: Heat Pump with Remote Outdoor Unit-Air-Source) | N/A
214398541 | Central Heat Pump | CHAMPION HEATING AND COOLING | HH836E2S11 |  |  | CTF36B5CDS1 | TP9C080B12MP13 | 33000 |  |  | 18 | 8.5 | 30800 |  |  | 25000 | 81% | 2 | Both | 687.5 | 2.75 | HRCU-A-CB (Split System: Heat Pump with Remote Outdoor Unit-Air-Source) | N/A
214719715 | Central Heat Pump | CHAMPION HEATING AND COOLING | HH836E2S11 |  |  | CTU36B5XDS1+TXV | TP9C080B12MP13 | 33000 |  |  | 18 | 8.5 | 30800 |  |  | 25000 | 81% | 2 | Both | 687.5 | 2.75 | HRCU-A-CB (Split System: Heat Pump with Remote Outdoor Unit-Air-Source) | N/A
214595002 | Central Heat Pump | CHAMPION HEATING AND COOLING | HH836E2S11 |  |  | CTM36B5CDS1 | Z8ES100B12SMPS1 | 33200 |  |  | 18 | 8.5 | 30600 |  |  | 25000 | 82% | 2 | Both | 692.5 | 2.77 | HRCU-A-CB (Split System: Heat Pump with Remote Outdoor Unit-Air-Source) | N/A
214396909 | Central Heat Pump | CHAMPION HEATING AND COOLING | HH836E2S11 |  |  | CTF36B5CDS1 | TM9Y060B12MP11 | 33200 |  |  | 18 | 8.5 | 31200 |  |  | 25600 | 82% | 2 | Both | 692.5 | 2.77 | HRCU-A-CB (Split System: Heat Pump with Remote Outdoor Unit-Air-Source) | N/A
216374588 | Central Heat Pump | CHAMPION HEATING AND COOLING | HH836E2S11 |  |  | CTM36B5CDS1 | Z9ET080B12SMPS1 | 33200 |  |  | 18 | 8.5 | 31200 |  |  | 24000 | 77% | 2 | Both | 692.5 | 2.77 | HRCU-A-CB (Split System: Heat Pump with Remote Outdoor Unit-Air-Source) | N/A
214398125 | Central Heat Pump | CHAMPION HEATING AND COOLING | HH836E2S11 |  |  | CTM36B5CDS1 | TM9Y080B12MP11 | 33200 |  |  | 18 | 8.5 | 31400 |  |  | 25600 | 82% | 2 | Both | 692.5 | 2.77 | HRCU-A-CB (Split System: Heat Pump with Remote Outdoor Unit-Air-Source) | N/A
216374552 | Central Heat Pump | CHAMPION HEATING AND COOLING | HH836E2S11 |  |  | CTF36C5CDS1 | Z9ET080C16SMPS1 | 33400 |  |  | 18 | 8.5 | 31000 |  |  | 23800 | 77% | 2 | Both | 695 | 2.78 | HRCU-A-CB (Split System: Heat Pump with Remote Outdoor Unit-Air-Source) | N/A
216374674 | Central Heat Pump | CHAMPION HEATING AND COOLING | HH836E2S11 |  |  | CTM36C5CDS1 | Z9ET080C16SMPS1 | 33400 |  |  | 18 | 8.5 | 31000 |  |  | 23600 | 76% | 2 | Both | 695 | 2.78 | HRCU-A-CB (Split System: Heat Pump with Remote Outdoor Unit-Air-Source) | N/A
216374634 | Central Heat Pump | CHAMPION HEATING AND COOLING | HH836E2S11 |  |  | CTU36B5XDS1+TXV | Z9ET080B12SMPS1 | 33400 |  |  | 18 | 8.5 | 31400 |  |  | 24000 | 76% | 2 | Both | 695 | 2.78 | HRCU-A-CB (Split System: Heat Pump with Remote Outdoor Unit-Air-Source) | N/A
214719695 | Central Heat Pump | CHAMPION HEATING AND COOLING | HH836E2S11 |  |  | CTU36B5XDS1+TXV | TM9Y080B12MP11 | 33400 |  |  | 18 | 8.5 | 31400 |  |  | 25600 | 82% | 2 | Both | 695 | 2.78 | HRCU-A-CB (Split System: Heat Pump with Remote Outdoor Unit-Air-Source) | N/A
214397257 | Central Heat Pump | CHAMPION HEATING AND COOLING | HH836E2S11 |  |  | CTF36B5CDS1 | TM9Y080B12MP11 | 33400 |  |  | 18 | 8.5 | 31400 |  |  | 25600 | 82% | 2 | Both | 695 | 2.78 | HRCU-A-CB (Split System: Heat Pump with Remote Outdoor Unit-Air-Source) | N/A
216374593 | Central Heat Pump | CHAMPION HEATING AND COOLING | HH836E2S11 |  |  | CTF36B5CDS1 | Z9ET080B12SMPS1 | 33400 |  |  | 18 | 8.5 | 31400 |  |  | 24000 | 76% | 2 | Both | 695 | 2.78 | HRCU-A-CB (Split System: Heat Pump with Remote Outdoor Unit-Air-Source) | N/A
214397289 | Central Heat Pump | CHAMPION HEATING AND COOLING | HH836E2S11 |  |  | CTF36B5CDS1 | TM9E080B12MP12 | 33600 |  |  | 18 | 8.5 | 31800 |  |  | 26000 | 82% | 2 | Both | 700 | 2.8 | HRCU-A-CB (Split System: Heat Pump with Remote Outdoor Unit-Air-Source) | N/A
214398167 | Central Heat Pump | CHAMPION HEATING AND COOLING | HH836E2S11 |  |  | CTM36C5CDS1 | TP9C100C16MP13 | 33800 |  |  | 18 | 8.5 | 31400 |  |  | 25800 | 82% | 2 | Both | 705 | 2.82 | HRCU-A-CB (Split System: Heat Pump with Remote Outdoor Unit-Air-Source) | N/A
214398162 | Central Heat Pump | CHAMPION HEATING AND COOLING | HH836E2S11 |  |  | CTM36C5CDS1 | TM9V100C16MP12 | 33800 |  |  | 18 | 8.5 | 31400 |  |  | 25800 | 82% | 2 | Both | 705 | 2.82 | HRCU-A-CB (Split System: Heat Pump with Remote Outdoor Unit-Air-Source) | N/A
214397717 | Central Heat Pump | CHAMPION HEATING AND COOLING | HH836E2S11 |  |  | CTF36C5CDS1 | TM9V100C16MP12 | 33800 |  |  | 18 | 8.5 | 31400 |  |  | 25600 | 82% | 2 | Both | 705 | 2.82 | HRCU-A-CB (Split System: Heat Pump with Remote Outdoor Unit-Air-Source) | N/A
214397729 | Central Heat Pump | CHAMPION HEATING AND COOLING | HH836E2S11 |  |  | CTM36C5CDS1 | TM9E100C16MP12 | 33800 |  |  | 18 | 8.5 | 31600 |  |  | 25800 | 82% | 2 | Both | 705 | 2.82 | HRCU-A-CB (Split System: Heat Pump with Remote Outdoor Unit-Air-Source) | N/A
214398494 | Central Heat Pump | CHAMPION HEATING AND COOLING | HH836E2S11 |  |  | CTF36C5CDS1 | TM9E100C16MP12 | 33800 |  |  | 18 | 8.5 | 31600 |  |  | 25800 | 82% | 2 | Both | 705 | 2.82 | HRCU-A-CB (Split System: Heat Pump with Remote Outdoor Unit-Air-Source) | N/A
214397272 | Central Heat Pump | CHAMPION HEATING AND COOLING | HH836E2S11 |  |  | CTF36C5CDS1 | TM9V080C16MP12 | 33800 |  |  | 18 | 8.5 | 31800 |  |  | 26000 | 82% | 2 | Both | 705 | 2.82 | HRCU-A-CB (Split System: Heat Pump with Remote Outdoor Unit-Air-Source) | N/A
214397277 | Central Heat Pump | CHAMPION HEATING AND COOLING | HH836E2S11 |  |  | CTF36C5CDS1 | TP9C080C16MP13 | 33800 |  |  | 18 | 8.5 | 31800 |  |  | 26000 | 82% | 2 | Both | 705 | 2.82 | HRCU-A-CB (Split System: Heat Pump with Remote Outdoor Unit-Air-Source) | N/A
214396889 | Central Heat Pump | CHAMPION HEATING AND COOLING | HH836E2S11 |  |  | CTF36C5CDS1 | TL9E080C16UH11 | 33800 |  |  | 18 | 8.5 | 32000 |  |  | 26000 | 81% | 2 | Both | 705 | 2.82 | HRCU-A-CB (Split System: Heat Pump with Remote Outdoor Unit-Air-Source) | N/A
214397754 | Central Heat Pump | CHAMPION HEATING AND COOLING | HH836E2S11 |  |  | CTF36C5CDS1 | TMLV100C16MP12 | 34000 |  |  | 18 | 8.5 | 31600 |  |  | 26000 | 82% | 2 | Both | 707.5 | 2.83 | HRCU-A-CB (Split System: Heat Pump with Remote Outdoor Unit-Air-Source) | N/A
214397749 | Central Heat Pump | CHAMPION HEATING AND COOLING | HH836E2S11 |  |  | CTF36C5CDS1 | TM8V080C16MP12 | 34000 |  |  | 18 | 8.5 | 31600 |  |  | 26000 | 82% | 2 | Both | 707.5 | 2.83 | HRCU-A-CB (Split System: Heat Pump with Remote Outdoor Unit-Air-Source) | N/A
214397744 | Central Heat Pump | CHAMPION HEATING AND COOLING | HH836E2S11 |  |  | CTF36C5CDS1 | TM8V100C16MP12 | 34000 |  |  | 18 | 8.5 | 31600 |  |  | 26000 | 82% | 2 | Both | 707.5 | 2.83 | HRCU-A-CB (Split System: Heat Pump with Remote Outdoor Unit-Air-Source) | N/A
214396865 | Central Heat Pump | CHAMPION HEATING AND COOLING | HH836E2S11 |  |  | CTM36C5CDS1 | TM8V080C16MP12 | 34000 |  |  | 18 | 8.5 | 32000 |  |  | 26200 | 82% | 2 | Both | 707.5 | 2.83 | HRCU-A-CB (Split System: Heat Pump with Remote Outdoor Unit-Air-Source) | N/A
214398189 | Central Heat Pump | CHAMPION HEATING AND COOLING | HH836E2S11 |  |  | CTM36C5CDS1 | TL8E080C16UH11 | 34000 |  |  | 18 | 8.5 | 32200 |  |  | 26400 | 82% | 2 | Both | 707.5 | 2.83 | HRCU-A-CB (Split System: Heat Pump with Remote Outdoor Unit-Air-Source) | N/A
214398553 | Central Heat Pump | CHAMPION HEATING AND COOLING | HH836E2S11 |  |  | CTF36C5CDS1 | TM9Y080C16MP11 | 34200 |  |  | 18 | 8.5 | 31600 |  |  | 25800 | 82% | 2 | Both | 712.5 | 2.85 | HRCU-A-CB (Split System: Heat Pump with Remote Outdoor Unit-Air-Source) | N/A
214398531 | Central Heat Pump | CHAMPION HEATING AND COOLING | HH836E2S11 |  |  | CTF36C5CDS1 | TM9E080C16MP12 | 34200 |  |  | 18 | 8.5 | 32200 |  |  | 25800 | 80% | 2 | Both | 712.5 | 2.85 | HRCU-A-CB (Split System: Heat Pump with Remote Outdoor Unit-Air-Source) | N/A
214396818 | Central Heat Pump | CHAMPION HEATING AND COOLING | HH836E2S11 |  |  | CTF36C5CDS1 | TL8E080C16UH11 | 34200 |  |  | 18 | 8.5 | 32200 |  |  | 26400 | 82% | 2 | Both | 712.5 | 2.85 | HRCU-A-CB (Split System: Heat Pump with Remote Outdoor Unit-Air-Source) | N/A
214396436 | Central Heat Pump | CHAMPION HEATING AND COOLING | HH836E2S11 |  |  | CTM36C5CDS1 | TM9E080C16MP12 | 34200 |  |  | 18 | 8.5 | 32600 |  |  | 27000 | 83% | 2 | Both | 712.5 | 2.85 | HRCU-A-CB (Split System: Heat Pump with Remote Outdoor Unit-Air-Source) | N/A
214595067 | Central Heat Pump | CHAMPION HEATING AND COOLING | HH836E2S11 |  |  | CTM36C5CDS1 | Z8ES100C20SMPS1 | 34400 |  |  | 18 | 8.5 | 32000 |  |  | 26200 | 82% | 2 | Both | 717.5 | 2.87 | HRCU-A-CB (Split System: Heat Pump with Remote Outdoor Unit-Air-Source) | N/A
214594987 | Central Heat Pump | CHAMPION HEATING AND COOLING | HH836E2S11 |  |  | CTF36C5CDS1 | Z8ES120C20SMPS1 | 34400 |  |  | 18 | 8.5 | 32000 |  |  | 26200 | 82% | 2 | Both | 717.5 | 2.87 | HRCU-A-CB (Split System: Heat Pump with Remote Outdoor Unit-Air-Source) | N/A
214595047 | Central Heat Pump | CHAMPION HEATING AND COOLING | HH836E2S11 |  |  | CTF36C5CDS1 | Z8ES100C20SMPS1 | 34600 |  |  | 18 | 8.5 | 32200 |  |  | 26200 | 81% | 2 | Both | 720 | 2.88 | HRCU-A-CB (Split System: Heat Pump with Remote Outdoor Unit-Air-Source) | N/A
214398538 | Central Heat Pump | COLEMAN | HH836E2S11 |  |  | CTF36B5CDS1 | TP9C080B12MP13 | 33000 |  |  | 18 | 8.5 | 30800 |  |  | 25000 | 81% | 2 | Both | 687.5 | 2.75 | HRCU-A-CB (Split System: Heat Pump with Remote Outdoor Unit-Air-Source) | N/A
214398543 | Central Heat Pump | COLEMAN | HH836E2S11 |  |  | CTF36B5CDS1 | CP9C080B12MP13 | 33000 |  |  | 18 | 8.5 | 30800 |  |  | 25000 | 81% | 2 | Both | 687.5 | 2.75 | HRCU-A-CB (Split System: Heat Pump with Remote Outdoor Unit-Air-Source) | N/A
214719717 | Central Heat Pump | COLEMAN | HH836E2S11 |  |  | CTU36B5XDS1+TXV | CP9C080B12MP13 | 33000 |  |  | 18 | 8.5 | 30800 |  |  | 25000 | 81% | 2 | Both | 687.5 | 2.75 | HRCU-A-CB (Split System: Heat Pump with Remote Outdoor Unit-Air-Source) | N/A
214594999 | Central Heat Pump | COLEMAN | HH836E2S11 |  |  | CTM36B5CDS1 | Z8ES100B12SMPS1 | 33200 |  |  | 18 | 8.5 | 30600 |  |  | 25000 | 82% | 2 | Both | 692.5 | 2.77 | HRCU-A-CB (Split System: Heat Pump with Remote Outdoor Unit-Air-Source) | N/A
216374707 | Central Heat Pump | COLEMAN | HH836E2S11 |  |  | CTM36B5CDS1 | Z9ET080B12SMPS1 | 33200 |  |  | 18 | 8.5 | 31200 |  |  | 24000 | 77% | 2 | Both | 692.5 | 2.77 | HRCU-A-CB (Split System: Heat Pump with Remote Outdoor Unit-Air-Source) | N/A
214398122 | Central Heat Pump | COLEMAN | HH836E2S11 |  |  | CTM36B5CDS1 | TM9Y080B12MP11 | 33200 |  |  | 18 | 8.5 | 31400 |  |  | 25600 | 82% | 2 | Both | 692.5 | 2.77 | HRCU-A-CB (Split System: Heat Pump with Remote Outdoor Unit-Air-Source) | N/A
216374590 | Central Heat Pump | COLEMAN | HH836E2S11 |  |  | CTM36B5CDS1 | Z9ET060B12SMPS1 | 33200 |  |  | 18 | 8.5 | 31600 |  |  | 24200 | 77% | 2 | Both | 692.5 | 2.77 | HRCU-A-CB (Split System: Heat Pump with Remote Outdoor Unit-Air-Source) | N/A
216374554 | Central Heat Pump | COLEMAN | HH836E2S11 |  |  | CTM36C5CDS1 | Z9ET080C16SMPS1 | 33400 |  |  | 18 | 8.5 | 31000 |  |  | 23600 | 76% | 2 | Both | 695 | 2.78 | HRCU-A-CB (Split System: Heat Pump with Remote Outdoor Unit-Air-Source) | N/A
216374671 | Central Heat Pump | COLEMAN | HH836E2S11 |  |  | CTF36C5CDS1 | Z9ET080C16SMPS1 | 33400 |  |  | 18 | 8.5 | 31000 |  |  | 23800 | 77% | 2 | Both | 695 | 2.78 | HRCU-A-CB (Split System: Heat Pump with Remote Outdoor Unit-Air-Source) | N/A
214397254 | Central Heat Pump | COLEMAN | HH836E2S11 |  |  | CTF36B5CDS1 | TM9Y080B12MP11 | 33400 |  |  | 18 | 8.5 | 31400 |  |  | 25600 | 82% | 2 | Both | 695 | 2.78 | HRCU-A-CB (Split System: Heat Pump with Remote Outdoor Unit-Air-Source) | N/A
214719692 | Central Heat Pump | COLEMAN | HH836E2S11 |  |  | CTU36B5XDS1+TXV | TM9Y080B12MP11 | 33400 |  |  | 18 | 8.5 | 31400 |  |  | 25600 | 82% | 2 | Both | 695 | 2.78 | HRCU-A-CB (Split System: Heat Pump with Remote Outdoor Unit-Air-Source) | N/A
216374753 | Central Heat Pump | COLEMAN | HH836E2S11 |  |  | CTU36B5XDS1+TXV | Z9ET080B12SMPS1 | 33400 |  |  | 18 | 8.5 | 31400 |  |  | 24000 | 76% | 2 | Both | 695 | 2.78 | HRCU-A-CB (Split System: Heat Pump with Remote Outdoor Unit-Air-Source) | N/A
216374549 | Central Heat Pump | COLEMAN | HH836E2S11 |  |  | CTU36B5XDS1+TXV | Z9ET060B12SMPS1 | 33400 |  |  | 18 | 8.5 | 31600 |  |  | 24200 | 77% | 2 | Both | 695 | 2.78 | HRCU-A-CB (Split System: Heat Pump with Remote Outdoor Unit-Air-Source) | N/A
216374748 | Central Heat Pump | COLEMAN | HH836E2S11 |  |  | CTF36B5CDS1 | Z9ET060B12SMPS1 | 33400 |  |  | 18 | 8.5 | 31600 |  |  | 24200 | 77% | 2 | Both | 695 | 2.78 | HRCU-A-CB (Split System: Heat Pump with Remote Outdoor Unit-Air-Source) | N/A
214595019 | Central Heat Pump | COLEMAN | HH836E2S11 |  |  | CTM36B5CDS1 | Z8ES080B12SMPS1 | 33600 |  |  | 18 | 8.5 | 31200 |  |  | 25600 | 82% | 2 | Both | 700 | 2.8 | HRCU-A-CB (Split System: Heat Pump with Remote Outdoor Unit-Air-Source) | N/A
214397286 | Central Heat Pump | COLEMAN | HH836E2S11 |  |  | CTF36B5CDS1 | TM9E080B12MP12 | 33600 |  |  | 18 | 8.5 | 31800 |  |  | 26000 | 82% | 2 | Both | 700 | 2.8 | HRCU-A-CB (Split System: Heat Pump with Remote Outdoor Unit-Air-Source) | N/A
214397714 | Central Heat Pump | COLEMAN | HH836E2S11 |  |  | CTF36C5CDS1 | TM9V100C16MP12 | 33800 |  |  | 18 | 8.5 | 31400 |  |  | 25600 | 82% | 2 | Both | 705 | 2.82 | HRCU-A-CB (Split System: Heat Pump with Remote Outdoor Unit-Air-Source) | N/A
214397724 | Central Heat Pump | COLEMAN | HH836E2S11 |  |  | CTF36C5CDS1 | CP9C100C16MP13 | 33800 |  |  | 18 | 8.5 | 31400 |  |  | 25600 | 82% | 2 | Both | 705 | 2.82 | HRCU-A-CB (Split System: Heat Pump with Remote Outdoor Unit-Air-Source) | N/A
214397719 | Central Heat Pump | COLEMAN | HH836E2S11 |  |  | CTF36C5CDS1 | TP9C100C16MP13 | 33800 |  |  | 18 | 8.5 | 31400 |  |  | 25600 | 82% | 2 | Both | 705 | 2.82 | HRCU-A-CB (Split System: Heat Pump with Remote Outdoor Unit-Air-Source) | N/A
214397726 | Central Heat Pump | COLEMAN | HH836E2S11 |  |  | CTM36C5CDS1 | TM9E100C16MP12 | 33800 |  |  | 18 | 8.5 | 31600 |  |  | 25800 | 82% | 2 | Both | 705 | 2.82 | HRCU-A-CB (Split System: Heat Pump with Remote Outdoor Unit-Air-Source) | N/A
214398491 | Central Heat Pump | COLEMAN | HH836E2S11 |  |  | CTF36C5CDS1 | TM9E100C16MP12 | 33800 |  |  | 18 | 8.5 | 31600 |  |  | 25800 | 82% | 2 | Both | 705 | 2.82 | HRCU-A-CB (Split System: Heat Pump with Remote Outdoor Unit-Air-Source) | N/A
214397279 | Central Heat Pump | COLEMAN | HH836E2S11 |  |  | CTF36C5CDS1 | CP9C080C16MP13 | 33800 |  |  | 18 | 8.5 | 31800 |  |  | 26000 | 82% | 2 | Both | 705 | 2.82 | HRCU-A-CB (Split System: Heat Pump with Remote Outdoor Unit-Air-Source) | N/A
214397269 | Central Heat Pump | COLEMAN | HH836E2S11 |  |  | CTF36C5CDS1 | TM9V080C16MP12 | 33800 |  |  | 18 | 8.5 | 31800 |  |  | 26000 | 82% | 2 | Both | 705 | 2.82 | HRCU-A-CB (Split System: Heat Pump with Remote Outdoor Unit-Air-Source) | N/A
214397274 | Central Heat Pump | COLEMAN | HH836E2S11 |  |  | CTF36C5CDS1 | TP9C080C16MP13 | 33800 |  |  | 18 | 8.5 | 31800 |  |  | 26000 | 82% | 2 | Both | 705 | 2.82 | HRCU-A-CB (Split System: Heat Pump with Remote Outdoor Unit-Air-Source) | N/A
214396886 | Central Heat Pump | COLEMAN | HH836E2S11 |  |  | CTF36C5CDS1 | TL9E080C16UH11 | 33800 |  |  | 18 | 8.5 | 32000 |  |  | 26000 | 81% | 2 | Both | 705 | 2.82 | HRCU-A-CB (Split System: Heat Pump with Remote Outdoor Unit-Air-Source) | N/A
214397751 | Central Heat Pump | COLEMAN | HH836E2S11 |  |  | CTF36C5CDS1 | TMLV100C16MP12 | 34000 |  |  | 18 | 8.5 | 31600 |  |  | 26000 | 82% | 2 | Both | 707.5 | 2.83 | HRCU-A-CB (Split System: Heat Pump with Remote Outdoor Unit-Air-Source) | N/A
214396867 | Central Heat Pump | COLEMAN | HH836E2S11 |  |  | CTM36C5CDS1 | TMLV100C16MP12 | 34000 |  |  | 18 | 8.5 | 32000 |  |  | 26200 | 82% | 2 | Both | 707.5 | 2.83 | HRCU-A-CB (Split System: Heat Pump with Remote Outdoor Unit-Air-Source) | N/A
214398186 | Central Heat Pump | COLEMAN | HH836E2S11 |  |  | CTM36C5CDS1 | TL8E080C16UH11 | 34000 |  |  | 18 | 8.5 | 32200 |  |  | 26400 | 82% | 2 | Both | 707.5 | 2.83 | HRCU-A-CB (Split System: Heat Pump with Remote Outdoor Unit-Air-Source) | N/A
214398550 | Central Heat Pump | COLEMAN | HH836E2S11 |  |  | CTF36C5CDS1 | TM9Y080C16MP11 | 34200 |  |  | 18 | 8.5 | 31600 |  |  | 25800 | 82% | 2 | Both | 712.5 | 2.85 | HRCU-A-CB (Split System: Heat Pump with Remote Outdoor Unit-Air-Source) | N/A
214396815 | Central Heat Pump | COLEMAN | HH836E2S11 |  |  | CTF36C5CDS1 | TL8E080C16UH11 | 34200 |  |  | 18 | 8.5 | 32200 |  |  | 26400 | 82% | 2 | Both | 712.5 | 2.85 | HRCU-A-CB (Split System: Heat Pump with Remote Outdoor Unit-Air-Source) | N/A
214396433 | Central Heat Pump | COLEMAN | HH836E2S11 |  |  | CTM36C5CDS1 | TM9E080C16MP12 | 34200 |  |  | 18 | 8.5 | 32600 |  |  | 27000 | 83% | 2 | Both | 712.5 | 2.85 | HRCU-A-CB (Split System: Heat Pump with Remote Outdoor Unit-Air-Source) | N/A
214398545 | Central Heat Pump | COLEMAN | HH836E2S11 |  |  | CTM36C5CDS1 | TL9E080C16UH11 | 34200 |  |  | 18 | 8.5 | 32600 |  |  | 26800 | 82% | 2 | Both | 712.5 | 2.85 | HRCU-A-CB (Split System: Heat Pump with Remote Outdoor Unit-Air-Source) | N/A
214595014 | Central Heat Pump | COLEMAN | HH836E2S11 |  |  | CTM36C5CDS1 | Z8ES120C20SMPS1 | 34400 |  |  | 18 | 8.5 | 32000 |  |  | 26200 | 82% | 2 | Both | 717.5 | 2.87 | HRCU-A-CB (Split System: Heat Pump with Remote Outdoor Unit-Air-Source) | N/A
214594984 | Central Heat Pump | COLEMAN | HH836E2S11 |  |  | CTF36C5CDS1 | Z8ES120C20SMPS1 | 34400 |  |  | 18 | 8.5 | 32000 |  |  | 26200 | 82% | 2 | Both | 717.5 | 2.87 | HRCU-A-CB (Split System: Heat Pump with Remote Outdoor Unit-Air-Source) | N/A
214398540 | Central Heat Pump | FRASER-JOHNSTON | HH836E2S11 |  |  | CTF36B5CDS1 | TP9C080B12MP13 | 33000 |  |  | 18 | 8.5 | 30800 |  |  | 25000 | 81% | 2 | Both | 687.5 | 2.75 | HRCU-A-CB (Split System: Heat Pump with Remote Outdoor Unit-Air-Source) | N/A
214398535 | Central Heat Pump | FRASER-JOHNSTON | HH836E2S11 |  |  | CTF36B5CDS1 | TM9V080B12MP12 | 33000 |  |  | 18 | 8.5 | 30800 |  |  | 25000 | 81% | 2 | Both | 687.5 | 2.75 | HRCU-A-CB (Split System: Heat Pump with Remote Outdoor Unit-Air-Source) | N/A
214719714 | Central Heat Pump | FRASER-JOHNSTON | HH836E2S11 |  |  | CTU36B5XDS1+TXV | TP9C080B12MP13 | 33000 |  |  | 18 | 8.5 | 30800 |  |  | 25000 | 81% | 2 | Both | 687.5 | 2.75 | HRCU-A-CB (Split System: Heat Pump with Remote Outdoor Unit-Air-Source) | N/A
214595001 | Central Heat Pump | FRASER-JOHNSTON | HH836E2S11 |  |  | CTM36B5CDS1 | Z8ES100B12SMPS1 | 33200 |  |  | 18 | 8.5 | 30600 |  |  | 25000 | 82% | 2 | Both | 692.5 | 2.77 | HRCU-A-CB (Split System: Heat Pump with Remote Outdoor Unit-Air-Source) | N/A
214396908 | Central Heat Pump | FRASER-JOHNSTON | HH836E2S11 |  |  | CTF36B5CDS1 | TM9Y060B12MP11 | 33200 |  |  | 18 | 8.5 | 31200 |  |  | 25600 | 82% | 2 | Both | 692.5 | 2.77 | HRCU-A-CB (Split System: Heat Pump with Remote Outdoor Unit-Air-Source) | N/A
216374628 | Central Heat Pump | FRASER-JOHNSTON | HH836E2S11 |  |  | CTM36B5CDS1 | Z9ET080B12SMPS1 | 33200 |  |  | 18 | 8.5 | 31200 |  |  | 24000 | 77% | 2 | Both | 692.5 | 2.77 | HRCU-A-CB (Split System: Heat Pump with Remote Outdoor Unit-Air-Source) | N/A
214398124 | Central Heat Pump | FRASER-JOHNSTON | HH836E2S11 |  |  | CTM36B5CDS1 | TM9Y080B12MP11 | 33200 |  |  | 18 | 8.5 | 31400 |  |  | 25600 | 82% | 2 | Both | 692.5 | 2.77 | HRCU-A-CB (Split System: Heat Pump with Remote Outdoor Unit-Air-Source) | N/A
216374592 | Central Heat Pump | FRASER-JOHNSTON | HH836E2S11 |  |  | CTF36C5CDS1 | Z9ET080C16SMPS1 | 33400 |  |  | 18 | 8.5 | 31000 |  |  | 23800 | 77% | 2 | Both | 695 | 2.78 | HRCU-A-CB (Split System: Heat Pump with Remote Outdoor Unit-Air-Source) | N/A
214397256 | Central Heat Pump | FRASER-JOHNSTON | HH836E2S11 |  |  | CTF36B5CDS1 | TM9Y080B12MP11 | 33400 |  |  | 18 | 8.5 | 31400 |  |  | 25600 | 82% | 2 | Both | 695 | 2.78 | HRCU-A-CB (Split System: Heat Pump with Remote Outdoor Unit-Air-Source) | N/A
216374633 | Central Heat Pump | FRASER-JOHNSTON | HH836E2S11 |  |  | CTF36B5CDS1 | Z9ET080B12SMPS1 | 33400 |  |  | 18 | 8.5 | 31400 |  |  | 24000 | 76% | 2 | Both | 695 | 2.78 | HRCU-A-CB (Split System: Heat Pump with Remote Outdoor Unit-Air-Source) | N/A
216374673 | Central Heat Pump | FRASER-JOHNSTON | HH836E2S11 |  |  | CTU36B5XDS1+TXV | Z9ET080B12SMPS1 | 33400 |  |  | 18 | 8.5 | 31400 |  |  | 24000 | 76% | 2 | Both | 695 | 2.78 | HRCU-A-CB (Split System: Heat Pump with Remote Outdoor Unit-Air-Source) | N/A
216374668 | Central Heat Pump | FRASER-JOHNSTON | HH836E2S11 |  |  | CTF36B5CDS1 | Z9ET060B12SMPS1 | 33400 |  |  | 18 | 8.5 | 31600 |  |  | 24200 | 77% | 2 | Both | 695 | 2.78 | HRCU-A-CB (Split System: Heat Pump with Remote Outdoor Unit-Air-Source) | N/A
214397721 | Central Heat Pump | FRASER-JOHNSTON | HH836E2S11 |  |  | CTF36C5CDS1 | TP9C100C16MP13 | 33800 |  |  | 18 | 8.5 | 31400 |  |  | 25600 | 82% | 2 | Both | 705 | 2.82 | HRCU-A-CB (Split System: Heat Pump with Remote Outdoor Unit-Air-Source) | N/A
214398161 | Central Heat Pump | FRASER-JOHNSTON | HH836E2S11 |  |  | CTM36C5CDS1 | TM9V100C16MP12 | 33800 |  |  | 18 | 8.5 | 31400 |  |  | 25800 | 82% | 2 | Both | 705 | 2.82 | HRCU-A-CB (Split System: Heat Pump with Remote Outdoor Unit-Air-Source) | N/A
214398166 | Central Heat Pump | FRASER-JOHNSTON | HH836E2S11 |  |  | CTM36C5CDS1 | TP9C100C16MP13 | 33800 |  |  | 18 | 8.5 | 31400 |  |  | 25800 | 82% | 2 | Both | 705 | 2.82 | HRCU-A-CB (Split System: Heat Pump with Remote Outdoor Unit-Air-Source) | N/A
214398493 | Central Heat Pump | FRASER-JOHNSTON | HH836E2S11 |  |  | CTF36C5CDS1 | TM9E100C16MP12 | 33800 |  |  | 18 | 8.5 | 31600 |  |  | 25800 | 82% | 2 | Both | 705 | 2.82 | HRCU-A-CB (Split System: Heat Pump with Remote Outdoor Unit-Air-Source) | N/A
214397271 | Central Heat Pump | FRASER-JOHNSTON | HH836E2S11 |  |  | CTF36C5CDS1 | TM9V080C16MP12 | 33800 |  |  | 18 | 8.5 | 31800 |  |  | 26000 | 82% | 2 | Both | 705 | 2.82 | HRCU-A-CB (Split System: Heat Pump with Remote Outdoor Unit-Air-Source) | N/A
214397276 | Central Heat Pump | FRASER-JOHNSTON | HH836E2S11 |  |  | CTF36C5CDS1 | TP9C080C16MP13 | 33800 |  |  | 18 | 8.5 | 31800 |  |  | 26000 | 82% | 2 | Both | 705 | 2.82 | HRCU-A-CB (Split System: Heat Pump with Remote Outdoor Unit-Air-Source) | N/A
214396888 | Central Heat Pump | FRASER-JOHNSTON | HH836E2S11 |  |  | CTF36C5CDS1 | TL9E080C16UH11 | 33800 |  |  | 18 | 8.5 | 32000 |  |  | 26000 | 81% | 2 | Both | 705 | 2.82 | HRCU-A-CB (Split System: Heat Pump with Remote Outdoor Unit-Air-Source) | N/A
214397748 | Central Heat Pump | FRASER-JOHNSTON | HH836E2S11 |  |  | CTF36C5CDS1 | TM8V080C16MP12 | 34000 |  |  | 18 | 8.5 | 31600 |  |  | 26000 | 82% | 2 | Both | 707.5 | 2.83 | HRCU-A-CB (Split System: Heat Pump with Remote Outdoor Unit-Air-Source) | N/A
214397743 | Central Heat Pump | FRASER-JOHNSTON | HH836E2S11 |  |  | CTF36C5CDS1 | TM8V100C16MP12 | 34000 |  |  | 18 | 8.5 | 31600 |  |  | 26000 | 82% | 2 | Both | 707.5 | 2.83 | HRCU-A-CB (Split System: Heat Pump with Remote Outdoor Unit-Air-Source) | N/A
214397753 | Central Heat Pump | FRASER-JOHNSTON | HH836E2S11 |  |  | CTF36C5CDS1 | TMLV100C16MP12 | 34000 |  |  | 18 | 8.5 | 31600 |  |  | 26000 | 82% | 2 | Both | 707.5 | 2.83 | HRCU-A-CB (Split System: Heat Pump with Remote Outdoor Unit-Air-Source) | N/A
214396869 | Central Heat Pump | FRASER-JOHNSTON | HH836E2S11 |  |  | CTM36C5CDS1 | TMLV100C16MP12 | 34000 |  |  | 18 | 8.5 | 32000 |  |  | 26200 | 82% | 2 | Both | 707.5 | 2.83 | HRCU-A-CB (Split System: Heat Pump with Remote Outdoor Unit-Air-Source) | N/A
214396864 | Central Heat Pump | FRASER-JOHNSTON | HH836E2S11 |  |  | CTM36C5CDS1 | TM8V080C16MP12 | 34000 |  |  | 18 | 8.5 | 32000 |  |  | 26200 | 82% | 2 | Both | 707.5 | 2.83 | HRCU-A-CB (Split System: Heat Pump with Remote Outdoor Unit-Air-Source) | N/A
214396859 | Central Heat Pump | FRASER-JOHNSTON | HH836E2S11 |  |  | CTM36C5CDS1 | TM8V100C16MP12 | 34000 |  |  | 18 | 8.5 | 32000 |  |  | 26200 | 82% | 2 | Both | 707.5 | 2.83 | HRCU-A-CB (Split System: Heat Pump with Remote Outdoor Unit-Air-Source) | N/A
214398188 | Central Heat Pump | FRASER-JOHNSTON | HH836E2S11 |  |  | CTM36C5CDS1 | TL8E080C16UH11 | 34000 |  |  | 18 | 8.5 | 32200 |  |  | 26400 | 82% | 2 | Both | 707.5 | 2.83 | HRCU-A-CB (Split System: Heat Pump with Remote Outdoor Unit-Air-Source) | N/A
214396817 | Central Heat Pump | FRASER-JOHNSTON | HH836E2S11 |  |  | CTF36C5CDS1 | TL8E080C16UH11 | 34200 |  |  | 18 | 8.5 | 32200 |  |  | 26400 | 82% | 2 | Both | 712.5 | 2.85 | HRCU-A-CB (Split System: Heat Pump with Remote Outdoor Unit-Air-Source) | N/A
214398530 | Central Heat Pump | FRASER-JOHNSTON | HH836E2S11 |  |  | CTF36C5CDS1 | TM9E080C16MP12 | 34200 |  |  | 18 | 8.5 | 32200 |  |  | 25800 | 80% | 2 | Both | 712.5 | 2.85 | HRCU-A-CB (Split System: Heat Pump with Remote Outdoor Unit-Air-Source) | N/A
214396435 | Central Heat Pump | FRASER-JOHNSTON | HH836E2S11 |  |  | CTM36C5CDS1 | TM9E080C16MP12 | 34200 |  |  | 18 | 8.5 | 32600 |  |  | 27000 | 83% | 2 | Both | 712.5 | 2.85 | HRCU-A-CB (Split System: Heat Pump with Remote Outdoor Unit-Air-Source) | N/A
214398547 | Central Heat Pump | FRASER-JOHNSTON | HH836E2S11 |  |  | CTM36C5CDS1 | TL9E080C16UH11 | 34200 |  |  | 18 | 8.5 | 32600 |  |  | 26800 | 82% | 2 | Both | 712.5 | 2.85 | HRCU-A-CB (Split System: Heat Pump with Remote Outdoor Unit-Air-Source) | N/A
214594986 | Central Heat Pump | FRASER-JOHNSTON | HH836E2S11 |  |  | CTF36C5CDS1 | Z8ES120C20SMPS1 | 34400 |  |  | 18 | 8.5 | 32000 |  |  | 26200 | 82% | 2 | Both | 717.5 | 2.87 | HRCU-A-CB (Split System: Heat Pump with Remote Outdoor Unit-Air-Source) | N/A
214595016 | Central Heat Pump | FRASER-JOHNSTON | HH836E2S11 |  |  | CTM36C5CDS1 | Z8ES120C20SMPS1 | 34400 |  |  | 18 | 8.5 | 32000 |  |  | 26200 | 82% | 2 | Both | 717.5 | 2.87 | HRCU-A-CB (Split System: Heat Pump with Remote Outdoor Unit-Air-Source) | N/A
214595046 | Central Heat Pump | FRASER-JOHNSTON | HH836E2S11 |  |  | CTF36C5CDS1 | Z8ES100C20SMPS1 | 34600 |  |  | 18 | 8.5 | 32200 |  |  | 26200 | 81% | 2 | Both | 720 | 2.88 | HRCU-A-CB (Split System: Heat Pump with Remote Outdoor Unit-Air-Source) | N/A
214398542 | Central Heat Pump | JOHNSON CONTROLS | HH836E2S11 |  |  | CTF36B5CDS1 | TP9C080B12MP13 | 33000 |  |  | 18 | 8.5 | 30800 |  |  | 25000 | 81% | 2 | Both | 687.5 | 2.75 | HRCU-A-CB (Split System: Heat Pump with Remote Outdoor Unit-Air-Source) | N/A
214719716 | Central Heat Pump | JOHNSON CONTROLS | HH836E2S11 |  |  | CTU36B5XDS1+TXV | TP9C080B12MP13 | 33000 |  |  | 18 | 8.5 | 30800 |  |  | 25000 | 81% | 2 | Both | 687.5 | 2.75 | HRCU-A-CB (Split System: Heat Pump with Remote Outdoor Unit-Air-Source) | N/A
214719711 | Central Heat Pump | JOHNSON CONTROLS | HH836E2S11 |  |  | CTU36B5XDS1+TXV | TM9V080B12MP12 | 33000 |  |  | 18 | 8.5 | 30800 |  |  | 25000 | 81% | 2 | Both | 687.5 | 2.75 | HRCU-A-CB (Split System: Heat Pump with Remote Outdoor Unit-Air-Source) | N/A
214398537 | Central Heat Pump | JOHNSON CONTROLS | HH836E2S11 |  |  | CTF36B5CDS1 | TM9V080B12MP12 | 33000 |  |  | 18 | 8.5 | 30800 |  |  | 25000 | 81% | 2 | Both | 687.5 | 2.75 | HRCU-A-CB (Split System: Heat Pump with Remote Outdoor Unit-Air-Source) | N/A
214595003 | Central Heat Pump | JOHNSON CONTROLS | HH836E2S11 |  |  | CTM36B5CDS1 | Z8ES100B12SMPS1 | 33200 |  |  | 18 | 8.5 | 30600 |  |  | 25000 | 82% | 2 | Both | 692.5 | 2.77 | HRCU-A-CB (Split System: Heat Pump with Remote Outdoor Unit-Air-Source) | N/A
214396910 | Central Heat Pump | JOHNSON CONTROLS | HH836E2S11 |  |  | CTF36B5CDS1 | TM9Y060B12MP11 | 33200 |  |  | 18 | 8.5 | 31200 |  |  | 25600 | 82% | 2 | Both | 692.5 | 2.77 | HRCU-A-CB (Split System: Heat Pump with Remote Outdoor Unit-Air-Source) | N/A
216374548 | Central Heat Pump | JOHNSON CONTROLS | HH836E2S11 |  |  | CTM36B5CDS1 | Z9ET080B12SMPS1 | 33200 |  |  | 18 | 8.5 | 31200 |  |  | 24000 | 77% | 2 | Both | 692.5 | 2.77 | HRCU-A-CB (Split System: Heat Pump with Remote Outdoor Unit-Air-Source) | N/A
214398126 | Central Heat Pump | JOHNSON CONTROLS | HH836E2S11 |  |  | CTM36B5CDS1 | TM9Y080B12MP11 | 33200 |  |  | 18 | 8.5 | 31400 |  |  | 25600 | 82% | 2 | Both | 692.5 | 2.77 | HRCU-A-CB (Split System: Heat Pump with Remote Outdoor Unit-Air-Source) | N/A
216374752 | Central Heat Pump | JOHNSON CONTROLS | HH836E2S11 |  |  | CTF36C5CDS1 | Z9ET080C16SMPS1 | 33400 |  |  | 18 | 8.5 | 31000 |  |  | 23800 | 77% | 2 | Both | 695 | 2.78 | HRCU-A-CB (Split System: Heat Pump with Remote Outdoor Unit-Air-Source) | N/A
216374635 | Central Heat Pump | JOHNSON CONTROLS | HH836E2S11 |  |  | CTM36C5CDS1 | Z9ET080C16SMPS1 | 33400 |  |  | 18 | 8.5 | 31000 |  |  | 23600 | 76% | 2 | Both | 695 | 2.78 | HRCU-A-CB (Split System: Heat Pump with Remote Outdoor Unit-Air-Source) | N/A
216374594 | Central Heat Pump | JOHNSON CONTROLS | HH836E2S11 |  |  | CTU36B5XDS1+TXV | Z9ET080B12SMPS1 | 33400 |  |  | 18 | 8.5 | 31400 |  |  | 24000 | 76% | 2 | Both | 695 | 2.78 | HRCU-A-CB (Split System: Heat Pump with Remote Outdoor Unit-Air-Source) | N/A
214719696 | Central Heat Pump | JOHNSON CONTROLS | HH836E2S11 |  |  | CTU36B5XDS1+TXV | TM9Y080B12MP11 | 33400 |  |  | 18 | 8.5 | 31400 |  |  | 25600 | 82% | 2 | Both | 695 | 2.78 | HRCU-A-CB (Split System: Heat Pump with Remote Outdoor Unit-Air-Source) | N/A
216374553 | Central Heat Pump | JOHNSON CONTROLS | HH836E2S11 |  |  | CTF36B5CDS1 | Z9ET080B12SMPS1 | 33400 |  |  | 18 | 8.5 | 31400 |  |  | 24000 | 76% | 2 | Both | 695 | 2.78 | HRCU-A-CB (Split System: Heat Pump with Remote Outdoor Unit-Air-Source) | N/A
216374589 | Central Heat Pump | JOHNSON CONTROLS | HH836E2S11 |  |  | CTF36B5CDS1 | Z9ET060B12SMPS1 | 33400 |  |  | 18 | 8.5 | 31600 |  |  | 24200 | 77% | 2 | Both | 695 | 2.78 | HRCU-A-CB (Split System: Heat Pump with Remote Outdoor Unit-Air-Source) | N/A
216374630 | Central Heat Pump | JOHNSON CONTROLS | HH836E2S11 |  |  | CTU36B5XDS1+TXV | Z9ET060B12SMPS1 | 33400 |  |  | 18 | 8.5 | 31600 |  |  | 24200 | 77% | 2 | Both | 695 | 2.78 | HRCU-A-CB (Split System: Heat Pump with Remote Outdoor Unit-Air-Source) | N/A
214595023 | Central Heat Pump | JOHNSON CONTROLS | HH836E2S11 |  |  | CTM36B5CDS1 | Z8ES080B12SMPS1 | 33600 |  |  | 18 | 8.5 | 31200 |  |  | 25600 | 82% | 2 | Both | 700 | 2.8 | HRCU-A-CB (Split System: Heat Pump with Remote Outdoor Unit-Air-Source) | N/A
214398163 | Central Heat Pump | JOHNSON CONTROLS | HH836E2S11 |  |  | CTM36C5CDS1 | TM9V100C16MP12 | 33800 |  |  | 18 | 8.5 | 31400 |  |  | 25800 | 82% | 2 | Both | 705 | 2.82 | HRCU-A-CB (Split System: Heat Pump with Remote Outdoor Unit-Air-Source) | N/A
214397718 | Central Heat Pump | JOHNSON CONTROLS | HH836E2S11 |  |  | CTF36C5CDS1 | TM9V100C16MP12 | 33800 |  |  | 18 | 8.5 | 31400 |  |  | 25600 | 82% | 2 | Both | 705 | 2.82 | HRCU-A-CB (Split System: Heat Pump with Remote Outdoor Unit-Air-Source) | N/A
214398168 | Central Heat Pump | JOHNSON CONTROLS | HH836E2S11 |  |  | CTM36C5CDS1 | TP9C100C16MP13 | 33800 |  |  | 18 | 8.5 | 31400 |  |  | 25800 | 82% | 2 | Both | 705 | 2.82 | HRCU-A-CB (Split System: Heat Pump with Remote Outdoor Unit-Air-Source) | N/A
214397723 | Central Heat Pump | JOHNSON CONTROLS | HH836E2S11 |  |  | CTF36C5CDS1 | TP9C100C16MP13 | 33800 |  |  | 18 | 8.5 | 31400 |  |  | 25600 | 82% | 2 | Both | 705 | 2.82 | HRCU-A-CB (Split System: Heat Pump with Remote Outdoor Unit-Air-Source) | N/A
214398495 | Central Heat Pump | JOHNSON CONTROLS | HH836E2S11 |  |  | CTF36C5CDS1 | TM9E100C16MP12 | 33800 |  |  | 18 | 8.5 | 31600 |  |  | 25800 | 82% | 2 | Both | 705 | 2.82 | HRCU-A-CB (Split System: Heat Pump with Remote Outdoor Unit-Air-Source) | N/A
214397273 | Central Heat Pump | JOHNSON CONTROLS | HH836E2S11 |  |  | CTF36C5CDS1 | TM9V080C16MP12 | 33800 |  |  | 18 | 8.5 | 31800 |  |  | 26000 | 82% | 2 | Both | 705 | 2.82 | HRCU-A-CB (Split System: Heat Pump with Remote Outdoor Unit-Air-Source) | N/A
214397278 | Central Heat Pump | JOHNSON CONTROLS | HH836E2S11 |  |  | CTF36C5CDS1 | TP9C080C16MP13 | 33800 |  |  | 18 | 8.5 | 31800 |  |  | 26000 | 82% | 2 | Both | 705 | 2.82 | HRCU-A-CB (Split System: Heat Pump with Remote Outdoor Unit-Air-Source) | N/A
214397750 | Central Heat Pump | JOHNSON CONTROLS | HH836E2S11 |  |  | CTF36C5CDS1 | TM8V080C16MP12 | 34000 |  |  | 18 | 8.5 | 31600 |  |  | 26000 | 82% | 2 | Both | 707.5 | 2.83 | HRCU-A-CB (Split System: Heat Pump with Remote Outdoor Unit-Air-Source) | N/A
214396866 | Central Heat Pump | JOHNSON CONTROLS | HH836E2S11 |  |  | CTM36C5CDS1 | TM8V080C16MP12 | 34000 |  |  | 18 | 8.5 | 32000 |  |  | 26200 | 82% | 2 | Both | 707.5 | 2.83 | HRCU-A-CB (Split System: Heat Pump with Remote Outdoor Unit-Air-Source) | N/A
214396861 | Central Heat Pump | JOHNSON CONTROLS | HH836E2S11 |  |  | CTM36C5CDS1 | TM8V100C16MP12 | 34000 |  |  | 18 | 8.5 | 32000 |  |  | 26200 | 82% | 2 | Both | 707.5 | 2.83 | HRCU-A-CB (Split System: Heat Pump with Remote Outdoor Unit-Air-Source) | N/A
214398190 | Central Heat Pump | JOHNSON CONTROLS | HH836E2S11 |  |  | CTM36C5CDS1 | TL8E080C16UH11 | 34000 |  |  | 18 | 8.5 | 32200 |  |  | 26400 | 82% | 2 | Both | 707.5 | 2.83 | HRCU-A-CB (Split System: Heat Pump with Remote Outdoor Unit-Air-Source) | N/A
214398554 | Central Heat Pump | JOHNSON CONTROLS | HH836E2S11 |  |  | CTF36C5CDS1 | TM9Y080C16MP11 | 34200 |  |  | 18 | 8.5 | 31600 |  |  | 25800 | 82% | 2 | Both | 712.5 | 2.85 | HRCU-A-CB (Split System: Heat Pump with Remote Outdoor Unit-Air-Source) | N/A
214398532 | Central Heat Pump | JOHNSON CONTROLS | HH836E2S11 |  |  | CTF36C5CDS1 | TM9E080C16MP12 | 34200 |  |  | 18 | 8.5 | 32200 |  |  | 25800 | 80% | 2 | Both | 712.5 | 2.85 | HRCU-A-CB (Split System: Heat Pump with Remote Outdoor Unit-Air-Source) | N/A
214398549 | Central Heat Pump | JOHNSON CONTROLS | HH836E2S11 |  |  | CTM36C5CDS1 | TL9E080C16UH11 | 34200 |  |  | 18 | 8.5 | 32600 |  |  | 26800 | 82% | 2 | Both | 712.5 | 2.85 | HRCU-A-CB (Split System: Heat Pump with Remote Outdoor Unit-Air-Source) | N/A
214396437 | Central Heat Pump | JOHNSON CONTROLS | HH836E2S11 |  |  | CTM36C5CDS1 | TM9E080C16MP12 | 34200 |  |  | 18 | 8.5 | 32600 |  |  | 27000 | 83% | 2 | Both | 712.5 | 2.85 | HRCU-A-CB (Split System: Heat Pump with Remote Outdoor Unit-Air-Source) | N/A
214594988 | Central Heat Pump | JOHNSON CONTROLS | HH836E2S11 |  |  | CTF36C5CDS1 | Z8ES120C20SMPS1 | 34400 |  |  | 18 | 8.5 | 32000 |  |  | 26200 | 82% | 2 | Both | 717.5 | 2.87 | HRCU-A-CB (Split System: Heat Pump with Remote Outdoor Unit-Air-Source) | N/A
214595018 | Central Heat Pump | JOHNSON CONTROLS | HH836E2S11 |  |  | CTM36C5CDS1 | Z8ES120C20SMPS1 | 34400 |  |  | 18 | 8.5 | 32000 |  |  | 26200 | 82% | 2 | Both | 717.5 | 2.87 | HRCU-A-CB (Split System: Heat Pump with Remote Outdoor Unit-Air-Source) | N/A
214595053 | Central Heat Pump | JOHNSON CONTROLS | HH836E2S11 |  |  | CTM36C5CDS1 | Z8ES080C20SMPS1 | 34400 |  |  | 18 | 8.5 | 32000 |  |  | 26200 | 82% | 2 | Both | 717.5 | 2.87 | HRCU-A-CB (Split System: Heat Pump with Remote Outdoor Unit-Air-Source) | N/A
214595068 | Central Heat Pump | JOHNSON CONTROLS | HH836E2S11 |  |  | CTM36C5CDS1 | Z8ES100C20SMPS1 | 34400 |  |  | 18 | 8.5 | 32000 |  |  | 26200 | 82% | 2 | Both | 717.5 | 2.87 | HRCU-A-CB (Split System: Heat Pump with Remote Outdoor Unit-Air-Source) | N/A
214398539 | Central Heat Pump | LUXAIRE | HH836E2S11 |  |  | CTF36B5CDS1 | TP9C080B12MP13 | 33000 |  |  | 18 | 8.5 | 30800 |  |  | 25000 | 81% | 2 | Both | 687.5 | 2.75 | HRCU-A-CB (Split System: Heat Pump with Remote Outdoor Unit-Air-Source) | N/A
214719718 | Central Heat Pump | LUXAIRE | HH836E2S11 |  |  | CTU36B5XDS1+TXV | LP9C080B12MP13 | 33000 |  |  | 18 | 8.5 | 30800 |  |  | 25000 | 81% | 2 | Both | 687.5 | 2.75 | HRCU-A-CB (Split System: Heat Pump with Remote Outdoor Unit-Air-Source) | N/A
214398534 | Central Heat Pump | LUXAIRE | HH836E2S11 |  |  | CTF36B5CDS1 | TM9V080B12MP12 | 33000 |  |  | 18 | 8.5 | 30800 |  |  | 25000 | 81% | 2 | Both | 687.5 | 2.75 | HRCU-A-CB (Split System: Heat Pump with Remote Outdoor Unit-Air-Source) | N/A
214719713 | Central Heat Pump | LUXAIRE | HH836E2S11 |  |  | CTU36B5XDS1+TXV | TP9C080B12MP13 | 33000 |  |  | 18 | 8.5 | 30800 |  |  | 25000 | 81% | 2 | Both | 687.5 | 2.75 | HRCU-A-CB (Split System: Heat Pump with Remote Outdoor Unit-Air-Source) | N/A
214719708 | Central Heat Pump | LUXAIRE | HH836E2S11 |  |  | CTU36B5XDS1+TXV | TM9V080B12MP12 | 33000 |  |  | 18 | 8.5 | 30800 |  |  | 25000 | 81% | 2 | Both | 687.5 | 2.75 | HRCU-A-CB (Split System: Heat Pump with Remote Outdoor Unit-Air-Source) | N/A
214398544 | Central Heat Pump | LUXAIRE | HH836E2S11 |  |  | CTF36B5CDS1 | LP9C080B12MP13 | 33000 |  |  | 18 | 8.5 | 30800 |  |  | 25000 | 81% | 2 | Both | 687.5 | 2.75 | HRCU-A-CB (Split System: Heat Pump with Remote Outdoor Unit-Air-Source) | N/A
214595000 | Central Heat Pump | LUXAIRE | HH836E2S11 |  |  | CTM36B5CDS1 | Z8ES100B12SMPS1 | 33200 |  |  | 18 | 8.5 | 30600 |  |  | 25000 | 82% | 2 | Both | 692.5 | 2.77 | HRCU-A-CB (Split System: Heat Pump with Remote Outdoor Unit-Air-Source) | N/A
214396907 | Central Heat Pump | LUXAIRE | HH836E2S11 |  |  | CTF36B5CDS1 | TM9Y060B12MP11 | 33200 |  |  | 18 | 8.5 | 31200 |  |  | 25600 | 82% | 2 | Both | 692.5 | 2.77 | HRCU-A-CB (Split System: Heat Pump with Remote Outdoor Unit-Air-Source) | N/A
216374667 | Central Heat Pump | LUXAIRE | HH836E2S11 |  |  | CTM36B5CDS1 | Z9ET080B12SMPS1 | 33200 |  |  | 18 | 8.5 | 31200 |  |  | 24000 | 77% | 2 | Both | 692.5 | 2.77 | HRCU-A-CB (Split System: Heat Pump with Remote Outdoor Unit-Air-Source) | N/A
214398123 | Central Heat Pump | LUXAIRE | HH836E2S11 |  |  | CTM36B5CDS1 | TM9Y080B12MP11 | 33200 |  |  | 18 | 8.5 | 31400 |  |  | 25600 | 82% | 2 | Both | 692.5 | 2.77 | HRCU-A-CB (Split System: Heat Pump with Remote Outdoor Unit-Air-Source) | N/A
216374550 | Central Heat Pump | LUXAIRE | HH836E2S11 |  |  | CTM36B5CDS1 | Z9ET060B12SMPS1 | 33200 |  |  | 18 | 8.5 | 31600 |  |  | 24200 | 77% | 2 | Both | 692.5 | 2.77 | HRCU-A-CB (Split System: Heat Pump with Remote Outdoor Unit-Air-Source) | N/A
216374632 | Central Heat Pump | LUXAIRE | HH836E2S11 |  |  | CTF36C5CDS1 | Z9ET080C16SMPS1 | 33400 |  |  | 18 | 8.5 | 31000 |  |  | 23800 | 77% | 2 | Both | 695 | 2.78 | HRCU-A-CB (Split System: Heat Pump with Remote Outdoor Unit-Air-Source) | N/A
214397255 | Central Heat Pump | LUXAIRE | HH836E2S11 |  |  | CTF36B5CDS1 | TM9Y080B12MP11 | 33400 |  |  | 18 | 8.5 | 31400 |  |  | 25600 | 82% | 2 | Both | 695 | 2.78 | HRCU-A-CB (Split System: Heat Pump with Remote Outdoor Unit-Air-Source) | N/A
216374708 | Central Heat Pump | LUXAIRE | HH836E2S11 |  |  | CTF36B5CDS1 | Z9ET060B12SMPS1 | 33400 |  |  | 18 | 8.5 | 31600 |  |  | 24200 | 77% | 2 | Both | 695 | 2.78 | HRCU-A-CB (Split System: Heat Pump with Remote Outdoor Unit-Air-Source) | N/A
216374749 | Central Heat Pump | LUXAIRE | HH836E2S11 |  |  | CTU36B5XDS1+TXV | Z9ET060B12SMPS1 | 33400 |  |  | 18 | 8.5 | 31600 |  |  | 24200 | 77% | 2 | Both | 695 | 2.78 | HRCU-A-CB (Split System: Heat Pump with Remote Outdoor Unit-Air-Source) | N/A
214595020 | Central Heat Pump | LUXAIRE | HH836E2S11 |  |  | CTM36B5CDS1 | Z8ES080B12SMPS1 | 33600 |  |  | 18 | 8.5 | 31200 |  |  | 25600 | 82% | 2 | Both | 700 | 2.8 | HRCU-A-CB (Split System: Heat Pump with Remote Outdoor Unit-Air-Source) | N/A
214397287 | Central Heat Pump | LUXAIRE | HH836E2S11 |  |  | CTF36B5CDS1 | TM9E080B12MP12 | 33600 |  |  | 18 | 8.5 | 31800 |  |  | 26000 | 82% | 2 | Both | 700 | 2.8 | HRCU-A-CB (Split System: Heat Pump with Remote Outdoor Unit-Air-Source) | N/A
214397725 | Central Heat Pump | LUXAIRE | HH836E2S11 |  |  | CTF36C5CDS1 | LP9C100C16MP13 | 33800 |  |  | 18 | 8.5 | 31400 |  |  | 25600 | 82% | 2 | Both | 705 | 2.82 | HRCU-A-CB (Split System: Heat Pump with Remote Outdoor Unit-Air-Source) | N/A
214397715 | Central Heat Pump | LUXAIRE | HH836E2S11 |  |  | CTF36C5CDS1 | TM9V100C16MP12 | 33800 |  |  | 18 | 8.5 | 31400 |  |  | 25600 | 82% | 2 | Both | 705 | 2.82 | HRCU-A-CB (Split System: Heat Pump with Remote Outdoor Unit-Air-Source) | N/A
214398160 | Central Heat Pump | LUXAIRE | HH836E2S11 |  |  | CTM36C5CDS1 | TM9V100C16MP12 | 33800 |  |  | 18 | 8.5 | 31400 |  |  | 25800 | 82% | 2 | Both | 705 | 2.82 | HRCU-A-CB (Split System: Heat Pump with Remote Outdoor Unit-Air-Source) | N/A
214398165 | Central Heat Pump | LUXAIRE | HH836E2S11 |  |  | CTM36C5CDS1 | TP9C100C16MP13 | 33800 |  |  | 18 | 8.5 | 31400 |  |  | 25800 | 82% | 2 | Both | 705 | 2.82 | HRCU-A-CB (Split System: Heat Pump with Remote Outdoor Unit-Air-Source) | N/A
214397720 | Central Heat Pump | LUXAIRE | HH836E2S11 |  |  | CTF36C5CDS1 | TP9C100C16MP13 | 33800 |  |  | 18 | 8.5 | 31400 |  |  | 25600 | 82% | 2 | Both | 705 | 2.82 | HRCU-A-CB (Split System: Heat Pump with Remote Outdoor Unit-Air-Source) | N/A
214398170 | Central Heat Pump | LUXAIRE | HH836E2S11 |  |  | CTM36C5CDS1 | LP9C100C16MP13 | 33800 |  |  | 18 | 8.5 | 31400 |  |  | 25800 | 82% | 2 | Both | 705 | 2.82 | HRCU-A-CB (Split System: Heat Pump with Remote Outdoor Unit-Air-Source) | N/A
214398492 | Central Heat Pump | LUXAIRE | HH836E2S11 |  |  | CTF36C5CDS1 | TM9E100C16MP12 | 33800 |  |  | 18 | 8.5 | 31600 |  |  | 25800 | 82% | 2 | Both | 705 | 2.82 | HRCU-A-CB (Split System: Heat Pump with Remote Outdoor Unit-Air-Source) | N/A
214397727 | Central Heat Pump | LUXAIRE | HH836E2S11 |  |  | CTM36C5CDS1 | TM9E100C16MP12 | 33800 |  |  | 18 | 8.5 | 31600 |  |  | 25800 | 82% | 2 | Both | 705 | 2.82 | HRCU-A-CB (Split System: Heat Pump with Remote Outdoor Unit-Air-Source) | N/A
214397270 | Central Heat Pump | LUXAIRE | HH836E2S11 |  |  | CTF36C5CDS1 | TM9V080C16MP12 | 33800 |  |  | 18 | 8.5 | 31800 |  |  | 26000 | 82% | 2 | Both | 705 | 2.82 | HRCU-A-CB (Split System: Heat Pump with Remote Outdoor Unit-Air-Source) | N/A
214397280 | Central Heat Pump | LUXAIRE | HH836E2S11 |  |  | CTF36C5CDS1 | LP9C080C16MP13 | 33800 |  |  | 18 | 8.5 | 31800 |  |  | 26000 | 82% | 2 | Both | 705 | 2.82 | HRCU-A-CB (Split System: Heat Pump with Remote Outdoor Unit-Air-Source) | N/A
214396887 | Central Heat Pump | LUXAIRE | HH836E2S11 |  |  | CTF36C5CDS1 | TL9E080C16UH11 | 33800 |  |  | 18 | 8.5 | 32000 |  |  | 26000 | 81% | 2 | Both | 705 | 2.82 | HRCU-A-CB (Split System: Heat Pump with Remote Outdoor Unit-Air-Source) | N/A
214397747 | Central Heat Pump | LUXAIRE | HH836E2S11 |  |  | CTF36C5CDS1 | TM8V080C16MP12 | 34000 |  |  | 18 | 8.5 | 31600 |  |  | 26000 | 82% | 2 | Both | 707.5 | 2.83 | HRCU-A-CB (Split System: Heat Pump with Remote Outdoor Unit-Air-Source) | N/A
214397752 | Central Heat Pump | LUXAIRE | HH836E2S11 |  |  | CTF36C5CDS1 | TMLV100C16MP12 | 34000 |  |  | 18 | 8.5 | 31600 |  |  | 26000 | 82% | 2 | Both | 707.5 | 2.83 | HRCU-A-CB (Split System: Heat Pump with Remote Outdoor Unit-Air-Source) | N/A
214396863 | Central Heat Pump | LUXAIRE | HH836E2S11 |  |  | CTM36C5CDS1 | TM8V080C16MP12 | 34000 |  |  | 18 | 8.5 | 32000 |  |  | 26200 | 82% | 2 | Both | 707.5 | 2.83 | HRCU-A-CB (Split System: Heat Pump with Remote Outdoor Unit-Air-Source) | N/A
214396858 | Central Heat Pump | LUXAIRE | HH836E2S11 |  |  | CTM36C5CDS1 | TM8V100C16MP12 | 34000 |  |  | 18 | 8.5 | 32000 |  |  | 26200 | 82% | 2 | Both | 707.5 | 2.83 | HRCU-A-CB (Split System: Heat Pump with Remote Outdoor Unit-Air-Source) | N/A
214398187 | Central Heat Pump | LUXAIRE | HH836E2S11 |  |  | CTM36C5CDS1 | TL8E080C16UH11 | 34000 |  |  | 18 | 8.5 | 32200 |  |  | 26400 | 82% | 2 | Both | 707.5 | 2.83 | HRCU-A-CB (Split System: Heat Pump with Remote Outdoor Unit-Air-Source) | N/A
214398551 | Central Heat Pump | LUXAIRE | HH836E2S11 |  |  | CTF36C5CDS1 | TM9Y080C16MP11 | 34200 |  |  | 18 | 8.5 | 31600 |  |  | 25800 | 82% | 2 | Both | 712.5 | 2.85 | HRCU-A-CB (Split System: Heat Pump with Remote Outdoor Unit-Air-Source) | N/A
214396816 | Central Heat Pump | LUXAIRE | HH836E2S11 |  |  | CTF36C5CDS1 | TL8E080C16UH11 | 34200 |  |  | 18 | 8.5 | 32200 |  |  | 26400 | 82% | 2 | Both | 712.5 | 2.85 | HRCU-A-CB (Split System: Heat Pump with Remote Outdoor Unit-Air-Source) | N/A
214594985 | Central Heat Pump | LUXAIRE | HH836E2S11 |  |  | CTF36C5CDS1 | Z8ES120C20SMPS1 | 34400 |  |  | 18 | 8.5 | 32000 |  |  | 26200 | 82% | 2 | Both | 717.5 | 2.87 | HRCU-A-CB (Split System: Heat Pump with Remote Outdoor Unit-Air-Source) | N/A
214595015 | Central Heat Pump | LUXAIRE | HH836E2S11 |  |  | CTM36C5CDS1 | Z8ES120C20SMPS1 | 34400 |  |  | 18 | 8.5 | 32000 |  |  | 26200 | 82% | 2 | Both | 717.5 | 2.87 | HRCU-A-CB (Split System: Heat Pump with Remote Outdoor Unit-Air-Source) | N/A
214595065 | Central Heat Pump | LUXAIRE | HH836E2S11 |  |  | CTM36C5CDS1 | Z8ES100C20SMPS1 | 34400 |  |  | 18 | 8.5 | 32000 |  |  | 26200 | 82% | 2 | Both | 717.5 | 2.87 | HRCU-A-CB (Split System: Heat Pump with Remote Outdoor Unit-Air-Source) | N/A
214395911 | Central Heat Pump | YORK | HH836E2S11 |  |  | CTF36B5CDS1 | TP9C080B12MP13 | 33000 |  |  | 18 | 8.5 | 30800 |  |  | 25000 | 81% | 2 | Both | 687.5 | 2.75 | HRCU-A-CB (Split System: Heat Pump with Remote Outdoor Unit-Air-Source) | N/A
214395910 | Central Heat Pump | YORK | HH836E2S11 |  |  | CTF36B5CDS1 | TM9V080B12MP12 | 33000 |  |  | 18 | 8.5 | 30800 |  |  | 25000 | 81% | 2 | Both | 687.5 | 2.75 | HRCU-A-CB (Split System: Heat Pump with Remote Outdoor Unit-Air-Source) | N/A
214719726 | Central Heat Pump | YORK | HH836E2S11 |  |  | CTU36B5XDS1+TXV | YP9C080B12MP13 | 33000 |  |  | 18 | 8.5 | 30800 |  |  | 25000 | 81% | 2 | Both | 687.5 | 2.75 | HRCU-A-CB (Split System: Heat Pump with Remote Outdoor Unit-Air-Source) | N/A
214395912 | Central Heat Pump | YORK | HH836E2S11 |  |  | CTF36B5CDS1 | YP9C080B12MP13 | 33000 |  |  | 18 | 8.5 | 30800 |  |  | 25000 | 81% | 2 | Both | 687.5 | 2.75 | HRCU-A-CB (Split System: Heat Pump with Remote Outdoor Unit-Air-Source) | N/A
214396109 | Central Heat Pump | YORK | HH836E2S11 |  |  | CTM36B5CDS1 | Y81E100B12SMPS1 | 33200 |  |  | 18 | 8.5 | 30600 |  |  | 25000 | 82% | 2 | Both | 692.5 | 2.77 | HRCU-A-CB (Split System: Heat Pump with Remote Outdoor Unit-Air-Source) | N/A
214395811 | Central Heat Pump | YORK | HH836E2S11 |  |  | CTM36B5CDS1 | TM9Y080B12MP11 | 33200 |  |  | 18 | 8.5 | 31400 |  |  | 25600 | 82% | 2 | Both | 692.5 | 2.77 | HRCU-A-CB (Split System: Heat Pump with Remote Outdoor Unit-Air-Source) | N/A
216374509 | Central Heat Pump | YORK | HH836E2S11 |  |  | CTM36C5CDS1 | Y92E080C16SMPS1 | 33400 |  |  | 18 | 8.5 | 31000 |  |  | 23600 | 76% | 2 | Both | 695 | 2.78 | HRCU-A-CB (Split System: Heat Pump with Remote Outdoor Unit-Air-Source) | N/A
216374506 | Central Heat Pump | YORK | HH836E2S11 |  |  | CTF36C5CDS1 | Y92E080C16SMPS1 | 33400 |  |  | 18 | 8.5 | 31000 |  |  | 23800 | 77% | 2 | Both | 695 | 2.78 | HRCU-A-CB (Split System: Heat Pump with Remote Outdoor Unit-Air-Source) | N/A
214396201 | Central Heat Pump | YORK | HH836E2S11 |  |  | CTF36B5CDS1 | TM9Y080B12MP11 | 33400 |  |  | 18 | 8.5 | 31400 |  |  | 25600 | 82% | 2 | Both | 695 | 2.78 | HRCU-A-CB (Split System: Heat Pump with Remote Outdoor Unit-Air-Source) | N/A
214719721 | Central Heat Pump | YORK | HH836E2S11 |  |  | CTU36B5XDS1+TXV | TM9Y080B12MP11 | 33400 |  |  | 18 | 8.5 | 31400 |  |  | 25600 | 82% | 2 | Both | 695 | 2.78 | HRCU-A-CB (Split System: Heat Pump with Remote Outdoor Unit-Air-Source) | N/A
216374508 | Central Heat Pump | YORK | HH836E2S11 |  |  | CTU36B5XDS1+TXV | Y92E080B12SMPS1 | 33400 |  |  | 18 | 8.5 | 31400 |  |  | 24000 | 76% | 2 | Both | 695 | 2.78 | HRCU-A-CB (Split System: Heat Pump with Remote Outdoor Unit-Air-Source) | N/A
216374507 | Central Heat Pump | YORK | HH836E2S11 |  |  | CTF36B5CDS1 | Y92E080B12SMPS1 | 33400 |  |  | 18 | 8.5 | 31400 |  |  | 24000 | 76% | 2 | Both | 695 | 2.78 | HRCU-A-CB (Split System: Heat Pump with Remote Outdoor Unit-Air-Source) | N/A
216374503 | Central Heat Pump | YORK | HH836E2S11 |  |  | CTU36B5XDS1+TXV | Y92E060B12SMPS1 | 33400 |  |  | 18 | 8.5 | 31600 |  |  | 24200 | 77% | 2 | Both | 695 | 2.78 | HRCU-A-CB (Split System: Heat Pump with Remote Outdoor Unit-Air-Source) | N/A
214395702 | Central Heat Pump | YORK | HH836E2S11 |  |  | CTM36B5CDS1 | Y81E080B12SMPS1 | 33600 |  |  | 18 | 8.5 | 31200 |  |  | 25600 | 82% | 2 | Both | 700 | 2.8 | HRCU-A-CB (Split System: Heat Pump with Remote Outdoor Unit-Air-Source) | N/A
214396209 | Central Heat Pump | YORK | HH836E2S11 |  |  | CTF36B5CDS1 | TM9E080B12MP12 | 33600 |  |  | 18 | 8.5 | 31800 |  |  | 26000 | 82% | 2 | Both | 700 | 2.8 | HRCU-A-CB (Split System: Heat Pump with Remote Outdoor Unit-Air-Source) | N/A
214395710 | Central Heat Pump | YORK | HH836E2S11 |  |  | CTF36C5CDS1 | YP9C100C16MP13 | 33800 |  |  | 18 | 8.5 | 31400 |  |  | 25600 | 82% | 2 | Both | 705 | 2.82 | HRCU-A-CB (Split System: Heat Pump with Remote Outdoor Unit-Air-Source) | N/A
214395819 | Central Heat Pump | YORK | HH836E2S11 |  |  | CTM36C5CDS1 | TM9V100C16MP12 | 33800 |  |  | 18 | 8.5 | 31400 |  |  | 25800 | 82% | 2 | Both | 705 | 2.82 | HRCU-A-CB (Split System: Heat Pump with Remote Outdoor Unit-Air-Source) | N/A
214395709 | Central Heat Pump | YORK | HH836E2S11 |  |  | CTF36C5CDS1 | TP9C100C16MP13 | 33800 |  |  | 18 | 8.5 | 31400 |  |  | 25600 | 82% | 2 | Both | 705 | 2.82 | HRCU-A-CB (Split System: Heat Pump with Remote Outdoor Unit-Air-Source) | N/A
214395708 | Central Heat Pump | YORK | HH836E2S11 |  |  | CTF36C5CDS1 | TM9V100C16MP12 | 33800 |  |  | 18 | 8.5 | 31400 |  |  | 25600 | 82% | 2 | Both | 705 | 2.82 | HRCU-A-CB (Split System: Heat Pump with Remote Outdoor Unit-Air-Source) | N/A
214395820 | Central Heat Pump | YORK | HH836E2S11 |  |  | CTM36C5CDS1 | TP9C100C16MP13 | 33800 |  |  | 18 | 8.5 | 31400 |  |  | 25800 | 82% | 2 | Both | 705 | 2.82 | HRCU-A-CB (Split System: Heat Pump with Remote Outdoor Unit-Air-Source) | N/A
214395711 | Central Heat Pump | YORK | HH836E2S11 |  |  | CTM36C5CDS1 | TM9E100C16MP12 | 33800 |  |  | 18 | 8.5 | 31600 |  |  | 25800 | 82% | 2 | Both | 705 | 2.82 | HRCU-A-CB (Split System: Heat Pump with Remote Outdoor Unit-Air-Source) | N/A
214396206 | Central Heat Pump | YORK | HH836E2S11 |  |  | CTF36C5CDS1 | TP9C080C16MP13 | 33800 |  |  | 18 | 8.5 | 31800 |  |  | 26000 | 82% | 2 | Both | 705 | 2.82 | HRCU-A-CB (Split System: Heat Pump with Remote Outdoor Unit-Air-Source) | N/A
214396207 | Central Heat Pump | YORK | HH836E2S11 |  |  | CTF36C5CDS1 | YP9C080C16MP13 | 33800 |  |  | 18 | 8.5 | 31800 |  |  | 26000 | 82% | 2 | Both | 705 | 2.82 | HRCU-A-CB (Split System: Heat Pump with Remote Outdoor Unit-Air-Source) | N/A
214396119 | Central Heat Pump | YORK | HH836E2S11 |  |  | CTF36C5CDS1 | TL9E080C16UH11 | 33800 |  |  | 18 | 8.5 | 32000 |  |  | 26000 | 81% | 2 | Both | 705 | 2.82 | HRCU-A-CB (Split System: Heat Pump with Remote Outdoor Unit-Air-Source) | N/A
214395717 | Central Heat Pump | YORK | HH836E2S11 |  |  | CTF36C5CDS1 | TMLV100C16MP12 | 34000 |  |  | 18 | 8.5 | 31600 |  |  | 26000 | 82% | 2 | Both | 707.5 | 2.83 | HRCU-A-CB (Split System: Heat Pump with Remote Outdoor Unit-Air-Source) | N/A
214395716 | Central Heat Pump | YORK | HH836E2S11 |  |  | CTF36C5CDS1 | TM8V080C16MP12 | 34000 |  |  | 18 | 8.5 | 31600 |  |  | 26000 | 82% | 2 | Both | 707.5 | 2.83 | HRCU-A-CB (Split System: Heat Pump with Remote Outdoor Unit-Air-Source) | N/A
214396112 | Central Heat Pump | YORK | HH836E2S11 |  |  | CTM36C5CDS1 | TM8V080C16MP12 | 34000 |  |  | 18 | 8.5 | 32000 |  |  | 26200 | 82% | 2 | Both | 707.5 | 2.83 | HRCU-A-CB (Split System: Heat Pump with Remote Outdoor Unit-Air-Source) | N/A
214395827 | Central Heat Pump | YORK | HH836E2S11 |  |  | CTM36C5CDS1 | TL8E080C16UH11 | 34000 |  |  | 18 | 8.5 | 32200 |  |  | 26400 | 82% | 2 | Both | 707.5 | 2.83 | HRCU-A-CB (Split System: Heat Pump with Remote Outdoor Unit-Air-Source) | N/A
214395915 | Central Heat Pump | YORK | HH836E2S11 |  |  | CTF36C5CDS1 | TM9Y080C16MP11 | 34200 |  |  | 18 | 8.5 | 31600 |  |  | 25800 | 82% | 2 | Both | 712.5 | 2.85 | HRCU-A-CB (Split System: Heat Pump with Remote Outdoor Unit-Air-Source) | N/A
214395909 | Central Heat Pump | YORK | HH836E2S11 |  |  | CTF36C5CDS1 | TM9E080C16MP12 | 34200 |  |  | 18 | 8.5 | 32200 |  |  | 25800 | 80% | 2 | Both | 712.5 | 2.85 | HRCU-A-CB (Split System: Heat Pump with Remote Outdoor Unit-Air-Source) | N/A
214396011 | Central Heat Pump | YORK | HH836E2S11 |  |  | CTM36C5CDS1 | TM9E080C16MP12 | 34200 |  |  | 18 | 8.5 | 32600 |  |  | 27000 | 83% | 2 | Both | 712.5 | 2.85 | HRCU-A-CB (Split System: Heat Pump with Remote Outdoor Unit-Air-Source) | N/A
214396010 | Central Heat Pump | YORK | HH836E2S11 |  |  | CTF36C5CDS1 | Y81E120C20SMPS1 | 34400 |  |  | 18 | 8.5 | 32000 |  |  | 26200 | 82% | 2 | Both | 717.5 | 2.87 | HRCU-A-CB (Split System: Heat Pump with Remote Outdoor Unit-Air-Source) | N/A
214395916 | Central Heat Pump | YORK | HH836E2S11 |  |  | CTM36C5CDS1 | Y81E080C20SMPS1 | 34400 |  |  | 18 | 8.5 | 32000 |  |  | 26200 | 82% | 2 | Both | 717.5 | 2.87 | HRCU-A-CB (Split System: Heat Pump with Remote Outdoor Unit-Air-Source) | N/A
214395822 | Central Heat Pump | YORK | HH836E2S11 |  |  | CTM36C5CDS1 | Y81E100C20SMPS1 | 34400 |  |  | 18 | 8.5 | 32000 |  |  | 26200 | 82% | 2 | Both | 717.5 | 2.87 | HRCU-A-CB (Split System: Heat Pump with Remote Outdoor Unit-Air-Source) | N/A
214395914 | Central Heat Pump | YORK | HH836E2S11 |  |  | CTF36C5CDS1 | Y81E100C20SMPS1 | 34600 |  |  | 18 | 8.5 | 32200 |  |  | 26200 | 81% | 2 | Both | 720 | 2.88 | HRCU-A-CB (Split System: Heat Pump with Remote Outdoor Unit-Air-Source) | N/A
216374746 | Central Heat Pump | CHAMPION HEATING AND COOLING | HH836E2S11 |  |  | CTM36C5CDS1 | Z9ET100C16SMPS1 | 33800 |  |  | 19 | 8.5 | 31400 |  |  | 24000 | 76% | 2 | Both | 705 | 2.82 | HRCU-A-CB (Split System: Heat Pump with Remote Outdoor Unit-Air-Source) | N/A
214595062 | Central Heat Pump | CHAMPION HEATING AND COOLING | HH836E2S11 |  |  | CTF36C5CDS1 | Z8ES080C20SMPS1 | 35000 |  |  | 19 | 8.5 | 32800 |  |  | 27000 | 82% | 2 | Both | 730 | 2.92 | HRCU-A-CB (Split System: Heat Pump with Remote Outdoor Unit-Air-Source) | N/A
214396345 | Central Heat Pump | CHAMPION HEATING AND COOLING | HH860E2S11 |  |  | CTM60C5CHS1 | TP9C100C20MP13 | 53000 |  |  | 19 | 8.5 | 53500 |  |  | 38500 | 72% | 2 | Both | 1105 | 4.42 | HRCU-A-CB (Split System: Heat Pump with Remote Outdoor Unit-Air-Source) | N/A
214396340 | Central Heat Pump | CHAMPION HEATING AND COOLING | HH860E2S11 |  |  | CTM60C5CHS1 | TM9V100C20MP12 | 53000 |  |  | 19 | 8.5 | 53500 |  |  | 38500 | 72% | 2 | Both | 1105 | 4.42 | HRCU-A-CB (Split System: Heat Pump with Remote Outdoor Unit-Air-Source) | N/A
214396308 | Central Heat Pump | CHAMPION HEATING AND COOLING | HH860E2S11 |  |  | CTF60C5CHS1 | TP9C100C20MP13 | 53000 |  |  | 19 | 8.5 | 53500 |  |  | 38500 | 72% | 2 | Both | 1105 | 4.42 | HRCU-A-CB (Split System: Heat Pump with Remote Outdoor Unit-Air-Source) | N/A
214396352 | Central Heat Pump | CHAMPION HEATING AND COOLING | HH860E2S11 |  |  | JHC60D5CJ2SS1 |  | 53000 |  |  | 19 | 8.5 | 54000 |  |  | 39000 | 72% | 2 | Both | 1105 | 4.42 | HRCU-A-CB (Split System: Heat Pump with Remote Outdoor Unit-Air-Source) | N/A
214396297 | Central Heat Pump | CHAMPION HEATING AND COOLING | HH860E2S11 |  |  | CTM60C5CHS1 | TM9Y100C20MP11 | 53000 |  |  | 19 | 8.5 | 54500 |  |  | 39500 | 72% | 2 | Both | 1105 | 4.42 | HRCU-A-CB (Split System: Heat Pump with Remote Outdoor Unit-Air-Source) | N/A
216374659 | Central Heat Pump | CHAMPION HEATING AND COOLING | HH860E2S11 |  |  | CTM60C5CHS1 | Z9ET100C20SMPS1 | 53500 |  |  | 19 | 8.5 | 54000 |  |  | 39000 | 72% | 2 | Both | 1115 | 4.46 | HRCU-A-CB (Split System: Heat Pump with Remote Outdoor Unit-Air-Source) | N/A
216374735 | Central Heat Pump | CHAMPION HEATING AND COOLING | HH860E2S11 |  |  | CTF60C5CHS1 | Z9ET100C20SMPS1 | 53500 |  |  | 19 | 8.5 | 54000 |  |  | 39000 | 72% | 2 | Both | 1115 | 4.46 | HRCU-A-CB (Split System: Heat Pump with Remote Outdoor Unit-Air-Source) | N/A
214396728 | Central Heat Pump | CHAMPION HEATING AND COOLING | HH860E2S11 |  |  | CTM60D5CHS1 | TM9E120D20MP12 | 53500 |  |  | 19 | 8.5 | 54500 |  |  | 39500 | 72% | 2 | Both | 1115 | 4.46 | HRCU-A-CB (Split System: Heat Pump with Remote Outdoor Unit-Air-Source) | N/A
214396315 | Central Heat Pump | CHAMPION HEATING AND COOLING | HH860E2S11 |  |  | CTM60D5CHS1 | TM9Y120D20MP11 | 53500 |  |  | 19 | 8.5 | 54500 |  |  | 39500 | 72% | 2 | Both | 1115 | 4.46 | HRCU-A-CB (Split System: Heat Pump with Remote Outdoor Unit-Air-Source) | N/A
214397197 | Central Heat Pump | CHAMPION HEATING AND COOLING | HH860E2S11 |  |  | CTF60D5CHS1 | TM9E120D20MP12 | 53500 |  |  | 19 | 8.5 | 54500 |  |  | 39500 | 72% | 2 | Both | 1115 | 4.46 | HRCU-A-CB (Split System: Heat Pump with Remote Outdoor Unit-Air-Source) | N/A
214396758 | Central Heat Pump | CHAMPION HEATING AND COOLING | HH860E2S11 |  |  | CTM60C5CHS1 | TM9E100C20MP12 | 53500 |  |  | 19 | 8.5 | 55000 |  |  | 39000 | 71% | 2 | Both | 1115 | 4.46 | HRCU-A-CB (Split System: Heat Pump with Remote Outdoor Unit-Air-Source) | N/A
214397635 | Central Heat Pump | CHAMPION HEATING AND COOLING | HH860E2S11 |  |  | CTF60C5CHS1 | TM9E080C20MP12 | 54000 |  |  | 19 | 8.5 | 55000 |  |  | 39500 | 72% | 2 | Both | 1125 | 4.5 | HRCU-A-CB (Split System: Heat Pump with Remote Outdoor Unit-Air-Source) | N/A
216374626 | Central Heat Pump | COLEMAN | HH836E2S11 |  |  | CTM36C5CDS1 | Z9ET100C16SMPS1 | 33800 |  |  | 19 | 8.5 | 31400 |  |  | 24000 | 76% | 2 | Both | 705 | 2.82 | HRCU-A-CB (Split System: Heat Pump with Remote Outdoor Unit-Air-Source) | N/A
214396299 | Central Heat Pump | COLEMAN | HH860E2S11 |  |  | CTF60C5CHS1 | TM9V100C20MP12 | 53000 |  |  | 19 | 8.5 | 53500 |  |  | 38500 | 72% | 2 | Both | 1105 | 4.42 | HRCU-A-CB (Split System: Heat Pump with Remote Outdoor Unit-Air-Source) | N/A
214396347 | Central Heat Pump | COLEMAN | HH860E2S11 |  |  | CTM60C5CHS1 | CP9C100C20MP13 | 53000 |  |  | 19 | 8.5 | 53500 |  |  | 38500 | 72% | 2 | Both | 1105 | 4.42 | HRCU-A-CB (Split System: Heat Pump with Remote Outdoor Unit-Air-Source) | N/A
214396305 | Central Heat Pump | COLEMAN | HH860E2S11 |  |  | CTF60C5CHS1 | TP9C100C20MP13 | 53000 |  |  | 19 | 8.5 | 53500 |  |  | 38500 | 72% | 2 | Both | 1105 | 4.42 | HRCU-A-CB (Split System: Heat Pump with Remote Outdoor Unit-Air-Source) | N/A
214396310 | Central Heat Pump | COLEMAN | HH860E2S11 |  |  | CTF60C5CHS1 | CP9C100C20MP13 | 53000 |  |  | 19 | 8.5 | 53500 |  |  | 38500 | 72% | 2 | Both | 1105 | 4.42 | HRCU-A-CB (Split System: Heat Pump with Remote Outdoor Unit-Air-Source) | N/A
214396337 | Central Heat Pump | COLEMAN | HH860E2S11 |  |  | CTM60C5CHS1 | TM9V100C20MP12 | 53000 |  |  | 19 | 8.5 | 53500 |  |  | 38500 | 72% | 2 | Both | 1105 | 4.42 | HRCU-A-CB (Split System: Heat Pump with Remote Outdoor Unit-Air-Source) | N/A
214398456 | Central Heat Pump | COLEMAN | HH860E2S11 |  |  | JHE60D5CJ2SS1 |  | 53000 |  |  | 19 | 8.5 | 54000 |  |  | 39000 | 72% | 2 | Both | 1105 | 4.42 | HRCU-A-CB (Split System: Heat Pump with Remote Outdoor Unit-Air-Source) | N/A
214396349 | Central Heat Pump | COLEMAN | HH860E2S11 |  |  | JHC60D5CJ2SS1 |  | 53000 |  |  | 19 | 8.5 | 54000 |  |  | 39000 | 72% | 2 | Both | 1105 | 4.42 | HRCU-A-CB (Split System: Heat Pump with Remote Outdoor Unit-Air-Source) | N/A
214396294 | Central Heat Pump | COLEMAN | HH860E2S11 |  |  | CTM60C5CHS1 | TM9Y100C20MP11 | 53000 |  |  | 19 | 8.5 | 54500 |  |  | 39500 | 72% | 2 | Both | 1105 | 4.42 | HRCU-A-CB (Split System: Heat Pump with Remote Outdoor Unit-Air-Source) | N/A
216374615 | Central Heat Pump | COLEMAN | HH860E2S11 |  |  | CTF60C5CHS1 | Z9ET100C20SMPS1 | 53500 |  |  | 19 | 8.5 | 54000 |  |  | 39000 | 72% | 2 | Both | 1115 | 4.46 | HRCU-A-CB (Split System: Heat Pump with Remote Outdoor Unit-Air-Source) | N/A
216374778 | Central Heat Pump | COLEMAN | HH860E2S11 |  |  | CTM60C5CHS1 | Z9ET100C20SMPS1 | 53500 |  |  | 19 | 8.5 | 54000 |  |  | 39000 | 72% | 2 | Both | 1115 | 4.46 | HRCU-A-CB (Split System: Heat Pump with Remote Outdoor Unit-Air-Source) | N/A
214396312 | Central Heat Pump | COLEMAN | HH860E2S11 |  |  | CTM60D5CHS1 | TM9Y120D20MP11 | 53500 |  |  | 19 | 8.5 | 54500 |  |  | 39500 | 72% | 2 | Both | 1115 | 4.46 | HRCU-A-CB (Split System: Heat Pump with Remote Outdoor Unit-Air-Source) | N/A
214396725 | Central Heat Pump | COLEMAN | HH860E2S11 |  |  | CTM60D5CHS1 | TM9E120D20MP12 | 53500 |  |  | 19 | 8.5 | 54500 |  |  | 39500 | 72% | 2 | Both | 1115 | 4.46 | HRCU-A-CB (Split System: Heat Pump with Remote Outdoor Unit-Air-Source) | N/A
214396755 | Central Heat Pump | COLEMAN | HH860E2S11 |  |  | CTM60C5CHS1 | TM9E100C20MP12 | 53500 |  |  | 19 | 8.5 | 55000 |  |  | 39000 | 71% | 2 | Both | 1115 | 4.46 | HRCU-A-CB (Split System: Heat Pump with Remote Outdoor Unit-Air-Source) | N/A
214397632 | Central Heat Pump | COLEMAN | HH860E2S11 |  |  | CTF60C5CHS1 | TM9E080C20MP12 | 54000 |  |  | 19 | 8.5 | 55000 |  |  | 39500 | 72% | 2 | Both | 1125 | 4.5 | HRCU-A-CB (Split System: Heat Pump with Remote Outdoor Unit-Air-Source) | N/A
214398061 | Central Heat Pump | COLEMAN | HH860E2S11 |  |  | CTM60C5CHS1 | TM9E080C20MP12 | 54000 |  |  | 19 | 8.5 | 55000 |  |  | 39500 | 72% | 2 | Both | 1125 | 4.5 | HRCU-A-CB (Split System: Heat Pump with Remote Outdoor Unit-Air-Source) | N/A
216374656 | Central Heat Pump | COLEMAN | HH860E2S11 |  |  | CTM60D5CHS1 | Z9ET120D20SMPS1 | 54000 |  |  | 19 | 8.5 | 55000 |  |  | 40000 | 73% | 2 | Both | 1125 | 4.5 | HRCU-A-CB (Split System: Heat Pump with Remote Outdoor Unit-Air-Source) | N/A
216374546 | Central Heat Pump | FRASER-JOHNSTON | HH836E2S11 |  |  | CTM36C5CDS1 | Z9ET100C16SMPS1 | 33800 |  |  | 19 | 8.5 | 31400 |  |  | 24000 | 76% | 2 | Both | 705 | 2.82 | HRCU-A-CB (Split System: Heat Pump with Remote Outdoor Unit-Air-Source) | N/A
214396301 | Central Heat Pump | FRASER-JOHNSTON | HH860E2S11 |  |  | CTF60C5CHS1 | TM9V100C20MP12 | 53000 |  |  | 19 | 8.5 | 53500 |  |  | 38500 | 72% | 2 | Both | 1105 | 4.42 | HRCU-A-CB (Split System: Heat Pump with Remote Outdoor Unit-Air-Source) | N/A
214396339 | Central Heat Pump | FRASER-JOHNSTON | HH860E2S11 |  |  | CTM60C5CHS1 | TM9V100C20MP12 | 53000 |  |  | 19 | 8.5 | 53500 |  |  | 38500 | 72% | 2 | Both | 1105 | 4.42 | HRCU-A-CB (Split System: Heat Pump with Remote Outdoor Unit-Air-Source) | N/A
214396307 | Central Heat Pump | FRASER-JOHNSTON | HH860E2S11 |  |  | CTF60C5CHS1 | TP9C100C20MP13 | 53000 |  |  | 19 | 8.5 | 53500 |  |  | 38500 | 72% | 2 | Both | 1105 | 4.42 | HRCU-A-CB (Split System: Heat Pump with Remote Outdoor Unit-Air-Source) | N/A
214396351 | Central Heat Pump | FRASER-JOHNSTON | HH860E2S11 |  |  | JHC60D5CJ2SS1 |  | 53000 |  |  | 19 | 8.5 | 54000 |  |  | 39000 | 72% | 2 | Both | 1105 | 4.42 | HRCU-A-CB (Split System: Heat Pump with Remote Outdoor Unit-Air-Source) | N/A
214398458 | Central Heat Pump | FRASER-JOHNSTON | HH860E2S11 |  |  | JHE60D5CJ2SS1 |  | 53000 |  |  | 19 | 8.5 | 54000 |  |  | 39000 | 72% | 2 | Both | 1105 | 4.42 | HRCU-A-CB (Split System: Heat Pump with Remote Outdoor Unit-Air-Source) | N/A
214397164 | Central Heat Pump | FRASER-JOHNSTON | HH860E2S11 |  |  | CTF60C5CHS1 | TM9Y100C20MP11 | 53000 |  |  | 19 | 8.5 | 54500 |  |  | 39000 | 72% | 2 | Both | 1105 | 4.42 | HRCU-A-CB (Split System: Heat Pump with Remote Outdoor Unit-Air-Source) | N/A
216374698 | Central Heat Pump | FRASER-JOHNSTON | HH860E2S11 |  |  | CTM60C5CHS1 | Z9ET100C20SMPS1 | 53500 |  |  | 19 | 8.5 | 54000 |  |  | 39000 | 72% | 2 | Both | 1115 | 4.46 | HRCU-A-CB (Split System: Heat Pump with Remote Outdoor Unit-Air-Source) | N/A
216374775 | Central Heat Pump | FRASER-JOHNSTON | HH860E2S11 |  |  | CTF60C5CHS1 | Z9ET100C20SMPS1 | 53500 |  |  | 19 | 8.5 | 54000 |  |  | 39000 | 72% | 2 | Both | 1115 | 4.46 | HRCU-A-CB (Split System: Heat Pump with Remote Outdoor Unit-Air-Source) | N/A
214396727 | Central Heat Pump | FRASER-JOHNSTON | HH860E2S11 |  |  | CTM60D5CHS1 | TM9E120D20MP12 | 53500 |  |  | 19 | 8.5 | 54500 |  |  | 39500 | 72% | 2 | Both | 1115 | 4.46 | HRCU-A-CB (Split System: Heat Pump with Remote Outdoor Unit-Air-Source) | N/A
214397196 | Central Heat Pump | FRASER-JOHNSTON | HH860E2S11 |  |  | CTF60D5CHS1 | TM9E120D20MP12 | 53500 |  |  | 19 | 8.5 | 54500 |  |  | 39500 | 72% | 2 | Both | 1115 | 4.46 | HRCU-A-CB (Split System: Heat Pump with Remote Outdoor Unit-Air-Source) | N/A
214398004 | Central Heat Pump | FRASER-JOHNSTON | HH860E2S11 |  |  | CTF60D5CHS1 | TM9Y120D20MP11 | 53500 |  |  | 19 | 8.5 | 54500 |  |  | 39500 | 72% | 2 | Both | 1115 | 4.46 | HRCU-A-CB (Split System: Heat Pump with Remote Outdoor Unit-Air-Source) | N/A
214398063 | Central Heat Pump | FRASER-JOHNSTON | HH860E2S11 |  |  | CTM60C5CHS1 | TM9E080C20MP12 | 54000 |  |  | 19 | 8.5 | 55000 |  |  | 39500 | 72% | 2 | Both | 1125 | 4.5 | HRCU-A-CB (Split System: Heat Pump with Remote Outdoor Unit-Air-Source) | N/A
214397191 | Central Heat Pump | FRASER-JOHNSTON | HH860E2S11 |  |  | CTF60C5CHS1 | TM9E100C20MP12 | 54000 |  |  | 19 | 8.5 | 55000 |  |  | 39500 | 72% | 2 | Both | 1125 | 4.5 | HRCU-A-CB (Split System: Heat Pump with Remote Outdoor Unit-Air-Source) | N/A
216374576 | Central Heat Pump | FRASER-JOHNSTON | HH860E2S11 |  |  | CTM60D5CHS1 | Z9ET120D20SMPS1 | 54000 |  |  | 19 | 8.5 | 55000 |  |  | 40000 | 73% | 2 | Both | 1125 | 4.5 | HRCU-A-CB (Split System: Heat Pump with Remote Outdoor Unit-Air-Source) | N/A
214397634 | Central Heat Pump | FRASER-JOHNSTON | HH860E2S11 |  |  | CTF60C5CHS1 | TM9E080C20MP12 | 54000 |  |  | 19 | 8.5 | 55000 |  |  | 39500 | 72% | 2 | Both | 1125 | 4.5 | HRCU-A-CB (Split System: Heat Pump with Remote Outdoor Unit-Air-Source) | N/A
216374706 | Central Heat Pump | JOHNSON CONTROLS | HH836E2S11 |  |  | CTM36C5CDS1 | Z9ET100C16SMPS1 | 33800 |  |  | 19 | 8.5 | 31400 |  |  | 24000 | 76% | 2 | Both | 705 | 2.82 | HRCU-A-CB (Split System: Heat Pump with Remote Outdoor Unit-Air-Source) | N/A
214595063 | Central Heat Pump | JOHNSON CONTROLS | HH836E2S11 |  |  | CTF36C5CDS1 | Z8ES080C20SMPS1 | 35000 |  |  | 19 | 8.5 | 32800 |  |  | 27000 | 82% | 2 | Both | 730 | 2.92 | HRCU-A-CB (Split System: Heat Pump with Remote Outdoor Unit-Air-Source) | N/A
214396303 | Central Heat Pump | JOHNSON CONTROLS | HH860E2S11 |  |  | CTF60C5CHS1 | TM9V100C20MP12 | 53000 |  |  | 19 | 8.5 | 53500 |  |  | 38500 | 72% | 2 | Both | 1105 | 4.42 | HRCU-A-CB (Split System: Heat Pump with Remote Outdoor Unit-Air-Source) | N/A
214396309 | Central Heat Pump | JOHNSON CONTROLS | HH860E2S11 |  |  | CTF60C5CHS1 | TP9C100C20MP13 | 53000 |  |  | 19 | 8.5 | 53500 |  |  | 38500 | 72% | 2 | Both | 1105 | 4.42 | HRCU-A-CB (Split System: Heat Pump with Remote Outdoor Unit-Air-Source) | N/A
214396346 | Central Heat Pump | JOHNSON CONTROLS | HH860E2S11 |  |  | CTM60C5CHS1 | TP9C100C20MP13 | 53000 |  |  | 19 | 8.5 | 53500 |  |  | 38500 | 72% | 2 | Both | 1105 | 4.42 | HRCU-A-CB (Split System: Heat Pump with Remote Outdoor Unit-Air-Source) | N/A
214396341 | Central Heat Pump | JOHNSON CONTROLS | HH860E2S11 |  |  | CTM60C5CHS1 | TM9V100C20MP12 | 53000 |  |  | 19 | 8.5 | 53500 |  |  | 38500 | 72% | 2 | Both | 1105 | 4.42 | HRCU-A-CB (Split System: Heat Pump with Remote Outdoor Unit-Air-Source) | N/A
214396353 | Central Heat Pump | JOHNSON CONTROLS | HH860E2S11 |  |  | JHC60D5CJ2SS1 |  | 53000 |  |  | 19 | 8.5 | 54000 |  |  | 39000 | 72% | 2 | Both | 1105 | 4.42 | HRCU-A-CB (Split System: Heat Pump with Remote Outdoor Unit-Air-Source) | N/A
214396298 | Central Heat Pump | JOHNSON CONTROLS | HH860E2S11 |  |  | CTM60C5CHS1 | TM9Y100C20MP11 | 53000 |  |  | 19 | 8.5 | 54500 |  |  | 39500 | 72% | 2 | Both | 1105 | 4.42 | HRCU-A-CB (Split System: Heat Pump with Remote Outdoor Unit-Air-Source) | N/A
214397166 | Central Heat Pump | JOHNSON CONTROLS | HH860E2S11 |  |  | CTF60C5CHS1 | TM9Y100C20MP11 | 53000 |  |  | 19 | 8.5 | 54500 |  |  | 39000 | 72% | 2 | Both | 1105 | 4.42 | HRCU-A-CB (Split System: Heat Pump with Remote Outdoor Unit-Air-Source) | N/A
216374695 | Central Heat Pump | JOHNSON CONTROLS | HH860E2S11 |  |  | CTF60C5CHS1 | Z9ET100C20SMPS1 | 53500 |  |  | 19 | 8.5 | 54000 |  |  | 39000 | 72% | 2 | Both | 1115 | 4.46 | HRCU-A-CB (Split System: Heat Pump with Remote Outdoor Unit-Air-Source) | N/A
216374619 | Central Heat Pump | JOHNSON CONTROLS | HH860E2S11 |  |  | CTM60C5CHS1 | Z9ET100C20SMPS1 | 53500 |  |  | 19 | 8.5 | 54000 |  |  | 39000 | 72% | 2 | Both | 1115 | 4.46 | HRCU-A-CB (Split System: Heat Pump with Remote Outdoor Unit-Air-Source) | N/A
214398006 | Central Heat Pump | JOHNSON CONTROLS | HH860E2S11 |  |  | CTF60D5CHS1 | TM9Y120D20MP11 | 53500 |  |  | 19 | 8.5 | 54500 |  |  | 39500 | 72% | 2 | Both | 1115 | 4.46 | HRCU-A-CB (Split System: Heat Pump with Remote Outdoor Unit-Air-Source) | N/A
214396316 | Central Heat Pump | JOHNSON CONTROLS | HH860E2S11 |  |  | CTM60D5CHS1 | TM9Y120D20MP11 | 53500 |  |  | 19 | 8.5 | 54500 |  |  | 39500 | 72% | 2 | Both | 1115 | 4.46 | HRCU-A-CB (Split System: Heat Pump with Remote Outdoor Unit-Air-Source) | N/A
214396759 | Central Heat Pump | JOHNSON CONTROLS | HH860E2S11 |  |  | CTM60C5CHS1 | TM9E100C20MP12 | 53500 |  |  | 19 | 8.5 | 55000 |  |  | 39000 | 71% | 2 | Both | 1115 | 4.46 | HRCU-A-CB (Split System: Heat Pump with Remote Outdoor Unit-Air-Source) | N/A
214398065 | Central Heat Pump | JOHNSON CONTROLS | HH860E2S11 |  |  | CTM60C5CHS1 | TM9E080C20MP12 | 54000 |  |  | 19 | 8.5 | 55000 |  |  | 39500 | 72% | 2 | Both | 1125 | 4.5 | HRCU-A-CB (Split System: Heat Pump with Remote Outdoor Unit-Air-Source) | N/A
214397193 | Central Heat Pump | JOHNSON CONTROLS | HH860E2S11 |  |  | CTF60C5CHS1 | TM9E100C20MP12 | 54000 |  |  | 19 | 8.5 | 55000 |  |  | 39500 | 72% | 2 | Both | 1125 | 4.5 | HRCU-A-CB (Split System: Heat Pump with Remote Outdoor Unit-Air-Source) | N/A
216374736 | Central Heat Pump | JOHNSON CONTROLS | HH860E2S11 |  |  | CTM60D5CHS1 | Z9ET120D20SMPS1 | 54000 |  |  | 19 | 8.5 | 55000 |  |  | 40000 | 73% | 2 | Both | 1125 | 4.5 | HRCU-A-CB (Split System: Heat Pump with Remote Outdoor Unit-Air-Source) | N/A
216776144 | Central Heat Pump | LENNOX | SL22KLV-060-230A** |  |  | CK40[C,U]T-60D-**+TDR | SL297UH080NV60C* | 55000 |  |  | 19 | 8.5 | 53000 |  |  | 43500 | 82% | 1.8 | Both | 1145 | 4.58 | HRCU-A-CB (Split System: Heat Pump with Remote Outdoor Unit-Air-Source) | N/A
216374586 | Central Heat Pump | LUXAIRE | HH836E2S11 |  |  | CTM36C5CDS1 | Z9ET100C16SMPS1 | 33800 |  |  | 19 | 8.5 | 31400 |  |  | 24000 | 76% | 2 | Both | 705 | 2.82 | HRCU-A-CB (Split System: Heat Pump with Remote Outdoor Unit-Air-Source) | N/A
214595060 | Central Heat Pump | LUXAIRE | HH836E2S11 |  |  | CTF36C5CDS1 | Z8ES080C20SMPS1 | 35000 |  |  | 19 | 8.5 | 32800 |  |  | 27000 | 82% | 2 | Both | 730 | 2.92 | HRCU-A-CB (Split System: Heat Pump with Remote Outdoor Unit-Air-Source) | N/A
214396343 | Central Heat Pump | LUXAIRE | HH860E2S11 |  |  | CTM60C5CHS1 | TP9C100C20MP13 | 53000 |  |  | 19 | 8.5 | 53500 |  |  | 38500 | 72% | 2 | Both | 1105 | 4.42 | HRCU-A-CB (Split System: Heat Pump with Remote Outdoor Unit-Air-Source) | N/A
214396300 | Central Heat Pump | LUXAIRE | HH860E2S11 |  |  | CTF60C5CHS1 | TM9V100C20MP12 | 53000 |  |  | 19 | 8.5 | 53500 |  |  | 38500 | 72% | 2 | Both | 1105 | 4.42 | HRCU-A-CB (Split System: Heat Pump with Remote Outdoor Unit-Air-Source) | N/A
214396311 | Central Heat Pump | LUXAIRE | HH860E2S11 |  |  | CTF60C5CHS1 | LP9C100C20MP13 | 53000 |  |  | 19 | 8.5 | 53500 |  |  | 38500 | 72% | 2 | Both | 1105 | 4.42 | HRCU-A-CB (Split System: Heat Pump with Remote Outdoor Unit-Air-Source) | N/A
214396338 | Central Heat Pump | LUXAIRE | HH860E2S11 |  |  | CTM60C5CHS1 | TM9V100C20MP12 | 53000 |  |  | 19 | 8.5 | 53500 |  |  | 38500 | 72% | 2 | Both | 1105 | 4.42 | HRCU-A-CB (Split System: Heat Pump with Remote Outdoor Unit-Air-Source) | N/A
214398457 | Central Heat Pump | LUXAIRE | HH860E2S11 |  |  | JHE60D5CJ2SS1 |  | 53000 |  |  | 19 | 8.5 | 54000 |  |  | 39000 | 72% | 2 | Both | 1105 | 4.42 | HRCU-A-CB (Split System: Heat Pump with Remote Outdoor Unit-Air-Source) | N/A
214396350 | Central Heat Pump | LUXAIRE | HH860E2S11 |  |  | JHC60D5CJ2SS1 |  | 53000 |  |  | 19 | 8.5 | 54000 |  |  | 39000 | 72% | 2 | Both | 1105 | 4.42 | HRCU-A-CB (Split System: Heat Pump with Remote Outdoor Unit-Air-Source) | N/A
214397163 | Central Heat Pump | LUXAIRE | HH860E2S11 |  |  | CTF60C5CHS1 | TM9Y100C20MP11 | 53000 |  |  | 19 | 8.5 | 54500 |  |  | 39000 | 72% | 2 | Both | 1105 | 4.42 | HRCU-A-CB (Split System: Heat Pump with Remote Outdoor Unit-Air-Source) | N/A
214396295 | Central Heat Pump | LUXAIRE | HH860E2S11 |  |  | CTM60C5CHS1 | TM9Y100C20MP11 | 53000 |  |  | 19 | 8.5 | 54500 |  |  | 39500 | 72% | 2 | Both | 1105 | 4.42 | HRCU-A-CB (Split System: Heat Pump with Remote Outdoor Unit-Air-Source) | N/A
216374738 | Central Heat Pump | LUXAIRE | HH860E2S11 |  |  | CTM60C5CHS1 | Z9ET100C20SMPS1 | 53500 |  |  | 19 | 8.5 | 54000 |  |  | 39000 | 72% | 2 | Both | 1115 | 4.46 | HRCU-A-CB (Split System: Heat Pump with Remote Outdoor Unit-Air-Source) | N/A
216374575 | Central Heat Pump | LUXAIRE | HH860E2S11 |  |  | CTF60C5CHS1 | Z9ET100C20SMPS1 | 53500 |  |  | 19 | 8.5 | 54000 |  |  | 39000 | 72% | 2 | Both | 1115 | 4.46 | HRCU-A-CB (Split System: Heat Pump with Remote Outdoor Unit-Air-Source) | N/A
214396313 | Central Heat Pump | LUXAIRE | HH860E2S11 |  |  | CTM60D5CHS1 | TM9Y120D20MP11 | 53500 |  |  | 19 | 8.5 | 54500 |  |  | 39500 | 72% | 2 | Both | 1115 | 4.46 | HRCU-A-CB (Split System: Heat Pump with Remote Outdoor Unit-Air-Source) | N/A
214396726 | Central Heat Pump | LUXAIRE | HH860E2S11 |  |  | CTM60D5CHS1 | TM9E120D20MP12 | 53500 |  |  | 19 | 8.5 | 54500 |  |  | 39500 | 72% | 2 | Both | 1115 | 4.46 | HRCU-A-CB (Split System: Heat Pump with Remote Outdoor Unit-Air-Source) | N/A
214397195 | Central Heat Pump | LUXAIRE | HH860E2S11 |  |  | CTF60D5CHS1 | TM9E120D20MP12 | 53500 |  |  | 19 | 8.5 | 54500 |  |  | 39500 | 72% | 2 | Both | 1115 | 4.46 | HRCU-A-CB (Split System: Heat Pump with Remote Outdoor Unit-Air-Source) | N/A
214396756 | Central Heat Pump | LUXAIRE | HH860E2S11 |  |  | CTM60C5CHS1 | TM9E100C20MP12 | 53500 |  |  | 19 | 8.5 | 55000 |  |  | 39000 | 71% | 2 | Both | 1115 | 4.46 | HRCU-A-CB (Split System: Heat Pump with Remote Outdoor Unit-Air-Source) | N/A
214398062 | Central Heat Pump | LUXAIRE | HH860E2S11 |  |  | CTM60C5CHS1 | TM9E080C20MP12 | 54000 |  |  | 19 | 8.5 | 55000 |  |  | 39500 | 72% | 2 | Both | 1125 | 4.5 | HRCU-A-CB (Split System: Heat Pump with Remote Outdoor Unit-Air-Source) | N/A
216374616 | Central Heat Pump | LUXAIRE | HH860E2S11 |  |  | CTM60D5CHS1 | Z9ET120D20SMPS1 | 54000 |  |  | 19 | 8.5 | 55000 |  |  | 40000 | 73% | 2 | Both | 1125 | 4.5 | HRCU-A-CB (Split System: Heat Pump with Remote Outdoor Unit-Air-Source) | N/A
216374499 | Central Heat Pump | YORK | HH836E2S11 |  |  | CTM36C5CDS1 | Y92E100C16SMPS1 | 33800 |  |  | 19 | 8.5 | 31400 |  |  | 24000 | 76% | 2 | Both | 705 | 2.82 | HRCU-A-CB (Split System: Heat Pump with Remote Outdoor Unit-Air-Source) | N/A
214395825 | Central Heat Pump | YORK | HH836E2S11 |  |  | CTF36C5CDS1 | Y81E080C20SMPS1 | 35000 |  |  | 19 | 8.5 | 32800 |  |  | 27000 | 82% | 2 | Both | 730 | 2.92 | HRCU-A-CB (Split System: Heat Pump with Remote Outdoor Unit-Air-Source) | N/A
214395979 | Central Heat Pump | YORK | HH860E2S11 |  |  | CTF60C5CHS1 | TM9V100C20MP12 | 53000 |  |  | 19 | 8.5 | 53500 |  |  | 38500 | 72% | 2 | Both | 1105 | 4.42 | HRCU-A-CB (Split System: Heat Pump with Remote Outdoor Unit-Air-Source) | N/A
214395988 | Central Heat Pump | YORK | HH860E2S11 |  |  | CTM60C5CHS1 | TM9V100C20MP12 | 53000 |  |  | 19 | 8.5 | 53500 |  |  | 38500 | 72% | 2 | Both | 1105 | 4.42 | HRCU-A-CB (Split System: Heat Pump with Remote Outdoor Unit-Air-Source) | N/A
214395990 | Central Heat Pump | YORK | HH860E2S11 |  |  | CTM60C5CHS1 | YP9C100C20MP13 | 53000 |  |  | 19 | 8.5 | 53500 |  |  | 38500 | 72% | 2 | Both | 1105 | 4.42 | HRCU-A-CB (Split System: Heat Pump with Remote Outdoor Unit-Air-Source) | N/A
214395989 | Central Heat Pump | YORK | HH860E2S11 |  |  | CTM60C5CHS1 | TP9C100C20MP13 | 53000 |  |  | 19 | 8.5 | 53500 |  |  | 38500 | 72% | 2 | Both | 1105 | 4.42 | HRCU-A-CB (Split System: Heat Pump with Remote Outdoor Unit-Air-Source) | N/A
214395980 | Central Heat Pump | YORK | HH860E2S11 |  |  | CTF60C5CHS1 | TP9C100C20MP13 | 53000 |  |  | 19 | 8.5 | 53500 |  |  | 38500 | 72% | 2 | Both | 1105 | 4.42 | HRCU-A-CB (Split System: Heat Pump with Remote Outdoor Unit-Air-Source) | N/A
214395981 | Central Heat Pump | YORK | HH860E2S11 |  |  | CTF60C5CHS1 | YP9C100C20MP13 | 53000 |  |  | 19 | 8.5 | 53500 |  |  | 38500 | 72% | 2 | Both | 1105 | 4.42 | HRCU-A-CB (Split System: Heat Pump with Remote Outdoor Unit-Air-Source) | N/A
214609017 | Central Heat Pump | YORK | HH860E2S11 |  |  | CTF60C5CHS1 | Y91E100C20SMPS1 | 53000 |  |  | 19 | 8.5 | 54000 |  |  | 38500 | 71% | 2 | Both | 1105 | 4.42 | HRCU-A-CB (Split System: Heat Pump with Remote Outdoor Unit-Air-Source) | N/A
214609015 | Central Heat Pump | YORK | HH860E2S11 |  |  | CTM60C5CHS1 | Y91E100C20SMPS1 | 53000 |  |  | 19 | 8.5 | 54000 |  |  | 38500 | 71% | 2 | Both | 1105 | 4.42 | HRCU-A-CB (Split System: Heat Pump with Remote Outdoor Unit-Air-Source) | N/A
214395978 | Central Heat Pump | YORK | HH860E2S11 |  |  | CTM60C5CHS1 | TM9Y100C20MP11 | 53000 |  |  | 19 | 8.5 | 54500 |  |  | 39500 | 72% | 2 | Both | 1105 | 4.42 | HRCU-A-CB (Split System: Heat Pump with Remote Outdoor Unit-Air-Source) | N/A
214396180 | Central Heat Pump | YORK | HH860E2S11 |  |  | CTF60C5CHS1 | TM9Y100C20MP11 | 53000 |  |  | 19 | 8.5 | 54500 |  |  | 39000 | 72% | 2 | Both | 1105 | 4.42 | HRCU-A-CB (Split System: Heat Pump with Remote Outdoor Unit-Air-Source) | N/A
214609016 | Central Heat Pump | YORK | HH860E2S11 |  |  | CTM60C5CHS1 | Y91E080C20SMPS1 | 53500 |  |  | 19 | 8.5 | 54000 |  |  | 39000 | 72% | 2 | Both | 1115 | 4.46 | HRCU-A-CB (Split System: Heat Pump with Remote Outdoor Unit-Air-Source) | N/A
216374538 | Central Heat Pump | YORK | HH860E2S11 |  |  | CTM60C5CHS1 | Y92E100C20SMPS1 | 53500 |  |  | 19 | 8.5 | 54000 |  |  | 39000 | 72% | 2 | Both | 1115 | 4.46 | HRCU-A-CB (Split System: Heat Pump with Remote Outdoor Unit-Air-Source) | N/A
214395982 | Central Heat Pump | YORK | HH860E2S11 |  |  | CTM60D5CHS1 | TM9Y120D20MP11 | 53500 |  |  | 19 | 8.5 | 54500 |  |  | 39500 | 72% | 2 | Both | 1115 | 4.46 | HRCU-A-CB (Split System: Heat Pump with Remote Outdoor Unit-Air-Source) | N/A
214396187 | Central Heat Pump | YORK | HH860E2S11 |  |  | CTF60D5CHS1 | TM9E120D20MP12 | 53500 |  |  | 19 | 8.5 | 54500 |  |  | 39500 | 72% | 2 | Both | 1115 | 4.46 | HRCU-A-CB (Split System: Heat Pump with Remote Outdoor Unit-Air-Source) | N/A
214396081 | Central Heat Pump | YORK | HH860E2S11 |  |  | CTM60D5CHS1 | TM9E120D20MP12 | 53500 |  |  | 19 | 8.5 | 54500 |  |  | 39500 | 72% | 2 | Both | 1115 | 4.46 | HRCU-A-CB (Split System: Heat Pump with Remote Outdoor Unit-Air-Source) | N/A
214395794 | Central Heat Pump | YORK | HH860E2S11 |  |  | CTM60C5CHS1 | TM9E080C20MP12 | 54000 |  |  | 19 | 8.5 | 55000 |  |  | 39500 | 72% | 2 | Both | 1125 | 4.5 | HRCU-A-CB (Split System: Heat Pump with Remote Outdoor Unit-Air-Source) | N/A
214396186 | Central Heat Pump | YORK | HH860E2S11 |  |  | CTF60C5CHS1 | TM9E100C20MP12 | 54000 |  |  | 19 | 8.5 | 55000 |  |  | 39500 | 72% | 2 | Both | 1125 | 4.5 | HRCU-A-CB (Split System: Heat Pump with Remote Outdoor Unit-Air-Source) | N/A
214395686 | Central Heat Pump | YORK | HH860E2S11 |  |  | CTF60C5CHS1 | TM9E080C20MP12 | 54000 |  |  | 19 | 8.5 | 55000 |  |  | 39500 | 72% | 2 | Both | 1125 | 4.5 | HRCU-A-CB (Split System: Heat Pump with Remote Outdoor Unit-Air-Source) | N/A
216374535 | Central Heat Pump | YORK | HH860E2S11 |  |  | CTM60D5CHS1 | Y92E120D20SMPS1 | 54000 |  |  | 19 | 8.5 | 55000 |  |  | 40000 | 73% | 2 | Both | 1125 | 4.5 | HRCU-A-CB (Split System: Heat Pump with Remote Outdoor Unit-Air-Source) | N/A
216776147 | Central Heat Pump | LENNOX | SL22KLV-060-230A** |  |  | CK40[C,U]T-60D-**+TDR | EL297UH110XV60C* | 55000 |  |  | 19.5 | 8.5 | 53000 |  |  | 43000 | 81% | 1.82 | Both | 1145 | 4.58 | HRCU-A-CB (Split System: Heat Pump with Remote Outdoor Unit-Air-Source) | N/A
217106187 | Central Heat Pump | BRYANT HEATING AND COOLING SYSTEMS | 293VAN036**AA* |  |  | CVAVA4221XMA*+UI | 987TA48060C17*** | 34000 |  |  | 20 | 8.5 | 39500 |  |  | 28800 | 73% | 2.02 | Both | 707.5 | 2.83 | HRCU-A-CB (Split System: Heat Pump with Remote Outdoor Unit-Air-Source) | N/A
216776146 | Central Heat Pump | LENNOX | SL22KLV-060-230A** |  |  | CK40[C,U]T-60D-**+TDR | EL297UH135XV60D* | 55000 |  |  | 19 | 8.5 | 52500 |  |  | 43000 | 82% | 1.82 | Both | 1145 | 4.58 | HRCU-A-CB (Split System: Heat Pump with Remote Outdoor Unit-Air-Source) | N/A
216776137 | Central Heat Pump | LENNOX | SL22KLV-060-230A** |  |  | CK40[C,U]T-49C-**+TDR | SL297UH080NV60C* | 55000 |  |  | 19 | 8.5 | 52000 |  |  | 41500 | 80% | 1.84 | Both | 1145 | 4.58 | HRCU-A-CB (Split System: Heat Pump with Remote Outdoor Unit-Air-Source) | N/A
216776117 | Central Heat Pump | LENNOX | SL22KLV-048-230A** |  |  | CK40[C,U]T-49C-**+TDR | SLP99UH110XV60C* | 45000 |  |  | 19.5 | 8.5 | 45500 |  |  | 46000 | 101% | 1.84 | Both | 937.5 | 3.75 | HRCU-A-CB (Split System: Heat Pump with Remote Outdoor Unit-Air-Source) | N/A
216776118 | Central Heat Pump | LENNOX | SL22KLV-048-230A** |  |  | CK40[C,U]T-49C-**+TDR | EL297UH090XV60C* | 45000 |  |  | 19.5 | 8.5 | 45500 |  |  | 46500 | 102% | 1.84 | Both | 937.5 | 3.75 | HRCU-A-CB (Split System: Heat Pump with Remote Outdoor Unit-Air-Source) | N/A
216776119 | Central Heat Pump | LENNOX | SL22KLV-048-230A** |  |  | CK40[C,U]T-49C-**+TDR | EL297UH110XV60C* | 45000 |  |  | 19.5 | 8.5 | 45500 |  |  | 46000 | 101% | 1.84 | Both | 937.5 | 3.75 | HRCU-A-CB (Split System: Heat Pump with Remote Outdoor Unit-Air-Source) | N/A
216776140 | Central Heat Pump | LENNOX | SL22KLV-060-230A** |  |  | CK40[C,U]T-49C-**+TDR | EL297UH090XV60C* | 55500 |  |  | 19.5 | 8.5 | 52000 |  |  | 41500 | 80% | 1.84 | Both | 1157.5 | 4.63 | HRCU-A-CB (Split System: Heat Pump with Remote Outdoor Unit-Air-Source) | N/A
216776138 | Central Heat Pump | LENNOX | SL22KLV-060-230A** |  |  | CK40[C,U]T-49C-**+TDR | SLP99UH090XV60C* | 55500 |  |  | 19.5 | 8.5 | 52000 |  |  | 41500 | 80% | 1.84 | Both | 1157.5 | 4.63 | HRCU-A-CB (Split System: Heat Pump with Remote Outdoor Unit-Air-Source) | N/A
216776127 | Central Heat Pump | LENNOX | SL22KLV-060-230A** |  |  | CK40[C,U]T-60C-**+TDR | SLP99UH090XV60C* | 56000 |  |  | 20 | 8.5 | 52500 |  |  | 42500 | 81% | 1.94 | Both | 1167.5 | 4.67 | HRCU-A-CB (Split System: Heat Pump with Remote Outdoor Unit-Air-Source) | N/A
217106184 | Central Heat Pump | BRYANT HEATING AND COOLING SYSTEMS | 293VAN036**AA* |  |  | CVAVA3621XMA*+UI | 987TA48080C17*** | 34200 |  |  | 20.5 | 8.5 | 39000 |  |  | 28600 | 73% | 2.04 | Both | 712.5 | 2.85 | HRCU-A-CB (Split System: Heat Pump with Remote Outdoor Unit-Air-Source) | N/A
217106185 | Central Heat Pump | BRYANT HEATING AND COOLING SYSTEMS | 293VAN036**AA* |  |  | CVAVA3817XMA*+UI | 987TA48060C17*** | 35200 |  |  | 20.5 | 8.5 | 39000 |  |  | 29400 | 75% | 2 | Both | 732.5 | 2.93 | HRCU-A-CB (Split System: Heat Pump with Remote Outdoor Unit-Air-Source) | N/A
214397284 | Central Heat Pump | CHAMPION HEATING AND COOLING | HH836E2S11 |  |  | CTM36C5CDS1 | TL8E100C20UH11 | 33600 |  |  | 17 | 8.5 | 31000 |  |  | 25400 | 82% | 2 | Both | 700 | 2.8 | HRCU-A-CB (Split System: Heat Pump with Remote Outdoor Unit-Air-Source) | N/A
216374751 | Central Heat Pump | CHAMPION HEATING AND COOLING | HH836E2S11 |  |  | CTF36C5CDS1 | Z9ET100C20SMPS1 | 33600 |  |  | 17 | 8.5 | 31000 |  |  | 23600 | 76% | 2 | Both | 700 | 2.8 | HRCU-A-CB (Split System: Heat Pump with Remote Outdoor Unit-Air-Source) | N/A
214398504 | Central Heat Pump | CHAMPION HEATING AND COOLING | HH836E2S11 |  |  | CTF36C5CDS1 | TL8E100C20UH11 | 33800 |  |  | 17 | 8.5 | 31200 |  |  | 25400 | 81% | 2 | Both | 705 | 2.82 | HRCU-A-CB (Split System: Heat Pump with Remote Outdoor Unit-Air-Source) | N/A
216374631 | Central Heat Pump | COLEMAN | HH836E2S11 |  |  | CTF36C5CDS1 | Z9ET100C20SMPS1 | 33600 |  |  | 17 | 8.5 | 31000 |  |  | 23600 | 76% | 2 | Both | 700 | 2.8 | HRCU-A-CB (Split System: Heat Pump with Remote Outdoor Unit-Air-Source) | N/A
214398501 | Central Heat Pump | COLEMAN | HH836E2S11 |  |  | CTF36C5CDS1 | TL8E100C20UH11 | 33800 |  |  | 17 | 8.5 | 31200 |  |  | 25400 | 81% | 2 | Both | 705 | 2.82 | HRCU-A-CB (Split System: Heat Pump with Remote Outdoor Unit-Air-Source) | N/A
214397283 | Central Heat Pump | FRASER-JOHNSTON | HH836E2S11 |  |  | CTM36C5CDS1 | TL8E100C20UH11 | 33600 |  |  | 17 | 8.5 | 31000 |  |  | 25400 | 82% | 2 | Both | 700 | 2.8 | HRCU-A-CB (Split System: Heat Pump with Remote Outdoor Unit-Air-Source) | N/A
216374551 | Central Heat Pump | FRASER-JOHNSTON | HH836E2S11 |  |  | CTF36C5CDS1 | Z9ET100C20SMPS1 | 33600 |  |  | 17 | 8.5 | 31000 |  |  | 23600 | 76% | 2 | Both | 700 | 2.8 | HRCU-A-CB (Split System: Heat Pump with Remote Outdoor Unit-Air-Source) | N/A
214397285 | Central Heat Pump | JOHNSON CONTROLS | HH836E2S11 |  |  | CTM36C5CDS1 | TL8E100C20UH11 | 33600 |  |  | 17 | 8.5 | 31000 |  |  | 25400 | 82% | 2 | Both | 700 | 2.8 | HRCU-A-CB (Split System: Heat Pump with Remote Outdoor Unit-Air-Source) | N/A
216374711 | Central Heat Pump | JOHNSON CONTROLS | HH836E2S11 |  |  | CTF36C5CDS1 | Z9ET100C20SMPS1 | 33600 |  |  | 17 | 8.5 | 31000 |  |  | 23600 | 76% | 2 | Both | 700 | 2.8 | HRCU-A-CB (Split System: Heat Pump with Remote Outdoor Unit-Air-Source) | N/A
214398505 | Central Heat Pump | JOHNSON CONTROLS | HH836E2S11 |  |  | CTF36C5CDS1 | TL8E100C20UH11 | 33800 |  |  | 17 | 8.5 | 31200 |  |  | 25400 | 81% | 2 | Both | 705 | 2.82 | HRCU-A-CB (Split System: Heat Pump with Remote Outdoor Unit-Air-Source) | N/A
214397282 | Central Heat Pump | LUXAIRE | HH836E2S11 |  |  | CTM36C5CDS1 | TL8E100C20UH11 | 33600 |  |  | 17 | 8.5 | 31000 |  |  | 25400 | 82% | 2 | Both | 700 | 2.8 | HRCU-A-CB (Split System: Heat Pump with Remote Outdoor Unit-Air-Source) | N/A
216374591 | Central Heat Pump | LUXAIRE | HH836E2S11 |  |  | CTF36C5CDS1 | Z9ET100C20SMPS1 | 33600 |  |  | 17 | 8.5 | 31000 |  |  | 23600 | 76% | 2 | Both | 700 | 2.8 | HRCU-A-CB (Split System: Heat Pump with Remote Outdoor Unit-Air-Source) | N/A
214398502 | Central Heat Pump | LUXAIRE | HH836E2S11 |  |  | CTF36C5CDS1 | TL8E100C20UH11 | 33800 |  |  | 17 | 8.5 | 31200 |  |  | 25400 | 81% | 2 | Both | 705 | 2.82 | HRCU-A-CB (Split System: Heat Pump with Remote Outdoor Unit-Air-Source) | N/A
214396208 | Central Heat Pump | YORK | HH836E2S11 |  |  | CTM36C5CDS1 | TL8E100C20UH11 | 33600 |  |  | 17 | 8.5 | 31000 |  |  | 25400 | 82% | 2 | Both | 700 | 2.8 | HRCU-A-CB (Split System: Heat Pump with Remote Outdoor Unit-Air-Source) | N/A
216374505 | Central Heat Pump | YORK | HH836E2S11 |  |  | CTF36C5CDS1 | Y92E100C20SMPS1 | 33600 |  |  | 17 | 8.5 | 31000 |  |  | 23600 | 76% | 2 | Both | 700 | 2.8 | HRCU-A-CB (Split System: Heat Pump with Remote Outdoor Unit-Air-Source) | N/A
214395903 | Central Heat Pump | YORK | HH836E2S11 |  |  | CTF36C5CDS1 | TL8E100C20UH11 | 33800 |  |  | 17 | 8.5 | 31200 |  |  | 25400 | 81% | 2 | Both | 705 | 2.82 | HRCU-A-CB (Split System: Heat Pump with Remote Outdoor Unit-Air-Source) | N/A
216374666 | Central Heat Pump | COLEMAN | HH836E2S11 |  |  | CTF36C5CDS1 | Z9ET100C16SMPS1 | 33000 |  |  | 18 | 8.5 | 30200 |  |  | 23000 | 76% | 2 | Both | 687.5 | 2.75 | HRCU-A-CB (Split System: Heat Pump with Remote Outdoor Unit-Air-Source) | N/A
216374747 | Central Heat Pump | JOHNSON CONTROLS | HH836E2S11 |  |  | CTF36C5CDS1 | Z9ET100C16SMPS1 | 33000 |  |  | 18 | 8.5 | 30200 |  |  | 23000 | 76% | 2 | Both | 687.5 | 2.75 | HRCU-A-CB (Split System: Heat Pump with Remote Outdoor Unit-Air-Source) | N/A
214396012 | Central Heat Pump | YORK | HH836E2S11 |  |  | CTF36B5CDS1 | Y81E080B12SMPS1 | 33200 |  |  | 18 | 8.5 | 30400 |  |  | 24800 | 82% | 2 | Both | 692.5 | 2.77 | HRCU-A-CB (Split System: Heat Pump with Remote Outdoor Unit-Air-Source) | N/A
214395703 | Central Heat Pump | YORK | HH836E2S11 |  |  | CTF36C5CDS1 | Y81E080C16SMPS1 | 34000 |  |  | 18 | 8.5 | 31200 |  |  | 25400 | 81% | 2 | Both | 707.5 | 2.83 | HRCU-A-CB (Split System: Heat Pump with Remote Outdoor Unit-Air-Source) | N/A
214396118 | Central Heat Pump | YORK | HH836E2S11 |  |  | CTM36C5CDS1 | Y81E100C16SMPS1 | 34200 |  |  | 18 | 8.5 | 31600 |  |  | 26000 | 82% | 2 | Both | 712.5 | 2.85 | HRCU-A-CB (Split System: Heat Pump with Remote Outdoor Unit-Air-Source) | N/A
214396014 | Central Heat Pump | YORK | HH836E2S11 |  |  | CTM36C5CDS1 | Y81E120C16SMPS1 | 34400 |  |  | 18 | 8.5 | 31600 |  |  | 25800 | 82% | 2 | Both | 717.5 | 2.87 | HRCU-A-CB (Split System: Heat Pump with Remote Outdoor Unit-Air-Source) | N/A
214397662 | Central Heat Pump | CHAMPION HEATING AND COOLING | HH836E2S11 |  |  | JHC36B5CD2SS1 |  | 33000 |  |  | 19 | 8.5 | 30200 |  |  | 24800 | 82% | 2 | Both | 687.5 | 2.75 | HRCU-A-CB (Split System: Heat Pump with Remote Outdoor Unit-Air-Source) | N/A
214396446 | Central Heat Pump | CHAMPION HEATING AND COOLING | HH836E2S11 |  |  | JHE36C5CD2SS1 |  | 33800 |  |  | 19 | 8.5 | 31000 |  |  | 25000 | 81% | 2 | Both | 705 | 2.82 | HRCU-A-CB (Split System: Heat Pump with Remote Outdoor Unit-Air-Source) | N/A
214398010 | Central Heat Pump | CHAMPION HEATING AND COOLING | HH860E2S11 |  |  | CTM60D5CHS1+JMC20D2SN1 |  | 53000 |  |  | 19 | 8.5 | 53000 |  |  | 38000 | 72% | 2 | Both | 1105 | 4.42 | HRCU-A-CB (Split System: Heat Pump with Remote Outdoor Unit-Air-Source) | N/A
214421514 | Central Heat Pump | CHAMPION HEATING AND COOLING | HH860E2S11 |  |  | CTF60C5CHS1+JMET16CS2N1 |  | 53000 |  |  | 19 | 8.5 | 53500 |  |  | 38500 | 72% | 2 | Both | 1105 | 4.42 | HRCU-A-CB (Split System: Heat Pump with Remote Outdoor Unit-Air-Source) | N/A
214398007 | Central Heat Pump | COLEMAN | HH860E2S11 |  |  | CTM60D5CHS1+JMC20D2SN1 |  | 53000 |  |  | 19 | 8.5 | 53000 |  |  | 38000 | 72% | 2 | Both | 1105 | 4.42 | HRCU-A-CB (Split System: Heat Pump with Remote Outdoor Unit-Air-Source) | N/A
214398404 | Central Heat Pump | COLEMAN | HH860E2S11 |  |  | CTM60C5CHS1 | TL9E100C20UH11 | 53000 |  |  | 19 | 8.5 | 53500 |  |  | 38500 | 72% | 2 | Both | 1105 | 4.42 | HRCU-A-CB (Split System: Heat Pump with Remote Outdoor Unit-Air-Source) | N/A
214421511 | Central Heat Pump | COLEMAN | HH860E2S11 |  |  | CTF60C5CHS1+JMET16CS2N1 |  | 53000 |  |  | 19 | 8.5 | 53500 |  |  | 38500 | 72% | 2 | Both | 1105 | 4.42 | HRCU-A-CB (Split System: Heat Pump with Remote Outdoor Unit-Air-Source) | N/A
214421536 | Central Heat Pump | COLEMAN | HH860E2S11 |  |  | CTM60C5CHS1+JMET16CS2N1 |  | 53000 |  |  | 19 | 8.5 | 53500 |  |  | 38500 | 72% | 2 | Both | 1105 | 4.42 | HRCU-A-CB (Split System: Heat Pump with Remote Outdoor Unit-Air-Source) | N/A
214397661 | Central Heat Pump | FRASER-JOHNSTON | HH836E2S11 |  |  | JHC36B5CD2SS1 |  | 33000 |  |  | 19 | 8.5 | 30200 |  |  | 24800 | 82% | 2 | Both | 687.5 | 2.75 | HRCU-A-CB (Split System: Heat Pump with Remote Outdoor Unit-Air-Source) | N/A
214398009 | Central Heat Pump | FRASER-JOHNSTON | HH860E2S11 |  |  | CTM60D5CHS1+JMC20D2SN1 |  | 53000 |  |  | 19 | 8.5 | 53000 |  |  | 38000 | 72% | 2 | Both | 1105 | 4.42 | HRCU-A-CB (Split System: Heat Pump with Remote Outdoor Unit-Air-Source) | N/A
214398406 | Central Heat Pump | FRASER-JOHNSTON | HH860E2S11 |  |  | CTM60C5CHS1 | TL9E100C20UH11 | 53000 |  |  | 19 | 8.5 | 53500 |  |  | 38500 | 72% | 2 | Both | 1105 | 4.42 | HRCU-A-CB (Split System: Heat Pump with Remote Outdoor Unit-Air-Source) | N/A
214421513 | Central Heat Pump | FRASER-JOHNSTON | HH860E2S11 |  |  | CTF60C5CHS1+JMET16CS2N1 |  | 53000 |  |  | 19 | 8.5 | 53500 |  |  | 38500 | 72% | 2 | Both | 1105 | 4.42 | HRCU-A-CB (Split System: Heat Pump with Remote Outdoor Unit-Air-Source) | N/A
214421538 | Central Heat Pump | FRASER-JOHNSTON | HH860E2S11 |  |  | CTM60C5CHS1+JMET16CS2N1 |  | 53000 |  |  | 19 | 8.5 | 53500 |  |  | 38500 | 72% | 2 | Both | 1105 | 4.42 | HRCU-A-CB (Split System: Heat Pump with Remote Outdoor Unit-Air-Source) | N/A
214396447 | Central Heat Pump | JOHNSON CONTROLS | HH836E2S11 |  |  | JHE36C5CD2SS1 |  | 33800 |  |  | 19 | 8.5 | 31000 |  |  | 25000 | 81% | 2 | Both | 705 | 2.82 | HRCU-A-CB (Split System: Heat Pump with Remote Outdoor Unit-Air-Source) | N/A
214398011 | Central Heat Pump | JOHNSON CONTROLS | HH860E2S11 |  |  | CTM60D5CHS1+JMC20D2SN1 |  | 53000 |  |  | 19 | 8.5 | 53000 |  |  | 38000 | 72% | 2 | Both | 1105 | 4.42 | HRCU-A-CB (Split System: Heat Pump with Remote Outdoor Unit-Air-Source) | N/A
214398408 | Central Heat Pump | JOHNSON CONTROLS | HH860E2S11 |  |  | CTM60C5CHS1 | TL9E100C20UH11 | 53000 |  |  | 19 | 8.5 | 53500 |  |  | 38500 | 72% | 2 | Both | 1105 | 4.42 | HRCU-A-CB (Split System: Heat Pump with Remote Outdoor Unit-Air-Source) | N/A
214421540 | Central Heat Pump | JOHNSON CONTROLS | HH860E2S11 |  |  | CTM60C5CHS1+JMET16CS2N1 |  | 53000 |  |  | 19 | 8.5 | 53500 |  |  | 38500 | 72% | 2 | Both | 1105 | 4.42 | HRCU-A-CB (Split System: Heat Pump with Remote Outdoor Unit-Air-Source) | N/A
214397660 | Central Heat Pump | LUXAIRE | HH836E2S11 |  |  | JHC36B5CD2SS1 |  | 33000 |  |  | 19 | 8.5 | 30200 |  |  | 24800 | 82% | 2 | Both | 687.5 | 2.75 | HRCU-A-CB (Split System: Heat Pump with Remote Outdoor Unit-Air-Source) | N/A
214398008 | Central Heat Pump | LUXAIRE | HH860E2S11 |  |  | CTM60D5CHS1+JMC20D2SN1 |  | 53000 |  |  | 19 | 8.5 | 53000 |  |  | 38000 | 72% | 2 | Both | 1105 | 4.42 | HRCU-A-CB (Split System: Heat Pump with Remote Outdoor Unit-Air-Source) | N/A
214398405 | Central Heat Pump | LUXAIRE | HH860E2S11 |  |  | CTM60C5CHS1 | TL9E100C20UH11 | 53000 |  |  | 19 | 8.5 | 53500 |  |  | 38500 | 72% | 2 | Both | 1105 | 4.42 | HRCU-A-CB (Split System: Heat Pump with Remote Outdoor Unit-Air-Source) | N/A
214421512 | Central Heat Pump | LUXAIRE | HH860E2S11 |  |  | CTF60C5CHS1+JMET16CS2N1 |  | 53000 |  |  | 19 | 8.5 | 53500 |  |  | 38500 | 72% | 2 | Both | 1105 | 4.42 | HRCU-A-CB (Split System: Heat Pump with Remote Outdoor Unit-Air-Source) | N/A
214395693 | Central Heat Pump | YORK | HH836E2S11 |  |  | JHC36B5CD2SS1 |  | 33000 |  |  | 19 | 8.5 | 30200 |  |  | 24800 | 82% | 2 | Both | 687.5 | 2.75 | HRCU-A-CB (Split System: Heat Pump with Remote Outdoor Unit-Air-Source) | N/A
214396015 | Central Heat Pump | YORK | HH836E2S11 |  |  | JHE36C5CD2SS1 |  | 33800 |  |  | 19 | 8.5 | 31000 |  |  | 25000 | 81% | 2 | Both | 705 | 2.82 | HRCU-A-CB (Split System: Heat Pump with Remote Outdoor Unit-Air-Source) | N/A
214395782 | Central Heat Pump | YORK | HH860E2S11 |  |  | CTM60D5CHS1+JMC20D2SN1 |  | 53000 |  |  | 19 | 8.5 | 53000 |  |  | 38000 | 72% | 2 | Both | 1105 | 4.42 | HRCU-A-CB (Split System: Heat Pump with Remote Outdoor Unit-Air-Source) | N/A
214395882 | Central Heat Pump | YORK | HH860E2S11 |  |  | CTM60C5CHS1 | TL9E100C20UH11 | 53000 |  |  | 19 | 8.5 | 53500 |  |  | 38500 | 72% | 2 | Both | 1105 | 4.42 | HRCU-A-CB (Split System: Heat Pump with Remote Outdoor Unit-Air-Source) | N/A
214421496 | Central Heat Pump | YORK | HH860E2S11 |  |  | CTF60C5CHS1+JMET16CS2N1 |  | 53000 |  |  | 19 | 8.5 | 53500 |  |  | 38500 | 72% | 2 | Both | 1105 | 4.42 | HRCU-A-CB (Split System: Heat Pump with Remote Outdoor Unit-Air-Source) | N/A
214421504 | Central Heat Pump | YORK | HH860E2S11 |  |  | CTM60C5CHS1+JMET16CS2N1 |  | 53000 |  |  | 19 | 8.5 | 53500 |  |  | 38500 | 72% | 2 | Both | 1105 | 4.42 | HRCU-A-CB (Split System: Heat Pump with Remote Outdoor Unit-Air-Source) | N/A
214609019 | Central Heat Pump | YORK | HH860E2S11 |  |  | CTM60D5CHS1 | Y91E120D20SMPS1 | 53500 |  |  | 19 | 8.5 | 53500 |  |  | 38500 | 72% | 2 | Both | 1115 | 4.46 | HRCU-A-CB (Split System: Heat Pump with Remote Outdoor Unit-Air-Source) | N/A
214609018 | Central Heat Pump | YORK | HH860E2S11 |  |  | CTF60D5CHS1 | Y91E120D20SMPS1 | 53500 |  |  | 19 | 8.5 | 53500 |  |  | 38500 | 72% | 2 | Both | 1115 | 4.46 | HRCU-A-CB (Split System: Heat Pump with Remote Outdoor Unit-Air-Source) | N/A
217106179 | Central Heat Pump | BRYANT HEATING AND COOLING SYSTEMS | 293VAN036**AA* |  |  | CVAMA4921XMA*+UI | 987TA48060C17*** | 35200 |  |  | 21 | 8.5 | 38500 |  |  | 29400 | 76% | 2.02 | Both | 732.5 | 2.93 | HRCU-A-CB (Split System: Heat Pump with Remote Outdoor Unit-Air-Source) | N/A
217106186 | Central Heat Pump | BRYANT HEATING AND COOLING SYSTEMS | 293VAN036**AA* |  |  | CVAVA3817XMA*+UI | 987TA48080C17*** | 35200 |  |  | 21 | 8.5 | 38500 |  |  | 29200 | 76% | 2.06 | Both | 732.5 | 2.93 | HRCU-A-CB (Split System: Heat Pump with Remote Outdoor Unit-Air-Source) | N/A
214397018 | Central Heat Pump | CHAMPION HEATING AND COOLING | HH860E2S11 |  |  | JHC48D5CG2SS1 |  | 44000 |  |  | 18 | 8.5 | 43500 |  |  | 33000 | 76% | 2 | Both | 917.5 | 3.67 | HRCU-A-CB (Split System: Heat Pump with Remote Outdoor Unit-Air-Source) | N/A
214397017 | Central Heat Pump | FRASER-JOHNSTON | HH860E2S11 |  |  | JHC48D5CG2SS1 |  | 44000 |  |  | 18 | 8.5 | 43500 |  |  | 33000 | 76% | 2 | Both | 917.5 | 3.67 | HRCU-A-CB (Split System: Heat Pump with Remote Outdoor Unit-Air-Source) | N/A
214397019 | Central Heat Pump | JOHNSON CONTROLS | HH860E2S11 |  |  | JHC48D5CG2SS1 |  | 44000 |  |  | 18 | 8.5 | 43500 |  |  | 33000 | 76% | 2 | Both | 917.5 | 3.67 | HRCU-A-CB (Split System: Heat Pump with Remote Outdoor Unit-Air-Source) | N/A
214397016 | Central Heat Pump | LUXAIRE | HH860E2S11 |  |  | JHC48D5CG2SS1 |  | 44000 |  |  | 18 | 8.5 | 43500 |  |  | 33000 | 76% | 2 | Both | 917.5 | 3.67 | HRCU-A-CB (Split System: Heat Pump with Remote Outdoor Unit-Air-Source) | N/A
214396147 | Central Heat Pump | YORK | HH860E2S11 |  |  | JHC48D5CG2SS1 |  | 44000 |  |  | 18 | 8.5 | 43500 |  |  | 33000 | 76% | 2 | Both | 917.5 | 3.67 | HRCU-A-CB (Split System: Heat Pump with Remote Outdoor Unit-Air-Source) | N/A
214397405 | Central Heat Pump | CHAMPION HEATING AND COOLING | HH860E2S11 |  |  | JHE48C5CG2SS1 |  | 44500 |  |  | 19 | 8.5 | 44500 |  |  | 33400 | 75% | 2 | Both | 927.5 | 3.71 | HRCU-A-CB (Split System: Heat Pump with Remote Outdoor Unit-Air-Source) | N/A
214396763 | Central Heat Pump | CHAMPION HEATING AND COOLING | HH860E2S11 |  |  | JHC60D5CH2SS1 |  | 52500 |  |  | 19 | 8.5 | 53000 |  |  | 38000 | 72% | 2 | Both | 1095 | 4.38 | HRCU-A-CB (Split System: Heat Pump with Remote Outdoor Unit-Air-Source) | N/A
214397170 | Central Heat Pump | CHAMPION HEATING AND COOLING | HH860E2S11 |  |  | CTF60D5CHS1+JMC20D2SN1 |  | 53000 |  |  | 19 | 8.5 | 53000 |  |  | 38000 | 72% | 2 | Both | 1105 | 4.42 | HRCU-A-CB (Split System: Heat Pump with Remote Outdoor Unit-Air-Source) | N/A
214397202 | Central Heat Pump | CHAMPION HEATING AND COOLING | HH860E2S11 |  |  | JHE60D5CH2SS1 |  | 53500 |  |  | 19 | 8.5 | 53500 |  |  | 38500 | 72% | 2 | Both | 1115 | 4.46 | HRCU-A-CB (Split System: Heat Pump with Remote Outdoor Unit-Air-Source) | N/A
214396760 | Central Heat Pump | COLEMAN | HH860E2S11 |  |  | JHC60D5CH2SS1 |  | 52500 |  |  | 19 | 8.5 | 53000 |  |  | 38000 | 72% | 2 | Both | 1095 | 4.38 | HRCU-A-CB (Split System: Heat Pump with Remote Outdoor Unit-Air-Source) | N/A
214397167 | Central Heat Pump | COLEMAN | HH860E2S11 |  |  | CTF60D5CHS1+JMC20D2SN1 |  | 53000 |  |  | 19 | 8.5 | 53000 |  |  | 38000 | 72% | 2 | Both | 1105 | 4.42 | HRCU-A-CB (Split System: Heat Pump with Remote Outdoor Unit-Air-Source) | N/A
214397199 | Central Heat Pump | COLEMAN | HH860E2S11 |  |  | JHE60D5CH2SS1 |  | 53500 |  |  | 19 | 8.5 | 53500 |  |  | 38500 | 72% | 2 | Both | 1115 | 4.46 | HRCU-A-CB (Split System: Heat Pump with Remote Outdoor Unit-Air-Source) | N/A
214396762 | Central Heat Pump | FRASER-JOHNSTON | HH860E2S11 |  |  | JHC60D5CH2SS1 |  | 52500 |  |  | 19 | 8.5 | 53000 |  |  | 38000 | 72% | 2 | Both | 1095 | 4.38 | HRCU-A-CB (Split System: Heat Pump with Remote Outdoor Unit-Air-Source) | N/A
214397406 | Central Heat Pump | JOHNSON CONTROLS | HH860E2S11 |  |  | JHE48C5CG2SS1 |  | 44500 |  |  | 19 | 8.5 | 44500 |  |  | 33400 | 75% | 2 | Both | 927.5 | 3.71 | HRCU-A-CB (Split System: Heat Pump with Remote Outdoor Unit-Air-Source) | N/A
214396764 | Central Heat Pump | JOHNSON CONTROLS | HH860E2S11 |  |  | JHC60D5CH2SS1 |  | 52500 |  |  | 19 | 8.5 | 53000 |  |  | 38000 | 72% | 2 | Both | 1095 | 4.38 | HRCU-A-CB (Split System: Heat Pump with Remote Outdoor Unit-Air-Source) | N/A
214397171 | Central Heat Pump | JOHNSON CONTROLS | HH860E2S11 |  |  | CTF60D5CHS1+JMC20D2SN1 |  | 53000 |  |  | 19 | 8.5 | 53000 |  |  | 38000 | 72% | 2 | Both | 1105 | 4.42 | HRCU-A-CB (Split System: Heat Pump with Remote Outdoor Unit-Air-Source) | N/A
214397203 | Central Heat Pump | JOHNSON CONTROLS | HH860E2S11 |  |  | JHE60D5CH2SS1 |  | 53500 |  |  | 19 | 8.5 | 53500 |  |  | 38500 | 72% | 2 | Both | 1115 | 4.46 | HRCU-A-CB (Split System: Heat Pump with Remote Outdoor Unit-Air-Source) | N/A
214397403 | Central Heat Pump | LUXAIRE | HH860E2S11 |  |  | JHE48C5CG2SS1 |  | 44500 |  |  | 19 | 8.5 | 44500 |  |  | 33400 | 75% | 2 | Both | 927.5 | 3.71 | HRCU-A-CB (Split System: Heat Pump with Remote Outdoor Unit-Air-Source) | N/A
214396761 | Central Heat Pump | LUXAIRE | HH860E2S11 |  |  | JHC60D5CH2SS1 |  | 52500 |  |  | 19 | 8.5 | 53000 |  |  | 38000 | 72% | 2 | Both | 1095 | 4.38 | HRCU-A-CB (Split System: Heat Pump with Remote Outdoor Unit-Air-Source) | N/A
214397168 | Central Heat Pump | LUXAIRE | HH860E2S11 |  |  | CTF60D5CHS1+JMC20D2SN1 |  | 53000 |  |  | 19 | 8.5 | 53000 |  |  | 38000 | 72% | 2 | Both | 1105 | 4.42 | HRCU-A-CB (Split System: Heat Pump with Remote Outdoor Unit-Air-Source) | N/A
214397200 | Central Heat Pump | LUXAIRE | HH860E2S11 |  |  | JHE60D5CH2SS1 |  | 53500 |  |  | 19 | 8.5 | 53500 |  |  | 38500 | 72% | 2 | Both | 1115 | 4.46 | HRCU-A-CB (Split System: Heat Pump with Remote Outdoor Unit-Air-Source) | N/A
214395633 | Central Heat Pump | YORK | HH860E2S11 |  |  | JHE48C5CG2SS1 |  | 44500 |  |  | 19 | 8.5 | 44500 |  |  | 33400 | 75% | 2 | Both | 927.5 | 3.71 | HRCU-A-CB (Split System: Heat Pump with Remote Outdoor Unit-Air-Source) | N/A
214396181 | Central Heat Pump | YORK | HH860E2S11 |  |  | CTF60D5CHS1+JMC20D2SN1 |  | 53000 |  |  | 19 | 8.5 | 53000 |  |  | 38000 | 72% | 2 | Both | 1105 | 4.42 | HRCU-A-CB (Split System: Heat Pump with Remote Outdoor Unit-Air-Source) | N/A
216684912 | Central Heat Pump | MAINLINE | MLP19AY24AJVC |  |  | TCFY2421HEAAM | ML951V0703A17M4 | 22800 |  |  | 20 | 8.5 | 22800 |  |  | 18600 | 82% | 1.8 | Both | 475 | 1.9 | HRCU-A-CB (Split System: Heat Pump with Remote Outdoor Unit-Air-Source) | N/A
216684928 | Central Heat Pump | MAINLINE | MLP19AY24AJVC |  |  | TCFY2421HEAAM | ML98MV0703A17UP | 22800 |  |  | 20 | 8.5 | 22800 |  |  | 18500 | 81% | 1.8 | Both | 475 | 1.9 | HRCU-A-CB (Split System: Heat Pump with Remote Outdoor Unit-Air-Source) | N/A
216684920 | Central Heat Pump | MAINLINE | MLP19AY24AJVC |  |  | TCFY2421HEAAM | ML962V0703A17M4 | 22800 |  |  | 20 | 8.5 | 22800 |  |  | 18600 | 82% | 1.8 | Both | 475 | 1.9 | HRCU-A-CB (Split System: Heat Pump with Remote Outdoor Unit-Air-Source) | N/A
217106190 | Central Heat Pump | BRYANT HEATING AND COOLING SYSTEMS | 293VAN036**AA* |  |  | CVAVA6021XMA*+UI | 987TA48080C17*** | 35400 |  |  | 21 | 8.5 | 38500 |  |  | 29000 | 75% | 2 | Both | 737.5 | 2.95 | HRCU-A-CB (Split System: Heat Pump with Remote Outdoor Unit-Air-Source) | N/A
217106180 | Central Heat Pump | BRYANT HEATING AND COOLING SYSTEMS | 293VAN036**AA* |  |  | CVAMA4921XMA*+UI | 987TA48080C17*** | 35400 |  |  | 21 | 8.5 | 38500 |  |  | 29000 | 75% | 2.02 | Both | 737.5 | 2.95 | HRCU-A-CB (Split System: Heat Pump with Remote Outdoor Unit-Air-Source) | N/A
217106178 | Central Heat Pump | BRYANT HEATING AND COOLING SYSTEMS | 293VAN036**AA* |  |  | CVAMA4421XMA*+UI | 987TA48080C17*** | 35400 |  |  | 21 | 8.5 | 38500 |  |  | 29000 | 75% | 2.02 | Both | 737.5 | 2.95 | HRCU-A-CB (Split System: Heat Pump with Remote Outdoor Unit-Air-Source) | N/A
216684918 | Central Heat Pump | MAINLINE | MLP19AY24AJVC |  |  | TCFY2421HEAAM | ML951V0403A17UH | 22800 |  |  | 21 | 8.5 | 22800 |  |  | 18700 | 82% | 1.8 | Both | 475 | 1.9 | HRCU-A-CB (Split System: Heat Pump with Remote Outdoor Unit-Air-Source) | N/A
216684922 | Central Heat Pump | MAINLINE | MLP19AY24AJVC |  |  | TCFY2421HEAAM | ML962V0603A17M4 | 22800 |  |  | 21 | 8.5 | 22800 |  |  | 18600 | 82% | 1.8 | Both | 475 | 1.9 | HRCU-A-CB (Split System: Heat Pump with Remote Outdoor Unit-Air-Source) | N/A
216684915 | Central Heat Pump | MAINLINE | MLP19AY24AJVC |  |  | TCFY2421HEAAM | ML951V0603A17UH | 22800 |  |  | 21 | 8.5 | 22800 |  |  | 18600 | 82% | 1.8 | Both | 475 | 1.9 | HRCU-A-CB (Split System: Heat Pump with Remote Outdoor Unit-Air-Source) | N/A
216684914 | Central Heat Pump | MAINLINE | MLP19AY24AJVC |  |  | TCFY2421HEAAM | ML951V0603A17M4 | 22800 |  |  | 21 | 8.5 | 22800 |  |  | 18600 | 82% | 1.8 | Both | 475 | 1.9 | HRCU-A-CB (Split System: Heat Pump with Remote Outdoor Unit-Air-Source) | N/A
216684923 | Central Heat Pump | MAINLINE | MLP19AY24AJVC |  |  | TCFY2421HEAAM | ML97MV0603A17DH | 22800 |  |  | 21 | 8.5 | 22800 |  |  | 18500 | 81% | 1.8 | Both | 475 | 1.9 | HRCU-A-CB (Split System: Heat Pump with Remote Outdoor Unit-Air-Source) | N/A
216684925 | Central Heat Pump | MAINLINE | MLP19AY24AJVC |  |  | TCFY2421HEAAM | ML97MV0855A21DH | 22800 |  |  | 21 | 8.5 | 22800 |  |  | 18400 | 81% | 1.8 | Both | 475 | 1.9 | HRCU-A-CB (Split System: Heat Pump with Remote Outdoor Unit-Air-Source) | N/A
216684924 | Central Heat Pump | MAINLINE | MLP19AY24AJVC |  |  | TCFY2421HEAAM | ML98MV0603A17UP | 22800 |  |  | 21 | 8.5 | 22800 |  |  | 18500 | 81% | 1.8 | Both | 475 | 1.9 | HRCU-A-CB (Split System: Heat Pump with Remote Outdoor Unit-Air-Source) | N/A
216684929 | Central Heat Pump | MAINLINE | MLP19AY24AJVC |  |  | TCFY2421HEAAM | ML962V0403A17M4 | 22800 |  |  | 21 | 8.5 | 22800 |  |  | 18500 | 81% | 1.8 | Both | 475 | 1.9 | HRCU-A-CB (Split System: Heat Pump with Remote Outdoor Unit-Air-Source) | N/A
216046596 | Central Heat Pump | MIDEA | MDV-V60WMN10T |  |  | MCPM4860DN10TH | MGV96U100D5C | 52000 |  |  | 16 | 8.9 | 54000 |  |  | 45000 | 83% | 1.9 | Both | 1082.5 | 4.33 | HRCU-A-CB (Split System: Heat Pump with Remote Outdoor Unit-Air-Source) | N/A
216046592 | Central Heat Pump | MIDEA | MDV-V24WMN10T |  |  | MCPM3036BN10TH | MGV96U080B3C | 23000 |  |  | 16 | 8.9 | 24000 |  |  | 20000 | 83% | 1.85 | Both | 480 | 1.92 | HRCU-A-CB (Split System: Heat Pump with Remote Outdoor Unit-Air-Source) | N/A
217105721 | Central Heat Pump | BRYANT HEATING AND COOLING SYSTEMS | 290VAN024**AA* |  |  | CAA**2417AM*+UI | 987TA48060C17*** | 22800 |  |  | 16.5 | 9 | 24000 |  |  | 16900 | 70% | 1.94 | Both | 475 | 1.9 | HRCU-A-CB (Split System: Heat Pump with Remote Outdoor Unit-Air-Source) | N/A
217105726 | Central Heat Pump | BRYANT HEATING AND COOLING SYSTEMS | 290VAN024**AA* |  |  | CAA**3017AM*+UI | 987TA48080C17*** | 23000 |  |  | 16.5 | 9 | 23800 |  |  | 16700 | 70% | 1.86 | Both | 480 | 1.92 | HRCU-A-CB (Split System: Heat Pump with Remote Outdoor Unit-Air-Source) | N/A
217105725 | Central Heat Pump | BRYANT HEATING AND COOLING SYSTEMS | 290VAN024**AA* |  |  | CAA**3017AM*+UI | 987TA48060C17*** | 23000 |  |  | 16.5 | 9 | 24000 |  |  | 16800 | 70% | 1.86 | Both | 480 | 1.92 | HRCU-A-CB (Split System: Heat Pump with Remote Outdoor Unit-Air-Source) | N/A
217105727 | Central Heat Pump | BRYANT HEATING AND COOLING SYSTEMS | 290VAN024**AA* |  |  | CAA**3617AM*+UI | 987TA48060C17*** | 23000 |  |  | 16.5 | 9 | 23800 |  |  | 16700 | 70% | 1.98 | Both | 480 | 1.92 | HRCU-A-CB (Split System: Heat Pump with Remote Outdoor Unit-Air-Source) | N/A
217105730 | Central Heat Pump | BRYANT HEATING AND COOLING SYSTEMS | 290VAN024**AA* |  |  | CAA**3717AM*+UI | 987TA48080C17*** | 23800 |  |  | 17 | 9 | 23400 |  |  | 16500 | 71% | 2 | Both | 495 | 1.98 | HRCU-A-CB (Split System: Heat Pump with Remote Outdoor Unit-Air-Source) | N/A
217105723 | Central Heat Pump | BRYANT HEATING AND COOLING SYSTEMS | 290VAN024**AA* |  |  | CAA**2517AM*+UI | 987TA48060C17*** | 23800 |  |  | 17 | 9 | 23400 |  |  | 16500 | 71% | 2 | Both | 495 | 1.98 | HRCU-A-CB (Split System: Heat Pump with Remote Outdoor Unit-Air-Source) | N/A
216374540 | Central Heat Pump | YORK | HH860E2S11 |  |  | CTM60D5CJS1 | Y92E120D20SMPS1 | 53000 |  |  | 19 | 9 | 55500 |  |  | 40000 | 72% | 2 | Both | 1105 | 4.42 | HRCU-A-CB (Split System: Heat Pump with Remote Outdoor Unit-Air-Source) | N/A
217105724 | Central Heat Pump | BRYANT HEATING AND COOLING SYSTEMS | 290VAN024**AA* |  |  | CAA**2517AM*+UI | 987TA48080C17*** | 23800 |  |  | 17 | 9 | 23400 |  |  | 16500 | 71% | 2.02 | Both | 495 | 1.98 | HRCU-A-CB (Split System: Heat Pump with Remote Outdoor Unit-Air-Source) | N/A
217105732 | Central Heat Pump | BRYANT HEATING AND COOLING SYSTEMS | 290VAN024**AA* |  |  | CAA**3721AM*+UI | 987TA48080C17*** | 24000 |  |  | 17 | 9 | 23400 |  |  | 16400 | 70% | 2 | Both | 500 | 2 | HRCU-A-CB (Split System: Heat Pump with Remote Outdoor Unit-Air-Source) | N/A
217105731 | Central Heat Pump | BRYANT HEATING AND COOLING SYSTEMS | 290VAN024**AA* |  |  | CAA**3721AM*+UI | 987TA48060C17*** | 24000 |  |  | 17 | 9 | 23400 |  |  | 16400 | 70% | 2.02 | Both | 500 | 2 | HRCU-A-CB (Split System: Heat Pump with Remote Outdoor Unit-Air-Source) | N/A
217106161 | Central Heat Pump | BRYANT HEATING AND COOLING SYSTEMS | 293VAN036**AA* |  |  | CAA**3617AM*+UI | 987TA48060C17*** | 32000 |  |  | 18.5 | 9 | 35800 |  |  | 27600 | 77% | 1.88 | Both | 667.5 | 2.67 | HRCU-A-CB (Split System: Heat Pump with Remote Outdoor Unit-Air-Source) | N/A
217106170 | Central Heat Pump | BRYANT HEATING AND COOLING SYSTEMS | 293VAN036**AA* |  |  | CSAH*3612AM*+UI | 987TA48080C17*** | 33000 |  |  | 18.5 | 9 | 35400 |  |  | 27200 | 77% | 1.92 | Both | 687.5 | 2.75 | HRCU-A-CB (Split System: Heat Pump with Remote Outdoor Unit-Air-Source) | N/A
217106171 | Central Heat Pump | BRYANT HEATING AND COOLING SYSTEMS | 293VAN036**AA* |  |  | CSAH*4212AM*+UI | 987TA48060C17*** | 33200 |  |  | 18.5 | 9 | 35600 |  |  | 27200 | 76% | 1.92 | Both | 692.5 | 2.77 | HRCU-A-CB (Split System: Heat Pump with Remote Outdoor Unit-Air-Source) | N/A
217106173 | Central Heat Pump | BRYANT HEATING AND COOLING SYSTEMS | 293VAN036**AA* |  |  | CSAH*4812AM*+UI | 987TA48060C17*** | 33400 |  |  | 18.5 | 9 | 35400 |  |  | 27200 | 77% | 1.92 | Both | 695 | 2.78 | HRCU-A-CB (Split System: Heat Pump with Remote Outdoor Unit-Air-Source) | N/A
217106195 | Central Heat Pump | BRYANT HEATING AND COOLING SYSTEMS | 293VAN048**AA* |  |  | CSAH*6012AM*+UI | 987TA48080C17*** | 44000 |  |  | 19.5 | 9 | 49000 |  |  | 37400 | 76% | 1.8 | Both | 917.5 | 3.67 | HRCU-A-CB (Split System: Heat Pump with Remote Outdoor Unit-Air-Source) | N/A
214397820 | Central Heat Pump | CHAMPION HEATING AND COOLING | HH836E2S11 |  |  | CTF48C5CFS1 | TM9E080C20MP12 | 34000 |  |  | 17 | 9 | 32000 |  |  | 25400 | 79% | 2 | Both | 707.5 | 2.83 | HRCU-A-CB (Split System: Heat Pump with Remote Outdoor Unit-Air-Source) | N/A
214719876 | Central Heat Pump | CHAMPION HEATING AND COOLING | HH836E2S11 |  |  | CTU48C5XFS1+TXV | TM9E100C20MP12 | 34400 |  |  | 17 | 9 | 32400 |  |  | 25800 | 80% | 2 | Both | 717.5 | 2.87 | HRCU-A-CB (Split System: Heat Pump with Remote Outdoor Unit-Air-Source) | N/A
214397499 | Central Heat Pump | CHAMPION HEATING AND COOLING | HH860E2S11 |  |  | CTF60C5CGS1 | TM9V080C16MP12 | 43500 |  |  | 17 | 9 | 44000 |  |  | 33600 | 76% | 2 | Both | 907.5 | 3.63 | HRCU-A-CB (Split System: Heat Pump with Remote Outdoor Unit-Air-Source) | N/A
214397504 | Central Heat Pump | CHAMPION HEATING AND COOLING | HH860E2S11 |  |  | CTF60C5CGS1 | TP9C080C16MP13 | 43500 |  |  | 17 | 9 | 44000 |  |  | 33600 | 76% | 2 | Both | 907.5 | 3.63 | HRCU-A-CB (Split System: Heat Pump with Remote Outdoor Unit-Air-Source) | N/A
214720034 | Central Heat Pump | CHAMPION HEATING AND COOLING | HH860E2S11 |  |  | CTU60C5XGS1+TXV | TM9V080C16MP12 | 43500 |  |  | 17 | 9 | 44000 |  |  | 33600 | 76% | 2 | Both | 907.5 | 3.63 | HRCU-A-CB (Split System: Heat Pump with Remote Outdoor Unit-Air-Source) | N/A
214397400 | Central Heat Pump | CHAMPION HEATING AND COOLING | HH860E2S11 |  |  | CTF60C5CGS1 | TM9Y100C16MP11 | 43500 |  |  | 17 | 9 | 44500 |  |  | 33800 | 76% | 2 | Both | 907.5 | 3.63 | HRCU-A-CB (Split System: Heat Pump with Remote Outdoor Unit-Air-Source) | N/A
214719943 | Central Heat Pump | CHAMPION HEATING AND COOLING | HH860E2S11 |  |  | CTU60C5XGS1+TXV | TM9Y080C16MP11 | 43500 |  |  | 17 | 9 | 44500 |  |  | 33800 | 76% | 2 | Both | 907.5 | 3.63 | HRCU-A-CB (Split System: Heat Pump with Remote Outdoor Unit-Air-Source) | N/A
214398630 | Central Heat Pump | CHAMPION HEATING AND COOLING | HH860E2S11 |  |  | CTM60C5CGS1 | TM9Y080C16MP11 | 44000 |  |  | 17 | 9 | 44500 |  |  | 33800 | 76% | 2 | Both | 917.5 | 3.67 | HRCU-A-CB (Split System: Heat Pump with Remote Outdoor Unit-Air-Source) | N/A
214398239 | Central Heat Pump | CHAMPION HEATING AND COOLING | HH860E2S11 |  |  | CTF60C5CGS1 | TM9Y100C20MP11 | 44500 |  |  | 17 | 9 | 46000 |  |  | 34000 | 74% | 2 | Both | 927.5 | 3.71 | HRCU-A-CB (Split System: Heat Pump with Remote Outdoor Unit-Air-Source) | N/A
214720172 | Central Heat Pump | CHAMPION HEATING AND COOLING | HH860E2S11 |  |  | CTU60C5XGS1+TXV | TM9Y100C20MP11 | 44500 |  |  | 17 | 9 | 46000 |  |  | 34000 | 74% | 2 | Both | 927.5 | 3.71 | HRCU-A-CB (Split System: Heat Pump with Remote Outdoor Unit-Air-Source) | N/A
214398298 | Central Heat Pump | CHAMPION HEATING AND COOLING | HH860E2S11 |  |  | CTM60C5CGS1 | TM9Y100C20MP11 | 44500 |  |  | 17 | 9 | 46500 |  |  | 34800 | 75% | 2 | Both | 927.5 | 3.71 | HRCU-A-CB (Split System: Heat Pump with Remote Outdoor Unit-Air-Source) | N/A
216801889 | Central Heat Pump | CHAMPION HEATING AND COOLING | HH860E2S11 |  |  | CTU60C5XGS1+TXV | Z8ET100C16LMPS1 | 45000 |  |  | 17 | 9 | 45500 |  |  | 32600 | 72% | 2 | Both | 937.5 | 3.75 | HRCU-A-CB (Split System: Heat Pump with Remote Outdoor Unit-Air-Source) | N/A
214397921 | Central Heat Pump | CHAMPION HEATING AND COOLING | HH860E2S11 |  |  | CTF60D5CGS1 | TM9E120D20MP12 | 45000 |  |  | 17 | 9 | 47000 |  |  | 35000 | 74% | 2 | Both | 937.5 | 3.75 | HRCU-A-CB (Split System: Heat Pump with Remote Outdoor Unit-Air-Source) | N/A
216801890 | Central Heat Pump | CHAMPION HEATING AND COOLING | HH860E2S11 |  |  | CTF60C5CGS1 | Z8ET100C20LMPS1 | 45500 |  |  | 17 | 9 | 46500 |  |  | 33400 | 72% | 2 | Both | 947.5 | 3.79 | HRCU-A-CB (Split System: Heat Pump with Remote Outdoor Unit-Air-Source) | N/A
216801891 | Central Heat Pump | CHAMPION HEATING AND COOLING | HH860E2S11 |  |  | CTU60C5XGS1+TXV | Z8ET100C20LMPS1 | 45500 |  |  | 17 | 9 | 46500 |  |  | 33400 | 72% | 2 | Both | 947.5 | 3.79 | HRCU-A-CB (Split System: Heat Pump with Remote Outdoor Unit-Air-Source) | N/A
214397817 | Central Heat Pump | COLEMAN | HH836E2S11 |  |  | CTF48C5CFS1 | TM9E080C20MP12 | 34000 |  |  | 17 | 9 | 32000 |  |  | 25400 | 79% | 2 | Both | 707.5 | 2.83 | HRCU-A-CB (Split System: Heat Pump with Remote Outdoor Unit-Air-Source) | N/A
214720221 | Central Heat Pump | COLEMAN | HH836E2S11 |  |  | CTU48C5XFS1+TXV | TM9E080C20MP12 | 34000 |  |  | 17 | 9 | 32000 |  |  | 25400 | 79% | 2 | Both | 707.5 | 2.83 | HRCU-A-CB (Split System: Heat Pump with Remote Outdoor Unit-Air-Source) | N/A
214397387 | Central Heat Pump | COLEMAN | HH836E2S11 |  |  | CTF48C5CFS1 | TM9E100C20MP12 | 34400 |  |  | 17 | 9 | 32400 |  |  | 25800 | 80% | 2 | Both | 717.5 | 2.87 | HRCU-A-CB (Split System: Heat Pump with Remote Outdoor Unit-Air-Source) | N/A
214397496 | Central Heat Pump | COLEMAN | HH860E2S11 |  |  | CTF60C5CGS1 | TM9V080C16MP12 | 43500 |  |  | 17 | 9 | 44000 |  |  | 33600 | 76% | 2 | Both | 907.5 | 3.63 | HRCU-A-CB (Split System: Heat Pump with Remote Outdoor Unit-Air-Source) | N/A
214397506 | Central Heat Pump | COLEMAN | HH860E2S11 |  |  | CTF60C5CGS1 | CP9C080C16MP13 | 43500 |  |  | 17 | 9 | 44000 |  |  | 33600 | 76% | 2 | Both | 907.5 | 3.63 | HRCU-A-CB (Split System: Heat Pump with Remote Outdoor Unit-Air-Source) | N/A
214397501 | Central Heat Pump | COLEMAN | HH860E2S11 |  |  | CTF60C5CGS1 | TP9C080C16MP13 | 43500 |  |  | 17 | 9 | 44000 |  |  | 33600 | 76% | 2 | Both | 907.5 | 3.63 | HRCU-A-CB (Split System: Heat Pump with Remote Outdoor Unit-Air-Source) | N/A
214720036 | Central Heat Pump | COLEMAN | HH860E2S11 |  |  | CTU60C5XGS1+TXV | CP9C080C16MP13 | 43500 |  |  | 17 | 9 | 44000 |  |  | 33600 | 76% | 2 | Both | 907.5 | 3.63 | HRCU-A-CB (Split System: Heat Pump with Remote Outdoor Unit-Air-Source) | N/A
214720031 | Central Heat Pump | COLEMAN | HH860E2S11 |  |  | CTU60C5XGS1+TXV | TM9V080C16MP12 | 43500 |  |  | 17 | 9 | 44000 |  |  | 33600 | 76% | 2 | Both | 907.5 | 3.63 | HRCU-A-CB (Split System: Heat Pump with Remote Outdoor Unit-Air-Source) | N/A
214397397 | Central Heat Pump | COLEMAN | HH860E2S11 |  |  | CTF60C5CGS1 | TM9Y100C16MP11 | 43500 |  |  | 17 | 9 | 44500 |  |  | 33800 | 76% | 2 | Both | 907.5 | 3.63 | HRCU-A-CB (Split System: Heat Pump with Remote Outdoor Unit-Air-Source) | N/A
214398627 | Central Heat Pump | COLEMAN | HH860E2S11 |  |  | CTM60C5CGS1 | TM9Y080C16MP11 | 44000 |  |  | 17 | 9 | 44500 |  |  | 33800 | 76% | 2 | Both | 917.5 | 3.67 | HRCU-A-CB (Split System: Heat Pump with Remote Outdoor Unit-Air-Source) | N/A
214720169 | Central Heat Pump | COLEMAN | HH860E2S11 |  |  | CTU60C5XGS1+TXV | TM9Y100C20MP11 | 44500 |  |  | 17 | 9 | 46000 |  |  | 34000 | 74% | 2 | Both | 927.5 | 3.71 | HRCU-A-CB (Split System: Heat Pump with Remote Outdoor Unit-Air-Source) | N/A
214398236 | Central Heat Pump | COLEMAN | HH860E2S11 |  |  | CTF60C5CGS1 | TM9Y100C20MP11 | 44500 |  |  | 17 | 9 | 46000 |  |  | 34000 | 74% | 2 | Both | 927.5 | 3.71 | HRCU-A-CB (Split System: Heat Pump with Remote Outdoor Unit-Air-Source) | N/A
216801839 | Central Heat Pump | COLEMAN | HH860E2S11 |  |  | CTM60C5CGS1 | Z8ET100C16LMPS1 | 45000 |  |  | 17 | 9 | 45500 |  |  | 32600 | 72% | 2 | Both | 937.5 | 3.75 | HRCU-A-CB (Split System: Heat Pump with Remote Outdoor Unit-Air-Source) | N/A
216801841 | Central Heat Pump | COLEMAN | HH860E2S11 |  |  | CTU60C5XGS1+TXV | Z8ET100C16LMPS1 | 45000 |  |  | 17 | 9 | 45500 |  |  | 32600 | 72% | 2 | Both | 937.5 | 3.75 | HRCU-A-CB (Split System: Heat Pump with Remote Outdoor Unit-Air-Source) | N/A
216801840 | Central Heat Pump | COLEMAN | HH860E2S11 |  |  | CTF60C5CGS1 | Z8ET100C16LMPS1 | 45000 |  |  | 17 | 9 | 45500 |  |  | 32600 | 72% | 2 | Both | 937.5 | 3.75 | HRCU-A-CB (Split System: Heat Pump with Remote Outdoor Unit-Air-Source) | N/A
214397508 | Central Heat Pump | COLEMAN | HH860E2S11 |  |  | CTM60D5CGS1 | TM9E120D20MP12 | 45000 |  |  | 17 | 9 | 46500 |  |  | 34800 | 75% | 2 | Both | 937.5 | 3.75 | HRCU-A-CB (Split System: Heat Pump with Remote Outdoor Unit-Air-Source) | N/A
214397918 | Central Heat Pump | COLEMAN | HH860E2S11 |  |  | CTF60D5CGS1 | TM9E120D20MP12 | 45000 |  |  | 17 | 9 | 47000 |  |  | 35000 | 74% | 2 | Both | 937.5 | 3.75 | HRCU-A-CB (Split System: Heat Pump with Remote Outdoor Unit-Air-Source) | N/A
216801843 | Central Heat Pump | COLEMAN | HH860E2S11 |  |  | CTU60C5XGS1+TXV | Z8ET100C20LMPS1 | 45500 |  |  | 17 | 9 | 46500 |  |  | 33400 | 72% | 2 | Both | 947.5 | 3.79 | HRCU-A-CB (Split System: Heat Pump with Remote Outdoor Unit-Air-Source) | N/A
214720223 | Central Heat Pump | FRASER-JOHNSTON | HH836E2S11 |  |  | CTU48C5XFS1+TXV | TM9E080C20MP12 | 34000 |  |  | 17 | 9 | 32000 |  |  | 25400 | 79% | 2 | Both | 707.5 | 2.83 | HRCU-A-CB (Split System: Heat Pump with Remote Outdoor Unit-Air-Source) | N/A
214397389 | Central Heat Pump | FRASER-JOHNSTON | HH836E2S11 |  |  | CTF48C5CFS1 | TM9E100C20MP12 | 34400 |  |  | 17 | 9 | 32400 |  |  | 25800 | 80% | 2 | Both | 717.5 | 2.87 | HRCU-A-CB (Split System: Heat Pump with Remote Outdoor Unit-Air-Source) | N/A
214719875 | Central Heat Pump | FRASER-JOHNSTON | HH836E2S11 |  |  | CTU48C5XFS1+TXV | TM9E100C20MP12 | 34400 |  |  | 17 | 9 | 32400 |  |  | 25800 | 80% | 2 | Both | 717.5 | 2.87 | HRCU-A-CB (Split System: Heat Pump with Remote Outdoor Unit-Air-Source) | N/A
214397498 | Central Heat Pump | FRASER-JOHNSTON | HH860E2S11 |  |  | CTF60C5CGS1 | TM9V080C16MP12 | 43500 |  |  | 17 | 9 | 44000 |  |  | 33600 | 76% | 2 | Both | 907.5 | 3.63 | HRCU-A-CB (Split System: Heat Pump with Remote Outdoor Unit-Air-Source) | N/A
214720040 | Central Heat Pump | FRASER-JOHNSTON | HH860E2S11 |  |  | CTU60C5XGS1+TXV | TP9C080C16MP13 | 43500 |  |  | 17 | 9 | 44000 |  |  | 33600 | 76% | 2 | Both | 907.5 | 3.63 | HRCU-A-CB (Split System: Heat Pump with Remote Outdoor Unit-Air-Source) | N/A
214397012 | Central Heat Pump | FRASER-JOHNSTON | HH860E2S11 |  |  | CTF60C5CGS1 | TM9Y080C16MP11 | 43500 |  |  | 17 | 9 | 44500 |  |  | 33800 | 76% | 2 | Both | 907.5 | 3.63 | HRCU-A-CB (Split System: Heat Pump with Remote Outdoor Unit-Air-Source) | N/A
214719942 | Central Heat Pump | FRASER-JOHNSTON | HH860E2S11 |  |  | CTU60C5XGS1+TXV | TM9Y080C16MP11 | 43500 |  |  | 17 | 9 | 44500 |  |  | 33800 | 76% | 2 | Both | 907.5 | 3.63 | HRCU-A-CB (Split System: Heat Pump with Remote Outdoor Unit-Air-Source) | N/A
214397399 | Central Heat Pump | FRASER-JOHNSTON | HH860E2S11 |  |  | CTF60C5CGS1 | TM9Y100C16MP11 | 43500 |  |  | 17 | 9 | 44500 |  |  | 33800 | 76% | 2 | Both | 907.5 | 3.63 | HRCU-A-CB (Split System: Heat Pump with Remote Outdoor Unit-Air-Source) | N/A
214398238 | Central Heat Pump | FRASER-JOHNSTON | HH860E2S11 |  |  | CTF60C5CGS1 | TM9Y100C20MP11 | 44500 |  |  | 17 | 9 | 46000 |  |  | 34000 | 74% | 2 | Both | 927.5 | 3.71 | HRCU-A-CB (Split System: Heat Pump with Remote Outdoor Unit-Air-Source) | N/A
214398297 | Central Heat Pump | FRASER-JOHNSTON | HH860E2S11 |  |  | CTM60C5CGS1 | TM9Y100C20MP11 | 44500 |  |  | 17 | 9 | 46500 |  |  | 34800 | 75% | 2 | Both | 927.5 | 3.71 | HRCU-A-CB (Split System: Heat Pump with Remote Outdoor Unit-Air-Source) | N/A
216801793 | Central Heat Pump | FRASER-JOHNSTON | HH860E2S11 |  |  | CTU60C5XGS1+TXV | Z8ET100C16LMPS1 | 45000 |  |  | 17 | 9 | 45500 |  |  | 32600 | 72% | 2 | Both | 937.5 | 3.75 | HRCU-A-CB (Split System: Heat Pump with Remote Outdoor Unit-Air-Source) | N/A
216801792 | Central Heat Pump | FRASER-JOHNSTON | HH860E2S11 |  |  | CTF60C5CGS1 | Z8ET100C16LMPS1 | 45000 |  |  | 17 | 9 | 45500 |  |  | 32600 | 72% | 2 | Both | 937.5 | 3.75 | HRCU-A-CB (Split System: Heat Pump with Remote Outdoor Unit-Air-Source) | N/A
216801791 | Central Heat Pump | FRASER-JOHNSTON | HH860E2S11 |  |  | CTM60C5CGS1 | Z8ET100C16LMPS1 | 45000 |  |  | 17 | 9 | 45500 |  |  | 32600 | 72% | 2 | Both | 937.5 | 3.75 | HRCU-A-CB (Split System: Heat Pump with Remote Outdoor Unit-Air-Source) | N/A
214397510 | Central Heat Pump | FRASER-JOHNSTON | HH860E2S11 |  |  | CTM60D5CGS1 | TM9E120D20MP12 | 45000 |  |  | 17 | 9 | 46500 |  |  | 34800 | 75% | 2 | Both | 937.5 | 3.75 | HRCU-A-CB (Split System: Heat Pump with Remote Outdoor Unit-Air-Source) | N/A
214397920 | Central Heat Pump | FRASER-JOHNSTON | HH860E2S11 |  |  | CTF60D5CGS1 | TM9E120D20MP12 | 45000 |  |  | 17 | 9 | 47000 |  |  | 35000 | 74% | 2 | Both | 937.5 | 3.75 | HRCU-A-CB (Split System: Heat Pump with Remote Outdoor Unit-Air-Source) | N/A
216801794 | Central Heat Pump | FRASER-JOHNSTON | HH860E2S11 |  |  | CTF60C5CGS1 | Z8ET100C20LMPS1 | 45500 |  |  | 17 | 9 | 46500 |  |  | 33400 | 72% | 2 | Both | 947.5 | 3.79 | HRCU-A-CB (Split System: Heat Pump with Remote Outdoor Unit-Air-Source) | N/A
214397821 | Central Heat Pump | JOHNSON CONTROLS | HH836E2S11 |  |  | CTF48C5CFS1 | TM9E080C20MP12 | 34000 |  |  | 17 | 9 | 32000 |  |  | 25400 | 79% | 2 | Both | 707.5 | 2.83 | HRCU-A-CB (Split System: Heat Pump with Remote Outdoor Unit-Air-Source) | N/A
214720225 | Central Heat Pump | JOHNSON CONTROLS | HH836E2S11 |  |  | CTU48C5XFS1+TXV | TM9E080C20MP12 | 34000 |  |  | 17 | 9 | 32000 |  |  | 25400 | 79% | 2 | Both | 707.5 | 2.83 | HRCU-A-CB (Split System: Heat Pump with Remote Outdoor Unit-Air-Source) | N/A
214397391 | Central Heat Pump | JOHNSON CONTROLS | HH836E2S11 |  |  | CTF48C5CFS1 | TM9E100C20MP12 | 34400 |  |  | 17 | 9 | 32400 |  |  | 25800 | 80% | 2 | Both | 717.5 | 2.87 | HRCU-A-CB (Split System: Heat Pump with Remote Outdoor Unit-Air-Source) | N/A
214719877 | Central Heat Pump | JOHNSON CONTROLS | HH836E2S11 |  |  | CTU48C5XFS1+TXV | TM9E100C20MP12 | 34400 |  |  | 17 | 9 | 32400 |  |  | 25800 | 80% | 2 | Both | 717.5 | 2.87 | HRCU-A-CB (Split System: Heat Pump with Remote Outdoor Unit-Air-Source) | N/A
214397500 | Central Heat Pump | JOHNSON CONTROLS | HH860E2S11 |  |  | CTF60C5CGS1 | TM9V080C16MP12 | 43500 |  |  | 17 | 9 | 44000 |  |  | 33600 | 76% | 2 | Both | 907.5 | 3.63 | HRCU-A-CB (Split System: Heat Pump with Remote Outdoor Unit-Air-Source) | N/A
214397505 | Central Heat Pump | JOHNSON CONTROLS | HH860E2S11 |  |  | CTF60C5CGS1 | TP9C080C16MP13 | 43500 |  |  | 17 | 9 | 44000 |  |  | 33600 | 76% | 2 | Both | 907.5 | 3.63 | HRCU-A-CB (Split System: Heat Pump with Remote Outdoor Unit-Air-Source) | N/A
214720042 | Central Heat Pump | JOHNSON CONTROLS | HH860E2S11 |  |  | CTU60C5XGS1+TXV | TP9C080C16MP13 | 43500 |  |  | 17 | 9 | 44000 |  |  | 33600 | 76% | 2 | Both | 907.5 | 3.63 | HRCU-A-CB (Split System: Heat Pump with Remote Outdoor Unit-Air-Source) | N/A
214397014 | Central Heat Pump | JOHNSON CONTROLS | HH860E2S11 |  |  | CTF60C5CGS1 | TM9Y080C16MP11 | 43500 |  |  | 17 | 9 | 44500 |  |  | 33800 | 76% | 2 | Both | 907.5 | 3.63 | HRCU-A-CB (Split System: Heat Pump with Remote Outdoor Unit-Air-Source) | N/A
214397401 | Central Heat Pump | JOHNSON CONTROLS | HH860E2S11 |  |  | CTF60C5CGS1 | TM9Y100C16MP11 | 43500 |  |  | 17 | 9 | 44500 |  |  | 33800 | 76% | 2 | Both | 907.5 | 3.63 | HRCU-A-CB (Split System: Heat Pump with Remote Outdoor Unit-Air-Source) | N/A
214720173 | Central Heat Pump | JOHNSON CONTROLS | HH860E2S11 |  |  | CTU60C5XGS1+TXV | TM9Y100C20MP11 | 44500 |  |  | 17 | 9 | 46000 |  |  | 34000 | 74% | 2 | Both | 927.5 | 3.71 | HRCU-A-CB (Split System: Heat Pump with Remote Outdoor Unit-Air-Source) | N/A
214398299 | Central Heat Pump | JOHNSON CONTROLS | HH860E2S11 |  |  | CTM60C5CGS1 | TM9Y100C20MP11 | 44500 |  |  | 17 | 9 | 46500 |  |  | 34800 | 75% | 2 | Both | 927.5 | 3.71 | HRCU-A-CB (Split System: Heat Pump with Remote Outdoor Unit-Air-Source) | N/A
216801865 | Central Heat Pump | JOHNSON CONTROLS | HH860E2S11 |  |  | CTU60C5XGS1+TXV | Z8ET100C16LMPS1 | 45000 |  |  | 17 | 9 | 45500 |  |  | 32600 | 72% | 2 | Both | 937.5 | 3.75 | HRCU-A-CB (Split System: Heat Pump with Remote Outdoor Unit-Air-Source) | N/A
216801863 | Central Heat Pump | JOHNSON CONTROLS | HH860E2S11 |  |  | CTM60C5CGS1 | Z8ET100C16LMPS1 | 45000 |  |  | 17 | 9 | 45500 |  |  | 32600 | 72% | 2 | Both | 937.5 | 3.75 | HRCU-A-CB (Split System: Heat Pump with Remote Outdoor Unit-Air-Source) | N/A
214397922 | Central Heat Pump | JOHNSON CONTROLS | HH860E2S11 |  |  | CTF60D5CGS1 | TM9E120D20MP12 | 45000 |  |  | 17 | 9 | 47000 |  |  | 35000 | 74% | 2 | Both | 937.5 | 3.75 | HRCU-A-CB (Split System: Heat Pump with Remote Outdoor Unit-Air-Source) | N/A
214397818 | Central Heat Pump | LUXAIRE | HH836E2S11 |  |  | CTF48C5CFS1 | TM9E080C20MP12 | 34000 |  |  | 17 | 9 | 32000 |  |  | 25400 | 79% | 2 | Both | 707.5 | 2.83 | HRCU-A-CB (Split System: Heat Pump with Remote Outdoor Unit-Air-Source) | N/A
214720222 | Central Heat Pump | LUXAIRE | HH836E2S11 |  |  | CTU48C5XFS1+TXV | TM9E080C20MP12 | 34000 |  |  | 17 | 9 | 32000 |  |  | 25400 | 79% | 2 | Both | 707.5 | 2.83 | HRCU-A-CB (Split System: Heat Pump with Remote Outdoor Unit-Air-Source) | N/A
214719874 | Central Heat Pump | LUXAIRE | HH836E2S11 |  |  | CTU48C5XFS1+TXV | TM9E100C20MP12 | 34400 |  |  | 17 | 9 | 32400 |  |  | 25800 | 80% | 2 | Both | 717.5 | 2.87 | HRCU-A-CB (Split System: Heat Pump with Remote Outdoor Unit-Air-Source) | N/A
214397497 | Central Heat Pump | LUXAIRE | HH860E2S11 |  |  | CTF60C5CGS1 | TM9V080C16MP12 | 43500 |  |  | 17 | 9 | 44000 |  |  | 33600 | 76% | 2 | Both | 907.5 | 3.63 | HRCU-A-CB (Split System: Heat Pump with Remote Outdoor Unit-Air-Source) | N/A
214720039 | Central Heat Pump | LUXAIRE | HH860E2S11 |  |  | CTU60C5XGS1+TXV | TP9C080C16MP13 | 43500 |  |  | 17 | 9 | 44000 |  |  | 33600 | 76% | 2 | Both | 907.5 | 3.63 | HRCU-A-CB (Split System: Heat Pump with Remote Outdoor Unit-Air-Source) | N/A
214720037 | Central Heat Pump | LUXAIRE | HH860E2S11 |  |  | CTU60C5XGS1+TXV | LP9C080C16MP13 | 43500 |  |  | 17 | 9 | 44000 |  |  | 33600 | 76% | 2 | Both | 907.5 | 3.63 | HRCU-A-CB (Split System: Heat Pump with Remote Outdoor Unit-Air-Source) | N/A
214720032 | Central Heat Pump | LUXAIRE | HH860E2S11 |  |  | CTU60C5XGS1+TXV | TM9V080C16MP12 | 43500 |  |  | 17 | 9 | 44000 |  |  | 33600 | 76% | 2 | Both | 907.5 | 3.63 | HRCU-A-CB (Split System: Heat Pump with Remote Outdoor Unit-Air-Source) | N/A
214397011 | Central Heat Pump | LUXAIRE | HH860E2S11 |  |  | CTF60C5CGS1 | TM9Y080C16MP11 | 43500 |  |  | 17 | 9 | 44500 |  |  | 33800 | 76% | 2 | Both | 907.5 | 3.63 | HRCU-A-CB (Split System: Heat Pump with Remote Outdoor Unit-Air-Source) | N/A
214397398 | Central Heat Pump | LUXAIRE | HH860E2S11 |  |  | CTF60C5CGS1 | TM9Y100C16MP11 | 43500 |  |  | 17 | 9 | 44500 |  |  | 33800 | 76% | 2 | Both | 907.5 | 3.63 | HRCU-A-CB (Split System: Heat Pump with Remote Outdoor Unit-Air-Source) | N/A
214720155 | Central Heat Pump | LUXAIRE | HH860E2S11 |  |  | CTU60C5XGS1+TXV | TM9Y100C16MP11 | 43500 |  |  | 17 | 9 | 44500 |  |  | 33800 | 76% | 2 | Both | 907.5 | 3.63 | HRCU-A-CB (Split System: Heat Pump with Remote Outdoor Unit-Air-Source) | N/A
214719941 | Central Heat Pump | LUXAIRE | HH860E2S11 |  |  | CTU60C5XGS1+TXV | TM9Y080C16MP11 | 43500 |  |  | 17 | 9 | 44500 |  |  | 33800 | 76% | 2 | Both | 907.5 | 3.63 | HRCU-A-CB (Split System: Heat Pump with Remote Outdoor Unit-Air-Source) | N/A
214398628 | Central Heat Pump | LUXAIRE | HH860E2S11 |  |  | CTM60C5CGS1 | TM9Y080C16MP11 | 44000 |  |  | 17 | 9 | 44500 |  |  | 33800 | 76% | 2 | Both | 917.5 | 3.67 | HRCU-A-CB (Split System: Heat Pump with Remote Outdoor Unit-Air-Source) | N/A
214398237 | Central Heat Pump | LUXAIRE | HH860E2S11 |  |  | CTF60C5CGS1 | TM9Y100C20MP11 | 44500 |  |  | 17 | 9 | 46000 |  |  | 34000 | 74% | 2 | Both | 927.5 | 3.71 | HRCU-A-CB (Split System: Heat Pump with Remote Outdoor Unit-Air-Source) | N/A
214720170 | Central Heat Pump | LUXAIRE | HH860E2S11 |  |  | CTU60C5XGS1+TXV | TM9Y100C20MP11 | 44500 |  |  | 17 | 9 | 46000 |  |  | 34000 | 74% | 2 | Both | 927.5 | 3.71 | HRCU-A-CB (Split System: Heat Pump with Remote Outdoor Unit-Air-Source) | N/A
214398296 | Central Heat Pump | LUXAIRE | HH860E2S11 |  |  | CTM60C5CGS1 | TM9Y100C20MP11 | 44500 |  |  | 17 | 9 | 46500 |  |  | 34800 | 75% | 2 | Both | 927.5 | 3.71 | HRCU-A-CB (Split System: Heat Pump with Remote Outdoor Unit-Air-Source) | N/A
216801816 | Central Heat Pump | LUXAIRE | HH860E2S11 |  |  | CTF60C5CGS1 | Z8ET100C16LMPS1 | 45000 |  |  | 17 | 9 | 45500 |  |  | 32600 | 72% | 2 | Both | 937.5 | 3.75 | HRCU-A-CB (Split System: Heat Pump with Remote Outdoor Unit-Air-Source) | N/A
216801817 | Central Heat Pump | LUXAIRE | HH860E2S11 |  |  | CTU60C5XGS1+TXV | Z8ET100C16LMPS1 | 45000 |  |  | 17 | 9 | 45500 |  |  | 32600 | 72% | 2 | Both | 937.5 | 3.75 | HRCU-A-CB (Split System: Heat Pump with Remote Outdoor Unit-Air-Source) | N/A
214397509 | Central Heat Pump | LUXAIRE | HH860E2S11 |  |  | CTM60D5CGS1 | TM9E120D20MP12 | 45000 |  |  | 17 | 9 | 46500 |  |  | 34800 | 75% | 2 | Both | 937.5 | 3.75 | HRCU-A-CB (Split System: Heat Pump with Remote Outdoor Unit-Air-Source) | N/A
214397919 | Central Heat Pump | LUXAIRE | HH860E2S11 |  |  | CTF60D5CGS1 | TM9E120D20MP12 | 45000 |  |  | 17 | 9 | 47000 |  |  | 35000 | 74% | 2 | Both | 937.5 | 3.75 | HRCU-A-CB (Split System: Heat Pump with Remote Outdoor Unit-Air-Source) | N/A
216801819 | Central Heat Pump | LUXAIRE | HH860E2S11 |  |  | CTU60C5XGS1+TXV | Z8ET100C20LMPS1 | 45500 |  |  | 17 | 9 | 46500 |  |  | 33400 | 72% | 2 | Both | 947.5 | 3.79 | HRCU-A-CB (Split System: Heat Pump with Remote Outdoor Unit-Air-Source) | N/A
214395735 | Central Heat Pump | YORK | HH836E2S11 |  |  | CTF48C5CFS1 | TM9E080C20MP12 | 34000 |  |  | 17 | 9 | 32000 |  |  | 25400 | 79% | 2 | Both | 707.5 | 2.83 | HRCU-A-CB (Split System: Heat Pump with Remote Outdoor Unit-Air-Source) | N/A
214395653 | Central Heat Pump | YORK | HH860E2S11 |  |  | CTF60C5CGS1 | TM9V080C16MP12 | 43500 |  |  | 17 | 9 | 44000 |  |  | 33600 | 76% | 2 | Both | 907.5 | 3.63 | HRCU-A-CB (Split System: Heat Pump with Remote Outdoor Unit-Air-Source) | N/A
214395654 | Central Heat Pump | YORK | HH860E2S11 |  |  | CTF60C5CGS1 | TP9C080C16MP13 | 43500 |  |  | 17 | 9 | 44000 |  |  | 33600 | 76% | 2 | Both | 907.5 | 3.63 | HRCU-A-CB (Split System: Heat Pump with Remote Outdoor Unit-Air-Source) | N/A
214719746 | Central Heat Pump | YORK | HH860E2S11 |  |  | CTU60C5XGS1+TXV | TP9C080C16MP13 | 43500 |  |  | 17 | 9 | 44000 |  |  | 33600 | 76% | 2 | Both | 907.5 | 3.63 | HRCU-A-CB (Split System: Heat Pump with Remote Outdoor Unit-Air-Source) | N/A
214396146 | Central Heat Pump | YORK | HH860E2S11 |  |  | CTF60C5CGS1 | TM9Y080C16MP11 | 43500 |  |  | 17 | 9 | 44500 |  |  | 33800 | 76% | 2 | Both | 907.5 | 3.63 | HRCU-A-CB (Split System: Heat Pump with Remote Outdoor Unit-Air-Source) | N/A
214719771 | Central Heat Pump | YORK | HH860E2S11 |  |  | CTU60C5XGS1+TXV | TM9Y100C16MP11 | 43500 |  |  | 17 | 9 | 44500 |  |  | 33800 | 76% | 2 | Both | 907.5 | 3.63 | HRCU-A-CB (Split System: Heat Pump with Remote Outdoor Unit-Air-Source) | N/A
214719798 | Central Heat Pump | YORK | HH860E2S11 |  |  | CTU60C5XGS1+TXV | TM9Y080C16MP11 | 43500 |  |  | 17 | 9 | 44500 |  |  | 33800 | 76% | 2 | Both | 907.5 | 3.63 | HRCU-A-CB (Split System: Heat Pump with Remote Outdoor Unit-Air-Source) | N/A
214395933 | Central Heat Pump | YORK | HH860E2S11 |  |  | CTM60C5CGS1 | TM9Y080C16MP11 | 44000 |  |  | 17 | 9 | 44500 |  |  | 33800 | 76% | 2 | Both | 917.5 | 3.67 | HRCU-A-CB (Split System: Heat Pump with Remote Outdoor Unit-Air-Source) | N/A
214719815 | Central Heat Pump | YORK | HH860E2S11 |  |  | CTU60C5XGS1+TXV | TM9Y100C20MP11 | 44500 |  |  | 17 | 9 | 46000 |  |  | 34000 | 74% | 2 | Both | 927.5 | 3.71 | HRCU-A-CB (Split System: Heat Pump with Remote Outdoor Unit-Air-Source) | N/A
214395854 | Central Heat Pump | YORK | HH860E2S11 |  |  | CTM60C5CGS1 | TM9Y100C20MP11 | 44500 |  |  | 17 | 9 | 46500 |  |  | 34800 | 75% | 2 | Both | 927.5 | 3.71 | HRCU-A-CB (Split System: Heat Pump with Remote Outdoor Unit-Air-Source) | N/A
216801769 | Central Heat Pump | YORK | HH860E2S11 |  |  | CTU60C5XGS1+TXV | Y82E100C16LMPS1 | 45000 |  |  | 17 | 9 | 45500 |  |  | 32600 | 72% | 2 | Both | 937.5 | 3.75 | HRCU-A-CB (Split System: Heat Pump with Remote Outdoor Unit-Air-Source) | N/A
216801767 | Central Heat Pump | YORK | HH860E2S11 |  |  | CTM60C5CGS1 | Y82E100C16LMPS1 | 45000 |  |  | 17 | 9 | 45500 |  |  | 32600 | 72% | 2 | Both | 937.5 | 3.75 | HRCU-A-CB (Split System: Heat Pump with Remote Outdoor Unit-Air-Source) | N/A
214395761 | Central Heat Pump | YORK | HH860E2S11 |  |  | CTF60D5CGS1 | TM9E120D20MP12 | 45000 |  |  | 17 | 9 | 47000 |  |  | 35000 | 74% | 2 | Both | 937.5 | 3.75 | HRCU-A-CB (Split System: Heat Pump with Remote Outdoor Unit-Air-Source) | N/A
216801770 | Central Heat Pump | YORK | HH860E2S11 |  |  | CTF60C5CGS1 | Y82E100C20LMPS1 | 45500 |  |  | 17 | 9 | 46500 |  |  | 33400 | 72% | 2 | Both | 947.5 | 3.79 | HRCU-A-CB (Split System: Heat Pump with Remote Outdoor Unit-Air-Source) | N/A
216801771 | Central Heat Pump | YORK | HH860E2S11 |  |  | CTU60C5XGS1+TXV | Y82E100C20LMPS1 | 45500 |  |  | 17 | 9 | 46500 |  |  | 33400 | 72% | 2 | Both | 947.5 | 3.79 | HRCU-A-CB (Split System: Heat Pump with Remote Outdoor Unit-Air-Source) | N/A
214396389 | Central Heat Pump | CHAMPION HEATING AND COOLING | HH836E2S11 |  |  | CTM36C5CDS1 | TM9Y100C16MP11 | 33200 |  |  | 18 | 9 | 31000 |  |  | 25200 | 81% | 2 | Both | 692.5 | 2.77 | HRCU-A-CB (Split System: Heat Pump with Remote Outdoor Unit-Air-Source) | N/A
214398145 | Central Heat Pump | CHAMPION HEATING AND COOLING | HH836E2S11 |  |  | CTM36C5CDS1 | TM9Y080C16MP11 | 33200 |  |  | 18 | 9 | 31200 |  |  | 25200 | 81% | 2 | Both | 692.5 | 2.77 | HRCU-A-CB (Split System: Heat Pump with Remote Outdoor Unit-Air-Source) | N/A
214719933 | Central Heat Pump | CHAMPION HEATING AND COOLING | HH836E2S11 |  |  | CTU48C5XFS1+TXV | TM9V100C16MP12 | 33200 |  |  | 18 | 9 | 31200 |  |  | 25200 | 81% | 2 | Both | 692.5 | 2.77 | HRCU-A-CB (Split System: Heat Pump with Remote Outdoor Unit-Air-Source) | N/A
214397650 | Central Heat Pump | CHAMPION HEATING AND COOLING | HH836E2S11 |  |  | CTF48C5CFS1 | TM9V100C16MP12 | 33200 |  |  | 18 | 9 | 31200 |  |  | 25200 | 81% | 2 | Both | 692.5 | 2.77 | HRCU-A-CB (Split System: Heat Pump with Remote Outdoor Unit-Air-Source) | N/A
214398229 | Central Heat Pump | CHAMPION HEATING AND COOLING | HH836E2S11 |  |  | CTF48C5CFS1 | TL8E080C16UH11 | 33200 |  |  | 18 | 9 | 31400 |  |  | 25400 | 81% | 2 | Both | 692.5 | 2.77 | HRCU-A-CB (Split System: Heat Pump with Remote Outdoor Unit-Air-Source) | N/A
214397783 | Central Heat Pump | CHAMPION HEATING AND COOLING | HH836E2S11 |  |  | CTF48C5CFS1 | TM9V080C16MP12 | 33200 |  |  | 18 | 9 | 31600 |  |  | 25400 | 80% | 2 | Both | 692.5 | 2.77 | HRCU-A-CB (Split System: Heat Pump with Remote Outdoor Unit-Air-Source) | N/A
214397788 | Central Heat Pump | CHAMPION HEATING AND COOLING | HH836E2S11 |  |  | CTF48C5CFS1 | TP9C080C16MP13 | 33200 |  |  | 18 | 9 | 31600 |  |  | 25400 | 80% | 2 | Both | 692.5 | 2.77 | HRCU-A-CB (Split System: Heat Pump with Remote Outdoor Unit-Air-Source) | N/A
214719901 | Central Heat Pump | CHAMPION HEATING AND COOLING | HH836E2S11 |  |  | CTU48C5XFS1+TXV | TP9C080C16MP13 | 33200 |  |  | 18 | 9 | 31600 |  |  | 25400 | 80% | 2 | Both | 692.5 | 2.77 | HRCU-A-CB (Split System: Heat Pump with Remote Outdoor Unit-Air-Source) | N/A
214397267 | Central Heat Pump | CHAMPION HEATING AND COOLING | HH836E2S11 |  |  | CTF36C5CDS1 | TM9Y100C16MP11 | 33400 |  |  | 18 | 9 | 31000 |  |  | 25200 | 81% | 2 | Both | 695 | 2.78 | HRCU-A-CB (Split System: Heat Pump with Remote Outdoor Unit-Air-Source) | N/A
214398605 | Central Heat Pump | CHAMPION HEATING AND COOLING | HH836E2S11 |  |  | CTF48C5CFS1 | TL9E080C16UH11 | 33400 |  |  | 18 | 9 | 31400 |  |  | 25400 | 81% | 2 | Both | 695 | 2.78 | HRCU-A-CB (Split System: Heat Pump with Remote Outdoor Unit-Air-Source) | N/A
214397395 | Central Heat Pump | CHAMPION HEATING AND COOLING | HH836E2S11 |  |  | CTF48C5CFS1 | TL8E100C20UH11 | 33400 |  |  | 18 | 9 | 31400 |  |  | 25200 | 80% | 2 | Both | 695 | 2.78 | HRCU-A-CB (Split System: Heat Pump with Remote Outdoor Unit-Air-Source) | N/A
214719871 | Central Heat Pump | CHAMPION HEATING AND COOLING | HH836E2S11 |  |  | CTU48C5XFS1+TXV | TL9E080C16UH11 | 33400 |  |  | 18 | 9 | 31400 |  |  | 25400 | 81% | 2 | Both | 695 | 2.78 | HRCU-A-CB (Split System: Heat Pump with Remote Outdoor Unit-Air-Source) | N/A
214719881 | Central Heat Pump | CHAMPION HEATING AND COOLING | HH836E2S11 |  |  | CTU48C5XFS1+TXV | TL8E100C20UH11 | 33400 |  |  | 18 | 9 | 31400 |  |  | 25200 | 80% | 2 | Both | 695 | 2.78 | HRCU-A-CB (Split System: Heat Pump with Remote Outdoor Unit-Air-Source) | N/A
214396979 | Central Heat Pump | CHAMPION HEATING AND COOLING | HH836E2S11 |  |  | CTF48C5CFS1 | TMLV100C16MP12 | 33400 |  |  | 18 | 9 | 31600 |  |  | 25400 | 80% | 2 | Both | 695 | 2.78 | HRCU-A-CB (Split System: Heat Pump with Remote Outdoor Unit-Air-Source) | N/A
214397222 | Central Heat Pump | CHAMPION HEATING AND COOLING | HH836E2S11 |  |  | CTM48C5CFS1 | TL9E080C16UH11 | 33400 |  |  | 18 | 9 | 31600 |  |  | 25400 | 80% | 2 | Both | 695 | 2.78 | HRCU-A-CB (Split System: Heat Pump with Remote Outdoor Unit-Air-Source) | N/A
214396969 | Central Heat Pump | CHAMPION HEATING AND COOLING | HH836E2S11 |  |  | CTF48C5CFS1 | TM8V100C16MP12 | 33400 |  |  | 18 | 9 | 31600 |  |  | 25400 | 80% | 2 | Both | 695 | 2.78 | HRCU-A-CB (Split System: Heat Pump with Remote Outdoor Unit-Air-Source) | N/A
214396974 | Central Heat Pump | CHAMPION HEATING AND COOLING | HH836E2S11 |  |  | CTF48C5CFS1 | TM8V080C16MP12 | 33400 |  |  | 18 | 9 | 31600 |  |  | 25400 | 80% | 2 | Both | 695 | 2.78 | HRCU-A-CB (Split System: Heat Pump with Remote Outdoor Unit-Air-Source) | N/A
214720066 | Central Heat Pump | CHAMPION HEATING AND COOLING | HH836E2S11 |  |  | CTU48C5XFS1+TXV | TMLV100C16MP12 | 33400 |  |  | 18 | 9 | 31600 |  |  | 25400 | 80% | 2 | Both | 695 | 2.78 | HRCU-A-CB (Split System: Heat Pump with Remote Outdoor Unit-Air-Source) | N/A
214720061 | Central Heat Pump | CHAMPION HEATING AND COOLING | HH836E2S11 |  |  | CTU48C5XFS1+TXV | TM8V080C16MP12 | 33400 |  |  | 18 | 9 | 31600 |  |  | 25400 | 80% | 2 | Both | 695 | 2.78 | HRCU-A-CB (Split System: Heat Pump with Remote Outdoor Unit-Air-Source) | N/A
214396998 | Central Heat Pump | CHAMPION HEATING AND COOLING | HH836E2S11 |  |  | CTM48C5CFS1 | TL9E100C20UH11 | 34000 |  |  | 18 | 9 | 32000 |  |  | 25600 | 80% | 2 | Both | 707.5 | 2.83 | HRCU-A-CB (Split System: Heat Pump with Remote Outdoor Unit-Air-Source) | N/A
214398610 | Central Heat Pump | CHAMPION HEATING AND COOLING | HH836E2S11 |  |  | CTF48C5CFS1 | TL9E100C20UH11 | 34000 |  |  | 18 | 9 | 32000 |  |  | 25600 | 80% | 2 | Both | 707.5 | 2.83 | HRCU-A-CB (Split System: Heat Pump with Remote Outdoor Unit-Air-Source) | N/A
214720152 | Central Heat Pump | CHAMPION HEATING AND COOLING | HH836E2S11 |  |  | CTU48C5XFS1+TXV | TL9E100C20UH11 | 34000 |  |  | 18 | 9 | 32000 |  |  | 25600 | 80% | 2 | Both | 707.5 | 2.83 | HRCU-A-CB (Split System: Heat Pump with Remote Outdoor Unit-Air-Source) | N/A
214397378 | Central Heat Pump | CHAMPION HEATING AND COOLING | HH836E2S11 |  |  | CTF48C5CFS1 | TP9C100C20MP13 | 34200 |  |  | 18 | 9 | 32600 |  |  | 25800 | 79% | 2 | Both | 712.5 | 2.85 | HRCU-A-CB (Split System: Heat Pump with Remote Outdoor Unit-Air-Source) | N/A
214397373 | Central Heat Pump | CHAMPION HEATING AND COOLING | HH836E2S11 |  |  | CTF48C5CFS1 | TM9V100C20MP12 | 34200 |  |  | 18 | 9 | 32600 |  |  | 25800 | 79% | 2 | Both | 712.5 | 2.85 | HRCU-A-CB (Split System: Heat Pump with Remote Outdoor Unit-Air-Source) | N/A
214720085 | Central Heat Pump | CHAMPION HEATING AND COOLING | HH836E2S11 |  |  | CTU48C5XFS1+TXV | TM9V100C20MP12 | 34200 |  |  | 18 | 9 | 32600 |  |  | 25800 | 79% | 2 | Both | 712.5 | 2.85 | HRCU-A-CB (Split System: Heat Pump with Remote Outdoor Unit-Air-Source) | N/A
214720090 | Central Heat Pump | CHAMPION HEATING AND COOLING | HH836E2S11 |  |  | CTU48C5XFS1+TXV | TP9C100C20MP13 | 34200 |  |  | 18 | 9 | 32600 |  |  | 25800 | 79% | 2 | Both | 712.5 | 2.85 | HRCU-A-CB (Split System: Heat Pump with Remote Outdoor Unit-Air-Source) | N/A
214396550 | Central Heat Pump | CHAMPION HEATING AND COOLING | HH836E2S11 |  |  | CTM48C5CFS1 | TM9E100C20MP12 | 34400 |  |  | 18 | 9 | 32400 |  |  | 25600 | 79% | 2 | Both | 717.5 | 2.87 | HRCU-A-CB (Split System: Heat Pump with Remote Outdoor Unit-Air-Source) | N/A
214609090 | Central Heat Pump | CHAMPION HEATING AND COOLING | HH836E2S11 |  |  | CTF48C5CFS1 | Z9ES100C16SMPS1 | 35000 |  |  | 18 | 9 | 32600 |  |  | 25800 | 79% | 2 | Both | 730 | 2.92 | HRCU-A-CB (Split System: Heat Pump with Remote Outdoor Unit-Air-Source) | N/A
214609149 | Central Heat Pump | CHAMPION HEATING AND COOLING | HH836E2S11 |  |  | CTM48C5CFS1 | Z9ES100C16SMPS1 | 35000 |  |  | 18 | 9 | 32600 |  |  | 25800 | 79% | 2 | Both | 730 | 2.92 | HRCU-A-CB (Split System: Heat Pump with Remote Outdoor Unit-Air-Source) | N/A
214397830 | Central Heat Pump | CHAMPION HEATING AND COOLING | HH860E2S11 |  |  | CTM60C5CGS1 | TP9C080C16MP13 | 43500 |  |  | 18 | 9 | 44000 |  |  | 34000 | 77% | 2 | Both | 907.5 | 3.63 | HRCU-A-CB (Split System: Heat Pump with Remote Outdoor Unit-Air-Source) | N/A
214397825 | Central Heat Pump | CHAMPION HEATING AND COOLING | HH860E2S11 |  |  | CTM60C5CGS1 | TM9V080C16MP12 | 43500 |  |  | 18 | 9 | 44000 |  |  | 34000 | 77% | 2 | Both | 907.5 | 3.63 | HRCU-A-CB (Split System: Heat Pump with Remote Outdoor Unit-Air-Source) | N/A
214396560 | Central Heat Pump | CHAMPION HEATING AND COOLING | HH860E2S11 |  |  | CTM60C5CGS1 | TM9Y100C16MP11 | 44000 |  |  | 18 | 9 | 44500 |  |  | 33800 | 76% | 2 | Both | 917.5 | 3.67 | HRCU-A-CB (Split System: Heat Pump with Remote Outdoor Unit-Air-Source) | N/A
214720204 | Central Heat Pump | CHAMPION HEATING AND COOLING | HH860E2S11 |  |  | CTU60C5XGS1+TXV | TP9C100C20MP13 | 44000 |  |  | 18 | 9 | 45000 |  |  | 33800 | 75% | 2 | Both | 917.5 | 3.67 | HRCU-A-CB (Split System: Heat Pump with Remote Outdoor Unit-Air-Source) | N/A
216374567 | Central Heat Pump | CHAMPION HEATING AND COOLING | HH860E2S11 |  |  | CTF60C5CGS1 | Z9ET080C16SMPS1 | 44000 |  |  | 18 | 9 | 45000 |  |  | 32800 | 73% | 2 | Both | 917.5 | 3.67 | HRCU-A-CB (Split System: Heat Pump with Remote Outdoor Unit-Air-Source) | N/A
216374649 | Central Heat Pump | CHAMPION HEATING AND COOLING | HH860E2S11 |  |  | CTM60C5CGS1 | Z9ET080C16SMPS1 | 44000 |  |  | 18 | 9 | 45000 |  |  | 32800 | 73% | 2 | Both | 917.5 | 3.67 | HRCU-A-CB (Split System: Heat Pump with Remote Outdoor Unit-Air-Source) | N/A
216374608 | Central Heat Pump | CHAMPION HEATING AND COOLING | HH860E2S11 |  |  | CTU60C5XGS1+TXV | Z9ET080C16SMPS1 | 44000 |  |  | 18 | 9 | 45000 |  |  | 32800 | 73% | 2 | Both | 917.5 | 3.67 | HRCU-A-CB (Split System: Heat Pump with Remote Outdoor Unit-Air-Source) | N/A
214719948 | Central Heat Pump | CHAMPION HEATING AND COOLING | HH860E2S11 |  |  | CTU60C5XGS1+TXV | TM8V120C20MP12 | 44500 |  |  | 18 | 9 | 45000 |  |  | 33800 | 75% | 2 | Both | 927.5 | 3.71 | HRCU-A-CB (Split System: Heat Pump with Remote Outdoor Unit-Air-Source) | N/A
214398269 | Central Heat Pump | CHAMPION HEATING AND COOLING | HH860E2S11 |  |  | CTF60C5CGS1 | TMLV120C20MP12 | 44500 |  |  | 18 | 9 | 45000 |  |  | 33800 | 75% | 2 | Both | 927.5 | 3.71 | HRCU-A-CB (Split System: Heat Pump with Remote Outdoor Unit-Air-Source) | N/A
214398259 | Central Heat Pump | CHAMPION HEATING AND COOLING | HH860E2S11 |  |  | CTF60C5CGS1 | TM8V120C20MP12 | 44500 |  |  | 18 | 9 | 45000 |  |  | 33800 | 75% | 2 | Both | 927.5 | 3.71 | HRCU-A-CB (Split System: Heat Pump with Remote Outdoor Unit-Air-Source) | N/A
214396617 | Central Heat Pump | CHAMPION HEATING AND COOLING | HH860E2S11 |  |  | CTF60C5CGS1 | TL9E080C16UH11 | 44500 |  |  | 18 | 9 | 45500 |  |  | 33800 | 74% | 2 | Both | 927.5 | 3.71 | HRCU-A-CB (Split System: Heat Pump with Remote Outdoor Unit-Air-Source) | N/A
214397068 | Central Heat Pump | CHAMPION HEATING AND COOLING | HH860E2S11 |  |  | CTM60C5CGS1 | TM9E080C16MP12 | 44500 |  |  | 18 | 9 | 45500 |  |  | 34400 | 76% | 2 | Both | 927.5 | 3.71 | HRCU-A-CB (Split System: Heat Pump with Remote Outdoor Unit-Air-Source) | N/A
214720132 | Central Heat Pump | CHAMPION HEATING AND COOLING | HH860E2S11 |  |  | CTU60C5XGS1+TXV | TM9E080C16MP12 | 44500 |  |  | 18 | 9 | 45500 |  |  | 34400 | 76% | 2 | Both | 927.5 | 3.71 | HRCU-A-CB (Split System: Heat Pump with Remote Outdoor Unit-Air-Source) | N/A
214720029 | Central Heat Pump | CHAMPION HEATING AND COOLING | HH860E2S11 |  |  | CTU60C5XGS1+TXV | TL9E080C16UH11 | 44500 |  |  | 18 | 9 | 45500 |  |  | 33800 | 74% | 2 | Both | 927.5 | 3.71 | HRCU-A-CB (Split System: Heat Pump with Remote Outdoor Unit-Air-Source) | N/A
216374725 | Central Heat Pump | CHAMPION HEATING AND COOLING | HH860E2S11 |  |  | CTF60C5CGS1 | Z9ET100C20SMPS1 | 44500 |  |  | 18 | 9 | 45500 |  |  | 33000 | 73% | 2 | Both | 927.5 | 3.71 | HRCU-A-CB (Split System: Heat Pump with Remote Outdoor Unit-Air-Source) | N/A
216374766 | Central Heat Pump | CHAMPION HEATING AND COOLING | HH860E2S11 |  |  | CTU60C5XGS1+TXV | Z9ET100C20SMPS1 | 44500 |  |  | 18 | 9 | 45500 |  |  | 33000 | 73% | 2 | Both | 927.5 | 3.71 | HRCU-A-CB (Split System: Heat Pump with Remote Outdoor Unit-Air-Source) | N/A
214396592 | Central Heat Pump | CHAMPION HEATING AND COOLING | HH860E2S11 |  |  | CTM60C5CGS1 | TL9E080C16UH11 | 44500 |  |  | 18 | 9 | 46000 |  |  | 34400 | 75% | 2 | Both | 927.5 | 3.71 | HRCU-A-CB (Split System: Heat Pump with Remote Outdoor Unit-Air-Source) | N/A
214397063 | Central Heat Pump | CHAMPION HEATING AND COOLING | HH860E2S11 |  |  | CTM60C5CGS1 | TM9E100C16MP12 | 44500 |  |  | 18 | 9 | 46000 |  |  | 34400 | 75% | 2 | Both | 927.5 | 3.71 | HRCU-A-CB (Split System: Heat Pump with Remote Outdoor Unit-Air-Source) | N/A
214719979 | Central Heat Pump | CHAMPION HEATING AND COOLING | HH860E2S11 |  |  | CTU60C5XGS1+TXV | TM9E100C16MP12 | 44500 |  |  | 18 | 9 | 46000 |  |  | 34400 | 75% | 2 | Both | 927.5 | 3.71 | HRCU-A-CB (Split System: Heat Pump with Remote Outdoor Unit-Air-Source) | N/A
216374694 | Central Heat Pump | CHAMPION HEATING AND COOLING | HH860E2S11 |  |  | CTM60C5CGS1 | Z9ET100C20SMPS1 | 45000 |  |  | 18 | 9 | 46500 |  |  | 33800 | 73% | 2 | Both | 937.5 | 3.75 | HRCU-A-CB (Split System: Heat Pump with Remote Outdoor Unit-Air-Source) | N/A
214609173 | Central Heat Pump | CHAMPION HEATING AND COOLING | HH860E2S11 |  |  | CTF60C5CGS1 | Z9ES100C16SMPS1 | 45500 |  |  | 18 | 9 | 46500 |  |  | 34200 | 74% | 2 | Both | 947.5 | 3.79 | HRCU-A-CB (Split System: Heat Pump with Remote Outdoor Unit-Air-Source) | N/A
214720209 | Central Heat Pump | CHAMPION HEATING AND COOLING | HH860E2S11 |  |  | CTU60C5XGS1+TXV | Z9ES100C16SMPS1 | 45500 |  |  | 18 | 9 | 46500 |  |  | 34200 | 74% | 2 | Both | 947.5 | 3.79 | HRCU-A-CB (Split System: Heat Pump with Remote Outdoor Unit-Air-Source) | N/A
214397640 | Central Heat Pump | CHAMPION HEATING AND COOLING | HH860E2S11 |  |  | CTF60D5CJS1 | TM9E120D20MP12 | 53000 |  |  | 18 | 9 | 55000 |  |  | 40000 | 73% | 2 | Both | 1105 | 4.42 | HRCU-A-CB (Split System: Heat Pump with Remote Outdoor Unit-Air-Source) | N/A
214396386 | Central Heat Pump | COLEMAN | HH836E2S11 |  |  | CTM36C5CDS1 | TM9Y100C16MP11 | 33200 |  |  | 18 | 9 | 31000 |  |  | 25200 | 81% | 2 | Both | 692.5 | 2.77 | HRCU-A-CB (Split System: Heat Pump with Remote Outdoor Unit-Air-Source) | N/A
214398142 | Central Heat Pump | COLEMAN | HH836E2S11 |  |  | CTM36C5CDS1 | TM9Y080C16MP11 | 33200 |  |  | 18 | 9 | 31200 |  |  | 25200 | 81% | 2 | Both | 692.5 | 2.77 | HRCU-A-CB (Split System: Heat Pump with Remote Outdoor Unit-Air-Source) | N/A
214397657 | Central Heat Pump | COLEMAN | HH836E2S11 |  |  | CTF48C5CFS1 | CP9C100C16MP13 | 33200 |  |  | 18 | 9 | 31200 |  |  | 25200 | 81% | 2 | Both | 692.5 | 2.77 | HRCU-A-CB (Split System: Heat Pump with Remote Outdoor Unit-Air-Source) | N/A
214397652 | Central Heat Pump | COLEMAN | HH836E2S11 |  |  | CTF48C5CFS1 | TP9C100C16MP13 | 33200 |  |  | 18 | 9 | 31200 |  |  | 25200 | 81% | 2 | Both | 692.5 | 2.77 | HRCU-A-CB (Split System: Heat Pump with Remote Outdoor Unit-Air-Source) | N/A
214719930 | Central Heat Pump | COLEMAN | HH836E2S11 |  |  | CTU48C5XFS1+TXV | TM9V100C16MP12 | 33200 |  |  | 18 | 9 | 31200 |  |  | 25200 | 81% | 2 | Both | 692.5 | 2.77 | HRCU-A-CB (Split System: Heat Pump with Remote Outdoor Unit-Air-Source) | N/A
214719935 | Central Heat Pump | COLEMAN | HH836E2S11 |  |  | CTU48C5XFS1+TXV | TP9C100C16MP13 | 33200 |  |  | 18 | 9 | 31200 |  |  | 25200 | 81% | 2 | Both | 692.5 | 2.77 | HRCU-A-CB (Split System: Heat Pump with Remote Outdoor Unit-Air-Source) | N/A
214719965 | Central Heat Pump | COLEMAN | HH836E2S11 |  |  | CTU48C5XFS1+TXV | CP9C100C16MP13 | 33200 |  |  | 18 | 9 | 31200 |  |  | 25200 | 81% | 2 | Both | 692.5 | 2.77 | HRCU-A-CB (Split System: Heat Pump with Remote Outdoor Unit-Air-Source) | N/A
214398226 | Central Heat Pump | COLEMAN | HH836E2S11 |  |  | CTF48C5CFS1 | TL8E080C16UH11 | 33200 |  |  | 18 | 9 | 31400 |  |  | 25400 | 81% | 2 | Both | 692.5 | 2.77 | HRCU-A-CB (Split System: Heat Pump with Remote Outdoor Unit-Air-Source) | N/A
214397790 | Central Heat Pump | COLEMAN | HH836E2S11 |  |  | CTF48C5CFS1 | CP9C080C16MP13 | 33200 |  |  | 18 | 9 | 31600 |  |  | 25400 | 80% | 2 | Both | 692.5 | 2.77 | HRCU-A-CB (Split System: Heat Pump with Remote Outdoor Unit-Air-Source) | N/A
214397780 | Central Heat Pump | COLEMAN | HH836E2S11 |  |  | CTF48C5CFS1 | TM9V080C16MP12 | 33200 |  |  | 18 | 9 | 31600 |  |  | 25400 | 80% | 2 | Both | 692.5 | 2.77 | HRCU-A-CB (Split System: Heat Pump with Remote Outdoor Unit-Air-Source) | N/A
214719903 | Central Heat Pump | COLEMAN | HH836E2S11 |  |  | CTU48C5XFS1+TXV | CP9C080C16MP13 | 33200 |  |  | 18 | 9 | 31600 |  |  | 25400 | 80% | 2 | Both | 692.5 | 2.77 | HRCU-A-CB (Split System: Heat Pump with Remote Outdoor Unit-Air-Source) | N/A
214719893 | Central Heat Pump | COLEMAN | HH836E2S11 |  |  | CTU48C5XFS1+TXV | TM9V080C16MP12 | 33200 |  |  | 18 | 9 | 31600 |  |  | 25400 | 80% | 2 | Both | 692.5 | 2.77 | HRCU-A-CB (Split System: Heat Pump with Remote Outdoor Unit-Air-Source) | N/A
214719878 | Central Heat Pump | COLEMAN | HH836E2S11 |  |  | CTU48C5XFS1+TXV | TL8E100C20UH11 | 33400 |  |  | 18 | 9 | 31400 |  |  | 25200 | 80% | 2 | Both | 695 | 2.78 | HRCU-A-CB (Split System: Heat Pump with Remote Outdoor Unit-Air-Source) | N/A
214719868 | Central Heat Pump | COLEMAN | HH836E2S11 |  |  | CTU48C5XFS1+TXV | TL9E080C16UH11 | 33400 |  |  | 18 | 9 | 31400 |  |  | 25400 | 81% | 2 | Both | 695 | 2.78 | HRCU-A-CB (Split System: Heat Pump with Remote Outdoor Unit-Air-Source) | N/A
214397392 | Central Heat Pump | COLEMAN | HH836E2S11 |  |  | CTF48C5CFS1 | TL8E100C20UH11 | 33400 |  |  | 18 | 9 | 31400 |  |  | 25200 | 80% | 2 | Both | 695 | 2.78 | HRCU-A-CB (Split System: Heat Pump with Remote Outdoor Unit-Air-Source) | N/A
214398602 | Central Heat Pump | COLEMAN | HH836E2S11 |  |  | CTF48C5CFS1 | TL9E080C16UH11 | 33400 |  |  | 18 | 9 | 31400 |  |  | 25400 | 81% | 2 | Both | 695 | 2.78 | HRCU-A-CB (Split System: Heat Pump with Remote Outdoor Unit-Air-Source) | N/A
214396976 | Central Heat Pump | COLEMAN | HH836E2S11 |  |  | CTF48C5CFS1 | TMLV100C16MP12 | 33400 |  |  | 18 | 9 | 31600 |  |  | 25400 | 80% | 2 | Both | 695 | 2.78 | HRCU-A-CB (Split System: Heat Pump with Remote Outdoor Unit-Air-Source) | N/A
214397219 | Central Heat Pump | COLEMAN | HH836E2S11 |  |  | CTM48C5CFS1 | TL9E080C16UH11 | 33400 |  |  | 18 | 9 | 31600 |  |  | 25400 | 80% | 2 | Both | 695 | 2.78 | HRCU-A-CB (Split System: Heat Pump with Remote Outdoor Unit-Air-Source) | N/A
214720063 | Central Heat Pump | COLEMAN | HH836E2S11 |  |  | CTU48C5XFS1+TXV | TMLV100C16MP12 | 33400 |  |  | 18 | 9 | 31600 |  |  | 25400 | 80% | 2 | Both | 695 | 2.78 | HRCU-A-CB (Split System: Heat Pump with Remote Outdoor Unit-Air-Source) | N/A
214396995 | Central Heat Pump | COLEMAN | HH836E2S11 |  |  | CTM48C5CFS1 | TL9E100C20UH11 | 34000 |  |  | 18 | 9 | 32000 |  |  | 25600 | 80% | 2 | Both | 707.5 | 2.83 | HRCU-A-CB (Split System: Heat Pump with Remote Outdoor Unit-Air-Source) | N/A
214398607 | Central Heat Pump | COLEMAN | HH836E2S11 |  |  | CTF48C5CFS1 | TL9E100C20UH11 | 34000 |  |  | 18 | 9 | 32000 |  |  | 25600 | 80% | 2 | Both | 707.5 | 2.83 | HRCU-A-CB (Split System: Heat Pump with Remote Outdoor Unit-Air-Source) | N/A
214397380 | Central Heat Pump | COLEMAN | HH836E2S11 |  |  | CTF48C5CFS1 | CP9C100C20MP13 | 34200 |  |  | 18 | 9 | 32600 |  |  | 25800 | 79% | 2 | Both | 712.5 | 2.85 | HRCU-A-CB (Split System: Heat Pump with Remote Outdoor Unit-Air-Source) | N/A
214720087 | Central Heat Pump | COLEMAN | HH836E2S11 |  |  | CTU48C5XFS1+TXV | TP9C100C20MP13 | 34200 |  |  | 18 | 9 | 32600 |  |  | 25800 | 79% | 2 | Both | 712.5 | 2.85 | HRCU-A-CB (Split System: Heat Pump with Remote Outdoor Unit-Air-Source) | N/A
214397375 | Central Heat Pump | COLEMAN | HH836E2S11 |  |  | CTF48C5CFS1 | TP9C100C20MP13 | 34200 |  |  | 18 | 9 | 32600 |  |  | 25800 | 79% | 2 | Both | 712.5 | 2.85 | HRCU-A-CB (Split System: Heat Pump with Remote Outdoor Unit-Air-Source) | N/A
214720082 | Central Heat Pump | COLEMAN | HH836E2S11 |  |  | CTU48C5XFS1+TXV | TM9V100C20MP12 | 34200 |  |  | 18 | 9 | 32600 |  |  | 25800 | 79% | 2 | Both | 712.5 | 2.85 | HRCU-A-CB (Split System: Heat Pump with Remote Outdoor Unit-Air-Source) | N/A
214720092 | Central Heat Pump | COLEMAN | HH836E2S11 |  |  | CTU48C5XFS1+TXV | CP9C100C20MP13 | 34200 |  |  | 18 | 9 | 32600 |  |  | 25800 | 79% | 2 | Both | 712.5 | 2.85 | HRCU-A-CB (Split System: Heat Pump with Remote Outdoor Unit-Air-Source) | N/A
214396547 | Central Heat Pump | COLEMAN | HH836E2S11 |  |  | CTM48C5CFS1 | TM9E100C20MP12 | 34400 |  |  | 18 | 9 | 32400 |  |  | 25600 | 79% | 2 | Both | 717.5 | 2.87 | HRCU-A-CB (Split System: Heat Pump with Remote Outdoor Unit-Air-Source) | N/A
214609175 | Central Heat Pump | COLEMAN | HH836E2S11 |  |  | CTF48C5CFS1 | Z9ES100C16SMPS1 | 35000 |  |  | 18 | 9 | 32600 |  |  | 25800 | 79% | 2 | Both | 730 | 2.92 | HRCU-A-CB (Split System: Heat Pump with Remote Outdoor Unit-Air-Source) | N/A
214397832 | Central Heat Pump | COLEMAN | HH860E2S11 |  |  | CTM60C5CGS1 | CP9C080C16MP13 | 43500 |  |  | 18 | 9 | 44000 |  |  | 34000 | 77% | 2 | Both | 907.5 | 3.63 | HRCU-A-CB (Split System: Heat Pump with Remote Outdoor Unit-Air-Source) | N/A
214397827 | Central Heat Pump | COLEMAN | HH860E2S11 |  |  | CTM60C5CGS1 | TP9C080C16MP13 | 43500 |  |  | 18 | 9 | 44000 |  |  | 34000 | 77% | 2 | Both | 907.5 | 3.63 | HRCU-A-CB (Split System: Heat Pump with Remote Outdoor Unit-Air-Source) | N/A
214396557 | Central Heat Pump | COLEMAN | HH860E2S11 |  |  | CTM60C5CGS1 | TM9Y100C16MP11 | 44000 |  |  | 18 | 9 | 44500 |  |  | 33800 | 76% | 2 | Both | 917.5 | 3.67 | HRCU-A-CB (Split System: Heat Pump with Remote Outdoor Unit-Air-Source) | N/A
214398711 | Central Heat Pump | COLEMAN | HH860E2S11 |  |  | CTF60C5CGS1 | TP9C100C20MP13 | 44000 |  |  | 18 | 9 | 45000 |  |  | 33800 | 75% | 2 | Both | 917.5 | 3.67 | HRCU-A-CB (Split System: Heat Pump with Remote Outdoor Unit-Air-Source) | N/A
214398706 | Central Heat Pump | COLEMAN | HH860E2S11 |  |  | CTF60C5CGS1 | TM9V100C20MP12 | 44000 |  |  | 18 | 9 | 45000 |  |  | 33800 | 75% | 2 | Both | 917.5 | 3.67 | HRCU-A-CB (Split System: Heat Pump with Remote Outdoor Unit-Air-Source) | N/A
214398716 | Central Heat Pump | COLEMAN | HH860E2S11 |  |  | CTF60C5CGS1 | CP9C100C20MP13 | 44000 |  |  | 18 | 9 | 45000 |  |  | 33800 | 75% | 2 | Both | 917.5 | 3.67 | HRCU-A-CB (Split System: Heat Pump with Remote Outdoor Unit-Air-Source) | N/A
214720201 | Central Heat Pump | COLEMAN | HH860E2S11 |  |  | CTU60C5XGS1+TXV | TP9C100C20MP13 | 44000 |  |  | 18 | 9 | 45000 |  |  | 33800 | 75% | 2 | Both | 917.5 | 3.67 | HRCU-A-CB (Split System: Heat Pump with Remote Outdoor Unit-Air-Source) | N/A
216374768 | Central Heat Pump | COLEMAN | HH860E2S11 |  |  | CTM60C5CGS1 | Z9ET080C16SMPS1 | 44000 |  |  | 18 | 9 | 45000 |  |  | 32800 | 73% | 2 | Both | 917.5 | 3.67 | HRCU-A-CB (Split System: Heat Pump with Remote Outdoor Unit-Air-Source) | N/A
214398266 | Central Heat Pump | COLEMAN | HH860E2S11 |  |  | CTF60C5CGS1 | TMLV120C20MP12 | 44500 |  |  | 18 | 9 | 45000 |  |  | 33800 | 75% | 2 | Both | 927.5 | 3.71 | HRCU-A-CB (Split System: Heat Pump with Remote Outdoor Unit-Air-Source) | N/A
214398261 | Central Heat Pump | COLEMAN | HH860E2S11 |  |  | CTF60C5CGS1 | TM8V100C20MP12 | 44500 |  |  | 18 | 9 | 45000 |  |  | 33800 | 75% | 2 | Both | 927.5 | 3.71 | HRCU-A-CB (Split System: Heat Pump with Remote Outdoor Unit-Air-Source) | N/A
214719955 | Central Heat Pump | COLEMAN | HH860E2S11 |  |  | CTU60C5XGS1+TXV | TMLV120C20MP12 | 44500 |  |  | 18 | 9 | 45000 |  |  | 33800 | 75% | 2 | Both | 927.5 | 3.71 | HRCU-A-CB (Split System: Heat Pump with Remote Outdoor Unit-Air-Source) | N/A
214719950 | Central Heat Pump | COLEMAN | HH860E2S11 |  |  | CTU60C5XGS1+TXV | TM8V100C20MP12 | 44500 |  |  | 18 | 9 | 45000 |  |  | 33800 | 75% | 2 | Both | 927.5 | 3.71 | HRCU-A-CB (Split System: Heat Pump with Remote Outdoor Unit-Air-Source) | N/A
214719945 | Central Heat Pump | COLEMAN | HH860E2S11 |  |  | CTU60C5XGS1+TXV | TM8V120C20MP12 | 44500 |  |  | 18 | 9 | 45000 |  |  | 33800 | 75% | 2 | Both | 927.5 | 3.71 | HRCU-A-CB (Split System: Heat Pump with Remote Outdoor Unit-Air-Source) | N/A
214398332 | Central Heat Pump | COLEMAN | HH860E2S11 |  |  | CTF60C5CGS1 | TM9E080C16MP12 | 44500 |  |  | 18 | 9 | 45500 |  |  | 34400 | 76% | 2 | Both | 927.5 | 3.71 | HRCU-A-CB (Split System: Heat Pump with Remote Outdoor Unit-Air-Source) | N/A
214397065 | Central Heat Pump | COLEMAN | HH860E2S11 |  |  | CTM60C5CGS1 | TM9E080C16MP12 | 44500 |  |  | 18 | 9 | 45500 |  |  | 34400 | 76% | 2 | Both | 927.5 | 3.71 | HRCU-A-CB (Split System: Heat Pump with Remote Outdoor Unit-Air-Source) | N/A
214720129 | Central Heat Pump | COLEMAN | HH860E2S11 |  |  | CTU60C5XGS1+TXV | TM9E080C16MP12 | 44500 |  |  | 18 | 9 | 45500 |  |  | 34400 | 76% | 2 | Both | 927.5 | 3.71 | HRCU-A-CB (Split System: Heat Pump with Remote Outdoor Unit-Air-Source) | N/A
216374605 | Central Heat Pump | COLEMAN | HH860E2S11 |  |  | CTF60C5CGS1 | Z9ET100C20SMPS1 | 44500 |  |  | 18 | 9 | 45500 |  |  | 33000 | 73% | 2 | Both | 927.5 | 3.71 | HRCU-A-CB (Split System: Heat Pump with Remote Outdoor Unit-Air-Source) | N/A
216374646 | Central Heat Pump | COLEMAN | HH860E2S11 |  |  | CTU60C5XGS1+TXV | Z9ET100C20SMPS1 | 44500 |  |  | 18 | 9 | 45500 |  |  | 33000 | 73% | 2 | Both | 927.5 | 3.71 | HRCU-A-CB (Split System: Heat Pump with Remote Outdoor Unit-Air-Source) | N/A
214396589 | Central Heat Pump | COLEMAN | HH860E2S11 |  |  | CTM60C5CGS1 | TL9E080C16UH11 | 44500 |  |  | 18 | 9 | 46000 |  |  | 34400 | 75% | 2 | Both | 927.5 | 3.71 | HRCU-A-CB (Split System: Heat Pump with Remote Outdoor Unit-Air-Source) | N/A
214397060 | Central Heat Pump | COLEMAN | HH860E2S11 |  |  | CTM60C5CGS1 | TM9E100C16MP12 | 44500 |  |  | 18 | 9 | 46000 |  |  | 34400 | 75% | 2 | Both | 927.5 | 3.71 | HRCU-A-CB (Split System: Heat Pump with Remote Outdoor Unit-Air-Source) | N/A
216374574 | Central Heat Pump | COLEMAN | HH860E2S11 |  |  | CTM60C5CGS1 | Z9ET100C20SMPS1 | 45000 |  |  | 18 | 9 | 46500 |  |  | 33800 | 73% | 2 | Both | 937.5 | 3.75 | HRCU-A-CB (Split System: Heat Pump with Remote Outdoor Unit-Air-Source) | N/A
214609087 | Central Heat Pump | COLEMAN | HH860E2S11 |  |  | CTF60C5CGS1 | Z9ES100C16SMPS1 | 45500 |  |  | 18 | 9 | 46500 |  |  | 34200 | 74% | 2 | Both | 947.5 | 3.79 | HRCU-A-CB (Split System: Heat Pump with Remote Outdoor Unit-Air-Source) | N/A
214720206 | Central Heat Pump | COLEMAN | HH860E2S11 |  |  | CTU60C5XGS1+TXV | Z9ES100C16SMPS1 | 45500 |  |  | 18 | 9 | 46500 |  |  | 34200 | 74% | 2 | Both | 947.5 | 3.79 | HRCU-A-CB (Split System: Heat Pump with Remote Outdoor Unit-Air-Source) | N/A
214397637 | Central Heat Pump | COLEMAN | HH860E2S11 |  |  | CTF60D5CJS1 | TM9E120D20MP12 | 53000 |  |  | 18 | 9 | 55000 |  |  | 40000 | 73% | 2 | Both | 1105 | 4.42 | HRCU-A-CB (Split System: Heat Pump with Remote Outdoor Unit-Air-Source) | N/A
214397649 | Central Heat Pump | FRASER-JOHNSTON | HH836E2S11 |  |  | CTF48C5CFS1 | TM9V100C16MP12 | 33200 |  |  | 18 | 9 | 31200 |  |  | 25200 | 81% | 2 | Both | 692.5 | 2.77 | HRCU-A-CB (Split System: Heat Pump with Remote Outdoor Unit-Air-Source) | N/A
214397654 | Central Heat Pump | FRASER-JOHNSTON | HH836E2S11 |  |  | CTF48C5CFS1 | TP9C100C16MP13 | 33200 |  |  | 18 | 9 | 31200 |  |  | 25200 | 81% | 2 | Both | 692.5 | 2.77 | HRCU-A-CB (Split System: Heat Pump with Remote Outdoor Unit-Air-Source) | N/A
214398144 | Central Heat Pump | FRASER-JOHNSTON | HH836E2S11 |  |  | CTM36C5CDS1 | TM9Y080C16MP11 | 33200 |  |  | 18 | 9 | 31200 |  |  | 25200 | 81% | 2 | Both | 692.5 | 2.77 | HRCU-A-CB (Split System: Heat Pump with Remote Outdoor Unit-Air-Source) | N/A
214719937 | Central Heat Pump | FRASER-JOHNSTON | HH836E2S11 |  |  | CTU48C5XFS1+TXV | TP9C100C16MP13 | 33200 |  |  | 18 | 9 | 31200 |  |  | 25200 | 81% | 2 | Both | 692.5 | 2.77 | HRCU-A-CB (Split System: Heat Pump with Remote Outdoor Unit-Air-Source) | N/A
214719932 | Central Heat Pump | FRASER-JOHNSTON | HH836E2S11 |  |  | CTU48C5XFS1+TXV | TM9V100C16MP12 | 33200 |  |  | 18 | 9 | 31200 |  |  | 25200 | 81% | 2 | Both | 692.5 | 2.77 | HRCU-A-CB (Split System: Heat Pump with Remote Outdoor Unit-Air-Source) | N/A
214398228 | Central Heat Pump | FRASER-JOHNSTON | HH836E2S11 |  |  | CTF48C5CFS1 | TL8E080C16UH11 | 33200 |  |  | 18 | 9 | 31400 |  |  | 25400 | 81% | 2 | Both | 692.5 | 2.77 | HRCU-A-CB (Split System: Heat Pump with Remote Outdoor Unit-Air-Source) | N/A
214720096 | Central Heat Pump | FRASER-JOHNSTON | HH836E2S11 |  |  | CTU48C5XFS1+TXV | TL8E080C16UH11 | 33200 |  |  | 18 | 9 | 31400 |  |  | 25400 | 81% | 2 | Both | 692.5 | 2.77 | HRCU-A-CB (Split System: Heat Pump with Remote Outdoor Unit-Air-Source) | N/A
214397787 | Central Heat Pump | FRASER-JOHNSTON | HH836E2S11 |  |  | CTF48C5CFS1 | TP9C080C16MP13 | 33200 |  |  | 18 | 9 | 31600 |  |  | 25400 | 80% | 2 | Both | 692.5 | 2.77 | HRCU-A-CB (Split System: Heat Pump with Remote Outdoor Unit-Air-Source) | N/A
214397782 | Central Heat Pump | FRASER-JOHNSTON | HH836E2S11 |  |  | CTF48C5CFS1 | TM9V080C16MP12 | 33200 |  |  | 18 | 9 | 31600 |  |  | 25400 | 80% | 2 | Both | 692.5 | 2.77 | HRCU-A-CB (Split System: Heat Pump with Remote Outdoor Unit-Air-Source) | N/A
214398604 | Central Heat Pump | FRASER-JOHNSTON | HH836E2S11 |  |  | CTF48C5CFS1 | TL9E080C16UH11 | 33400 |  |  | 18 | 9 | 31400 |  |  | 25400 | 81% | 2 | Both | 695 | 2.78 | HRCU-A-CB (Split System: Heat Pump with Remote Outdoor Unit-Air-Source) | N/A
214719870 | Central Heat Pump | FRASER-JOHNSTON | HH836E2S11 |  |  | CTU48C5XFS1+TXV | TL9E080C16UH11 | 33400 |  |  | 18 | 9 | 31400 |  |  | 25400 | 81% | 2 | Both | 695 | 2.78 | HRCU-A-CB (Split System: Heat Pump with Remote Outdoor Unit-Air-Source) | N/A
214719880 | Central Heat Pump | FRASER-JOHNSTON | HH836E2S11 |  |  | CTU48C5XFS1+TXV | TL8E100C20UH11 | 33400 |  |  | 18 | 9 | 31400 |  |  | 25200 | 80% | 2 | Both | 695 | 2.78 | HRCU-A-CB (Split System: Heat Pump with Remote Outdoor Unit-Air-Source) | N/A
214397394 | Central Heat Pump | FRASER-JOHNSTON | HH836E2S11 |  |  | CTF48C5CFS1 | TL8E100C20UH11 | 33400 |  |  | 18 | 9 | 31400 |  |  | 25200 | 80% | 2 | Both | 695 | 2.78 | HRCU-A-CB (Split System: Heat Pump with Remote Outdoor Unit-Air-Source) | N/A
214396978 | Central Heat Pump | FRASER-JOHNSTON | HH836E2S11 |  |  | CTF48C5CFS1 | TMLV100C16MP12 | 33400 |  |  | 18 | 9 | 31600 |  |  | 25400 | 80% | 2 | Both | 695 | 2.78 | HRCU-A-CB (Split System: Heat Pump with Remote Outdoor Unit-Air-Source) | N/A
214397221 | Central Heat Pump | FRASER-JOHNSTON | HH836E2S11 |  |  | CTM48C5CFS1 | TL9E080C16UH11 | 33400 |  |  | 18 | 9 | 31600 |  |  | 25400 | 80% | 2 | Both | 695 | 2.78 | HRCU-A-CB (Split System: Heat Pump with Remote Outdoor Unit-Air-Source) | N/A
214396973 | Central Heat Pump | FRASER-JOHNSTON | HH836E2S11 |  |  | CTF48C5CFS1 | TM8V080C16MP12 | 33400 |  |  | 18 | 9 | 31600 |  |  | 25400 | 80% | 2 | Both | 695 | 2.78 | HRCU-A-CB (Split System: Heat Pump with Remote Outdoor Unit-Air-Source) | N/A
214396968 | Central Heat Pump | FRASER-JOHNSTON | HH836E2S11 |  |  | CTF48C5CFS1 | TM8V100C16MP12 | 33400 |  |  | 18 | 9 | 31600 |  |  | 25400 | 80% | 2 | Both | 695 | 2.78 | HRCU-A-CB (Split System: Heat Pump with Remote Outdoor Unit-Air-Source) | N/A
214720055 | Central Heat Pump | FRASER-JOHNSTON | HH836E2S11 |  |  | CTU48C5XFS1+TXV | TM8V100C16MP12 | 33400 |  |  | 18 | 9 | 31600 |  |  | 25400 | 80% | 2 | Both | 695 | 2.78 | HRCU-A-CB (Split System: Heat Pump with Remote Outdoor Unit-Air-Source) | N/A
214720065 | Central Heat Pump | FRASER-JOHNSTON | HH836E2S11 |  |  | CTU48C5XFS1+TXV | TMLV100C16MP12 | 33400 |  |  | 18 | 9 | 31600 |  |  | 25400 | 80% | 2 | Both | 695 | 2.78 | HRCU-A-CB (Split System: Heat Pump with Remote Outdoor Unit-Air-Source) | N/A
214396997 | Central Heat Pump | FRASER-JOHNSTON | HH836E2S11 |  |  | CTM48C5CFS1 | TL9E100C20UH11 | 34000 |  |  | 18 | 9 | 32000 |  |  | 25600 | 80% | 2 | Both | 707.5 | 2.83 | HRCU-A-CB (Split System: Heat Pump with Remote Outdoor Unit-Air-Source) | N/A
214398609 | Central Heat Pump | FRASER-JOHNSTON | HH836E2S11 |  |  | CTF48C5CFS1 | TL9E100C20UH11 | 34000 |  |  | 18 | 9 | 32000 |  |  | 25600 | 80% | 2 | Both | 707.5 | 2.83 | HRCU-A-CB (Split System: Heat Pump with Remote Outdoor Unit-Air-Source) | N/A
214397372 | Central Heat Pump | FRASER-JOHNSTON | HH836E2S11 |  |  | CTF48C5CFS1 | TM9V100C20MP12 | 34200 |  |  | 18 | 9 | 32600 |  |  | 25800 | 79% | 2 | Both | 712.5 | 2.85 | HRCU-A-CB (Split System: Heat Pump with Remote Outdoor Unit-Air-Source) | N/A
214397377 | Central Heat Pump | FRASER-JOHNSTON | HH836E2S11 |  |  | CTF48C5CFS1 | TP9C100C20MP13 | 34200 |  |  | 18 | 9 | 32600 |  |  | 25800 | 79% | 2 | Both | 712.5 | 2.85 | HRCU-A-CB (Split System: Heat Pump with Remote Outdoor Unit-Air-Source) | N/A
214720084 | Central Heat Pump | FRASER-JOHNSTON | HH836E2S11 |  |  | CTU48C5XFS1+TXV | TM9V100C20MP12 | 34200 |  |  | 18 | 9 | 32600 |  |  | 25800 | 79% | 2 | Both | 712.5 | 2.85 | HRCU-A-CB (Split System: Heat Pump with Remote Outdoor Unit-Air-Source) | N/A
214720089 | Central Heat Pump | FRASER-JOHNSTON | HH836E2S11 |  |  | CTU48C5XFS1+TXV | TP9C100C20MP13 | 34200 |  |  | 18 | 9 | 32600 |  |  | 25800 | 79% | 2 | Both | 712.5 | 2.85 | HRCU-A-CB (Split System: Heat Pump with Remote Outdoor Unit-Air-Source) | N/A
214396549 | Central Heat Pump | FRASER-JOHNSTON | HH836E2S11 |  |  | CTM48C5CFS1 | TM9E100C20MP12 | 34400 |  |  | 18 | 9 | 32400 |  |  | 25600 | 79% | 2 | Both | 717.5 | 2.87 | HRCU-A-CB (Split System: Heat Pump with Remote Outdoor Unit-Air-Source) | N/A
214609177 | Central Heat Pump | FRASER-JOHNSTON | HH836E2S11 |  |  | CTM48C5CFS1 | Z9ES100C16SMPS1 | 35000 |  |  | 18 | 9 | 32600 |  |  | 25800 | 79% | 2 | Both | 730 | 2.92 | HRCU-A-CB (Split System: Heat Pump with Remote Outdoor Unit-Air-Source) | N/A
214720013 | Central Heat Pump | FRASER-JOHNSTON | HH836E2S11 |  |  | CTU48C5XFS1+TXV | Z9ES100C16SMPS1 | 35000 |  |  | 18 | 9 | 32600 |  |  | 25800 | 79% | 2 | Both | 730 | 2.92 | HRCU-A-CB (Split System: Heat Pump with Remote Outdoor Unit-Air-Source) | N/A
214397829 | Central Heat Pump | FRASER-JOHNSTON | HH860E2S11 |  |  | CTM60C5CGS1 | TP9C080C16MP13 | 43500 |  |  | 18 | 9 | 44000 |  |  | 34000 | 77% | 2 | Both | 907.5 | 3.63 | HRCU-A-CB (Split System: Heat Pump with Remote Outdoor Unit-Air-Source) | N/A
214396559 | Central Heat Pump | FRASER-JOHNSTON | HH860E2S11 |  |  | CTM60C5CGS1 | TM9Y100C16MP11 | 44000 |  |  | 18 | 9 | 44500 |  |  | 33800 | 76% | 2 | Both | 917.5 | 3.67 | HRCU-A-CB (Split System: Heat Pump with Remote Outdoor Unit-Air-Source) | N/A
214398708 | Central Heat Pump | FRASER-JOHNSTON | HH860E2S11 |  |  | CTF60C5CGS1 | TM9V100C20MP12 | 44000 |  |  | 18 | 9 | 45000 |  |  | 33800 | 75% | 2 | Both | 917.5 | 3.67 | HRCU-A-CB (Split System: Heat Pump with Remote Outdoor Unit-Air-Source) | N/A
214720196 | Central Heat Pump | FRASER-JOHNSTON | HH860E2S11 |  |  | CTU60C5XGS1+TXV | TM9V100C20MP12 | 44000 |  |  | 18 | 9 | 45000 |  |  | 33800 | 75% | 2 | Both | 917.5 | 3.67 | HRCU-A-CB (Split System: Heat Pump with Remote Outdoor Unit-Air-Source) | N/A
214398713 | Central Heat Pump | FRASER-JOHNSTON | HH860E2S11 |  |  | CTF60C5CGS1 | TP9C100C20MP13 | 44000 |  |  | 18 | 9 | 45000 |  |  | 33800 | 75% | 2 | Both | 917.5 | 3.67 | HRCU-A-CB (Split System: Heat Pump with Remote Outdoor Unit-Air-Source) | N/A
216374607 | Central Heat Pump | FRASER-JOHNSTON | HH860E2S11 |  |  | CTF60C5CGS1 | Z9ET080C16SMPS1 | 44000 |  |  | 18 | 9 | 45000 |  |  | 32800 | 73% | 2 | Both | 917.5 | 3.67 | HRCU-A-CB (Split System: Heat Pump with Remote Outdoor Unit-Air-Source) | N/A
214398258 | Central Heat Pump | FRASER-JOHNSTON | HH860E2S11 |  |  | CTF60C5CGS1 | TM8V120C20MP12 | 44500 |  |  | 18 | 9 | 45000 |  |  | 33800 | 75% | 2 | Both | 927.5 | 3.71 | HRCU-A-CB (Split System: Heat Pump with Remote Outdoor Unit-Air-Source) | N/A
214719957 | Central Heat Pump | FRASER-JOHNSTON | HH860E2S11 |  |  | CTU60C5XGS1+TXV | TMLV120C20MP12 | 44500 |  |  | 18 | 9 | 45000 |  |  | 33800 | 75% | 2 | Both | 927.5 | 3.71 | HRCU-A-CB (Split System: Heat Pump with Remote Outdoor Unit-Air-Source) | N/A
214719947 | Central Heat Pump | FRASER-JOHNSTON | HH860E2S11 |  |  | CTU60C5XGS1+TXV | TM8V120C20MP12 | 44500 |  |  | 18 | 9 | 45000 |  |  | 33800 | 75% | 2 | Both | 927.5 | 3.71 | HRCU-A-CB (Split System: Heat Pump with Remote Outdoor Unit-Air-Source) | N/A
214719952 | Central Heat Pump | FRASER-JOHNSTON | HH860E2S11 |  |  | CTU60C5XGS1+TXV | TM8V100C20MP12 | 44500 |  |  | 18 | 9 | 45000 |  |  | 33800 | 75% | 2 | Both | 927.5 | 3.71 | HRCU-A-CB (Split System: Heat Pump with Remote Outdoor Unit-Air-Source) | N/A
214396616 | Central Heat Pump | FRASER-JOHNSTON | HH860E2S11 |  |  | CTF60C5CGS1 | TL9E080C16UH11 | 44500 |  |  | 18 | 9 | 45500 |  |  | 33800 | 74% | 2 | Both | 927.5 | 3.71 | HRCU-A-CB (Split System: Heat Pump with Remote Outdoor Unit-Air-Source) | N/A
216374566 | Central Heat Pump | FRASER-JOHNSTON | HH860E2S11 |  |  | CTU60C5XGS1+TXV | Z9ET100C20SMPS1 | 44500 |  |  | 18 | 9 | 45500 |  |  | 33000 | 73% | 2 | Both | 927.5 | 3.71 | HRCU-A-CB (Split System: Heat Pump with Remote Outdoor Unit-Air-Source) | N/A
214720131 | Central Heat Pump | FRASER-JOHNSTON | HH860E2S11 |  |  | CTU60C5XGS1+TXV | TM9E080C16MP12 | 44500 |  |  | 18 | 9 | 45500 |  |  | 34400 | 76% | 2 | Both | 927.5 | 3.71 | HRCU-A-CB (Split System: Heat Pump with Remote Outdoor Unit-Air-Source) | N/A
214397062 | Central Heat Pump | FRASER-JOHNSTON | HH860E2S11 |  |  | CTM60C5CGS1 | TM9E100C16MP12 | 44500 |  |  | 18 | 9 | 46000 |  |  | 34400 | 75% | 2 | Both | 927.5 | 3.71 | HRCU-A-CB (Split System: Heat Pump with Remote Outdoor Unit-Air-Source) | N/A
214719978 | Central Heat Pump | FRASER-JOHNSTON | HH860E2S11 |  |  | CTU60C5XGS1+TXV | TM9E100C16MP12 | 44500 |  |  | 18 | 9 | 46000 |  |  | 34400 | 75% | 2 | Both | 927.5 | 3.71 | HRCU-A-CB (Split System: Heat Pump with Remote Outdoor Unit-Air-Source) | N/A
214398703 | Central Heat Pump | FRASER-JOHNSTON | HH860E2S11 |  |  | CTF60C5CGS1 | TM9E100C16MP12 | 44500 |  |  | 18 | 9 | 46000 |  |  | 34400 | 75% | 2 | Both | 927.5 | 3.71 | HRCU-A-CB (Split System: Heat Pump with Remote Outdoor Unit-Air-Source) | N/A
216374734 | Central Heat Pump | FRASER-JOHNSTON | HH860E2S11 |  |  | CTM60C5CGS1 | Z9ET100C20SMPS1 | 45000 |  |  | 18 | 9 | 46500 |  |  | 33800 | 73% | 2 | Both | 937.5 | 3.75 | HRCU-A-CB (Split System: Heat Pump with Remote Outdoor Unit-Air-Source) | N/A
214609202 | Central Heat Pump | FRASER-JOHNSTON | HH860E2S11 |  |  | CTF60C5CGS1 | Z9ES100C16SMPS1 | 45500 |  |  | 18 | 9 | 46500 |  |  | 34200 | 74% | 2 | Both | 947.5 | 3.79 | HRCU-A-CB (Split System: Heat Pump with Remote Outdoor Unit-Air-Source) | N/A
214720208 | Central Heat Pump | FRASER-JOHNSTON | HH860E2S11 |  |  | CTU60C5XGS1+TXV | Z9ES100C16SMPS1 | 45500 |  |  | 18 | 9 | 46500 |  |  | 34200 | 74% | 2 | Both | 947.5 | 3.79 | HRCU-A-CB (Split System: Heat Pump with Remote Outdoor Unit-Air-Source) | N/A
214397639 | Central Heat Pump | FRASER-JOHNSTON | HH860E2S11 |  |  | CTF60D5CJS1 | TM9E120D20MP12 | 53000 |  |  | 18 | 9 | 55000 |  |  | 40000 | 73% | 2 | Both | 1105 | 4.42 | HRCU-A-CB (Split System: Heat Pump with Remote Outdoor Unit-Air-Source) | N/A
214398146 | Central Heat Pump | JOHNSON CONTROLS | HH836E2S11 |  |  | CTM36C5CDS1 | TM9Y080C16MP11 | 33200 |  |  | 18 | 9 | 31200 |  |  | 25200 | 81% | 2 | Both | 692.5 | 2.77 | HRCU-A-CB (Split System: Heat Pump with Remote Outdoor Unit-Air-Source) | N/A
214397656 | Central Heat Pump | JOHNSON CONTROLS | HH836E2S11 |  |  | CTF48C5CFS1 | TP9C100C16MP13 | 33200 |  |  | 18 | 9 | 31200 |  |  | 25200 | 81% | 2 | Both | 692.5 | 2.77 | HRCU-A-CB (Split System: Heat Pump with Remote Outdoor Unit-Air-Source) | N/A
214397651 | Central Heat Pump | JOHNSON CONTROLS | HH836E2S11 |  |  | CTF48C5CFS1 | TM9V100C16MP12 | 33200 |  |  | 18 | 9 | 31200 |  |  | 25200 | 81% | 2 | Both | 692.5 | 2.77 | HRCU-A-CB (Split System: Heat Pump with Remote Outdoor Unit-Air-Source) | N/A
214719934 | Central Heat Pump | JOHNSON CONTROLS | HH836E2S11 |  |  | CTU48C5XFS1+TXV | TM9V100C16MP12 | 33200 |  |  | 18 | 9 | 31200 |  |  | 25200 | 81% | 2 | Both | 692.5 | 2.77 | HRCU-A-CB (Split System: Heat Pump with Remote Outdoor Unit-Air-Source) | N/A
214719939 | Central Heat Pump | JOHNSON CONTROLS | HH836E2S11 |  |  | CTU48C5XFS1+TXV | TP9C100C16MP13 | 33200 |  |  | 18 | 9 | 31200 |  |  | 25200 | 81% | 2 | Both | 692.5 | 2.77 | HRCU-A-CB (Split System: Heat Pump with Remote Outdoor Unit-Air-Source) | N/A
214720098 | Central Heat Pump | JOHNSON CONTROLS | HH836E2S11 |  |  | CTU48C5XFS1+TXV | TL8E080C16UH11 | 33200 |  |  | 18 | 9 | 31400 |  |  | 25400 | 81% | 2 | Both | 692.5 | 2.77 | HRCU-A-CB (Split System: Heat Pump with Remote Outdoor Unit-Air-Source) | N/A
214397789 | Central Heat Pump | JOHNSON CONTROLS | HH836E2S11 |  |  | CTF48C5CFS1 | TP9C080C16MP13 | 33200 |  |  | 18 | 9 | 31600 |  |  | 25400 | 80% | 2 | Both | 692.5 | 2.77 | HRCU-A-CB (Split System: Heat Pump with Remote Outdoor Unit-Air-Source) | N/A
214397784 | Central Heat Pump | JOHNSON CONTROLS | HH836E2S11 |  |  | CTF48C5CFS1 | TM9V080C16MP12 | 33200 |  |  | 18 | 9 | 31600 |  |  | 25400 | 80% | 2 | Both | 692.5 | 2.77 | HRCU-A-CB (Split System: Heat Pump with Remote Outdoor Unit-Air-Source) | N/A
214719897 | Central Heat Pump | JOHNSON CONTROLS | HH836E2S11 |  |  | CTU48C5XFS1+TXV | TM9V080C16MP12 | 33200 |  |  | 18 | 9 | 31600 |  |  | 25400 | 80% | 2 | Both | 692.5 | 2.77 | HRCU-A-CB (Split System: Heat Pump with Remote Outdoor Unit-Air-Source) | N/A
214397396 | Central Heat Pump | JOHNSON CONTROLS | HH836E2S11 |  |  | CTF48C5CFS1 | TL8E100C20UH11 | 33400 |  |  | 18 | 9 | 31400 |  |  | 25200 | 80% | 2 | Both | 695 | 2.78 | HRCU-A-CB (Split System: Heat Pump with Remote Outdoor Unit-Air-Source) | N/A
214397223 | Central Heat Pump | JOHNSON CONTROLS | HH836E2S11 |  |  | CTM48C5CFS1 | TL9E080C16UH11 | 33400 |  |  | 18 | 9 | 31600 |  |  | 25400 | 80% | 2 | Both | 695 | 2.78 | HRCU-A-CB (Split System: Heat Pump with Remote Outdoor Unit-Air-Source) | N/A
214396970 | Central Heat Pump | JOHNSON CONTROLS | HH836E2S11 |  |  | CTF48C5CFS1 | TM8V100C16MP12 | 33400 |  |  | 18 | 9 | 31600 |  |  | 25400 | 80% | 2 | Both | 695 | 2.78 | HRCU-A-CB (Split System: Heat Pump with Remote Outdoor Unit-Air-Source) | N/A
214396975 | Central Heat Pump | JOHNSON CONTROLS | HH836E2S11 |  |  | CTF48C5CFS1 | TM8V080C16MP12 | 33400 |  |  | 18 | 9 | 31600 |  |  | 25400 | 80% | 2 | Both | 695 | 2.78 | HRCU-A-CB (Split System: Heat Pump with Remote Outdoor Unit-Air-Source) | N/A
214720057 | Central Heat Pump | JOHNSON CONTROLS | HH836E2S11 |  |  | CTU48C5XFS1+TXV | TM8V100C16MP12 | 33400 |  |  | 18 | 9 | 31600 |  |  | 25400 | 80% | 2 | Both | 695 | 2.78 | HRCU-A-CB (Split System: Heat Pump with Remote Outdoor Unit-Air-Source) | N/A
214720062 | Central Heat Pump | JOHNSON CONTROLS | HH836E2S11 |  |  | CTU48C5XFS1+TXV | TM8V080C16MP12 | 33400 |  |  | 18 | 9 | 31600 |  |  | 25400 | 80% | 2 | Both | 695 | 2.78 | HRCU-A-CB (Split System: Heat Pump with Remote Outdoor Unit-Air-Source) | N/A
214396999 | Central Heat Pump | JOHNSON CONTROLS | HH836E2S11 |  |  | CTM48C5CFS1 | TL9E100C20UH11 | 34000 |  |  | 18 | 9 | 32000 |  |  | 25600 | 80% | 2 | Both | 707.5 | 2.83 | HRCU-A-CB (Split System: Heat Pump with Remote Outdoor Unit-Air-Source) | N/A
214720153 | Central Heat Pump | JOHNSON CONTROLS | HH836E2S11 |  |  | CTU48C5XFS1+TXV | TL9E100C20UH11 | 34000 |  |  | 18 | 9 | 32000 |  |  | 25600 | 80% | 2 | Both | 707.5 | 2.83 | HRCU-A-CB (Split System: Heat Pump with Remote Outdoor Unit-Air-Source) | N/A
214398611 | Central Heat Pump | JOHNSON CONTROLS | HH836E2S11 |  |  | CTF48C5CFS1 | TL9E100C20UH11 | 34000 |  |  | 18 | 9 | 32000 |  |  | 25600 | 80% | 2 | Both | 707.5 | 2.83 | HRCU-A-CB (Split System: Heat Pump with Remote Outdoor Unit-Air-Source) | N/A
214397379 | Central Heat Pump | JOHNSON CONTROLS | HH836E2S11 |  |  | CTF48C5CFS1 | TP9C100C20MP13 | 34200 |  |  | 18 | 9 | 32600 |  |  | 25800 | 79% | 2 | Both | 712.5 | 2.85 | HRCU-A-CB (Split System: Heat Pump with Remote Outdoor Unit-Air-Source) | N/A
214397374 | Central Heat Pump | JOHNSON CONTROLS | HH836E2S11 |  |  | CTF48C5CFS1 | TM9V100C20MP12 | 34200 |  |  | 18 | 9 | 32600 |  |  | 25800 | 79% | 2 | Both | 712.5 | 2.85 | HRCU-A-CB (Split System: Heat Pump with Remote Outdoor Unit-Air-Source) | N/A
214609120 | Central Heat Pump | JOHNSON CONTROLS | HH836E2S11 |  |  | CTM48C5CFS1 | Z9ES100C16SMPS1 | 35000 |  |  | 18 | 9 | 32600 |  |  | 25800 | 79% | 2 | Both | 730 | 2.92 | HRCU-A-CB (Split System: Heat Pump with Remote Outdoor Unit-Air-Source) | N/A
214720015 | Central Heat Pump | JOHNSON CONTROLS | HH836E2S11 |  |  | CTU48C5XFS1+TXV | Z9ES100C16SMPS1 | 35000 |  |  | 18 | 9 | 32600 |  |  | 25800 | 79% | 2 | Both | 730 | 2.92 | HRCU-A-CB (Split System: Heat Pump with Remote Outdoor Unit-Air-Source) | N/A
214397831 | Central Heat Pump | JOHNSON CONTROLS | HH860E2S11 |  |  | CTM60C5CGS1 | TP9C080C16MP13 | 43500 |  |  | 18 | 9 | 44000 |  |  | 34000 | 77% | 2 | Both | 907.5 | 3.63 | HRCU-A-CB (Split System: Heat Pump with Remote Outdoor Unit-Air-Source) | N/A
214396561 | Central Heat Pump | JOHNSON CONTROLS | HH860E2S11 |  |  | CTM60C5CGS1 | TM9Y100C16MP11 | 44000 |  |  | 18 | 9 | 44500 |  |  | 33800 | 76% | 2 | Both | 917.5 | 3.67 | HRCU-A-CB (Split System: Heat Pump with Remote Outdoor Unit-Air-Source) | N/A
214398710 | Central Heat Pump | JOHNSON CONTROLS | HH860E2S11 |  |  | CTF60C5CGS1 | TM9V100C20MP12 | 44000 |  |  | 18 | 9 | 45000 |  |  | 33800 | 75% | 2 | Both | 917.5 | 3.67 | HRCU-A-CB (Split System: Heat Pump with Remote Outdoor Unit-Air-Source) | N/A
214720198 | Central Heat Pump | JOHNSON CONTROLS | HH860E2S11 |  |  | CTU60C5XGS1+TXV | TM9V100C20MP12 | 44000 |  |  | 18 | 9 | 45000 |  |  | 33800 | 75% | 2 | Both | 917.5 | 3.67 | HRCU-A-CB (Split System: Heat Pump with Remote Outdoor Unit-Air-Source) | N/A
216374767 | Central Heat Pump | JOHNSON CONTROLS | HH860E2S11 |  |  | CTF60C5CGS1 | Z9ET080C16SMPS1 | 44000 |  |  | 18 | 9 | 45000 |  |  | 32800 | 73% | 2 | Both | 917.5 | 3.67 | HRCU-A-CB (Split System: Heat Pump with Remote Outdoor Unit-Air-Source) | N/A
214398270 | Central Heat Pump | JOHNSON CONTROLS | HH860E2S11 |  |  | CTF60C5CGS1 | TMLV120C20MP12 | 44500 |  |  | 18 | 9 | 45000 |  |  | 33800 | 75% | 2 | Both | 927.5 | 3.71 | HRCU-A-CB (Split System: Heat Pump with Remote Outdoor Unit-Air-Source) | N/A
214398265 | Central Heat Pump | JOHNSON CONTROLS | HH860E2S11 |  |  | CTF60C5CGS1 | TM8V100C20MP12 | 44500 |  |  | 18 | 9 | 45000 |  |  | 33800 | 75% | 2 | Both | 927.5 | 3.71 | HRCU-A-CB (Split System: Heat Pump with Remote Outdoor Unit-Air-Source) | N/A
214719949 | Central Heat Pump | JOHNSON CONTROLS | HH860E2S11 |  |  | CTU60C5XGS1+TXV | TM8V120C20MP12 | 44500 |  |  | 18 | 9 | 45000 |  |  | 33800 | 75% | 2 | Both | 927.5 | 3.71 | HRCU-A-CB (Split System: Heat Pump with Remote Outdoor Unit-Air-Source) | N/A
214719959 | Central Heat Pump | JOHNSON CONTROLS | HH860E2S11 |  |  | CTU60C5XGS1+TXV | TMLV120C20MP12 | 44500 |  |  | 18 | 9 | 45000 |  |  | 33800 | 75% | 2 | Both | 927.5 | 3.71 | HRCU-A-CB (Split System: Heat Pump with Remote Outdoor Unit-Air-Source) | N/A
214398336 | Central Heat Pump | JOHNSON CONTROLS | HH860E2S11 |  |  | CTF60C5CGS1 | TM9E080C16MP12 | 44500 |  |  | 18 | 9 | 45500 |  |  | 34400 | 76% | 2 | Both | 927.5 | 3.71 | HRCU-A-CB (Split System: Heat Pump with Remote Outdoor Unit-Air-Source) | N/A
214396618 | Central Heat Pump | JOHNSON CONTROLS | HH860E2S11 |  |  | CTF60C5CGS1 | TL9E080C16UH11 | 44500 |  |  | 18 | 9 | 45500 |  |  | 33800 | 74% | 2 | Both | 927.5 | 3.71 | HRCU-A-CB (Split System: Heat Pump with Remote Outdoor Unit-Air-Source) | N/A
214397069 | Central Heat Pump | JOHNSON CONTROLS | HH860E2S11 |  |  | CTM60C5CGS1 | TM9E080C16MP12 | 44500 |  |  | 18 | 9 | 45500 |  |  | 34400 | 76% | 2 | Both | 927.5 | 3.71 | HRCU-A-CB (Split System: Heat Pump with Remote Outdoor Unit-Air-Source) | N/A
216374726 | Central Heat Pump | JOHNSON CONTROLS | HH860E2S11 |  |  | CTU60C5XGS1+TXV | Z9ET100C20SMPS1 | 44500 |  |  | 18 | 9 | 45500 |  |  | 33000 | 73% | 2 | Both | 927.5 | 3.71 | HRCU-A-CB (Split System: Heat Pump with Remote Outdoor Unit-Air-Source) | N/A
214720030 | Central Heat Pump | JOHNSON CONTROLS | HH860E2S11 |  |  | CTU60C5XGS1+TXV | TL9E080C16UH11 | 44500 |  |  | 18 | 9 | 45500 |  |  | 33800 | 74% | 2 | Both | 927.5 | 3.71 | HRCU-A-CB (Split System: Heat Pump with Remote Outdoor Unit-Air-Source) | N/A
214720133 | Central Heat Pump | JOHNSON CONTROLS | HH860E2S11 |  |  | CTU60C5XGS1+TXV | TM9E080C16MP12 | 44500 |  |  | 18 | 9 | 45500 |  |  | 34400 | 76% | 2 | Both | 927.5 | 3.71 | HRCU-A-CB (Split System: Heat Pump with Remote Outdoor Unit-Air-Source) | N/A
216374685 | Central Heat Pump | JOHNSON CONTROLS | HH860E2S11 |  |  | CTF60C5CGS1 | Z9ET100C20SMPS1 | 44500 |  |  | 18 | 9 | 45500 |  |  | 33000 | 73% | 2 | Both | 927.5 | 3.71 | HRCU-A-CB (Split System: Heat Pump with Remote Outdoor Unit-Air-Source) | N/A
214398705 | Central Heat Pump | JOHNSON CONTROLS | HH860E2S11 |  |  | CTF60C5CGS1 | TM9E100C16MP12 | 44500 |  |  | 18 | 9 | 46000 |  |  | 34400 | 75% | 2 | Both | 927.5 | 3.71 | HRCU-A-CB (Split System: Heat Pump with Remote Outdoor Unit-Air-Source) | N/A
214396593 | Central Heat Pump | JOHNSON CONTROLS | HH860E2S11 |  |  | CTM60C5CGS1 | TL9E080C16UH11 | 44500 |  |  | 18 | 9 | 46000 |  |  | 34400 | 75% | 2 | Both | 927.5 | 3.71 | HRCU-A-CB (Split System: Heat Pump with Remote Outdoor Unit-Air-Source) | N/A
214719980 | Central Heat Pump | JOHNSON CONTROLS | HH860E2S11 |  |  | CTU60C5XGS1+TXV | TM9E100C16MP12 | 44500 |  |  | 18 | 9 | 46000 |  |  | 34400 | 75% | 2 | Both | 927.5 | 3.71 | HRCU-A-CB (Split System: Heat Pump with Remote Outdoor Unit-Air-Source) | N/A
216374655 | Central Heat Pump | JOHNSON CONTROLS | HH860E2S11 |  |  | CTM60C5CGS1 | Z9ET100C20SMPS1 | 45000 |  |  | 18 | 9 | 46500 |  |  | 33800 | 73% | 2 | Both | 937.5 | 3.75 | HRCU-A-CB (Split System: Heat Pump with Remote Outdoor Unit-Air-Source) | N/A
214397641 | Central Heat Pump | JOHNSON CONTROLS | HH860E2S11 |  |  | CTF60D5CJS1 | TM9E120D20MP12 | 53000 |  |  | 18 | 9 | 55000 |  |  | 40000 | 73% | 2 | Both | 1105 | 4.42 | HRCU-A-CB (Split System: Heat Pump with Remote Outdoor Unit-Air-Source) | N/A
214396387 | Central Heat Pump | LUXAIRE | HH836E2S11 |  |  | CTM36C5CDS1 | TM9Y100C16MP11 | 33200 |  |  | 18 | 9 | 31000 |  |  | 25200 | 81% | 2 | Both | 692.5 | 2.77 | HRCU-A-CB (Split System: Heat Pump with Remote Outdoor Unit-Air-Source) | N/A
214398143 | Central Heat Pump | LUXAIRE | HH836E2S11 |  |  | CTM36C5CDS1 | TM9Y080C16MP11 | 33200 |  |  | 18 | 9 | 31200 |  |  | 25200 | 81% | 2 | Both | 692.5 | 2.77 | HRCU-A-CB (Split System: Heat Pump with Remote Outdoor Unit-Air-Source) | N/A
214397648 | Central Heat Pump | LUXAIRE | HH836E2S11 |  |  | CTF48C5CFS1 | TM9V100C16MP12 | 33200 |  |  | 18 | 9 | 31200 |  |  | 25200 | 81% | 2 | Both | 692.5 | 2.77 | HRCU-A-CB (Split System: Heat Pump with Remote Outdoor Unit-Air-Source) | N/A
214397658 | Central Heat Pump | LUXAIRE | HH836E2S11 |  |  | CTF48C5CFS1 | LP9C100C16MP13 | 33200 |  |  | 18 | 9 | 31200 |  |  | 25200 | 81% | 2 | Both | 692.5 | 2.77 | HRCU-A-CB (Split System: Heat Pump with Remote Outdoor Unit-Air-Source) | N/A
214397653 | Central Heat Pump | LUXAIRE | HH836E2S11 |  |  | CTF48C5CFS1 | TP9C100C16MP13 | 33200 |  |  | 18 | 9 | 31200 |  |  | 25200 | 81% | 2 | Both | 692.5 | 2.77 | HRCU-A-CB (Split System: Heat Pump with Remote Outdoor Unit-Air-Source) | N/A
214719931 | Central Heat Pump | LUXAIRE | HH836E2S11 |  |  | CTU48C5XFS1+TXV | TM9V100C16MP12 | 33200 |  |  | 18 | 9 | 31200 |  |  | 25200 | 81% | 2 | Both | 692.5 | 2.77 | HRCU-A-CB (Split System: Heat Pump with Remote Outdoor Unit-Air-Source) | N/A
214719966 | Central Heat Pump | LUXAIRE | HH836E2S11 |  |  | CTU48C5XFS1+TXV | LP9C100C16MP13 | 33200 |  |  | 18 | 9 | 31200 |  |  | 25200 | 81% | 2 | Both | 692.5 | 2.77 | HRCU-A-CB (Split System: Heat Pump with Remote Outdoor Unit-Air-Source) | N/A
214398227 | Central Heat Pump | LUXAIRE | HH836E2S11 |  |  | CTF48C5CFS1 | TL8E080C16UH11 | 33200 |  |  | 18 | 9 | 31400 |  |  | 25400 | 81% | 2 | Both | 692.5 | 2.77 | HRCU-A-CB (Split System: Heat Pump with Remote Outdoor Unit-Air-Source) | N/A
214720095 | Central Heat Pump | LUXAIRE | HH836E2S11 |  |  | CTU48C5XFS1+TXV | TL8E080C16UH11 | 33200 |  |  | 18 | 9 | 31400 |  |  | 25400 | 81% | 2 | Both | 692.5 | 2.77 | HRCU-A-CB (Split System: Heat Pump with Remote Outdoor Unit-Air-Source) | N/A
214397786 | Central Heat Pump | LUXAIRE | HH836E2S11 |  |  | CTF48C5CFS1 | TP9C080C16MP13 | 33200 |  |  | 18 | 9 | 31600 |  |  | 25400 | 80% | 2 | Both | 692.5 | 2.77 | HRCU-A-CB (Split System: Heat Pump with Remote Outdoor Unit-Air-Source) | N/A
214719894 | Central Heat Pump | LUXAIRE | HH836E2S11 |  |  | CTU48C5XFS1+TXV | TM9V080C16MP12 | 33200 |  |  | 18 | 9 | 31600 |  |  | 25400 | 80% | 2 | Both | 692.5 | 2.77 | HRCU-A-CB (Split System: Heat Pump with Remote Outdoor Unit-Air-Source) | N/A
214719904 | Central Heat Pump | LUXAIRE | HH836E2S11 |  |  | CTU48C5XFS1+TXV | LP9C080C16MP13 | 33200 |  |  | 18 | 9 | 31600 |  |  | 25400 | 80% | 2 | Both | 692.5 | 2.77 | HRCU-A-CB (Split System: Heat Pump with Remote Outdoor Unit-Air-Source) | N/A
214719899 | Central Heat Pump | LUXAIRE | HH836E2S11 |  |  | CTU48C5XFS1+TXV | TP9C080C16MP13 | 33200 |  |  | 18 | 9 | 31600 |  |  | 25400 | 80% | 2 | Both | 692.5 | 2.77 | HRCU-A-CB (Split System: Heat Pump with Remote Outdoor Unit-Air-Source) | N/A
214397265 | Central Heat Pump | LUXAIRE | HH836E2S11 |  |  | CTF36C5CDS1 | TM9Y100C16MP11 | 33400 |  |  | 18 | 9 | 31000 |  |  | 25200 | 81% | 2 | Both | 695 | 2.78 | HRCU-A-CB (Split System: Heat Pump with Remote Outdoor Unit-Air-Source) | N/A
214398603 | Central Heat Pump | LUXAIRE | HH836E2S11 |  |  | CTF48C5CFS1 | TL9E080C16UH11 | 33400 |  |  | 18 | 9 | 31400 |  |  | 25400 | 81% | 2 | Both | 695 | 2.78 | HRCU-A-CB (Split System: Heat Pump with Remote Outdoor Unit-Air-Source) | N/A
214397393 | Central Heat Pump | LUXAIRE | HH836E2S11 |  |  | CTF48C5CFS1 | TL8E100C20UH11 | 33400 |  |  | 18 | 9 | 31400 |  |  | 25200 | 80% | 2 | Both | 695 | 2.78 | HRCU-A-CB (Split System: Heat Pump with Remote Outdoor Unit-Air-Source) | N/A
214719879 | Central Heat Pump | LUXAIRE | HH836E2S11 |  |  | CTU48C5XFS1+TXV | TL8E100C20UH11 | 33400 |  |  | 18 | 9 | 31400 |  |  | 25200 | 80% | 2 | Both | 695 | 2.78 | HRCU-A-CB (Split System: Heat Pump with Remote Outdoor Unit-Air-Source) | N/A
214396972 | Central Heat Pump | LUXAIRE | HH836E2S11 |  |  | CTF48C5CFS1 | TM8V080C16MP12 | 33400 |  |  | 18 | 9 | 31600 |  |  | 25400 | 80% | 2 | Both | 695 | 2.78 | HRCU-A-CB (Split System: Heat Pump with Remote Outdoor Unit-Air-Source) | N/A
214396977 | Central Heat Pump | LUXAIRE | HH836E2S11 |  |  | CTF48C5CFS1 | TMLV100C16MP12 | 33400 |  |  | 18 | 9 | 31600 |  |  | 25400 | 80% | 2 | Both | 695 | 2.78 | HRCU-A-CB (Split System: Heat Pump with Remote Outdoor Unit-Air-Source) | N/A
214396967 | Central Heat Pump | LUXAIRE | HH836E2S11 |  |  | CTF48C5CFS1 | TM8V100C16MP12 | 33400 |  |  | 18 | 9 | 31600 |  |  | 25400 | 80% | 2 | Both | 695 | 2.78 | HRCU-A-CB (Split System: Heat Pump with Remote Outdoor Unit-Air-Source) | N/A
214720054 | Central Heat Pump | LUXAIRE | HH836E2S11 |  |  | CTU48C5XFS1+TXV | TM8V100C16MP12 | 33400 |  |  | 18 | 9 | 31600 |  |  | 25400 | 80% | 2 | Both | 695 | 2.78 | HRCU-A-CB (Split System: Heat Pump with Remote Outdoor Unit-Air-Source) | N/A
214720059 | Central Heat Pump | LUXAIRE | HH836E2S11 |  |  | CTU48C5XFS1+TXV | TM8V080C16MP12 | 33400 |  |  | 18 | 9 | 31600 |  |  | 25400 | 80% | 2 | Both | 695 | 2.78 | HRCU-A-CB (Split System: Heat Pump with Remote Outdoor Unit-Air-Source) | N/A
214398608 | Central Heat Pump | LUXAIRE | HH836E2S11 |  |  | CTF48C5CFS1 | TL9E100C20UH11 | 34000 |  |  | 18 | 9 | 32000 |  |  | 25600 | 80% | 2 | Both | 707.5 | 2.83 | HRCU-A-CB (Split System: Heat Pump with Remote Outdoor Unit-Air-Source) | N/A
214396996 | Central Heat Pump | LUXAIRE | HH836E2S11 |  |  | CTM48C5CFS1 | TL9E100C20UH11 | 34000 |  |  | 18 | 9 | 32000 |  |  | 25600 | 80% | 2 | Both | 707.5 | 2.83 | HRCU-A-CB (Split System: Heat Pump with Remote Outdoor Unit-Air-Source) | N/A
214720150 | Central Heat Pump | LUXAIRE | HH836E2S11 |  |  | CTU48C5XFS1+TXV | TL9E100C20UH11 | 34000 |  |  | 18 | 9 | 32000 |  |  | 25600 | 80% | 2 | Both | 707.5 | 2.83 | HRCU-A-CB (Split System: Heat Pump with Remote Outdoor Unit-Air-Source) | N/A
214397371 | Central Heat Pump | LUXAIRE | HH836E2S11 |  |  | CTF48C5CFS1 | TM9V100C20MP12 | 34200 |  |  | 18 | 9 | 32600 |  |  | 25800 | 79% | 2 | Both | 712.5 | 2.85 | HRCU-A-CB (Split System: Heat Pump with Remote Outdoor Unit-Air-Source) | N/A
214720088 | Central Heat Pump | LUXAIRE | HH836E2S11 |  |  | CTU48C5XFS1+TXV | TP9C100C20MP13 | 34200 |  |  | 18 | 9 | 32600 |  |  | 25800 | 79% | 2 | Both | 712.5 | 2.85 | HRCU-A-CB (Split System: Heat Pump with Remote Outdoor Unit-Air-Source) | N/A
214720093 | Central Heat Pump | LUXAIRE | HH836E2S11 |  |  | CTU48C5XFS1+TXV | LP9C100C20MP13 | 34200 |  |  | 18 | 9 | 32600 |  |  | 25800 | 79% | 2 | Both | 712.5 | 2.85 | HRCU-A-CB (Split System: Heat Pump with Remote Outdoor Unit-Air-Source) | N/A
214397376 | Central Heat Pump | LUXAIRE | HH836E2S11 |  |  | CTF48C5CFS1 | TP9C100C20MP13 | 34200 |  |  | 18 | 9 | 32600 |  |  | 25800 | 79% | 2 | Both | 712.5 | 2.85 | HRCU-A-CB (Split System: Heat Pump with Remote Outdoor Unit-Air-Source) | N/A
214396548 | Central Heat Pump | LUXAIRE | HH836E2S11 |  |  | CTM48C5CFS1 | TM9E100C20MP12 | 34400 |  |  | 18 | 9 | 32400 |  |  | 25600 | 79% | 2 | Both | 717.5 | 2.87 | HRCU-A-CB (Split System: Heat Pump with Remote Outdoor Unit-Air-Source) | N/A
214609206 | Central Heat Pump | LUXAIRE | HH836E2S11 |  |  | CTM48C5CFS1 | Z9ES100C16SMPS1 | 35000 |  |  | 18 | 9 | 32600 |  |  | 25800 | 79% | 2 | Both | 730 | 2.92 | HRCU-A-CB (Split System: Heat Pump with Remote Outdoor Unit-Air-Source) | N/A
214720012 | Central Heat Pump | LUXAIRE | HH836E2S11 |  |  | CTU48C5XFS1+TXV | Z9ES100C16SMPS1 | 35000 |  |  | 18 | 9 | 32600 |  |  | 25800 | 79% | 2 | Both | 730 | 2.92 | HRCU-A-CB (Split System: Heat Pump with Remote Outdoor Unit-Air-Source) | N/A
214609147 | Central Heat Pump | LUXAIRE | HH836E2S11 |  |  | CTF48C5CFS1 | Z9ES100C16SMPS1 | 35000 |  |  | 18 | 9 | 32600 |  |  | 25800 | 79% | 2 | Both | 730 | 2.92 | HRCU-A-CB (Split System: Heat Pump with Remote Outdoor Unit-Air-Source) | N/A
214397833 | Central Heat Pump | LUXAIRE | HH860E2S11 |  |  | CTM60C5CGS1 | LP9C080C16MP13 | 43500 |  |  | 18 | 9 | 44000 |  |  | 34000 | 77% | 2 | Both | 907.5 | 3.63 | HRCU-A-CB (Split System: Heat Pump with Remote Outdoor Unit-Air-Source) | N/A
214397823 | Central Heat Pump | LUXAIRE | HH860E2S11 |  |  | CTM60C5CGS1 | TM9V080C16MP12 | 43500 |  |  | 18 | 9 | 44000 |  |  | 34000 | 77% | 2 | Both | 907.5 | 3.63 | HRCU-A-CB (Split System: Heat Pump with Remote Outdoor Unit-Air-Source) | N/A
214396558 | Central Heat Pump | LUXAIRE | HH860E2S11 |  |  | CTM60C5CGS1 | TM9Y100C16MP11 | 44000 |  |  | 18 | 9 | 44500 |  |  | 33800 | 76% | 2 | Both | 917.5 | 3.67 | HRCU-A-CB (Split System: Heat Pump with Remote Outdoor Unit-Air-Source) | N/A
214398717 | Central Heat Pump | LUXAIRE | HH860E2S11 |  |  | CTF60C5CGS1 | LP9C100C20MP13 | 44000 |  |  | 18 | 9 | 45000 |  |  | 33800 | 75% | 2 | Both | 917.5 | 3.67 | HRCU-A-CB (Split System: Heat Pump with Remote Outdoor Unit-Air-Source) | N/A
214398707 | Central Heat Pump | LUXAIRE | HH860E2S11 |  |  | CTF60C5CGS1 | TM9V100C20MP12 | 44000 |  |  | 18 | 9 | 45000 |  |  | 33800 | 75% | 2 | Both | 917.5 | 3.67 | HRCU-A-CB (Split System: Heat Pump with Remote Outdoor Unit-Air-Source) | N/A
216374687 | Central Heat Pump | LUXAIRE | HH860E2S11 |  |  | CTU60C5XGS1+TXV | Z9ET080C16SMPS1 | 44000 |  |  | 18 | 9 | 45000 |  |  | 32800 | 73% | 2 | Both | 917.5 | 3.67 | HRCU-A-CB (Split System: Heat Pump with Remote Outdoor Unit-Air-Source) | N/A
214720200 | Central Heat Pump | LUXAIRE | HH860E2S11 |  |  | CTU60C5XGS1+TXV | LP9C100C20MP13 | 44000 |  |  | 18 | 9 | 45000 |  |  | 33800 | 75% | 2 | Both | 917.5 | 3.67 | HRCU-A-CB (Split System: Heat Pump with Remote Outdoor Unit-Air-Source) | N/A
214720202 | Central Heat Pump | LUXAIRE | HH860E2S11 |  |  | CTU60C5XGS1+TXV | TP9C100C20MP13 | 44000 |  |  | 18 | 9 | 45000 |  |  | 33800 | 75% | 2 | Both | 917.5 | 3.67 | HRCU-A-CB (Split System: Heat Pump with Remote Outdoor Unit-Air-Source) | N/A
216374728 | Central Heat Pump | LUXAIRE | HH860E2S11 |  |  | CTM60C5CGS1 | Z9ET080C16SMPS1 | 44000 |  |  | 18 | 9 | 45000 |  |  | 32800 | 73% | 2 | Both | 917.5 | 3.67 | HRCU-A-CB (Split System: Heat Pump with Remote Outdoor Unit-Air-Source) | N/A
214398267 | Central Heat Pump | LUXAIRE | HH860E2S11 |  |  | CTF60C5CGS1 | TMLV120C20MP12 | 44500 |  |  | 18 | 9 | 45000 |  |  | 33800 | 75% | 2 | Both | 927.5 | 3.71 | HRCU-A-CB (Split System: Heat Pump with Remote Outdoor Unit-Air-Source) | N/A
214719951 | Central Heat Pump | LUXAIRE | HH860E2S11 |  |  | CTU60C5XGS1+TXV | TM8V100C20MP12 | 44500 |  |  | 18 | 9 | 45000 |  |  | 33800 | 75% | 2 | Both | 927.5 | 3.71 | HRCU-A-CB (Split System: Heat Pump with Remote Outdoor Unit-Air-Source) | N/A
214719956 | Central Heat Pump | LUXAIRE | HH860E2S11 |  |  | CTU60C5XGS1+TXV | TMLV120C20MP12 | 44500 |  |  | 18 | 9 | 45000 |  |  | 33800 | 75% | 2 | Both | 927.5 | 3.71 | HRCU-A-CB (Split System: Heat Pump with Remote Outdoor Unit-Air-Source) | N/A
214398333 | Central Heat Pump | LUXAIRE | HH860E2S11 |  |  | CTF60C5CGS1 | TM9E080C16MP12 | 44500 |  |  | 18 | 9 | 45500 |  |  | 34400 | 76% | 2 | Both | 927.5 | 3.71 | HRCU-A-CB (Split System: Heat Pump with Remote Outdoor Unit-Air-Source) | N/A
214396615 | Central Heat Pump | LUXAIRE | HH860E2S11 |  |  | CTF60C5CGS1 | TL9E080C16UH11 | 44500 |  |  | 18 | 9 | 45500 |  |  | 33800 | 74% | 2 | Both | 927.5 | 3.71 | HRCU-A-CB (Split System: Heat Pump with Remote Outdoor Unit-Air-Source) | N/A
214720130 | Central Heat Pump | LUXAIRE | HH860E2S11 |  |  | CTU60C5XGS1+TXV | TM9E080C16MP12 | 44500 |  |  | 18 | 9 | 45500 |  |  | 34400 | 76% | 2 | Both | 927.5 | 3.71 | HRCU-A-CB (Split System: Heat Pump with Remote Outdoor Unit-Air-Source) | N/A
214720027 | Central Heat Pump | LUXAIRE | HH860E2S11 |  |  | CTU60C5XGS1+TXV | TL9E080C16UH11 | 44500 |  |  | 18 | 9 | 45500 |  |  | 33800 | 74% | 2 | Both | 927.5 | 3.71 | HRCU-A-CB (Split System: Heat Pump with Remote Outdoor Unit-Air-Source) | N/A
216374565 | Central Heat Pump | LUXAIRE | HH860E2S11 |  |  | CTF60C5CGS1 | Z9ET100C20SMPS1 | 44500 |  |  | 18 | 9 | 45500 |  |  | 33000 | 73% | 2 | Both | 927.5 | 3.71 | HRCU-A-CB (Split System: Heat Pump with Remote Outdoor Unit-Air-Source) | N/A
214398702 | Central Heat Pump | LUXAIRE | HH860E2S11 |  |  | CTF60C5CGS1 | TM9E100C16MP12 | 44500 |  |  | 18 | 9 | 46000 |  |  | 34400 | 75% | 2 | Both | 927.5 | 3.71 | HRCU-A-CB (Split System: Heat Pump with Remote Outdoor Unit-Air-Source) | N/A
214397061 | Central Heat Pump | LUXAIRE | HH860E2S11 |  |  | CTM60C5CGS1 | TM9E100C16MP12 | 44500 |  |  | 18 | 9 | 46000 |  |  | 34400 | 75% | 2 | Both | 927.5 | 3.71 | HRCU-A-CB (Split System: Heat Pump with Remote Outdoor Unit-Air-Source) | N/A
214396590 | Central Heat Pump | LUXAIRE | HH860E2S11 |  |  | CTM60C5CGS1 | TL9E080C16UH11 | 44500 |  |  | 18 | 9 | 46000 |  |  | 34400 | 75% | 2 | Both | 927.5 | 3.71 | HRCU-A-CB (Split System: Heat Pump with Remote Outdoor Unit-Air-Source) | N/A
214719977 | Central Heat Pump | LUXAIRE | HH860E2S11 |  |  | CTU60C5XGS1+TXV | TM9E100C16MP12 | 44500 |  |  | 18 | 9 | 46000 |  |  | 34400 | 75% | 2 | Both | 927.5 | 3.71 | HRCU-A-CB (Split System: Heat Pump with Remote Outdoor Unit-Air-Source) | N/A
216374774 | Central Heat Pump | LUXAIRE | HH860E2S11 |  |  | CTM60C5CGS1 | Z9ET100C20SMPS1 | 45000 |  |  | 18 | 9 | 46500 |  |  | 33800 | 73% | 2 | Both | 937.5 | 3.75 | HRCU-A-CB (Split System: Heat Pump with Remote Outdoor Unit-Air-Source) | N/A
214609059 | Central Heat Pump | LUXAIRE | HH860E2S11 |  |  | CTF60C5CGS1 | Z9ES100C16SMPS1 | 45500 |  |  | 18 | 9 | 46500 |  |  | 34200 | 74% | 2 | Both | 947.5 | 3.79 | HRCU-A-CB (Split System: Heat Pump with Remote Outdoor Unit-Air-Source) | N/A
214720207 | Central Heat Pump | LUXAIRE | HH860E2S11 |  |  | CTU60C5XGS1+TXV | Z9ES100C16SMPS1 | 45500 |  |  | 18 | 9 | 46500 |  |  | 34200 | 74% | 2 | Both | 947.5 | 3.79 | HRCU-A-CB (Split System: Heat Pump with Remote Outdoor Unit-Air-Source) | N/A
214396000 | Central Heat Pump | YORK | HH836E2S11 |  |  | CTM36C5CDS1 | TM9Y100C16MP11 | 33200 |  |  | 18 | 9 | 31000 |  |  | 25200 | 81% | 2 | Both | 692.5 | 2.77 | HRCU-A-CB (Split System: Heat Pump with Remote Outdoor Unit-Air-Source) | N/A
214395690 | Central Heat Pump | YORK | HH836E2S11 |  |  | CTF48C5CFS1 | TM9V100C16MP12 | 33200 |  |  | 18 | 9 | 31200 |  |  | 25200 | 81% | 2 | Both | 692.5 | 2.77 | HRCU-A-CB (Split System: Heat Pump with Remote Outdoor Unit-Air-Source) | N/A
214395815 | Central Heat Pump | YORK | HH836E2S11 |  |  | CTM36C5CDS1 | TM9Y080C16MP11 | 33200 |  |  | 18 | 9 | 31200 |  |  | 25200 | 81% | 2 | Both | 692.5 | 2.77 | HRCU-A-CB (Split System: Heat Pump with Remote Outdoor Unit-Air-Source) | N/A
214395691 | Central Heat Pump | YORK | HH836E2S11 |  |  | CTF48C5CFS1 | TP9C100C16MP13 | 33200 |  |  | 18 | 9 | 31200 |  |  | 25200 | 81% | 2 | Both | 692.5 | 2.77 | HRCU-A-CB (Split System: Heat Pump with Remote Outdoor Unit-Air-Source) | N/A
214719795 | Central Heat Pump | YORK | HH836E2S11 |  |  | CTU48C5XFS1+TXV | TM9V100C16MP12 | 33200 |  |  | 18 | 9 | 31200 |  |  | 25200 | 81% | 2 | Both | 692.5 | 2.77 | HRCU-A-CB (Split System: Heat Pump with Remote Outdoor Unit-Air-Source) | N/A
214395839 | Central Heat Pump | YORK | HH836E2S11 |  |  | CTF48C5CFS1 | TL8E080C16UH11 | 33200 |  |  | 18 | 9 | 31400 |  |  | 25400 | 81% | 2 | Both | 692.5 | 2.77 | HRCU-A-CB (Split System: Heat Pump with Remote Outdoor Unit-Air-Source) | N/A
214719759 | Central Heat Pump | YORK | HH836E2S11 |  |  | CTU48C5XFS1+TXV | TL8E080C16UH11 | 33200 |  |  | 18 | 9 | 31400 |  |  | 25400 | 81% | 2 | Both | 692.5 | 2.77 | HRCU-A-CB (Split System: Heat Pump with Remote Outdoor Unit-Air-Source) | N/A
214395726 | Central Heat Pump | YORK | HH836E2S11 |  |  | CTF48C5CFS1 | YP9C080C16MP13 | 33200 |  |  | 18 | 9 | 31600 |  |  | 25400 | 80% | 2 | Both | 692.5 | 2.77 | HRCU-A-CB (Split System: Heat Pump with Remote Outdoor Unit-Air-Source) | N/A
214395724 | Central Heat Pump | YORK | HH836E2S11 |  |  | CTF48C5CFS1 | TM9V080C16MP12 | 33200 |  |  | 18 | 9 | 31600 |  |  | 25400 | 80% | 2 | Both | 692.5 | 2.77 | HRCU-A-CB (Split System: Heat Pump with Remote Outdoor Unit-Air-Source) | N/A
214719789 | Central Heat Pump | YORK | HH836E2S11 |  |  | CTU48C5XFS1+TXV | TP9C080C16MP13 | 33200 |  |  | 18 | 9 | 31600 |  |  | 25400 | 80% | 2 | Both | 692.5 | 2.77 | HRCU-A-CB (Split System: Heat Pump with Remote Outdoor Unit-Air-Source) | N/A
214719787 | Central Heat Pump | YORK | HH836E2S11 |  |  | CTU48C5XFS1+TXV | YP9C080C16MP13 | 33200 |  |  | 18 | 9 | 31600 |  |  | 25400 | 80% | 2 | Both | 692.5 | 2.77 | HRCU-A-CB (Split System: Heat Pump with Remote Outdoor Unit-Air-Source) | N/A
214396204 | Central Heat Pump | YORK | HH836E2S11 |  |  | CTF36C5CDS1 | TM9Y100C16MP11 | 33400 |  |  | 18 | 9 | 31000 |  |  | 25200 | 81% | 2 | Both | 695 | 2.78 | HRCU-A-CB (Split System: Heat Pump with Remote Outdoor Unit-Air-Source) | N/A
214395631 | Central Heat Pump | YORK | HH836E2S11 |  |  | CTF48C5CFS1 | TL8E100C20UH11 | 33400 |  |  | 18 | 9 | 31400 |  |  | 25200 | 80% | 2 | Both | 695 | 2.78 | HRCU-A-CB (Split System: Heat Pump with Remote Outdoor Unit-Air-Source) | N/A
214395927 | Central Heat Pump | YORK | HH836E2S11 |  |  | CTF48C5CFS1 | TL9E080C16UH11 | 33400 |  |  | 18 | 9 | 31400 |  |  | 25400 | 81% | 2 | Both | 695 | 2.78 | HRCU-A-CB (Split System: Heat Pump with Remote Outdoor Unit-Air-Source) | N/A
214719784 | Central Heat Pump | YORK | HH836E2S11 |  |  | CTU48C5XFS1+TXV | TL8E100C20UH11 | 33400 |  |  | 18 | 9 | 31400 |  |  | 25200 | 80% | 2 | Both | 695 | 2.78 | HRCU-A-CB (Split System: Heat Pump with Remote Outdoor Unit-Air-Source) | N/A
214396137 | Central Heat Pump | YORK | HH836E2S11 |  |  | CTF48C5CFS1 | TM8V080C16MP12 | 33400 |  |  | 18 | 9 | 31600 |  |  | 25400 | 80% | 2 | Both | 695 | 2.78 | HRCU-A-CB (Split System: Heat Pump with Remote Outdoor Unit-Air-Source) | N/A
214396193 | Central Heat Pump | YORK | HH836E2S11 |  |  | CTM48C5CFS1 | TL9E080C16UH11 | 33400 |  |  | 18 | 9 | 31600 |  |  | 25400 | 80% | 2 | Both | 695 | 2.78 | HRCU-A-CB (Split System: Heat Pump with Remote Outdoor Unit-Air-Source) | N/A
214396138 | Central Heat Pump | YORK | HH836E2S11 |  |  | CTF48C5CFS1 | TMLV100C16MP12 | 33400 |  |  | 18 | 9 | 31600 |  |  | 25400 | 80% | 2 | Both | 695 | 2.78 | HRCU-A-CB (Split System: Heat Pump with Remote Outdoor Unit-Air-Source) | N/A
214719749 | Central Heat Pump | YORK | HH836E2S11 |  |  | CTU48C5XFS1+TXV | TM8V100C16MP12 | 33400 |  |  | 18 | 9 | 31600 |  |  | 25400 | 80% | 2 | Both | 695 | 2.78 | HRCU-A-CB (Split System: Heat Pump with Remote Outdoor Unit-Air-Source) | N/A
214396143 | Central Heat Pump | YORK | HH836E2S11 |  |  | CTM48C5CFS1 | TL9E100C20UH11 | 34000 |  |  | 18 | 9 | 32000 |  |  | 25600 | 80% | 2 | Both | 707.5 | 2.83 | HRCU-A-CB (Split System: Heat Pump with Remote Outdoor Unit-Air-Source) | N/A
214719770 | Central Heat Pump | YORK | HH836E2S11 |  |  | CTU48C5XFS1+TXV | TL9E100C20UH11 | 34000 |  |  | 18 | 9 | 32000 |  |  | 25600 | 80% | 2 | Both | 707.5 | 2.83 | HRCU-A-CB (Split System: Heat Pump with Remote Outdoor Unit-Air-Source) | N/A
214395626 | Central Heat Pump | YORK | HH836E2S11 |  |  | CTF48C5CFS1 | TM9V100C20MP12 | 34200 |  |  | 18 | 9 | 32600 |  |  | 25800 | 79% | 2 | Both | 712.5 | 2.85 | HRCU-A-CB (Split System: Heat Pump with Remote Outdoor Unit-Air-Source) | N/A
214395628 | Central Heat Pump | YORK | HH836E2S11 |  |  | CTF48C5CFS1 | YP9C100C20MP13 | 34200 |  |  | 18 | 9 | 32600 |  |  | 25800 | 79% | 2 | Both | 712.5 | 2.85 | HRCU-A-CB (Split System: Heat Pump with Remote Outdoor Unit-Air-Source) | N/A
214719757 | Central Heat Pump | YORK | HH836E2S11 |  |  | CTU48C5XFS1+TXV | TP9C100C20MP13 | 34200 |  |  | 18 | 9 | 32600 |  |  | 25800 | 79% | 2 | Both | 712.5 | 2.85 | HRCU-A-CB (Split System: Heat Pump with Remote Outdoor Unit-Air-Source) | N/A
214719756 | Central Heat Pump | YORK | HH836E2S11 |  |  | CTU48C5XFS1+TXV | TM9V100C20MP12 | 34200 |  |  | 18 | 9 | 32600 |  |  | 25800 | 79% | 2 | Both | 712.5 | 2.85 | HRCU-A-CB (Split System: Heat Pump with Remote Outdoor Unit-Air-Source) | N/A
214719758 | Central Heat Pump | YORK | HH836E2S11 |  |  | CTU48C5XFS1+TXV | YP9C100C20MP13 | 34200 |  |  | 18 | 9 | 32600 |  |  | 25800 | 79% | 2 | Both | 712.5 | 2.85 | HRCU-A-CB (Split System: Heat Pump with Remote Outdoor Unit-Air-Source) | N/A
214396038 | Central Heat Pump | YORK | HH836E2S11 |  |  | CTM48C5CFS1 | TM9E100C20MP12 | 34400 |  |  | 18 | 9 | 32400 |  |  | 25600 | 79% | 2 | Both | 717.5 | 2.87 | HRCU-A-CB (Split System: Heat Pump with Remote Outdoor Unit-Air-Source) | N/A
214609030 | Central Heat Pump | YORK | HH836E2S11 |  |  | CTF48C5CFS1 | Y91E100C16SMPS1 | 35000 |  |  | 18 | 9 | 32600 |  |  | 25800 | 79% | 2 | Both | 730 | 2.92 | HRCU-A-CB (Split System: Heat Pump with Remote Outdoor Unit-Air-Source) | N/A
214609032 | Central Heat Pump | YORK | HH836E2S11 |  |  | CTM48C5CFS1 | Y91E100C16SMPS1 | 35000 |  |  | 18 | 9 | 32600 |  |  | 25800 | 79% | 2 | Both | 730 | 2.92 | HRCU-A-CB (Split System: Heat Pump with Remote Outdoor Unit-Air-Source) | N/A
214719813 | Central Heat Pump | YORK | HH836E2S11 |  |  | CTU48C5XFS1+TXV | Y91E100C16SMPS1 | 35000 |  |  | 18 | 9 | 32600 |  |  | 25800 | 79% | 2 | Both | 730 | 2.92 | HRCU-A-CB (Split System: Heat Pump with Remote Outdoor Unit-Air-Source) | N/A
214395740 | Central Heat Pump | YORK | HH860E2S11 |  |  | CTM60C5CGS1 | YP9C080C16MP13 | 43500 |  |  | 18 | 9 | 44000 |  |  | 34000 | 77% | 2 | Both | 907.5 | 3.63 | HRCU-A-CB (Split System: Heat Pump with Remote Outdoor Unit-Air-Source) | N/A
214395739 | Central Heat Pump | YORK | HH860E2S11 |  |  | CTM60C5CGS1 | TP9C080C16MP13 | 43500 |  |  | 18 | 9 | 44000 |  |  | 34000 | 77% | 2 | Both | 907.5 | 3.63 | HRCU-A-CB (Split System: Heat Pump with Remote Outdoor Unit-Air-Source) | N/A
214396041 | Central Heat Pump | YORK | HH860E2S11 |  |  | CTM60C5CGS1 | TM9Y100C16MP11 | 44000 |  |  | 18 | 9 | 44500 |  |  | 33800 | 76% | 2 | Both | 917.5 | 3.67 | HRCU-A-CB (Split System: Heat Pump with Remote Outdoor Unit-Air-Source) | N/A
216374526 | Central Heat Pump | YORK | HH860E2S11 |  |  | CTM60C5CGS1 | Y92E080C16SMPS1 | 44000 |  |  | 18 | 9 | 45000 |  |  | 32800 | 73% | 2 | Both | 917.5 | 3.67 | HRCU-A-CB (Split System: Heat Pump with Remote Outdoor Unit-Air-Source) | N/A
214719820 | Central Heat Pump | YORK | HH860E2S11 |  |  | CTU60C5XGS1+TXV | TM9V100C20MP12 | 44000 |  |  | 18 | 9 | 45000 |  |  | 33800 | 75% | 2 | Both | 917.5 | 3.67 | HRCU-A-CB (Split System: Heat Pump with Remote Outdoor Unit-Air-Source) | N/A
214719822 | Central Heat Pump | YORK | HH860E2S11 |  |  | CTU60C5XGS1+TXV | TP9C100C20MP13 | 44000 |  |  | 18 | 9 | 45000 |  |  | 33800 | 75% | 2 | Both | 917.5 | 3.67 | HRCU-A-CB (Split System: Heat Pump with Remote Outdoor Unit-Air-Source) | N/A
214719821 | Central Heat Pump | YORK | HH860E2S11 |  |  | CTU60C5XGS1+TXV | YP9C100C20MP13 | 44000 |  |  | 18 | 9 | 45000 |  |  | 33800 | 75% | 2 | Both | 917.5 | 3.67 | HRCU-A-CB (Split System: Heat Pump with Remote Outdoor Unit-Air-Source) | N/A
216374525 | Central Heat Pump | YORK | HH860E2S11 |  |  | CTU60C5XGS1+TXV | Y92E080C16SMPS1 | 44000 |  |  | 18 | 9 | 45000 |  |  | 32800 | 73% | 2 | Both | 917.5 | 3.67 | HRCU-A-CB (Split System: Heat Pump with Remote Outdoor Unit-Air-Source) | N/A
214395845 | Central Heat Pump | YORK | HH860E2S11 |  |  | CTF60C5CGS1 | TM8V120C20MP12 | 44500 |  |  | 18 | 9 | 45000 |  |  | 33800 | 75% | 2 | Both | 927.5 | 3.71 | HRCU-A-CB (Split System: Heat Pump with Remote Outdoor Unit-Air-Source) | N/A
214719800 | Central Heat Pump | YORK | HH860E2S11 |  |  | CTU60C5XGS1+TXV | TM8V100C20MP12 | 44500 |  |  | 18 | 9 | 45000 |  |  | 33800 | 75% | 2 | Both | 927.5 | 3.71 | HRCU-A-CB (Split System: Heat Pump with Remote Outdoor Unit-Air-Source) | N/A
214395846 | Central Heat Pump | YORK | HH860E2S11 |  |  | CTF60C5CGS1 | TM8V100C20MP12 | 44500 |  |  | 18 | 9 | 45000 |  |  | 33800 | 75% | 2 | Both | 927.5 | 3.71 | HRCU-A-CB (Split System: Heat Pump with Remote Outdoor Unit-Air-Source) | N/A
214395862 | Central Heat Pump | YORK | HH860E2S11 |  |  | CTF60C5CGS1 | TM9E080C16MP12 | 44500 |  |  | 18 | 9 | 45500 |  |  | 34400 | 76% | 2 | Both | 927.5 | 3.71 | HRCU-A-CB (Split System: Heat Pump with Remote Outdoor Unit-Air-Source) | N/A
214396054 | Central Heat Pump | YORK | HH860E2S11 |  |  | CTF60C5CGS1 | TL9E080C16UH11 | 44500 |  |  | 18 | 9 | 45500 |  |  | 33800 | 74% | 2 | Both | 927.5 | 3.71 | HRCU-A-CB (Split System: Heat Pump with Remote Outdoor Unit-Air-Source) | N/A
214396158 | Central Heat Pump | YORK | HH860E2S11 |  |  | CTM60C5CGS1 | TM9E080C16MP12 | 44500 |  |  | 18 | 9 | 45500 |  |  | 34400 | 76% | 2 | Both | 927.5 | 3.71 | HRCU-A-CB (Split System: Heat Pump with Remote Outdoor Unit-Air-Source) | N/A
214396157 | Central Heat Pump | YORK | HH860E2S11 |  |  | CTM60C5CGS1 | TM9E100C16MP12 | 44500 |  |  | 18 | 9 | 46000 |  |  | 34400 | 75% | 2 | Both | 927.5 | 3.71 | HRCU-A-CB (Split System: Heat Pump with Remote Outdoor Unit-Air-Source) | N/A
216374533 | Central Heat Pump | YORK | HH860E2S11 |  |  | CTM60C5CGS1 | Y92E100C20SMPS1 | 45000 |  |  | 18 | 9 | 46500 |  |  | 33800 | 73% | 2 | Both | 937.5 | 3.75 | HRCU-A-CB (Split System: Heat Pump with Remote Outdoor Unit-Air-Source) | N/A
214609027 | Central Heat Pump | YORK | HH860E2S11 |  |  | CTF60C5CGS1 | Y91E100C16SMPS1 | 45500 |  |  | 18 | 9 | 46500 |  |  | 34200 | 74% | 2 | Both | 947.5 | 3.79 | HRCU-A-CB (Split System: Heat Pump with Remote Outdoor Unit-Air-Source) | N/A
214719823 | Central Heat Pump | YORK | HH860E2S11 |  |  | CTU60C5XGS1+TXV | Y91E100C16SMPS1 | 45500 |  |  | 18 | 9 | 46500 |  |  | 34200 | 74% | 2 | Both | 947.5 | 3.79 | HRCU-A-CB (Split System: Heat Pump with Remote Outdoor Unit-Air-Source) | N/A
214395688 | Central Heat Pump | YORK | HH860E2S11 |  |  | CTF60D5CJS1 | TM9E120D20MP12 | 53000 |  |  | 18 | 9 | 55000 |  |  | 40000 | 73% | 2 | Both | 1105 | 4.42 | HRCU-A-CB (Split System: Heat Pump with Remote Outdoor Unit-Air-Source) | N/A
217106172 | Central Heat Pump | BRYANT HEATING AND COOLING SYSTEMS | 293VAN036**AA* |  |  | CSAH*4212AM*+UI | 987TA48080C17*** | 33400 |  |  | 18.5 | 9 | 35200 |  |  | 27000 | 77% | 1.92 | Both | 695 | 2.78 | HRCU-A-CB (Split System: Heat Pump with Remote Outdoor Unit-Air-Source) | N/A
217106165 | Central Heat Pump | BRYANT HEATING AND COOLING SYSTEMS | 293VAN036**AA* |  |  | CAA**4821AM*+UI | 987TA48060C17*** | 33000 |  |  | 19 | 9 | 35400 |  |  | 27000 | 76% | 1.9 | Both | 687.5 | 2.75 | HRCU-A-CB (Split System: Heat Pump with Remote Outdoor Unit-Air-Source) | N/A
217106176 | Central Heat Pump | BRYANT HEATING AND COOLING SYSTEMS | 293VAN036**AA* |  |  | CSAH*6012AM*+UI | 987TA48080C17*** | 34000 |  |  | 19 | 9 | 34800 |  |  | 26400 | 76% | 1.92 | Both | 707.5 | 2.83 | HRCU-A-CB (Split System: Heat Pump with Remote Outdoor Unit-Air-Source) | N/A
214397805 | Central Heat Pump | CHAMPION HEATING AND COOLING | HH836E2S11 |  |  | CTM48C5CFS1 | TM9Y100C16MP11 | 32800 |  |  | 19 | 9 | 31000 |  |  | 25200 | 81% | 2 | Both | 682.5 | 2.73 | HRCU-A-CB (Split System: Heat Pump with Remote Outdoor Unit-Air-Source) | N/A
214398590 | Central Heat Pump | CHAMPION HEATING AND COOLING | HH836E2S11 |  |  | CTM48C5CFS1 | TM9Y080C16MP11 | 32800 |  |  | 19 | 9 | 31200 |  |  | 25200 | 81% | 2 | Both | 682.5 | 2.73 | HRCU-A-CB (Split System: Heat Pump with Remote Outdoor Unit-Air-Source) | N/A
214397361 | Central Heat Pump | CHAMPION HEATING AND COOLING | HH836E2S11 |  |  | CTM48C5CFS1 | TM9V080C16MP12 | 32800 |  |  | 19 | 9 | 31200 |  |  | 25200 | 81% | 2 | Both | 682.5 | 2.73 | HRCU-A-CB (Split System: Heat Pump with Remote Outdoor Unit-Air-Source) | N/A
214397366 | Central Heat Pump | CHAMPION HEATING AND COOLING | HH836E2S11 |  |  | CTM48C5CFS1 | TP9C080C16MP13 | 32800 |  |  | 19 | 9 | 31200 |  |  | 25200 | 81% | 2 | Both | 682.5 | 2.73 | HRCU-A-CB (Split System: Heat Pump with Remote Outdoor Unit-Air-Source) | N/A
214396521 | Central Heat Pump | CHAMPION HEATING AND COOLING | HH836E2S11 |  |  | CTM48C5CFS1 | TM8V100C16MP12 | 33000 |  |  | 19 | 9 | 31200 |  |  | 25200 | 81% | 2 | Both | 687.5 | 2.75 | HRCU-A-CB (Split System: Heat Pump with Remote Outdoor Unit-Air-Source) | N/A
214398084 | Central Heat Pump | CHAMPION HEATING AND COOLING | HH836E2S11 |  |  | CTM48C5CFS1 | TP9C100C16MP13 | 33200 |  |  | 19 | 9 | 31200 |  |  | 25200 | 81% | 2 | Both | 692.5 | 2.77 | HRCU-A-CB (Split System: Heat Pump with Remote Outdoor Unit-Air-Source) | N/A
214398079 | Central Heat Pump | CHAMPION HEATING AND COOLING | HH836E2S11 |  |  | CTM48C5CFS1 | TM9V100C16MP12 | 33200 |  |  | 19 | 9 | 31200 |  |  | 25200 | 81% | 2 | Both | 692.5 | 2.77 | HRCU-A-CB (Split System: Heat Pump with Remote Outdoor Unit-Air-Source) | N/A
214397385 | Central Heat Pump | CHAMPION HEATING AND COOLING | HH836E2S11 |  |  | CTF48C5CFS1 | TM9E080C16MP12 | 33400 |  |  | 19 | 9 | 31400 |  |  | 25400 | 81% | 2 | Both | 695 | 2.78 | HRCU-A-CB (Split System: Heat Pump with Remote Outdoor Unit-Air-Source) | N/A
214720137 | Central Heat Pump | CHAMPION HEATING AND COOLING | HH836E2S11 |  |  | CTU48C5XFS1+TXV | TM9E100C16MP12 | 33400 |  |  | 19 | 9 | 31400 |  |  | 25400 | 81% | 2 | Both | 695 | 2.78 | HRCU-A-CB (Split System: Heat Pump with Remote Outdoor Unit-Air-Source) | N/A
214397326 | Central Heat Pump | CHAMPION HEATING AND COOLING | HH836E2S11 |  |  | CTF48C5CFS1 | TM9E100C16MP12 | 33400 |  |  | 19 | 9 | 31400 |  |  | 25400 | 81% | 2 | Both | 695 | 2.78 | HRCU-A-CB (Split System: Heat Pump with Remote Outdoor Unit-Air-Source) | N/A
214398615 | Central Heat Pump | CHAMPION HEATING AND COOLING | HH836E2S11 |  |  | CTM48C5CFS1 | TM9E080C16MP12 | 33800 |  |  | 19 | 9 | 32000 |  |  | 25400 | 79% | 2 | Both | 705 | 2.82 | HRCU-A-CB (Split System: Heat Pump with Remote Outdoor Unit-Air-Source) | N/A
214396555 | Central Heat Pump | CHAMPION HEATING AND COOLING | HH836E2S11 |  |  | CTM48C5CFS1 | TL8E080C16UH11 | 33800 |  |  | 19 | 9 | 32000 |  |  | 25600 | 80% | 2 | Both | 705 | 2.82 | HRCU-A-CB (Split System: Heat Pump with Remote Outdoor Unit-Air-Source) | N/A
214720229 | Central Heat Pump | CHAMPION HEATING AND COOLING | HH836E2S11 |  |  | CTU48C5XFS1+TXV | Z8ES100C16SMPS1 | 34000 |  |  | 19 | 9 | 31600 |  |  | 25200 | 80% | 2 | Both | 707.5 | 2.83 | HRCU-A-CB (Split System: Heat Pump with Remote Outdoor Unit-Air-Source) | N/A
214595057 | Central Heat Pump | CHAMPION HEATING AND COOLING | HH836E2S11 |  |  | CTM48C5CFS1 | Z8ES100C16SMPS1 | 34000 |  |  | 19 | 9 | 31600 |  |  | 25200 | 80% | 2 | Both | 707.5 | 2.83 | HRCU-A-CB (Split System: Heat Pump with Remote Outdoor Unit-Air-Source) | N/A
214595032 | Central Heat Pump | CHAMPION HEATING AND COOLING | HH836E2S11 |  |  | CTF48C5CFS1 | Z8ES100C16SMPS1 | 34000 |  |  | 19 | 9 | 31600 |  |  | 25200 | 80% | 2 | Both | 707.5 | 2.83 | HRCU-A-CB (Split System: Heat Pump with Remote Outdoor Unit-Air-Source) | N/A
214397008 | Central Heat Pump | CHAMPION HEATING AND COOLING | HH836E2S11 |  |  | CTM48C5CFS1 | TL8E100C20UH11 | 34000 |  |  | 19 | 9 | 31800 |  |  | 25400 | 80% | 2 | Both | 707.5 | 2.83 | HRCU-A-CB (Split System: Heat Pump with Remote Outdoor Unit-Air-Source) | N/A
214609066 | Central Heat Pump | CHAMPION HEATING AND COOLING | HH836E2S11 |  |  | CTF48C5CFS1 | Z9ES080C16SMPS1 | 34000 |  |  | 19 | 9 | 32600 |  |  | 25800 | 79% | 2 | Both | 707.5 | 2.83 | HRCU-A-CB (Split System: Heat Pump with Remote Outdoor Unit-Air-Source) | N/A
214720147 | Central Heat Pump | CHAMPION HEATING AND COOLING | HH836E2S11 |  |  | CTU48C5XFS1+TXV | Z9ES080C16SMPS1 | 34000 |  |  | 19 | 9 | 32600 |  |  | 25800 | 79% | 2 | Both | 707.5 | 2.83 | HRCU-A-CB (Split System: Heat Pump with Remote Outdoor Unit-Air-Source) | N/A
214719928 | Central Heat Pump | CHAMPION HEATING AND COOLING | HH836E2S11 |  |  | CTU48C5XFS1+TXV | Z8ES080C20SMPS1 | 34200 |  |  | 19 | 9 | 32000 |  |  | 25400 | 79% | 2 | Both | 712.5 | 2.85 | HRCU-A-CB (Split System: Heat Pump with Remote Outdoor Unit-Air-Source) | N/A
214720019 | Central Heat Pump | CHAMPION HEATING AND COOLING | HH836E2S11 |  |  | CTU48C5XFS1+TXV | Z8ES120C20SMPS1 | 34200 |  |  | 19 | 9 | 32000 |  |  | 25400 | 79% | 2 | Both | 712.5 | 2.85 | HRCU-A-CB (Split System: Heat Pump with Remote Outdoor Unit-Air-Source) | N/A
214594982 | Central Heat Pump | CHAMPION HEATING AND COOLING | HH836E2S11 |  |  | CTM48C5CFS1 | Z8ES080C20SMPS1 | 34200 |  |  | 19 | 9 | 32000 |  |  | 25400 | 79% | 2 | Both | 712.5 | 2.85 | HRCU-A-CB (Split System: Heat Pump with Remote Outdoor Unit-Air-Source) | N/A
214594992 | Central Heat Pump | CHAMPION HEATING AND COOLING | HH836E2S11 |  |  | CTF48C5CFS1 | Z8ES120C20SMPS1 | 34200 |  |  | 19 | 9 | 32000 |  |  | 25400 | 79% | 2 | Both | 712.5 | 2.85 | HRCU-A-CB (Split System: Heat Pump with Remote Outdoor Unit-Air-Source) | N/A
214398583 | Central Heat Pump | CHAMPION HEATING AND COOLING | HH836E2S11 |  |  | CTM48C5CFS1 | TP9C100C20MP13 | 34200 |  |  | 19 | 9 | 32600 |  |  | 25800 | 79% | 2 | Both | 712.5 | 2.85 | HRCU-A-CB (Split System: Heat Pump with Remote Outdoor Unit-Air-Source) | N/A
214398578 | Central Heat Pump | CHAMPION HEATING AND COOLING | HH836E2S11 |  |  | CTM48C5CFS1 | TM9V100C20MP12 | 34200 |  |  | 19 | 9 | 32600 |  |  | 25800 | 79% | 2 | Both | 712.5 | 2.85 | HRCU-A-CB (Split System: Heat Pump with Remote Outdoor Unit-Air-Source) | N/A
214720142 | Central Heat Pump | CHAMPION HEATING AND COOLING | HH836E2S11 |  |  | CTU48C5XFS1+TXV | Z8ES100C20SMPS1 | 34400 |  |  | 19 | 9 | 32000 |  |  | 25400 | 79% | 2 | Both | 717.5 | 2.87 | HRCU-A-CB (Split System: Heat Pump with Remote Outdoor Unit-Air-Source) | N/A
214595027 | Central Heat Pump | CHAMPION HEATING AND COOLING | HH836E2S11 |  |  | CTM48C5CFS1 | Z8ES100C20SMPS1 | 34400 |  |  | 19 | 9 | 32000 |  |  | 25400 | 79% | 2 | Both | 717.5 | 2.87 | HRCU-A-CB (Split System: Heat Pump with Remote Outdoor Unit-Air-Source) | N/A
214595007 | Central Heat Pump | CHAMPION HEATING AND COOLING | HH836E2S11 |  |  | CTF48C5CFS1 | Z8ES100C20SMPS1 | 34400 |  |  | 19 | 9 | 32000 |  |  | 25400 | 79% | 2 | Both | 717.5 | 2.87 | HRCU-A-CB (Split System: Heat Pump with Remote Outdoor Unit-Air-Source) | N/A
216374654 | Central Heat Pump | CHAMPION HEATING AND COOLING | HH860E2S11 |  |  | CTM60C5CGS1 | Z9ET100C16SMPS1 | 44500 |  |  | 19 | 9 | 45500 |  |  | 33200 | 73% | 2 | Both | 927.5 | 3.71 | HRCU-A-CB (Split System: Heat Pump with Remote Outdoor Unit-Air-Source) | N/A
216374613 | Central Heat Pump | CHAMPION HEATING AND COOLING | HH860E2S11 |  |  | CTU60C5XGS1+TXV | Z9ET100C16SMPS1 | 44500 |  |  | 19 | 9 | 45500 |  |  | 33200 | 73% | 2 | Both | 927.5 | 3.71 | HRCU-A-CB (Split System: Heat Pump with Remote Outdoor Unit-Air-Source) | N/A
216374572 | Central Heat Pump | CHAMPION HEATING AND COOLING | HH860E2S11 |  |  | CTF60C5CGS1 | Z9ET100C16SMPS1 | 44500 |  |  | 19 | 9 | 45500 |  |  | 33200 | 73% | 2 | Both | 927.5 | 3.71 | HRCU-A-CB (Split System: Heat Pump with Remote Outdoor Unit-Air-Source) | N/A
214398069 | Central Heat Pump | CHAMPION HEATING AND COOLING | HH860E2S11 |  |  | CTF60D5CJS1+JMC20D2SN1 |  | 53000 |  |  | 19 | 9 | 54000 |  |  | 39000 | 72% | 2 | Both | 1105 | 4.42 | HRCU-A-CB (Split System: Heat Pump with Remote Outdoor Unit-Air-Source) | N/A
214397207 | Central Heat Pump | CHAMPION HEATING AND COOLING | HH860E2S11 |  |  | CTF60D5CJS1+JMET18DS2N1 |  | 53000 |  |  | 19 | 9 | 54000 |  |  | 39000 | 72% | 2 | Both | 1105 | 4.42 | HRCU-A-CB (Split System: Heat Pump with Remote Outdoor Unit-Air-Source) | N/A
214421519 | Central Heat Pump | CHAMPION HEATING AND COOLING | HH860E2S11 |  |  | CTF60D5CJS1+JMVT20DC2N1 |  | 53000 |  |  | 19 | 9 | 54000 |  |  | 39000 | 72% | 2 | Both | 1105 | 4.42 | HRCU-A-CB (Split System: Heat Pump with Remote Outdoor Unit-Air-Source) | N/A
214421554 | Central Heat Pump | CHAMPION HEATING AND COOLING | HH860E2S11 |  |  | CTM60D5CJS1+JMET18DS2N1 |  | 53000 |  |  | 19 | 9 | 54000 |  |  | 39000 | 72% | 2 | Both | 1105 | 4.42 | HRCU-A-CB (Split System: Heat Pump with Remote Outdoor Unit-Air-Source) | N/A
214396367 | Central Heat Pump | CHAMPION HEATING AND COOLING | HH860E2S11 |  |  | CTF60D5CJS1 | TP9C120D20MP13 | 53000 |  |  | 19 | 9 | 55000 |  |  | 39500 | 72% | 2 | Both | 1105 | 4.42 | HRCU-A-CB (Split System: Heat Pump with Remote Outdoor Unit-Air-Source) | N/A
214398040 | Central Heat Pump | CHAMPION HEATING AND COOLING | HH860E2S11 |  |  | CTM60C5CHS1 | TM8V100C20MP12 | 53500 |  |  | 19 | 9 | 54000 |  |  | 39000 | 72% | 2 | Both | 1115 | 4.46 | HRCU-A-CB (Split System: Heat Pump with Remote Outdoor Unit-Air-Source) | N/A
214398035 | Central Heat Pump | CHAMPION HEATING AND COOLING | HH860E2S11 |  |  | CTM60C5CHS1 | TM8V120C20MP12 | 53500 |  |  | 19 | 9 | 54000 |  |  | 39000 | 72% | 2 | Both | 1115 | 4.46 | HRCU-A-CB (Split System: Heat Pump with Remote Outdoor Unit-Air-Source) | N/A
214396768 | Central Heat Pump | CHAMPION HEATING AND COOLING | HH860E2S11 |  |  | CTF60D5CJS1+JME18D2SN1 |  | 53500 |  |  | 19 | 9 | 54000 |  |  | 39000 | 72% | 2 | Both | 1115 | 4.46 | HRCU-A-CB (Split System: Heat Pump with Remote Outdoor Unit-Air-Source) | N/A
214595012 | Central Heat Pump | CHAMPION HEATING AND COOLING | HH860E2S11 |  |  | CTF60D5CJS1 | Z8ES130D20SMPS1 | 53500 |  |  | 19 | 9 | 54500 |  |  | 39000 | 72% | 2 | Both | 1115 | 4.46 | HRCU-A-CB (Split System: Heat Pump with Remote Outdoor Unit-Air-Source) | N/A
214397180 | Central Heat Pump | CHAMPION HEATING AND COOLING | HH860E2S11 |  |  | CTM60D5CHS1 | TM9V120D20MP12 | 54000 |  |  | 19 | 9 | 54000 |  |  | 39000 | 72% | 2 | Both | 1125 | 4.5 | HRCU-A-CB (Split System: Heat Pump with Remote Outdoor Unit-Air-Source) | N/A
214397185 | Central Heat Pump | CHAMPION HEATING AND COOLING | HH860E2S11 |  |  | CTM60D5CHS1 | TP9C120D20MP13 | 54000 |  |  | 19 | 9 | 54000 |  |  | 39000 | 72% | 2 | Both | 1125 | 4.5 | HRCU-A-CB (Split System: Heat Pump with Remote Outdoor Unit-Air-Source) | N/A
214398417 | Central Heat Pump | CHAMPION HEATING AND COOLING | HH860E2S11 |  |  | CTF60D5CHS1 | TP9C120D20MP13 | 54000 |  |  | 19 | 9 | 54500 |  |  | 39500 | 72% | 2 | Both | 1125 | 4.5 | HRCU-A-CB (Split System: Heat Pump with Remote Outdoor Unit-Air-Source) | N/A
214398412 | Central Heat Pump | CHAMPION HEATING AND COOLING | HH860E2S11 |  |  | CTF60D5CHS1 | TM9V120D20MP12 | 54000 |  |  | 19 | 9 | 54500 |  |  | 39500 | 72% | 2 | Both | 1125 | 4.5 | HRCU-A-CB (Split System: Heat Pump with Remote Outdoor Unit-Air-Source) | N/A
216374618 | Central Heat Pump | CHAMPION HEATING AND COOLING | HH860E2S11 |  |  | CTU60D5XHS1+TXV | Z9ET120D20SMPS1 | 54000 |  |  | 19 | 9 | 55000 |  |  | 40000 | 73% | 2 | Both | 1125 | 4.5 | HRCU-A-CB (Split System: Heat Pump with Remote Outdoor Unit-Air-Source) | N/A
214398464 | Central Heat Pump | CHAMPION HEATING AND COOLING | HH860E2S11 |  |  | CTM60D5CJS1+JMVT20DC2N1 |  | 54000 |  |  | 19 | 9 | 55500 |  |  | 39500 | 71% | 2 | Both | 1125 | 4.5 | HRCU-A-CB (Split System: Heat Pump with Remote Outdoor Unit-Air-Source) | N/A
214396357 | Central Heat Pump | CHAMPION HEATING AND COOLING | HH860E2S11 |  |  | CTM60D5CJS1+JMC20D2SN1 |  | 54000 |  |  | 19 | 9 | 55500 |  |  | 39500 | 71% | 2 | Both | 1125 | 4.5 | HRCU-A-CB (Split System: Heat Pump with Remote Outdoor Unit-Air-Source) | N/A
214397358 | Central Heat Pump | COLEMAN | HH836E2S11 |  |  | CTM48C5CFS1 | TM9V080C16MP12 | 32800 |  |  | 19 | 9 | 31200 |  |  | 25200 | 81% | 2 | Both | 682.5 | 2.73 | HRCU-A-CB (Split System: Heat Pump with Remote Outdoor Unit-Air-Source) | N/A
214397363 | Central Heat Pump | COLEMAN | HH836E2S11 |  |  | CTM48C5CFS1 | TP9C080C16MP13 | 32800 |  |  | 19 | 9 | 31200 |  |  | 25200 | 81% | 2 | Both | 682.5 | 2.73 | HRCU-A-CB (Split System: Heat Pump with Remote Outdoor Unit-Air-Source) | N/A
214398587 | Central Heat Pump | COLEMAN | HH836E2S11 |  |  | CTM48C5CFS1 | TM9Y080C16MP11 | 32800 |  |  | 19 | 9 | 31200 |  |  | 25200 | 81% | 2 | Both | 682.5 | 2.73 | HRCU-A-CB (Split System: Heat Pump with Remote Outdoor Unit-Air-Source) | N/A
214396523 | Central Heat Pump | COLEMAN | HH836E2S11 |  |  | CTM48C5CFS1 | TM8V080C16MP12 | 33000 |  |  | 19 | 9 | 31200 |  |  | 25200 | 81% | 2 | Both | 687.5 | 2.75 | HRCU-A-CB (Split System: Heat Pump with Remote Outdoor Unit-Air-Source) | N/A
214396518 | Central Heat Pump | COLEMAN | HH836E2S11 |  |  | CTM48C5CFS1 | TM8V100C16MP12 | 33000 |  |  | 19 | 9 | 31200 |  |  | 25200 | 81% | 2 | Both | 687.5 | 2.75 | HRCU-A-CB (Split System: Heat Pump with Remote Outdoor Unit-Air-Source) | N/A
214398081 | Central Heat Pump | COLEMAN | HH836E2S11 |  |  | CTM48C5CFS1 | TP9C100C16MP13 | 33200 |  |  | 19 | 9 | 31200 |  |  | 25200 | 81% | 2 | Both | 692.5 | 2.77 | HRCU-A-CB (Split System: Heat Pump with Remote Outdoor Unit-Air-Source) | N/A
214398076 | Central Heat Pump | COLEMAN | HH836E2S11 |  |  | CTM48C5CFS1 | TM9V100C16MP12 | 33200 |  |  | 19 | 9 | 31200 |  |  | 25200 | 81% | 2 | Both | 692.5 | 2.77 | HRCU-A-CB (Split System: Heat Pump with Remote Outdoor Unit-Air-Source) | N/A
214720211 | Central Heat Pump | COLEMAN | HH836E2S11 |  |  | CTU48C5XFS1+TXV | TM9Y100C16MP11 | 33200 |  |  | 19 | 9 | 31400 |  |  | 25400 | 81% | 2 | Both | 692.5 | 2.77 | HRCU-A-CB (Split System: Heat Pump with Remote Outdoor Unit-Air-Source) | N/A
214719986 | Central Heat Pump | COLEMAN | HH836E2S11 |  |  | CTU48C5XFS1+TXV | TM9E080C16MP12 | 33400 |  |  | 19 | 9 | 31400 |  |  | 25400 | 81% | 2 | Both | 695 | 2.78 | HRCU-A-CB (Split System: Heat Pump with Remote Outdoor Unit-Air-Source) | N/A
214595029 | Central Heat Pump | COLEMAN | HH836E2S11 |  |  | CTF48C5CFS1 | Z8ES100C16SMPS1 | 34000 |  |  | 19 | 9 | 31600 |  |  | 25200 | 80% | 2 | Both | 707.5 | 2.83 | HRCU-A-CB (Split System: Heat Pump with Remote Outdoor Unit-Air-Source) | N/A
214595054 | Central Heat Pump | COLEMAN | HH836E2S11 |  |  | CTM48C5CFS1 | Z8ES100C16SMPS1 | 34000 |  |  | 19 | 9 | 31600 |  |  | 25200 | 80% | 2 | Both | 707.5 | 2.83 | HRCU-A-CB (Split System: Heat Pump with Remote Outdoor Unit-Air-Source) | N/A
214397005 | Central Heat Pump | COLEMAN | HH836E2S11 |  |  | CTM48C5CFS1 | TL8E100C20UH11 | 34000 |  |  | 19 | 9 | 31800 |  |  | 25400 | 80% | 2 | Both | 707.5 | 2.83 | HRCU-A-CB (Split System: Heat Pump with Remote Outdoor Unit-Air-Source) | N/A
214609151 | Central Heat Pump | COLEMAN | HH836E2S11 |  |  | CTF48C5CFS1 | Z9ES080C16SMPS1 | 34000 |  |  | 19 | 9 | 32600 |  |  | 25800 | 79% | 2 | Both | 707.5 | 2.83 | HRCU-A-CB (Split System: Heat Pump with Remote Outdoor Unit-Air-Source) | N/A
214720016 | Central Heat Pump | COLEMAN | HH836E2S11 |  |  | CTU48C5XFS1+TXV | Z8ES120C20SMPS1 | 34200 |  |  | 19 | 9 | 32000 |  |  | 25400 | 79% | 2 | Both | 712.5 | 2.85 | HRCU-A-CB (Split System: Heat Pump with Remote Outdoor Unit-Air-Source) | N/A
214594979 | Central Heat Pump | COLEMAN | HH836E2S11 |  |  | CTM48C5CFS1 | Z8ES080C20SMPS1 | 34200 |  |  | 19 | 9 | 32000 |  |  | 25400 | 79% | 2 | Both | 712.5 | 2.85 | HRCU-A-CB (Split System: Heat Pump with Remote Outdoor Unit-Air-Source) | N/A
214595074 | Central Heat Pump | COLEMAN | HH836E2S11 |  |  | CTF48C5CFS1 | Z8ES080C20SMPS1 | 34200 |  |  | 19 | 9 | 32000 |  |  | 25400 | 79% | 2 | Both | 712.5 | 2.85 | HRCU-A-CB (Split System: Heat Pump with Remote Outdoor Unit-Air-Source) | N/A
214398580 | Central Heat Pump | COLEMAN | HH836E2S11 |  |  | CTM48C5CFS1 | TP9C100C20MP13 | 34200 |  |  | 19 | 9 | 32600 |  |  | 25800 | 79% | 2 | Both | 712.5 | 2.85 | HRCU-A-CB (Split System: Heat Pump with Remote Outdoor Unit-Air-Source) | N/A
214398585 | Central Heat Pump | COLEMAN | HH836E2S11 |  |  | CTM48C5CFS1 | CP9C100C20MP13 | 34200 |  |  | 19 | 9 | 32600 |  |  | 25800 | 79% | 2 | Both | 712.5 | 2.85 | HRCU-A-CB (Split System: Heat Pump with Remote Outdoor Unit-Air-Source) | N/A
214398575 | Central Heat Pump | COLEMAN | HH836E2S11 |  |  | CTM48C5CFS1 | TM9V100C20MP12 | 34200 |  |  | 19 | 9 | 32600 |  |  | 25800 | 79% | 2 | Both | 712.5 | 2.85 | HRCU-A-CB (Split System: Heat Pump with Remote Outdoor Unit-Air-Source) | N/A
214720139 | Central Heat Pump | COLEMAN | HH836E2S11 |  |  | CTU48C5XFS1+TXV | Z8ES100C20SMPS1 | 34400 |  |  | 19 | 9 | 32000 |  |  | 25400 | 79% | 2 | Both | 717.5 | 2.87 | HRCU-A-CB (Split System: Heat Pump with Remote Outdoor Unit-Air-Source) | N/A
214595004 | Central Heat Pump | COLEMAN | HH836E2S11 |  |  | CTF48C5CFS1 | Z8ES100C20SMPS1 | 34400 |  |  | 19 | 9 | 32000 |  |  | 25400 | 79% | 2 | Both | 717.5 | 2.87 | HRCU-A-CB (Split System: Heat Pump with Remote Outdoor Unit-Air-Source) | N/A
214595024 | Central Heat Pump | COLEMAN | HH836E2S11 |  |  | CTM48C5CFS1 | Z8ES100C20SMPS1 | 34400 |  |  | 19 | 9 | 32000 |  |  | 25400 | 79% | 2 | Both | 717.5 | 2.87 | HRCU-A-CB (Split System: Heat Pump with Remote Outdoor Unit-Air-Source) | N/A
214720216 | Central Heat Pump | COLEMAN | HH836E2S11 |  |  | CTU48C5XFS1+TXV | Z8ES080C16SMPS1 | 34400 |  |  | 19 | 9 | 32200 |  |  | 25400 | 79% | 2 | Both | 717.5 | 2.87 | HRCU-A-CB (Split System: Heat Pump with Remote Outdoor Unit-Air-Source) | N/A
214609205 | Central Heat Pump | COLEMAN | HH836E2S11 |  |  | CTM48C5CFS1 | Z9ES080C16SMPS1 | 34400 |  |  | 19 | 9 | 32600 |  |  | 25800 | 79% | 2 | Both | 717.5 | 2.87 | HRCU-A-CB (Split System: Heat Pump with Remote Outdoor Unit-Air-Source) | N/A
216374773 | Central Heat Pump | COLEMAN | HH860E2S11 |  |  | CTM60C5CGS1 | Z9ET100C16SMPS1 | 44500 |  |  | 19 | 9 | 45500 |  |  | 33200 | 73% | 2 | Both | 927.5 | 3.71 | HRCU-A-CB (Split System: Heat Pump with Remote Outdoor Unit-Air-Source) | N/A
216374691 | Central Heat Pump | COLEMAN | HH860E2S11 |  |  | CTF60C5CGS1 | Z9ET100C16SMPS1 | 44500 |  |  | 19 | 9 | 45500 |  |  | 33200 | 73% | 2 | Both | 927.5 | 3.71 | HRCU-A-CB (Split System: Heat Pump with Remote Outdoor Unit-Air-Source) | N/A
216374732 | Central Heat Pump | COLEMAN | HH860E2S11 |  |  | CTU60C5XGS1+TXV | Z9ET100C16SMPS1 | 44500 |  |  | 19 | 9 | 45500 |  |  | 33200 | 73% | 2 | Both | 927.5 | 3.71 | HRCU-A-CB (Split System: Heat Pump with Remote Outdoor Unit-Air-Source) | N/A
214398066 | Central Heat Pump | COLEMAN | HH860E2S11 |  |  | CTF60D5CJS1+JMC20D2SN1 |  | 53000 |  |  | 19 | 9 | 54000 |  |  | 39000 | 72% | 2 | Both | 1105 | 4.42 | HRCU-A-CB (Split System: Heat Pump with Remote Outdoor Unit-Air-Source) | N/A
214396364 | Central Heat Pump | COLEMAN | HH860E2S11 |  |  | CTF60D5CJS1 | TP9C120D20MP13 | 53000 |  |  | 19 | 9 | 55000 |  |  | 39500 | 72% | 2 | Both | 1105 | 4.42 | HRCU-A-CB (Split System: Heat Pump with Remote Outdoor Unit-Air-Source) | N/A
214398032 | Central Heat Pump | COLEMAN | HH860E2S11 |  |  | CTM60C5CHS1 | TM8V120C20MP12 | 53500 |  |  | 19 | 9 | 54000 |  |  | 39000 | 72% | 2 | Both | 1115 | 4.46 | HRCU-A-CB (Split System: Heat Pump with Remote Outdoor Unit-Air-Source) | N/A
214398042 | Central Heat Pump | COLEMAN | HH860E2S11 |  |  | CTM60C5CHS1 | TMLV120C20MP12 | 53500 |  |  | 19 | 9 | 54000 |  |  | 39000 | 72% | 2 | Both | 1115 | 4.46 | HRCU-A-CB (Split System: Heat Pump with Remote Outdoor Unit-Air-Source) | N/A
214396765 | Central Heat Pump | COLEMAN | HH860E2S11 |  |  | CTF60D5CJS1+JME18D2SN1 |  | 53500 |  |  | 19 | 9 | 54000 |  |  | 39000 | 72% | 2 | Both | 1115 | 4.46 | HRCU-A-CB (Split System: Heat Pump with Remote Outdoor Unit-Air-Source) | N/A
214397209 | Central Heat Pump | COLEMAN | HH860E2S11 |  |  | CTM60D5CJS1+JME18D2SN1 |  | 53500 |  |  | 19 | 9 | 54000 |  |  | 39000 | 72% | 2 | Both | 1115 | 4.46 | HRCU-A-CB (Split System: Heat Pump with Remote Outdoor Unit-Air-Source) | N/A
214595009 | Central Heat Pump | COLEMAN | HH860E2S11 |  |  | CTF60D5CJS1 | Z8ES130D20SMPS1 | 53500 |  |  | 19 | 9 | 54500 |  |  | 39000 | 72% | 2 | Both | 1115 | 4.46 | HRCU-A-CB (Split System: Heat Pump with Remote Outdoor Unit-Air-Source) | N/A
214397187 | Central Heat Pump | COLEMAN | HH860E2S11 |  |  | CTM60D5CHS1 | CP9C120D20MP13 | 54000 |  |  | 19 | 9 | 54000 |  |  | 39000 | 72% | 2 | Both | 1125 | 4.5 | HRCU-A-CB (Split System: Heat Pump with Remote Outdoor Unit-Air-Source) | N/A
214397182 | Central Heat Pump | COLEMAN | HH860E2S11 |  |  | CTM60D5CHS1 | TP9C120D20MP13 | 54000 |  |  | 19 | 9 | 54000 |  |  | 39000 | 72% | 2 | Both | 1125 | 4.5 | HRCU-A-CB (Split System: Heat Pump with Remote Outdoor Unit-Air-Source) | N/A
214398414 | Central Heat Pump | COLEMAN | HH860E2S11 |  |  | CTF60D5CHS1 | TP9C120D20MP13 | 54000 |  |  | 19 | 9 | 54500 |  |  | 39500 | 72% | 2 | Both | 1125 | 4.5 | HRCU-A-CB (Split System: Heat Pump with Remote Outdoor Unit-Air-Source) | N/A
214398419 | Central Heat Pump | COLEMAN | HH860E2S11 |  |  | CTF60D5CHS1 | CP9C120D20MP13 | 54000 |  |  | 19 | 9 | 54500 |  |  | 39500 | 72% | 2 | Both | 1125 | 4.5 | HRCU-A-CB (Split System: Heat Pump with Remote Outdoor Unit-Air-Source) | N/A
216374696 | Central Heat Pump | COLEMAN | HH860E2S11 |  |  | CTF60D5CHS1 | Z9ET120D20SMPS1 | 54000 |  |  | 19 | 9 | 55000 |  |  | 40000 | 73% | 2 | Both | 1125 | 4.5 | HRCU-A-CB (Split System: Heat Pump with Remote Outdoor Unit-Air-Source) | N/A
214398461 | Central Heat Pump | COLEMAN | HH860E2S11 |  |  | CTM60D5CJS1+JMVT20DC2N1 |  | 54000 |  |  | 19 | 9 | 55500 |  |  | 39500 | 71% | 2 | Both | 1125 | 4.5 | HRCU-A-CB (Split System: Heat Pump with Remote Outdoor Unit-Air-Source) | N/A
214396354 | Central Heat Pump | COLEMAN | HH860E2S11 |  |  | CTM60D5CJS1+JMC20D2SN1 |  | 54000 |  |  | 19 | 9 | 55500 |  |  | 39500 | 71% | 2 | Both | 1125 | 4.5 | HRCU-A-CB (Split System: Heat Pump with Remote Outdoor Unit-Air-Source) | N/A
214397804 | Central Heat Pump | FRASER-JOHNSTON | HH836E2S11 |  |  | CTM48C5CFS1 | TM9Y100C16MP11 | 32800 |  |  | 19 | 9 | 31000 |  |  | 25200 | 81% | 2 | Both | 682.5 | 2.73 | HRCU-A-CB (Split System: Heat Pump with Remote Outdoor Unit-Air-Source) | N/A
214398213 | Central Heat Pump | FRASER-JOHNSTON | HH836E2S11 |  |  | CTF48C5CFS1 | TM9Y080C16MP11 | 32800 |  |  | 19 | 9 | 31000 |  |  | 25200 | 81% | 2 | Both | 682.5 | 2.73 | HRCU-A-CB (Split System: Heat Pump with Remote Outdoor Unit-Air-Source) | N/A
214720050 | Central Heat Pump | FRASER-JOHNSTON | HH836E2S11 |  |  | CTU48C5XFS1+TXV | TM9Y080C16MP11 | 32800 |  |  | 19 | 9 | 31000 |  |  | 25200 | 81% | 2 | Both | 682.5 | 2.73 | HRCU-A-CB (Split System: Heat Pump with Remote Outdoor Unit-Air-Source) | N/A
214398589 | Central Heat Pump | FRASER-JOHNSTON | HH836E2S11 |  |  | CTM48C5CFS1 | TM9Y080C16MP11 | 32800 |  |  | 19 | 9 | 31200 |  |  | 25200 | 81% | 2 | Both | 682.5 | 2.73 | HRCU-A-CB (Split System: Heat Pump with Remote Outdoor Unit-Air-Source) | N/A
214397360 | Central Heat Pump | FRASER-JOHNSTON | HH836E2S11 |  |  | CTM48C5CFS1 | TM9V080C16MP12 | 32800 |  |  | 19 | 9 | 31200 |  |  | 25200 | 81% | 2 | Both | 682.5 | 2.73 | HRCU-A-CB (Split System: Heat Pump with Remote Outdoor Unit-Air-Source) | N/A
214397365 | Central Heat Pump | FRASER-JOHNSTON | HH836E2S11 |  |  | CTM48C5CFS1 | TP9C080C16MP13 | 32800 |  |  | 19 | 9 | 31200 |  |  | 25200 | 81% | 2 | Both | 682.5 | 2.73 | HRCU-A-CB (Split System: Heat Pump with Remote Outdoor Unit-Air-Source) | N/A
214396530 | Central Heat Pump | FRASER-JOHNSTON | HH836E2S11 |  |  | CTM48C5CFS1 | TMLV100C16MP12 | 33000 |  |  | 19 | 9 | 31200 |  |  | 25200 | 81% | 2 | Both | 687.5 | 2.75 | HRCU-A-CB (Split System: Heat Pump with Remote Outdoor Unit-Air-Source) | N/A
214396525 | Central Heat Pump | FRASER-JOHNSTON | HH836E2S11 |  |  | CTM48C5CFS1 | TM8V080C16MP12 | 33000 |  |  | 19 | 9 | 31200 |  |  | 25200 | 81% | 2 | Both | 687.5 | 2.75 | HRCU-A-CB (Split System: Heat Pump with Remote Outdoor Unit-Air-Source) | N/A
214396520 | Central Heat Pump | FRASER-JOHNSTON | HH836E2S11 |  |  | CTM48C5CFS1 | TM8V100C16MP12 | 33000 |  |  | 19 | 9 | 31200 |  |  | 25200 | 81% | 2 | Both | 687.5 | 2.75 | HRCU-A-CB (Split System: Heat Pump with Remote Outdoor Unit-Air-Source) | N/A
214398083 | Central Heat Pump | FRASER-JOHNSTON | HH836E2S11 |  |  | CTM48C5CFS1 | TP9C100C16MP13 | 33200 |  |  | 19 | 9 | 31200 |  |  | 25200 | 81% | 2 | Both | 692.5 | 2.77 | HRCU-A-CB (Split System: Heat Pump with Remote Outdoor Unit-Air-Source) | N/A
214398078 | Central Heat Pump | FRASER-JOHNSTON | HH836E2S11 |  |  | CTM48C5CFS1 | TM9V100C16MP12 | 33200 |  |  | 19 | 9 | 31200 |  |  | 25200 | 81% | 2 | Both | 692.5 | 2.77 | HRCU-A-CB (Split System: Heat Pump with Remote Outdoor Unit-Air-Source) | N/A
214720213 | Central Heat Pump | FRASER-JOHNSTON | HH836E2S11 |  |  | CTU48C5XFS1+TXV | TM9Y100C16MP11 | 33200 |  |  | 19 | 9 | 31400 |  |  | 25400 | 81% | 2 | Both | 692.5 | 2.77 | HRCU-A-CB (Split System: Heat Pump with Remote Outdoor Unit-Air-Source) | N/A
214396782 | Central Heat Pump | FRASER-JOHNSTON | HH836E2S11 |  |  | CTF48C5CFS1 | TM9Y100C16MP11 | 33200 |  |  | 19 | 9 | 31400 |  |  | 25400 | 81% | 2 | Both | 692.5 | 2.77 | HRCU-A-CB (Split System: Heat Pump with Remote Outdoor Unit-Air-Source) | N/A
214397325 | Central Heat Pump | FRASER-JOHNSTON | HH836E2S11 |  |  | CTF48C5CFS1 | TM9E100C16MP12 | 33400 |  |  | 19 | 9 | 31400 |  |  | 25400 | 81% | 2 | Both | 695 | 2.78 | HRCU-A-CB (Split System: Heat Pump with Remote Outdoor Unit-Air-Source) | N/A
214397384 | Central Heat Pump | FRASER-JOHNSTON | HH836E2S11 |  |  | CTF48C5CFS1 | TM9E080C16MP12 | 33400 |  |  | 19 | 9 | 31400 |  |  | 25400 | 81% | 2 | Both | 695 | 2.78 | HRCU-A-CB (Split System: Heat Pump with Remote Outdoor Unit-Air-Source) | N/A
214398073 | Central Heat Pump | FRASER-JOHNSTON | HH836E2S11 |  |  | CTM48C5CFS1 | TM9E100C16MP12 | 33400 |  |  | 19 | 9 | 31400 |  |  | 25400 | 81% | 2 | Both | 695 | 2.78 | HRCU-A-CB (Split System: Heat Pump with Remote Outdoor Unit-Air-Source) | N/A
214719988 | Central Heat Pump | FRASER-JOHNSTON | HH836E2S11 |  |  | CTU48C5XFS1+TXV | TM9E080C16MP12 | 33400 |  |  | 19 | 9 | 31400 |  |  | 25400 | 81% | 2 | Both | 695 | 2.78 | HRCU-A-CB (Split System: Heat Pump with Remote Outdoor Unit-Air-Source) | N/A
214720136 | Central Heat Pump | FRASER-JOHNSTON | HH836E2S11 |  |  | CTU48C5XFS1+TXV | TM9E100C16MP12 | 33400 |  |  | 19 | 9 | 31400 |  |  | 25400 | 81% | 2 | Both | 695 | 2.78 | HRCU-A-CB (Split System: Heat Pump with Remote Outdoor Unit-Air-Source) | N/A
214398614 | Central Heat Pump | FRASER-JOHNSTON | HH836E2S11 |  |  | CTM48C5CFS1 | TM9E080C16MP12 | 33800 |  |  | 19 | 9 | 32000 |  |  | 25400 | 79% | 2 | Both | 705 | 2.82 | HRCU-A-CB (Split System: Heat Pump with Remote Outdoor Unit-Air-Source) | N/A
214720228 | Central Heat Pump | FRASER-JOHNSTON | HH836E2S11 |  |  | CTU48C5XFS1+TXV | Z8ES100C16SMPS1 | 34000 |  |  | 19 | 9 | 31600 |  |  | 25200 | 80% | 2 | Both | 707.5 | 2.83 | HRCU-A-CB (Split System: Heat Pump with Remote Outdoor Unit-Air-Source) | N/A
214595031 | Central Heat Pump | FRASER-JOHNSTON | HH836E2S11 |  |  | CTF48C5CFS1 | Z8ES100C16SMPS1 | 34000 |  |  | 19 | 9 | 31600 |  |  | 25200 | 80% | 2 | Both | 707.5 | 2.83 | HRCU-A-CB (Split System: Heat Pump with Remote Outdoor Unit-Air-Source) | N/A
214595056 | Central Heat Pump | FRASER-JOHNSTON | HH836E2S11 |  |  | CTM48C5CFS1 | Z8ES100C16SMPS1 | 34000 |  |  | 19 | 9 | 31600 |  |  | 25200 | 80% | 2 | Both | 707.5 | 2.83 | HRCU-A-CB (Split System: Heat Pump with Remote Outdoor Unit-Air-Source) | N/A
214397007 | Central Heat Pump | FRASER-JOHNSTON | HH836E2S11 |  |  | CTM48C5CFS1 | TL8E100C20UH11 | 34000 |  |  | 19 | 9 | 31800 |  |  | 25400 | 80% | 2 | Both | 707.5 | 2.83 | HRCU-A-CB (Split System: Heat Pump with Remote Outdoor Unit-Air-Source) | N/A
214609094 | Central Heat Pump | FRASER-JOHNSTON | HH836E2S11 |  |  | CTF48C5CFS1 | Z9ES080C16SMPS1 | 34000 |  |  | 19 | 9 | 32600 |  |  | 25800 | 79% | 2 | Both | 707.5 | 2.83 | HRCU-A-CB (Split System: Heat Pump with Remote Outdoor Unit-Air-Source) | N/A
214720146 | Central Heat Pump | FRASER-JOHNSTON | HH836E2S11 |  |  | CTU48C5XFS1+TXV | Z9ES080C16SMPS1 | 34000 |  |  | 19 | 9 | 32600 |  |  | 25800 | 79% | 2 | Both | 707.5 | 2.83 | HRCU-A-CB (Split System: Heat Pump with Remote Outdoor Unit-Air-Source) | N/A
214720018 | Central Heat Pump | FRASER-JOHNSTON | HH836E2S11 |  |  | CTU48C5XFS1+TXV | Z8ES120C20SMPS1 | 34200 |  |  | 19 | 9 | 32000 |  |  | 25400 | 79% | 2 | Both | 712.5 | 2.85 | HRCU-A-CB (Split System: Heat Pump with Remote Outdoor Unit-Air-Source) | N/A
214719927 | Central Heat Pump | FRASER-JOHNSTON | HH836E2S11 |  |  | CTU48C5XFS1+TXV | Z8ES080C20SMPS1 | 34200 |  |  | 19 | 9 | 32000 |  |  | 25400 | 79% | 2 | Both | 712.5 | 2.85 | HRCU-A-CB (Split System: Heat Pump with Remote Outdoor Unit-Air-Source) | N/A
214594991 | Central Heat Pump | FRASER-JOHNSTON | HH836E2S11 |  |  | CTF48C5CFS1 | Z8ES120C20SMPS1 | 34200 |  |  | 19 | 9 | 32000 |  |  | 25400 | 79% | 2 | Both | 712.5 | 2.85 | HRCU-A-CB (Split System: Heat Pump with Remote Outdoor Unit-Air-Source) | N/A
214595071 | Central Heat Pump | FRASER-JOHNSTON | HH836E2S11 |  |  | CTM48C5CFS1 | Z8ES120C20SMPS1 | 34200 |  |  | 19 | 9 | 32000 |  |  | 25400 | 79% | 2 | Both | 712.5 | 2.85 | HRCU-A-CB (Split System: Heat Pump with Remote Outdoor Unit-Air-Source) | N/A
214398582 | Central Heat Pump | FRASER-JOHNSTON | HH836E2S11 |  |  | CTM48C5CFS1 | TP9C100C20MP13 | 34200 |  |  | 19 | 9 | 32600 |  |  | 25800 | 79% | 2 | Both | 712.5 | 2.85 | HRCU-A-CB (Split System: Heat Pump with Remote Outdoor Unit-Air-Source) | N/A
214398577 | Central Heat Pump | FRASER-JOHNSTON | HH836E2S11 |  |  | CTM48C5CFS1 | TM9V100C20MP12 | 34200 |  |  | 19 | 9 | 32600 |  |  | 25800 | 79% | 2 | Both | 712.5 | 2.85 | HRCU-A-CB (Split System: Heat Pump with Remote Outdoor Unit-Air-Source) | N/A
214595026 | Central Heat Pump | FRASER-JOHNSTON | HH836E2S11 |  |  | CTM48C5CFS1 | Z8ES100C20SMPS1 | 34400 |  |  | 19 | 9 | 32000 |  |  | 25400 | 79% | 2 | Both | 717.5 | 2.87 | HRCU-A-CB (Split System: Heat Pump with Remote Outdoor Unit-Air-Source) | N/A
214720218 | Central Heat Pump | FRASER-JOHNSTON | HH836E2S11 |  |  | CTU48C5XFS1+TXV | Z8ES080C16SMPS1 | 34400 |  |  | 19 | 9 | 32200 |  |  | 25400 | 79% | 2 | Both | 717.5 | 2.87 | HRCU-A-CB (Split System: Heat Pump with Remote Outdoor Unit-Air-Source) | N/A
214595081 | Central Heat Pump | FRASER-JOHNSTON | HH836E2S11 |  |  | CTM48C5CFS1 | Z8ES080C16SMPS1 | 34400 |  |  | 19 | 9 | 32200 |  |  | 25400 | 79% | 2 | Both | 717.5 | 2.87 | HRCU-A-CB (Split System: Heat Pump with Remote Outdoor Unit-Air-Source) | N/A
214595036 | Central Heat Pump | FRASER-JOHNSTON | HH836E2S11 |  |  | CTF48C5CFS1 | Z8ES080C16SMPS1 | 34400 |  |  | 19 | 9 | 32200 |  |  | 25400 | 79% | 2 | Both | 717.5 | 2.87 | HRCU-A-CB (Split System: Heat Pump with Remote Outdoor Unit-Air-Source) | N/A
216374612 | Central Heat Pump | FRASER-JOHNSTON | HH860E2S11 |  |  | CTF60C5CGS1 | Z9ET100C16SMPS1 | 44500 |  |  | 19 | 9 | 45500 |  |  | 33200 | 73% | 2 | Both | 927.5 | 3.71 | HRCU-A-CB (Split System: Heat Pump with Remote Outdoor Unit-Air-Source) | N/A
216374653 | Central Heat Pump | FRASER-JOHNSTON | HH860E2S11 |  |  | CTU60C5XGS1+TXV | Z9ET100C16SMPS1 | 44500 |  |  | 19 | 9 | 45500 |  |  | 33200 | 73% | 2 | Both | 927.5 | 3.71 | HRCU-A-CB (Split System: Heat Pump with Remote Outdoor Unit-Air-Source) | N/A
214397206 | Central Heat Pump | FRASER-JOHNSTON | HH860E2S11 |  |  | CTF60D5CJS1+JMET18DS2N1 |  | 53000 |  |  | 19 | 9 | 54000 |  |  | 39000 | 72% | 2 | Both | 1105 | 4.42 | HRCU-A-CB (Split System: Heat Pump with Remote Outdoor Unit-Air-Source) | N/A
214421553 | Central Heat Pump | FRASER-JOHNSTON | HH860E2S11 |  |  | CTM60D5CJS1+JMET18DS2N1 |  | 53000 |  |  | 19 | 9 | 54000 |  |  | 39000 | 72% | 2 | Both | 1105 | 4.42 | HRCU-A-CB (Split System: Heat Pump with Remote Outdoor Unit-Air-Source) | N/A
214421518 | Central Heat Pump | FRASER-JOHNSTON | HH860E2S11 |  |  | CTF60D5CJS1+JMVT20DC2N1 |  | 53000 |  |  | 19 | 9 | 54000 |  |  | 39000 | 72% | 2 | Both | 1105 | 4.42 | HRCU-A-CB (Split System: Heat Pump with Remote Outdoor Unit-Air-Source) | N/A
214396361 | Central Heat Pump | FRASER-JOHNSTON | HH860E2S11 |  |  | CTF60D5CJS1 | TM9V120D20MP12 | 53000 |  |  | 19 | 9 | 55000 |  |  | 39500 | 72% | 2 | Both | 1105 | 4.42 | HRCU-A-CB (Split System: Heat Pump with Remote Outdoor Unit-Air-Source) | N/A
214396366 | Central Heat Pump | FRASER-JOHNSTON | HH860E2S11 |  |  | CTF60D5CJS1 | TP9C120D20MP13 | 53000 |  |  | 19 | 9 | 55000 |  |  | 39500 | 72% | 2 | Both | 1105 | 4.42 | HRCU-A-CB (Split System: Heat Pump with Remote Outdoor Unit-Air-Source) | N/A
214398034 | Central Heat Pump | FRASER-JOHNSTON | HH860E2S11 |  |  | CTM60C5CHS1 | TM8V120C20MP12 | 53500 |  |  | 19 | 9 | 54000 |  |  | 39000 | 72% | 2 | Both | 1115 | 4.46 | HRCU-A-CB (Split System: Heat Pump with Remote Outdoor Unit-Air-Source) | N/A
214398044 | Central Heat Pump | FRASER-JOHNSTON | HH860E2S11 |  |  | CTM60C5CHS1 | TMLV120C20MP12 | 53500 |  |  | 19 | 9 | 54000 |  |  | 39000 | 72% | 2 | Both | 1115 | 4.46 | HRCU-A-CB (Split System: Heat Pump with Remote Outdoor Unit-Air-Source) | N/A
214397211 | Central Heat Pump | FRASER-JOHNSTON | HH860E2S11 |  |  | CTM60D5CJS1+JME18D2SN1 |  | 53500 |  |  | 19 | 9 | 54000 |  |  | 39000 | 72% | 2 | Both | 1115 | 4.46 | HRCU-A-CB (Split System: Heat Pump with Remote Outdoor Unit-Air-Source) | N/A
214595011 | Central Heat Pump | FRASER-JOHNSTON | HH860E2S11 |  |  | CTF60D5CJS1 | Z8ES130D20SMPS1 | 53500 |  |  | 19 | 9 | 54500 |  |  | 39000 | 72% | 2 | Both | 1115 | 4.46 | HRCU-A-CB (Split System: Heat Pump with Remote Outdoor Unit-Air-Source) | N/A
214397184 | Central Heat Pump | FRASER-JOHNSTON | HH860E2S11 |  |  | CTM60D5CHS1 | TP9C120D20MP13 | 54000 |  |  | 19 | 9 | 54000 |  |  | 39000 | 72% | 2 | Both | 1125 | 4.5 | HRCU-A-CB (Split System: Heat Pump with Remote Outdoor Unit-Air-Source) | N/A
214398411 | Central Heat Pump | FRASER-JOHNSTON | HH860E2S11 |  |  | CTF60D5CHS1 | TM9V120D20MP12 | 54000 |  |  | 19 | 9 | 54500 |  |  | 39500 | 72% | 2 | Both | 1125 | 4.5 | HRCU-A-CB (Split System: Heat Pump with Remote Outdoor Unit-Air-Source) | N/A
216374658 | Central Heat Pump | FRASER-JOHNSTON | HH860E2S11 |  |  | CTU60D5XHS1+TXV | Z9ET120D20SMPS1 | 54000 |  |  | 19 | 9 | 55000 |  |  | 40000 | 73% | 2 | Both | 1125 | 4.5 | HRCU-A-CB (Split System: Heat Pump with Remote Outdoor Unit-Air-Source) | N/A
216374617 | Central Heat Pump | FRASER-JOHNSTON | HH860E2S11 |  |  | CTF60D5CHS1 | Z9ET120D20SMPS1 | 54000 |  |  | 19 | 9 | 55000 |  |  | 40000 | 73% | 2 | Both | 1125 | 4.5 | HRCU-A-CB (Split System: Heat Pump with Remote Outdoor Unit-Air-Source) | N/A
214396356 | Central Heat Pump | FRASER-JOHNSTON | HH860E2S11 |  |  | CTM60D5CJS1+JMC20D2SN1 |  | 54000 |  |  | 19 | 9 | 55500 |  |  | 39500 | 71% | 2 | Both | 1125 | 4.5 | HRCU-A-CB (Split System: Heat Pump with Remote Outdoor Unit-Air-Source) | N/A
214720052 | Central Heat Pump | JOHNSON CONTROLS | HH836E2S11 |  |  | CTU48C5XFS1+TXV | TM9Y080C16MP11 | 32800 |  |  | 19 | 9 | 31000 |  |  | 25200 | 81% | 2 | Both | 682.5 | 2.73 | HRCU-A-CB (Split System: Heat Pump with Remote Outdoor Unit-Air-Source) | N/A
214398591 | Central Heat Pump | JOHNSON CONTROLS | HH836E2S11 |  |  | CTM48C5CFS1 | TM9Y080C16MP11 | 32800 |  |  | 19 | 9 | 31200 |  |  | 25200 | 81% | 2 | Both | 682.5 | 2.73 | HRCU-A-CB (Split System: Heat Pump with Remote Outdoor Unit-Air-Source) | N/A
214397362 | Central Heat Pump | JOHNSON CONTROLS | HH836E2S11 |  |  | CTM48C5CFS1 | TM9V080C16MP12 | 32800 |  |  | 19 | 9 | 31200 |  |  | 25200 | 81% | 2 | Both | 682.5 | 2.73 | HRCU-A-CB (Split System: Heat Pump with Remote Outdoor Unit-Air-Source) | N/A
214397367 | Central Heat Pump | JOHNSON CONTROLS | HH836E2S11 |  |  | CTM48C5CFS1 | TP9C080C16MP13 | 32800 |  |  | 19 | 9 | 31200 |  |  | 25200 | 81% | 2 | Both | 682.5 | 2.73 | HRCU-A-CB (Split System: Heat Pump with Remote Outdoor Unit-Air-Source) | N/A
214396527 | Central Heat Pump | JOHNSON CONTROLS | HH836E2S11 |  |  | CTM48C5CFS1 | TM8V080C16MP12 | 33000 |  |  | 19 | 9 | 31200 |  |  | 25200 | 81% | 2 | Both | 687.5 | 2.75 | HRCU-A-CB (Split System: Heat Pump with Remote Outdoor Unit-Air-Source) | N/A
214396532 | Central Heat Pump | JOHNSON CONTROLS | HH836E2S11 |  |  | CTM48C5CFS1 | TMLV100C16MP12 | 33000 |  |  | 19 | 9 | 31200 |  |  | 25200 | 81% | 2 | Both | 687.5 | 2.75 | HRCU-A-CB (Split System: Heat Pump with Remote Outdoor Unit-Air-Source) | N/A
214396522 | Central Heat Pump | JOHNSON CONTROLS | HH836E2S11 |  |  | CTM48C5CFS1 | TM8V100C16MP12 | 33000 |  |  | 19 | 9 | 31200 |  |  | 25200 | 81% | 2 | Both | 687.5 | 2.75 | HRCU-A-CB (Split System: Heat Pump with Remote Outdoor Unit-Air-Source) | N/A
214398080 | Central Heat Pump | JOHNSON CONTROLS | HH836E2S11 |  |  | CTM48C5CFS1 | TM9V100C16MP12 | 33200 |  |  | 19 | 9 | 31200 |  |  | 25200 | 81% | 2 | Both | 692.5 | 2.77 | HRCU-A-CB (Split System: Heat Pump with Remote Outdoor Unit-Air-Source) | N/A
214398085 | Central Heat Pump | JOHNSON CONTROLS | HH836E2S11 |  |  | CTM48C5CFS1 | TP9C100C16MP13 | 33200 |  |  | 19 | 9 | 31200 |  |  | 25200 | 81% | 2 | Both | 692.5 | 2.77 | HRCU-A-CB (Split System: Heat Pump with Remote Outdoor Unit-Air-Source) | N/A
214720215 | Central Heat Pump | JOHNSON CONTROLS | HH836E2S11 |  |  | CTU48C5XFS1+TXV | TM9Y100C16MP11 | 33200 |  |  | 19 | 9 | 31400 |  |  | 25400 | 81% | 2 | Both | 692.5 | 2.77 | HRCU-A-CB (Split System: Heat Pump with Remote Outdoor Unit-Air-Source) | N/A
214397327 | Central Heat Pump | JOHNSON CONTROLS | HH836E2S11 |  |  | CTF48C5CFS1 | TM9E100C16MP12 | 33400 |  |  | 19 | 9 | 31400 |  |  | 25400 | 81% | 2 | Both | 695 | 2.78 | HRCU-A-CB (Split System: Heat Pump with Remote Outdoor Unit-Air-Source) | N/A
214719990 | Central Heat Pump | JOHNSON CONTROLS | HH836E2S11 |  |  | CTU48C5XFS1+TXV | TM9E080C16MP12 | 33400 |  |  | 19 | 9 | 31400 |  |  | 25400 | 81% | 2 | Both | 695 | 2.78 | HRCU-A-CB (Split System: Heat Pump with Remote Outdoor Unit-Air-Source) | N/A
214720138 | Central Heat Pump | JOHNSON CONTROLS | HH836E2S11 |  |  | CTU48C5XFS1+TXV | TM9E100C16MP12 | 33400 |  |  | 19 | 9 | 31400 |  |  | 25400 | 81% | 2 | Both | 695 | 2.78 | HRCU-A-CB (Split System: Heat Pump with Remote Outdoor Unit-Air-Source) | N/A
214396556 | Central Heat Pump | JOHNSON CONTROLS | HH836E2S11 |  |  | CTM48C5CFS1 | TL8E080C16UH11 | 33800 |  |  | 19 | 9 | 32000 |  |  | 25600 | 80% | 2 | Both | 705 | 2.82 | HRCU-A-CB (Split System: Heat Pump with Remote Outdoor Unit-Air-Source) | N/A
214720230 | Central Heat Pump | JOHNSON CONTROLS | HH836E2S11 |  |  | CTU48C5XFS1+TXV | Z8ES100C16SMPS1 | 34000 |  |  | 19 | 9 | 31600 |  |  | 25200 | 80% | 2 | Both | 707.5 | 2.83 | HRCU-A-CB (Split System: Heat Pump with Remote Outdoor Unit-Air-Source) | N/A
214595058 | Central Heat Pump | JOHNSON CONTROLS | HH836E2S11 |  |  | CTM48C5CFS1 | Z8ES100C16SMPS1 | 34000 |  |  | 19 | 9 | 31600 |  |  | 25200 | 80% | 2 | Both | 707.5 | 2.83 | HRCU-A-CB (Split System: Heat Pump with Remote Outdoor Unit-Air-Source) | N/A
214609209 | Central Heat Pump | JOHNSON CONTROLS | HH836E2S11 |  |  | CTF48C5CFS1 | Z9ES080C16SMPS1 | 34000 |  |  | 19 | 9 | 32600 |  |  | 25800 | 79% | 2 | Both | 707.5 | 2.83 | HRCU-A-CB (Split System: Heat Pump with Remote Outdoor Unit-Air-Source) | N/A
214720148 | Central Heat Pump | JOHNSON CONTROLS | HH836E2S11 |  |  | CTU48C5XFS1+TXV | Z9ES080C16SMPS1 | 34000 |  |  | 19 | 9 | 32600 |  |  | 25800 | 79% | 2 | Both | 707.5 | 2.83 | HRCU-A-CB (Split System: Heat Pump with Remote Outdoor Unit-Air-Source) | N/A
214720020 | Central Heat Pump | JOHNSON CONTROLS | HH836E2S11 |  |  | CTU48C5XFS1+TXV | Z8ES120C20SMPS1 | 34200 |  |  | 19 | 9 | 32000 |  |  | 25400 | 79% | 2 | Both | 712.5 | 2.85 | HRCU-A-CB (Split System: Heat Pump with Remote Outdoor Unit-Air-Source) | N/A
214719929 | Central Heat Pump | JOHNSON CONTROLS | HH836E2S11 |  |  | CTU48C5XFS1+TXV | Z8ES080C20SMPS1 | 34200 |  |  | 19 | 9 | 32000 |  |  | 25400 | 79% | 2 | Both | 712.5 | 2.85 | HRCU-A-CB (Split System: Heat Pump with Remote Outdoor Unit-Air-Source) | N/A
214594983 | Central Heat Pump | JOHNSON CONTROLS | HH836E2S11 |  |  | CTM48C5CFS1 | Z8ES080C20SMPS1 | 34200 |  |  | 19 | 9 | 32000 |  |  | 25400 | 79% | 2 | Both | 712.5 | 2.85 | HRCU-A-CB (Split System: Heat Pump with Remote Outdoor Unit-Air-Source) | N/A
214595078 | Central Heat Pump | JOHNSON CONTROLS | HH836E2S11 |  |  | CTF48C5CFS1 | Z8ES080C20SMPS1 | 34200 |  |  | 19 | 9 | 32000 |  |  | 25400 | 79% | 2 | Both | 712.5 | 2.85 | HRCU-A-CB (Split System: Heat Pump with Remote Outdoor Unit-Air-Source) | N/A
214595073 | Central Heat Pump | JOHNSON CONTROLS | HH836E2S11 |  |  | CTM48C5CFS1 | Z8ES120C20SMPS1 | 34200 |  |  | 19 | 9 | 32000 |  |  | 25400 | 79% | 2 | Both | 712.5 | 2.85 | HRCU-A-CB (Split System: Heat Pump with Remote Outdoor Unit-Air-Source) | N/A
214398584 | Central Heat Pump | JOHNSON CONTROLS | HH836E2S11 |  |  | CTM48C5CFS1 | TP9C100C20MP13 | 34200 |  |  | 19 | 9 | 32600 |  |  | 25800 | 79% | 2 | Both | 712.5 | 2.85 | HRCU-A-CB (Split System: Heat Pump with Remote Outdoor Unit-Air-Source) | N/A
214398579 | Central Heat Pump | JOHNSON CONTROLS | HH836E2S11 |  |  | CTM48C5CFS1 | TM9V100C20MP12 | 34200 |  |  | 19 | 9 | 32600 |  |  | 25800 | 79% | 2 | Both | 712.5 | 2.85 | HRCU-A-CB (Split System: Heat Pump with Remote Outdoor Unit-Air-Source) | N/A
214720143 | Central Heat Pump | JOHNSON CONTROLS | HH836E2S11 |  |  | CTU48C5XFS1+TXV | Z8ES100C20SMPS1 | 34400 |  |  | 19 | 9 | 32000 |  |  | 25400 | 79% | 2 | Both | 717.5 | 2.87 | HRCU-A-CB (Split System: Heat Pump with Remote Outdoor Unit-Air-Source) | N/A
214595008 | Central Heat Pump | JOHNSON CONTROLS | HH836E2S11 |  |  | CTF48C5CFS1 | Z8ES100C20SMPS1 | 34400 |  |  | 19 | 9 | 32000 |  |  | 25400 | 79% | 2 | Both | 717.5 | 2.87 | HRCU-A-CB (Split System: Heat Pump with Remote Outdoor Unit-Air-Source) | N/A
214595083 | Central Heat Pump | JOHNSON CONTROLS | HH836E2S11 |  |  | CTM48C5CFS1 | Z8ES080C16SMPS1 | 34400 |  |  | 19 | 9 | 32200 |  |  | 25400 | 79% | 2 | Both | 717.5 | 2.87 | HRCU-A-CB (Split System: Heat Pump with Remote Outdoor Unit-Air-Source) | N/A
214609091 | Central Heat Pump | JOHNSON CONTROLS | HH836E2S11 |  |  | CTM48C5CFS1 | Z9ES080C16SMPS1 | 34400 |  |  | 19 | 9 | 32600 |  |  | 25800 | 79% | 2 | Both | 717.5 | 2.87 | HRCU-A-CB (Split System: Heat Pump with Remote Outdoor Unit-Air-Source) | N/A
216374573 | Central Heat Pump | JOHNSON CONTROLS | HH860E2S11 |  |  | CTU60C5XGS1+TXV | Z9ET100C16SMPS1 | 44500 |  |  | 19 | 9 | 45500 |  |  | 33200 | 73% | 2 | Both | 927.5 | 3.71 | HRCU-A-CB (Split System: Heat Pump with Remote Outdoor Unit-Air-Source) | N/A
216374614 | Central Heat Pump | JOHNSON CONTROLS | HH860E2S11 |  |  | CTM60C5CGS1 | Z9ET100C16SMPS1 | 44500 |  |  | 19 | 9 | 45500 |  |  | 33200 | 73% | 2 | Both | 927.5 | 3.71 | HRCU-A-CB (Split System: Heat Pump with Remote Outdoor Unit-Air-Source) | N/A
214397208 | Central Heat Pump | JOHNSON CONTROLS | HH860E2S11 |  |  | CTF60D5CJS1+JMET18DS2N1 |  | 53000 |  |  | 19 | 9 | 54000 |  |  | 39000 | 72% | 2 | Both | 1105 | 4.42 | HRCU-A-CB (Split System: Heat Pump with Remote Outdoor Unit-Air-Source) | N/A
214398070 | Central Heat Pump | JOHNSON CONTROLS | HH860E2S11 |  |  | CTF60D5CJS1+JMC20D2SN1 |  | 53000 |  |  | 19 | 9 | 54000 |  |  | 39000 | 72% | 2 | Both | 1105 | 4.42 | HRCU-A-CB (Split System: Heat Pump with Remote Outdoor Unit-Air-Source) | N/A
214421520 | Central Heat Pump | JOHNSON CONTROLS | HH860E2S11 |  |  | CTF60D5CJS1+JMVT20DC2N1 |  | 53000 |  |  | 19 | 9 | 54000 |  |  | 39000 | 72% | 2 | Both | 1105 | 4.42 | HRCU-A-CB (Split System: Heat Pump with Remote Outdoor Unit-Air-Source) | N/A
214421555 | Central Heat Pump | JOHNSON CONTROLS | HH860E2S11 |  |  | CTM60D5CJS1+JMET18DS2N1 |  | 53000 |  |  | 19 | 9 | 54000 |  |  | 39000 | 72% | 2 | Both | 1105 | 4.42 | HRCU-A-CB (Split System: Heat Pump with Remote Outdoor Unit-Air-Source) | N/A
214398046 | Central Heat Pump | JOHNSON CONTROLS | HH860E2S11 |  |  | CTM60C5CHS1 | TMLV120C20MP12 | 53500 |  |  | 19 | 9 | 54000 |  |  | 39000 | 72% | 2 | Both | 1115 | 4.46 | HRCU-A-CB (Split System: Heat Pump with Remote Outdoor Unit-Air-Source) | N/A
214398036 | Central Heat Pump | JOHNSON CONTROLS | HH860E2S11 |  |  | CTM60C5CHS1 | TM8V120C20MP12 | 53500 |  |  | 19 | 9 | 54000 |  |  | 39000 | 72% | 2 | Both | 1115 | 4.46 | HRCU-A-CB (Split System: Heat Pump with Remote Outdoor Unit-Air-Source) | N/A
214396769 | Central Heat Pump | JOHNSON CONTROLS | HH860E2S11 |  |  | CTF60D5CJS1+JME18D2SN1 |  | 53500 |  |  | 19 | 9 | 54000 |  |  | 39000 | 72% | 2 | Both | 1115 | 4.46 | HRCU-A-CB (Split System: Heat Pump with Remote Outdoor Unit-Air-Source) | N/A
214397213 | Central Heat Pump | JOHNSON CONTROLS | HH860E2S11 |  |  | CTM60D5CJS1+JME18D2SN1 |  | 53500 |  |  | 19 | 9 | 54000 |  |  | 39000 | 72% | 2 | Both | 1115 | 4.46 | HRCU-A-CB (Split System: Heat Pump with Remote Outdoor Unit-Air-Source) | N/A
214397186 | Central Heat Pump | JOHNSON CONTROLS | HH860E2S11 |  |  | CTM60D5CHS1 | TP9C120D20MP13 | 54000 |  |  | 19 | 9 | 54000 |  |  | 39000 | 72% | 2 | Both | 1125 | 4.5 | HRCU-A-CB (Split System: Heat Pump with Remote Outdoor Unit-Air-Source) | N/A
214398418 | Central Heat Pump | JOHNSON CONTROLS | HH860E2S11 |  |  | CTF60D5CHS1 | TP9C120D20MP13 | 54000 |  |  | 19 | 9 | 54500 |  |  | 39500 | 72% | 2 | Both | 1125 | 4.5 | HRCU-A-CB (Split System: Heat Pump with Remote Outdoor Unit-Air-Source) | N/A
214398413 | Central Heat Pump | JOHNSON CONTROLS | HH860E2S11 |  |  | CTF60D5CHS1 | TM9V120D20MP12 | 54000 |  |  | 19 | 9 | 54500 |  |  | 39500 | 72% | 2 | Both | 1125 | 4.5 | HRCU-A-CB (Split System: Heat Pump with Remote Outdoor Unit-Air-Source) | N/A
216374777 | Central Heat Pump | JOHNSON CONTROLS | HH860E2S11 |  |  | CTF60D5CHS1 | Z9ET120D20SMPS1 | 54000 |  |  | 19 | 9 | 55000 |  |  | 40000 | 73% | 2 | Both | 1125 | 4.5 | HRCU-A-CB (Split System: Heat Pump with Remote Outdoor Unit-Air-Source) | N/A
214398465 | Central Heat Pump | JOHNSON CONTROLS | HH860E2S11 |  |  | CTM60D5CJS1+JMVT20DC2N1 |  | 54000 |  |  | 19 | 9 | 55500 |  |  | 39500 | 71% | 2 | Both | 1125 | 4.5 | HRCU-A-CB (Split System: Heat Pump with Remote Outdoor Unit-Air-Source) | N/A
214396358 | Central Heat Pump | JOHNSON CONTROLS | HH860E2S11 |  |  | CTM60D5CJS1+JMC20D2SN1 |  | 54000 |  |  | 19 | 9 | 55500 |  |  | 39500 | 71% | 2 | Both | 1125 | 4.5 | HRCU-A-CB (Split System: Heat Pump with Remote Outdoor Unit-Air-Source) | N/A
214397803 | Central Heat Pump | LUXAIRE | HH836E2S11 |  |  | CTM48C5CFS1 | TM9Y100C16MP11 | 32800 |  |  | 19 | 9 | 31000 |  |  | 25200 | 81% | 2 | Both | 682.5 | 2.73 | HRCU-A-CB (Split System: Heat Pump with Remote Outdoor Unit-Air-Source) | N/A
214398212 | Central Heat Pump | LUXAIRE | HH836E2S11 |  |  | CTF48C5CFS1 | TM9Y080C16MP11 | 32800 |  |  | 19 | 9 | 31000 |  |  | 25200 | 81% | 2 | Both | 682.5 | 2.73 | HRCU-A-CB (Split System: Heat Pump with Remote Outdoor Unit-Air-Source) | N/A
214720049 | Central Heat Pump | LUXAIRE | HH836E2S11 |  |  | CTU48C5XFS1+TXV | TM9Y080C16MP11 | 32800 |  |  | 19 | 9 | 31000 |  |  | 25200 | 81% | 2 | Both | 682.5 | 2.73 | HRCU-A-CB (Split System: Heat Pump with Remote Outdoor Unit-Air-Source) | N/A
214397364 | Central Heat Pump | LUXAIRE | HH836E2S11 |  |  | CTM48C5CFS1 | TP9C080C16MP13 | 32800 |  |  | 19 | 9 | 31200 |  |  | 25200 | 81% | 2 | Both | 682.5 | 2.73 | HRCU-A-CB (Split System: Heat Pump with Remote Outdoor Unit-Air-Source) | N/A
214397369 | Central Heat Pump | LUXAIRE | HH836E2S11 |  |  | CTM48C5CFS1 | LP9C080C16MP13 | 32800 |  |  | 19 | 9 | 31200 |  |  | 25200 | 81% | 2 | Both | 682.5 | 2.73 | HRCU-A-CB (Split System: Heat Pump with Remote Outdoor Unit-Air-Source) | N/A
214398588 | Central Heat Pump | LUXAIRE | HH836E2S11 |  |  | CTM48C5CFS1 | TM9Y080C16MP11 | 32800 |  |  | 19 | 9 | 31200 |  |  | 25200 | 81% | 2 | Both | 682.5 | 2.73 | HRCU-A-CB (Split System: Heat Pump with Remote Outdoor Unit-Air-Source) | N/A
214397359 | Central Heat Pump | LUXAIRE | HH836E2S11 |  |  | CTM48C5CFS1 | TM9V080C16MP12 | 32800 |  |  | 19 | 9 | 31200 |  |  | 25200 | 81% | 2 | Both | 682.5 | 2.73 | HRCU-A-CB (Split System: Heat Pump with Remote Outdoor Unit-Air-Source) | N/A
214396524 | Central Heat Pump | LUXAIRE | HH836E2S11 |  |  | CTM48C5CFS1 | TM8V080C16MP12 | 33000 |  |  | 19 | 9 | 31200 |  |  | 25200 | 81% | 2 | Both | 687.5 | 2.75 | HRCU-A-CB (Split System: Heat Pump with Remote Outdoor Unit-Air-Source) | N/A
214396519 | Central Heat Pump | LUXAIRE | HH836E2S11 |  |  | CTM48C5CFS1 | TM8V100C16MP12 | 33000 |  |  | 19 | 9 | 31200 |  |  | 25200 | 81% | 2 | Both | 687.5 | 2.75 | HRCU-A-CB (Split System: Heat Pump with Remote Outdoor Unit-Air-Source) | N/A
214398087 | Central Heat Pump | LUXAIRE | HH836E2S11 |  |  | CTM48C5CFS1 | LP9C100C16MP13 | 33200 |  |  | 19 | 9 | 31200 |  |  | 25200 | 81% | 2 | Both | 692.5 | 2.77 | HRCU-A-CB (Split System: Heat Pump with Remote Outdoor Unit-Air-Source) | N/A
214398077 | Central Heat Pump | LUXAIRE | HH836E2S11 |  |  | CTM48C5CFS1 | TM9V100C16MP12 | 33200 |  |  | 19 | 9 | 31200 |  |  | 25200 | 81% | 2 | Both | 692.5 | 2.77 | HRCU-A-CB (Split System: Heat Pump with Remote Outdoor Unit-Air-Source) | N/A
214398082 | Central Heat Pump | LUXAIRE | HH836E2S11 |  |  | CTM48C5CFS1 | TP9C100C16MP13 | 33200 |  |  | 19 | 9 | 31200 |  |  | 25200 | 81% | 2 | Both | 692.5 | 2.77 | HRCU-A-CB (Split System: Heat Pump with Remote Outdoor Unit-Air-Source) | N/A
214396781 | Central Heat Pump | LUXAIRE | HH836E2S11 |  |  | CTF48C5CFS1 | TM9Y100C16MP11 | 33200 |  |  | 19 | 9 | 31400 |  |  | 25400 | 81% | 2 | Both | 692.5 | 2.77 | HRCU-A-CB (Split System: Heat Pump with Remote Outdoor Unit-Air-Source) | N/A
214720212 | Central Heat Pump | LUXAIRE | HH836E2S11 |  |  | CTU48C5XFS1+TXV | TM9Y100C16MP11 | 33200 |  |  | 19 | 9 | 31400 |  |  | 25400 | 81% | 2 | Both | 692.5 | 2.77 | HRCU-A-CB (Split System: Heat Pump with Remote Outdoor Unit-Air-Source) | N/A
214398072 | Central Heat Pump | LUXAIRE | HH836E2S11 |  |  | CTM48C5CFS1 | TM9E100C16MP12 | 33400 |  |  | 19 | 9 | 31400 |  |  | 25400 | 81% | 2 | Both | 695 | 2.78 | HRCU-A-CB (Split System: Heat Pump with Remote Outdoor Unit-Air-Source) | N/A
214397383 | Central Heat Pump | LUXAIRE | HH836E2S11 |  |  | CTF48C5CFS1 | TM9E080C16MP12 | 33400 |  |  | 19 | 9 | 31400 |  |  | 25400 | 81% | 2 | Both | 695 | 2.78 | HRCU-A-CB (Split System: Heat Pump with Remote Outdoor Unit-Air-Source) | N/A
214397324 | Central Heat Pump | LUXAIRE | HH836E2S11 |  |  | CTF48C5CFS1 | TM9E100C16MP12 | 33400 |  |  | 19 | 9 | 31400 |  |  | 25400 | 81% | 2 | Both | 695 | 2.78 | HRCU-A-CB (Split System: Heat Pump with Remote Outdoor Unit-Air-Source) | N/A
214396553 | Central Heat Pump | LUXAIRE | HH836E2S11 |  |  | CTM48C5CFS1 | TL8E080C16UH11 | 33800 |  |  | 19 | 9 | 32000 |  |  | 25600 | 80% | 2 | Both | 705 | 2.82 | HRCU-A-CB (Split System: Heat Pump with Remote Outdoor Unit-Air-Source) | N/A
214398613 | Central Heat Pump | LUXAIRE | HH836E2S11 |  |  | CTM48C5CFS1 | TM9E080C16MP12 | 33800 |  |  | 19 | 9 | 32000 |  |  | 25400 | 79% | 2 | Both | 705 | 2.82 | HRCU-A-CB (Split System: Heat Pump with Remote Outdoor Unit-Air-Source) | N/A
214595030 | Central Heat Pump | LUXAIRE | HH836E2S11 |  |  | CTF48C5CFS1 | Z8ES100C16SMPS1 | 34000 |  |  | 19 | 9 | 31600 |  |  | 25200 | 80% | 2 | Both | 707.5 | 2.83 | HRCU-A-CB (Split System: Heat Pump with Remote Outdoor Unit-Air-Source) | N/A
214595055 | Central Heat Pump | LUXAIRE | HH836E2S11 |  |  | CTM48C5CFS1 | Z8ES100C16SMPS1 | 34000 |  |  | 19 | 9 | 31600 |  |  | 25200 | 80% | 2 | Both | 707.5 | 2.83 | HRCU-A-CB (Split System: Heat Pump with Remote Outdoor Unit-Air-Source) | N/A
214397006 | Central Heat Pump | LUXAIRE | HH836E2S11 |  |  | CTM48C5CFS1 | TL8E100C20UH11 | 34000 |  |  | 19 | 9 | 31800 |  |  | 25400 | 80% | 2 | Both | 707.5 | 2.83 | HRCU-A-CB (Split System: Heat Pump with Remote Outdoor Unit-Air-Source) | N/A
214609122 | Central Heat Pump | LUXAIRE | HH836E2S11 |  |  | CTF48C5CFS1 | Z9ES080C16SMPS1 | 34000 |  |  | 19 | 9 | 32600 |  |  | 25800 | 79% | 2 | Both | 707.5 | 2.83 | HRCU-A-CB (Split System: Heat Pump with Remote Outdoor Unit-Air-Source) | N/A
214720145 | Central Heat Pump | LUXAIRE | HH836E2S11 |  |  | CTU48C5XFS1+TXV | Z9ES080C16SMPS1 | 34000 |  |  | 19 | 9 | 32600 |  |  | 25800 | 79% | 2 | Both | 707.5 | 2.83 | HRCU-A-CB (Split System: Heat Pump with Remote Outdoor Unit-Air-Source) | N/A
214720017 | Central Heat Pump | LUXAIRE | HH836E2S11 |  |  | CTU48C5XFS1+TXV | Z8ES120C20SMPS1 | 34200 |  |  | 19 | 9 | 32000 |  |  | 25400 | 79% | 2 | Both | 712.5 | 2.85 | HRCU-A-CB (Split System: Heat Pump with Remote Outdoor Unit-Air-Source) | N/A
214719926 | Central Heat Pump | LUXAIRE | HH836E2S11 |  |  | CTU48C5XFS1+TXV | Z8ES080C20SMPS1 | 34200 |  |  | 19 | 9 | 32000 |  |  | 25400 | 79% | 2 | Both | 712.5 | 2.85 | HRCU-A-CB (Split System: Heat Pump with Remote Outdoor Unit-Air-Source) | N/A
214595075 | Central Heat Pump | LUXAIRE | HH836E2S11 |  |  | CTF48C5CFS1 | Z8ES080C20SMPS1 | 34200 |  |  | 19 | 9 | 32000 |  |  | 25400 | 79% | 2 | Both | 712.5 | 2.85 | HRCU-A-CB (Split System: Heat Pump with Remote Outdoor Unit-Air-Source) | N/A
214595070 | Central Heat Pump | LUXAIRE | HH836E2S11 |  |  | CTM48C5CFS1 | Z8ES120C20SMPS1 | 34200 |  |  | 19 | 9 | 32000 |  |  | 25400 | 79% | 2 | Both | 712.5 | 2.85 | HRCU-A-CB (Split System: Heat Pump with Remote Outdoor Unit-Air-Source) | N/A
214594980 | Central Heat Pump | LUXAIRE | HH836E2S11 |  |  | CTM48C5CFS1 | Z8ES080C20SMPS1 | 34200 |  |  | 19 | 9 | 32000 |  |  | 25400 | 79% | 2 | Both | 712.5 | 2.85 | HRCU-A-CB (Split System: Heat Pump with Remote Outdoor Unit-Air-Source) | N/A
214594990 | Central Heat Pump | LUXAIRE | HH836E2S11 |  |  | CTF48C5CFS1 | Z8ES120C20SMPS1 | 34200 |  |  | 19 | 9 | 32000 |  |  | 25400 | 79% | 2 | Both | 712.5 | 2.85 | HRCU-A-CB (Split System: Heat Pump with Remote Outdoor Unit-Air-Source) | N/A
214398581 | Central Heat Pump | LUXAIRE | HH836E2S11 |  |  | CTM48C5CFS1 | TP9C100C20MP13 | 34200 |  |  | 19 | 9 | 32600 |  |  | 25800 | 79% | 2 | Both | 712.5 | 2.85 | HRCU-A-CB (Split System: Heat Pump with Remote Outdoor Unit-Air-Source) | N/A
214398586 | Central Heat Pump | LUXAIRE | HH836E2S11 |  |  | CTM48C5CFS1 | LP9C100C20MP13 | 34200 |  |  | 19 | 9 | 32600 |  |  | 25800 | 79% | 2 | Both | 712.5 | 2.85 | HRCU-A-CB (Split System: Heat Pump with Remote Outdoor Unit-Air-Source) | N/A
214595025 | Central Heat Pump | LUXAIRE | HH836E2S11 |  |  | CTM48C5CFS1 | Z8ES100C20SMPS1 | 34400 |  |  | 19 | 9 | 32000 |  |  | 25400 | 79% | 2 | Both | 717.5 | 2.87 | HRCU-A-CB (Split System: Heat Pump with Remote Outdoor Unit-Air-Source) | N/A
214595080 | Central Heat Pump | LUXAIRE | HH836E2S11 |  |  | CTM48C5CFS1 | Z8ES080C16SMPS1 | 34400 |  |  | 19 | 9 | 32200 |  |  | 25400 | 79% | 2 | Both | 717.5 | 2.87 | HRCU-A-CB (Split System: Heat Pump with Remote Outdoor Unit-Air-Source) | N/A
214609176 | Central Heat Pump | LUXAIRE | HH836E2S11 |  |  | CTM48C5CFS1 | Z9ES080C16SMPS1 | 34400 |  |  | 19 | 9 | 32600 |  |  | 25800 | 79% | 2 | Both | 717.5 | 2.87 | HRCU-A-CB (Split System: Heat Pump with Remote Outdoor Unit-Air-Source) | N/A
216374652 | Central Heat Pump | LUXAIRE | HH860E2S11 |  |  | CTF60C5CGS1 | Z9ET100C16SMPS1 | 44500 |  |  | 19 | 9 | 45500 |  |  | 33200 | 73% | 2 | Both | 927.5 | 3.71 | HRCU-A-CB (Split System: Heat Pump with Remote Outdoor Unit-Air-Source) | N/A
214398067 | Central Heat Pump | LUXAIRE | HH860E2S11 |  |  | CTF60D5CJS1+JMC20D2SN1 |  | 53000 |  |  | 19 | 9 | 54000 |  |  | 39000 | 72% | 2 | Both | 1105 | 4.42 | HRCU-A-CB (Split System: Heat Pump with Remote Outdoor Unit-Air-Source) | N/A
214397205 | Central Heat Pump | LUXAIRE | HH860E2S11 |  |  | CTF60D5CJS1+JMET18DS2N1 |  | 53000 |  |  | 19 | 9 | 54000 |  |  | 39000 | 72% | 2 | Both | 1105 | 4.42 | HRCU-A-CB (Split System: Heat Pump with Remote Outdoor Unit-Air-Source) | N/A
214396370 | Central Heat Pump | LUXAIRE | HH860E2S11 |  |  | CTF60D5CJS1 | LP9C120D20MP13 | 53000 |  |  | 19 | 9 | 55000 |  |  | 39500 | 72% | 2 | Both | 1105 | 4.42 | HRCU-A-CB (Split System: Heat Pump with Remote Outdoor Unit-Air-Source) | N/A
214396365 | Central Heat Pump | LUXAIRE | HH860E2S11 |  |  | CTF60D5CJS1 | TP9C120D20MP13 | 53000 |  |  | 19 | 9 | 55000 |  |  | 39500 | 72% | 2 | Both | 1105 | 4.42 | HRCU-A-CB (Split System: Heat Pump with Remote Outdoor Unit-Air-Source) | N/A
214396360 | Central Heat Pump | LUXAIRE | HH860E2S11 |  |  | CTF60D5CJS1 | TM9V120D20MP12 | 53000 |  |  | 19 | 9 | 55000 |  |  | 39500 | 72% | 2 | Both | 1105 | 4.42 | HRCU-A-CB (Split System: Heat Pump with Remote Outdoor Unit-Air-Source) | N/A
214398038 | Central Heat Pump | LUXAIRE | HH860E2S11 |  |  | CTM60C5CHS1 | TM8V100C20MP12 | 53500 |  |  | 19 | 9 | 54000 |  |  | 39000 | 72% | 2 | Both | 1115 | 4.46 | HRCU-A-CB (Split System: Heat Pump with Remote Outdoor Unit-Air-Source) | N/A
214398033 | Central Heat Pump | LUXAIRE | HH860E2S11 |  |  | CTM60C5CHS1 | TM8V120C20MP12 | 53500 |  |  | 19 | 9 | 54000 |  |  | 39000 | 72% | 2 | Both | 1115 | 4.46 | HRCU-A-CB (Split System: Heat Pump with Remote Outdoor Unit-Air-Source) | N/A
214398043 | Central Heat Pump | LUXAIRE | HH860E2S11 |  |  | CTM60C5CHS1 | TMLV120C20MP12 | 53500 |  |  | 19 | 9 | 54000 |  |  | 39000 | 72% | 2 | Both | 1115 | 4.46 | HRCU-A-CB (Split System: Heat Pump with Remote Outdoor Unit-Air-Source) | N/A
214397183 | Central Heat Pump | LUXAIRE | HH860E2S11 |  |  | CTM60D5CHS1 | TP9C120D20MP13 | 54000 |  |  | 19 | 9 | 54000 |  |  | 39000 | 72% | 2 | Both | 1125 | 4.5 | HRCU-A-CB (Split System: Heat Pump with Remote Outdoor Unit-Air-Source) | N/A
214397188 | Central Heat Pump | LUXAIRE | HH860E2S11 |  |  | CTM60D5CHS1 | LP9C120D20MP13 | 54000 |  |  | 19 | 9 | 54000 |  |  | 39000 | 72% | 2 | Both | 1125 | 4.5 | HRCU-A-CB (Split System: Heat Pump with Remote Outdoor Unit-Air-Source) | N/A
214397178 | Central Heat Pump | LUXAIRE | HH860E2S11 |  |  | CTM60D5CHS1 | TM9V120D20MP12 | 54000 |  |  | 19 | 9 | 54000 |  |  | 39000 | 72% | 2 | Both | 1125 | 4.5 | HRCU-A-CB (Split System: Heat Pump with Remote Outdoor Unit-Air-Source) | N/A
214398415 | Central Heat Pump | LUXAIRE | HH860E2S11 |  |  | CTF60D5CHS1 | TP9C120D20MP13 | 54000 |  |  | 19 | 9 | 54500 |  |  | 39500 | 72% | 2 | Both | 1125 | 4.5 | HRCU-A-CB (Split System: Heat Pump with Remote Outdoor Unit-Air-Source) | N/A
214398410 | Central Heat Pump | LUXAIRE | HH860E2S11 |  |  | CTF60D5CHS1 | TM9V120D20MP12 | 54000 |  |  | 19 | 9 | 54500 |  |  | 39500 | 72% | 2 | Both | 1125 | 4.5 | HRCU-A-CB (Split System: Heat Pump with Remote Outdoor Unit-Air-Source) | N/A
216374657 | Central Heat Pump | LUXAIRE | HH860E2S11 |  |  | CTF60D5CHS1 | Z9ET120D20SMPS1 | 54000 |  |  | 19 | 9 | 55000 |  |  | 40000 | 73% | 2 | Both | 1125 | 4.5 | HRCU-A-CB (Split System: Heat Pump with Remote Outdoor Unit-Air-Source) | N/A
216374697 | Central Heat Pump | LUXAIRE | HH860E2S11 |  |  | CTU60D5XHS1+TXV | Z9ET120D20SMPS1 | 54000 |  |  | 19 | 9 | 55000 |  |  | 40000 | 73% | 2 | Both | 1125 | 4.5 | HRCU-A-CB (Split System: Heat Pump with Remote Outdoor Unit-Air-Source) | N/A
214398462 | Central Heat Pump | LUXAIRE | HH860E2S11 |  |  | CTM60D5CJS1+JMVT20DC2N1 |  | 54000 |  |  | 19 | 9 | 55500 |  |  | 39500 | 71% | 2 | Both | 1125 | 4.5 | HRCU-A-CB (Split System: Heat Pump with Remote Outdoor Unit-Air-Source) | N/A
214396355 | Central Heat Pump | LUXAIRE | HH860E2S11 |  |  | CTM60D5CJS1+JMC20D2SN1 |  | 54000 |  |  | 19 | 9 | 55500 |  |  | 39500 | 71% | 2 | Both | 1125 | 4.5 | HRCU-A-CB (Split System: Heat Pump with Remote Outdoor Unit-Air-Source) | N/A
214395834 | Central Heat Pump | YORK | HH836E2S11 |  |  | CTF48C5CFS1 | TM9Y080C16MP11 | 32800 |  |  | 19 | 9 | 31000 |  |  | 25200 | 81% | 2 | Both | 682.5 | 2.73 | HRCU-A-CB (Split System: Heat Pump with Remote Outdoor Unit-Air-Source) | N/A
214719748 | Central Heat Pump | YORK | HH836E2S11 |  |  | CTU48C5XFS1+TXV | TM9Y080C16MP11 | 32800 |  |  | 19 | 9 | 31000 |  |  | 25200 | 81% | 2 | Both | 682.5 | 2.73 | HRCU-A-CB (Split System: Heat Pump with Remote Outdoor Unit-Air-Source) | N/A
214395730 | Central Heat Pump | YORK | HH836E2S11 |  |  | CTM48C5CFS1 | TM9Y100C16MP11 | 32800 |  |  | 19 | 9 | 31000 |  |  | 25200 | 81% | 2 | Both | 682.5 | 2.73 | HRCU-A-CB (Split System: Heat Pump with Remote Outdoor Unit-Air-Source) | N/A
214395624 | Central Heat Pump | YORK | HH836E2S11 |  |  | CTM48C5CFS1 | TP9C080C16MP13 | 32800 |  |  | 19 | 9 | 31200 |  |  | 25200 | 81% | 2 | Both | 682.5 | 2.73 | HRCU-A-CB (Split System: Heat Pump with Remote Outdoor Unit-Air-Source) | N/A
214395924 | Central Heat Pump | YORK | HH836E2S11 |  |  | CTM48C5CFS1 | TM9Y080C16MP11 | 32800 |  |  | 19 | 9 | 31200 |  |  | 25200 | 81% | 2 | Both | 682.5 | 2.73 | HRCU-A-CB (Split System: Heat Pump with Remote Outdoor Unit-Air-Source) | N/A
212380764 | Central Heat Pump | BOSCH | BOVA-60HDN1-M20G | ADP |  | V,R60H210P179 | BGH96M100C5A | 45000 |  |  | 17 | 8.8 | 44500 |  |  | 32400 | 73% | 1.9 | Both | 937.5 | 3.75 | HRCU-A-CB (Split System: Heat Pump with Remote Outdoor Unit-Air-Source) | N/A
212380775 | Central Heat Pump | BOSCH | BOVA-60HDN1-M20G | ADP |  | V,R60H210P179 | BGH96M100C5B | 45000 |  |  | 17 | 8.8 | 44500 |  |  | 32400 | 73% | 1.9 | Both | 937.5 | 3.75 | HRCU-A-CB (Split System: Heat Pump with Remote Outdoor Unit-Air-Source) | N/A
212381033 | Central Heat Pump | BOSCH | BOVA-60HDN1-M20G | ADP |  | H,RG3K960 | BGH96M100C5B | 45000 |  |  | 17 | 8.8 | 44500 |  |  | 32400 | 73% | 1.9 | Both | 937.5 | 3.75 | HRCU-A-CB (Split System: Heat Pump with Remote Outdoor Unit-Air-Source) | N/A
212381032 | Central Heat Pump | BOSCH | BOVA-60HDN1-M20G | ADP |  | H,RG3K960 | BGH96M100C5A | 45000 |  |  | 17 | 8.8 | 44500 |  |  | 32400 | 73% | 1.9 | Both | 937.5 | 3.75 | HRCU-A-CB (Split System: Heat Pump with Remote Outdoor Unit-Air-Source) | N/A
212381052 | Central Heat Pump | BOSCH | BOVB-60HDN1-M20G | ADP |  | H,RG3K960 | BGH96M100C5A | 45000 |  |  | 17 | 8.8 | 44500 |  |  | 32400 | 73% | 1.9 | Both | 937.5 | 3.75 | HRCU-A-CB (Split System: Heat Pump with Remote Outdoor Unit-Air-Source) | N/A
212380905 | Central Heat Pump | BOSCH | BOVB-60HDN1-M20G | ADP |  | V,R60H210P179 | BGH96M100C5A | 45000 |  |  | 17 | 8.8 | 44500 |  |  | 32400 | 73% | 1.9 | Both | 937.5 | 3.75 | HRCU-A-CB (Split System: Heat Pump with Remote Outdoor Unit-Air-Source) | N/A
212381053 | Central Heat Pump | BOSCH | BOVB-60HDN1-M20G | ADP |  | H,RG3K960 | BGH96M100C5B | 45000 |  |  | 17 | 8.8 | 44500 |  |  | 32400 | 73% | 1.9 | Both | 937.5 | 3.75 | HRCU-A-CB (Split System: Heat Pump with Remote Outdoor Unit-Air-Source) | N/A
212381036 | Central Heat Pump | BOSCH | BOVA-60HDN1-M20G | ADP |  | H,RG3K960 | BGH96M100D5B | 45500 |  |  | 17 | 9 | 45000 |  |  | 32800 | 73% | 1.9 | Both | 947.5 | 3.79 | HRCU-A-CB (Split System: Heat Pump with Remote Outdoor Unit-Air-Source) | N/A
212381038 | Central Heat Pump | BOSCH | BOVA-60HDN1-M20G | ADP |  | H,RG3K960 | BGH96M120D5A | 45500 |  |  | 17 | 9 | 45000 |  |  | 33000 | 73% | 1.9 | Both | 947.5 | 3.79 | HRCU-A-CB (Split System: Heat Pump with Remote Outdoor Unit-Air-Source) | N/A
212381054 | Central Heat Pump | BOSCH | BOVB-60HDN1-M20G | ADP |  | H,RG3K960 | BGH96M100D5A | 45500 |  |  | 17 | 9 | 45000 |  |  | 32800 | 73% | 1.9 | Both | 947.5 | 3.79 | HRCU-A-CB (Split System: Heat Pump with Remote Outdoor Unit-Air-Source) | N/A
212381034 | Central Heat Pump | BOSCH | BOVA-60HDN1-M20G | ADP |  | H,RG3K960 | BGH96M100D5A | 45500 |  |  | 17 | 9 | 45000 |  |  | 32800 | 73% | 1.9 | Both | 947.5 | 3.79 | HRCU-A-CB (Split System: Heat Pump with Remote Outdoor Unit-Air-Source) | N/A
212381040 | Central Heat Pump | BOSCH | BOVA-60HDN1-M20G | ADP |  | H,RG3K960 | BGH96M120D5B | 45500 |  |  | 17 | 9 | 45000 |  |  | 33000 | 73% | 1.9 | Both | 947.5 | 3.79 | HRCU-A-CB (Split System: Heat Pump with Remote Outdoor Unit-Air-Source) | N/A
212380854 | Central Heat Pump | BOSCH | BOVB-36HDN1-M20G | ADP |  | H,RG8J936 | BGH96M060B3A | 23600 |  |  | 18 | 9 | 22400 |  |  | 17000 | 76% | 1.9 | Both | 492.5 | 1.97 | HRCU-A-CB (Split System: Heat Pump with Remote Outdoor Unit-Air-Source) | N/A
212380737 | Central Heat Pump | BOSCH | BOVA-36HDN1-M20G | ADP |  | H,RG8J936 | BGH96M060B3B | 23600 |  |  | 18 | 9 | 22400 |  |  | 17000 | 76% | 1.9 | Both | 492.5 | 1.97 | HRCU-A-CB (Split System: Heat Pump with Remote Outdoor Unit-Air-Source) | N/A
212380866 | Central Heat Pump | BOSCH | BOVB-36HDN1-M20G | ADP |  | H,RG8J936 | BGH96M080B3A | 23600 |  |  | 18 | 9 | 22400 |  |  | 17000 | 76% | 1.9 | Both | 492.5 | 1.97 | HRCU-A-CB (Split System: Heat Pump with Remote Outdoor Unit-Air-Source) | N/A
212380860 | Central Heat Pump | BOSCH | BOVB-36HDN1-M20G | ADP |  | H,RG8J936 | BGH96M060B3B | 23600 |  |  | 18 | 9 | 22400 |  |  | 17000 | 76% | 1.9 | Both | 492.5 | 1.97 | HRCU-A-CB (Split System: Heat Pump with Remote Outdoor Unit-Air-Source) | N/A
212367411 | Central Heat Pump | BOSCH | BOVB-36HDN1-M20G | ADP |  | HG34936 | BGH96M080B3B | 23800 |  |  | 18 | 9 | 22400 |  |  | 17000 | 76% | 1.9 | Both | 495 | 1.98 | HRCU-A-CB (Split System: Heat Pump with Remote Outdoor Unit-Air-Source) | N/A
212367494 | Central Heat Pump | BOSCH | BOVB-36HDN1-M20G | ADP |  | H,RG34936 | BGH96M060B3B | 23800 |  |  | 18 | 9 | 22400 |  |  | 17000 | 76% | 1.9 | Both | 495 | 1.98 | HRCU-A-CB (Split System: Heat Pump with Remote Outdoor Unit-Air-Source) | N/A
212367399 | Central Heat Pump | BOSCH | BOVA-36HDN1-M20G | ADP |  | HG34936 | BGH96M080B3B | 23800 |  |  | 18 | 9 | 22400 |  |  | 17000 | 76% | 1.9 | Both | 495 | 1.98 | HRCU-A-CB (Split System: Heat Pump with Remote Outdoor Unit-Air-Source) | N/A
212380735 | Central Heat Pump | BOSCH | BOVA-36HDN1-M20G | ADP |  | V,R36H175P149 | BGH96M060B3B | 23800 |  |  | 18 | 9 | 22400 |  |  | 17000 | 76% | 1.9 | Both | 495 | 1.98 | HRCU-A-CB (Split System: Heat Pump with Remote Outdoor Unit-Air-Source) | N/A
212380851 | Central Heat Pump | BOSCH | BOVB-36HDN1-M20G | ADP |  | V,R36H175P149 | BGH96M060B3A | 23800 |  |  | 18 | 9 | 22400 |  |  | 17000 | 76% | 1.9 | Both | 495 | 1.98 | HRCU-A-CB (Split System: Heat Pump with Remote Outdoor Unit-Air-Source) | N/A
212380729 | Central Heat Pump | BOSCH | BOVA-36HDN1-M20G | ADP |  | V,R36H175P149 | BGH96M060B3A | 23800 |  |  | 18 | 9 | 22400 |  |  | 17000 | 76% | 1.9 | Both | 495 | 1.98 | HRCU-A-CB (Split System: Heat Pump with Remote Outdoor Unit-Air-Source) | N/A
212380870 | Central Heat Pump | BOSCH | BOVB-36HDN1-M20G | ADP |  | V,R36H175P149 | BGH96M080B3B | 23800 |  |  | 18 | 9 | 22400 |  |  | 17000 | 76% | 1.9 | Both | 495 | 1.98 | HRCU-A-CB (Split System: Heat Pump with Remote Outdoor Unit-Air-Source) | N/A
212380864 | Central Heat Pump | BOSCH | BOVB-36HDN1-M20G | ADP |  | V,R36H175P149 | BGH96M080B3A | 23800 |  |  | 18 | 9 | 22400 |  |  | 17000 | 76% | 1.9 | Both | 495 | 1.98 | HRCU-A-CB (Split System: Heat Pump with Remote Outdoor Unit-Air-Source) | N/A
212367400 | Central Heat Pump | BOSCH | BOVA-36HDN1-M20G | ADP |  | HG82936 | BGH96M080B3B | 24000 |  |  | 18 | 9 | 22400 |  |  | 17000 | 76% | 1.9 | Both | 500 | 2 | HRCU-A-CB (Split System: Heat Pump with Remote Outdoor Unit-Air-Source) | N/A
212367483 | Central Heat Pump | BOSCH | BOVA-36HDN1-M20G | ADP |  | H,RG82936 | BGH96M060B3B | 24000 |  |  | 18 | 9 | 22400 |  |  | 17000 | 76% | 1.9 | Both | 500 | 2 | HRCU-A-CB (Split System: Heat Pump with Remote Outdoor Unit-Air-Source) | N/A
212367495 | Central Heat Pump | BOSCH | BOVB-36HDN1-M20G | ADP |  | H,RG82936 | BGH96M060B3B | 24000 |  |  | 18 | 9 | 22400 |  |  | 17000 | 76% | 1.9 | Both | 500 | 2 | HRCU-A-CB (Split System: Heat Pump with Remote Outdoor Unit-Air-Source) | N/A
212367485 | Central Heat Pump | BOSCH | BOVA-36HDN1-M20G | ADP |  | H,RG82936 | BGH96M080B3B | 24000 |  |  | 18 | 9 | 22400 |  |  | 17000 | 76% | 1.9 | Both | 500 | 2 | HRCU-A-CB (Split System: Heat Pump with Remote Outdoor Unit-Air-Source) | N/A
212380738 | Central Heat Pump | BOSCH | BOVA-36HDN1-M20G | ADP |  | V,R36H175P459 | BGH96M060B3B | 24000 |  |  | 18 | 9 | 22400 |  |  | 17000 | 76% | 1.9 | Both | 500 | 2 | HRCU-A-CB (Split System: Heat Pump with Remote Outdoor Unit-Air-Source) | N/A
212380856 | Central Heat Pump | BOSCH | BOVB-36HDN1-M20G | ADP |  | H,RG80936 | BGH96M060B3A | 24000 |  |  | 18 | 9 | 22400 |  |  | 17000 | 76% | 1.9 | Both | 500 | 2 | HRCU-A-CB (Split System: Heat Pump with Remote Outdoor Unit-Air-Source) | N/A
212380742 | Central Heat Pump | BOSCH | BOVA-36HDN1-M20G | ADP |  | V,R36H175P159 | BGH96M080B3A | 24000 |  |  | 18 | 9 | 22400 |  |  | 17000 | 76% | 1.9 | Both | 500 | 2 | HRCU-A-CB (Split System: Heat Pump with Remote Outdoor Unit-Air-Source) | N/A
212380874 | Central Heat Pump | BOSCH | BOVB-36HDN1-M20G | ADP |  | H,RG80936 | BGH96M080B3B | 24000 |  |  | 18 | 9 | 22400 |  |  | 17000 | 76% | 1.9 | Both | 500 | 2 | HRCU-A-CB (Split System: Heat Pump with Remote Outdoor Unit-Air-Source) | N/A
212380862 | Central Heat Pump | BOSCH | BOVB-36HDN1-M20G | ADP |  | H,RG80936 | BGH96M060B3B | 24000 |  |  | 18 | 9 | 22400 |  |  | 17000 | 76% | 1.9 | Both | 500 | 2 | HRCU-A-CB (Split System: Heat Pump with Remote Outdoor Unit-Air-Source) | N/A
212380746 | Central Heat Pump | BOSCH | BOVA-36HDN1-M20G | ADP |  | H,RG82936 | BGH96M080B3A | 24000 |  |  | 18 | 9 | 22400 |  |  | 17000 | 76% | 1.9 | Both | 500 | 2 | HRCU-A-CB (Split System: Heat Pump with Remote Outdoor Unit-Air-Source) | N/A
212380861 | Central Heat Pump | BOSCH | BOVB-36HDN1-M20G | ADP |  | V,R36H175P459 | BGH96M060B3B | 24000 |  |  | 18 | 9 | 22400 |  |  | 17000 | 76% | 1.9 | Both | 500 | 2 | HRCU-A-CB (Split System: Heat Pump with Remote Outdoor Unit-Air-Source) | N/A
212380748 | Central Heat Pump | BOSCH | BOVA-36HDN1-M20G | ADP |  | V,R36H175P159 | BGH96M080B3B | 24000 |  |  | 18 | 9 | 22400 |  |  | 17000 | 76% | 1.9 | Both | 500 | 2 | HRCU-A-CB (Split System: Heat Pump with Remote Outdoor Unit-Air-Source) | N/A
212380867 | Central Heat Pump | BOSCH | BOVB-36HDN1-M20G | ADP |  | V,R36H175P459 | BGH96M080B3A | 24000 |  |  | 18 | 9 | 22400 |  |  | 17000 | 76% | 1.9 | Both | 500 | 2 | HRCU-A-CB (Split System: Heat Pump with Remote Outdoor Unit-Air-Source) | N/A
212380855 | Central Heat Pump | BOSCH | BOVB-36HDN1-M20G | ADP |  | V,R36H175P459 | BGH96M060B3A | 24000 |  |  | 18 | 9 | 22400 |  |  | 17000 | 76% | 1.9 | Both | 500 | 2 | HRCU-A-CB (Split System: Heat Pump with Remote Outdoor Unit-Air-Source) | N/A
212380732 | Central Heat Pump | BOSCH | BOVA-36HDN1-M20G | ADP |  | V,R36H175P459 | BGH96M060B3A | 24000 |  |  | 18 | 9 | 22400 |  |  | 17000 | 76% | 1.9 | Both | 500 | 2 | HRCU-A-CB (Split System: Heat Pump with Remote Outdoor Unit-Air-Source) | N/A
212380751 | Central Heat Pump | BOSCH | BOVA-36HDN1-M20G | ADP |  | H,RG80936 | BGH96M080B3B | 24000 |  |  | 18 | 9 | 22400 |  |  | 17000 | 76% | 1.9 | Both | 500 | 2 | HRCU-A-CB (Split System: Heat Pump with Remote Outdoor Unit-Air-Source) | N/A
212380853 | Central Heat Pump | BOSCH | BOVB-36HDN1-M20G | ADP |  | V,R36H175P159 | BGH96M060B3A | 24000 |  |  | 18 | 9 | 22400 |  |  | 17000 | 76% | 1.9 | Both | 500 | 2 | HRCU-A-CB (Split System: Heat Pump with Remote Outdoor Unit-Air-Source) | N/A
212380734 | Central Heat Pump | BOSCH | BOVA-36HDN1-M20G | ADP |  | H,RG82936 | BGH96M060B3A | 24000 |  |  | 18 | 9 | 22400 |  |  | 17000 | 76% | 1.9 | Both | 500 | 2 | HRCU-A-CB (Split System: Heat Pump with Remote Outdoor Unit-Air-Source) | N/A
212380750 | Central Heat Pump | BOSCH | BOVA-36HDN1-M20G | ADP |  | V,R36H175P459 | BGH96M080B3B | 24000 |  |  | 18 | 9 | 22400 |  |  | 17000 | 76% | 1.9 | Both | 500 | 2 | HRCU-A-CB (Split System: Heat Pump with Remote Outdoor Unit-Air-Source) | N/A
212380865 | Central Heat Pump | BOSCH | BOVB-36HDN1-M20G | ADP |  | V,R36H175P159 | BGH96M080B3A | 24000 |  |  | 18 | 9 | 22400 |  |  | 17000 | 76% | 1.9 | Both | 500 | 2 | HRCU-A-CB (Split System: Heat Pump with Remote Outdoor Unit-Air-Source) | N/A
212380736 | Central Heat Pump | BOSCH | BOVA-36HDN1-M20G | ADP |  | V,R36H175P159 | BGH96M060B3B | 24000 |  |  | 18 | 9 | 22400 |  |  | 17000 | 76% | 1.9 | Both | 500 | 2 | HRCU-A-CB (Split System: Heat Pump with Remote Outdoor Unit-Air-Source) | N/A
212380869 | Central Heat Pump | BOSCH | BOVB-36HDN1-M20G | ADP |  | H,RG82936 | BGH96M080B3A | 24000 |  |  | 18 | 9 | 22400 |  |  | 17000 | 76% | 1.9 | Both | 500 | 2 | HRCU-A-CB (Split System: Heat Pump with Remote Outdoor Unit-Air-Source) | N/A
212380857 | Central Heat Pump | BOSCH | BOVB-36HDN1-M20G | ADP |  | H,RG82936 | BGH96M060B3A | 24000 |  |  | 18 | 9 | 22400 |  |  | 17000 | 76% | 1.9 | Both | 500 | 2 | HRCU-A-CB (Split System: Heat Pump with Remote Outdoor Unit-Air-Source) | N/A
212380859 | Central Heat Pump | BOSCH | BOVB-36HDN1-M20G | ADP |  | V,R36H175P159 | BGH96M060B3B | 24000 |  |  | 18 | 9 | 22400 |  |  | 17000 | 76% | 1.9 | Both | 500 | 2 | HRCU-A-CB (Split System: Heat Pump with Remote Outdoor Unit-Air-Source) | N/A
212380739 | Central Heat Pump | BOSCH | BOVA-36HDN1-M20G | ADP |  | H,RG80936 | BGH96M060B3B | 24000 |  |  | 18 | 9 | 22400 |  |  | 17000 | 76% | 1.9 | Both | 500 | 2 | HRCU-A-CB (Split System: Heat Pump with Remote Outdoor Unit-Air-Source) | N/A
212380873 | Central Heat Pump | BOSCH | BOVB-36HDN1-M20G | ADP |  | V,R36H175P459 | BGH96M080B3B | 24000 |  |  | 18 | 9 | 22400 |  |  | 17000 | 76% | 1.9 | Both | 500 | 2 | HRCU-A-CB (Split System: Heat Pump with Remote Outdoor Unit-Air-Source) | N/A
212380744 | Central Heat Pump | BOSCH | BOVA-36HDN1-M20G | ADP |  | V,R36H175P459 | BGH96M080B3A | 24000 |  |  | 18 | 9 | 22400 |  |  | 17000 | 76% | 1.9 | Both | 500 | 2 | HRCU-A-CB (Split System: Heat Pump with Remote Outdoor Unit-Air-Source) | N/A
212380871 | Central Heat Pump | BOSCH | BOVB-36HDN1-M20G | ADP |  | V,R36H175P159 | BGH96M080B3B | 24000 |  |  | 18 | 9 | 22400 |  |  | 17000 | 76% | 1.9 | Both | 500 | 2 | HRCU-A-CB (Split System: Heat Pump with Remote Outdoor Unit-Air-Source) | N/A
212380730 | Central Heat Pump | BOSCH | BOVA-36HDN1-M20G | ADP |  | V,R36H175P159 | BGH96M060B3A | 24000 |  |  | 18 | 9 | 22400 |  |  | 17000 | 76% | 1.9 | Both | 500 | 2 | HRCU-A-CB (Split System: Heat Pump with Remote Outdoor Unit-Air-Source) | N/A
213367737 | Central Heat Pump | YORK | HMH72B361 | ASPEN |  | C(A,C,D,E)36C24+TDR | Y81E100C16SMPS1 | 32200 |  |  | 17.5 | 8.1 | 35800 |  |  | 25000 | 70% | 2.64 | Both | 670 | 2.68 | HRCU-A-CB (Split System: Heat Pump with Remote Outdoor Unit-Air-Source) | N/A
212428668 | Central Heat Pump | GREE | FLEXX60HP230V1AO | ADP |  | PL60H210P529+TD |  | 50500 |  |  | 15.2 | 8.5 | 51000 |  |  | 36800 | 72% | 1.8 | Both | 1052.5 | 4.21 | HRCU-A-C (Split System: Heat Pump with Remote Outdoor Unit with No Indoor Fan --Air Source) | N/A
213367398 | Central Heat Pump | CARRIER | 38MURAQ30AB3* | ADP |  | H,PG31930 | 59TP6C100V21**22 | 28800 |  |  | 15.2 | 8.1 | 32600 |  |  | 27600 | 85% | 1.78 | Both | 600 | 2.4 | HRCU-A-CB (Split System: Heat Pump with Remote Outdoor Unit-Air-Source) | N/A
214588329 | Central Heat Pump | BRYANT HEATING AND COOLING SYSTEMS | 38MURAQ36AB3* | ADP |  | C36A***L129 | 926TC48080V17*** | 35000 |  |  | 15.2 | 8.1 | 37400 |  |  | 35000 | 94% | 1.82 | Both | 730 | 2.92 | HRCU-A-CB (Split System: Heat Pump with Remote Outdoor Unit-Air-Source) | N/A
214588331 | Central Heat Pump | BRYANT HEATING AND COOLING SYSTEMS | 38MURAQ36AB3* | ADP |  | PL36H175P149 | 926TC48080V17*** | 34400 |  |  | 16 | 8.1 | 36200 |  |  | 34400 | 95% | 2 | Both | 717.5 | 2.87 | HRCU-A-CB (Split System: Heat Pump with Remote Outdoor Unit-Air-Source) | N/A
214588332 | Central Heat Pump | BRYANT HEATING AND COOLING SYSTEMS | 38MURAQ36AB3* | ADP |  | V,C36H175P149 | 926TC48080V17*** | 34400 |  |  | 16 | 8.1 | 36200 |  |  | 34400 | 95% | 2 | Both | 717.5 | 2.87 | HRCU-A-CB (Split System: Heat Pump with Remote Outdoor Unit-Air-Source) | N/A
214588336 | Central Heat Pump | BRYANT HEATING AND COOLING SYSTEMS | 38MURAQ36AB3* | ADP |  | C36A***L159 | 926TC48080V17*** | 34800 |  |  | 16 | 8.1 | 36200 |  |  | 34400 | 95% | 2 | Both | 725 | 2.9 | HRCU-A-CB (Split System: Heat Pump with Remote Outdoor Unit-Air-Source) | N/A
214588333 | Central Heat Pump | BRYANT HEATING AND COOLING SYSTEMS | 38MURAQ36AB3* | ADP |  | PL36H175P159 | 926TC48080V17*** | 35000 |  |  | 16 | 8.1 | 36200 |  |  | 34400 | 95% | 2 | Both | 730 | 2.92 | HRCU-A-CB (Split System: Heat Pump with Remote Outdoor Unit-Air-Source) | N/A
213367404 | Central Heat Pump | CARRIER | 38MURAQ36AB3* | ADP |  | H,PG9J936 | 59TP6C080V17**16 | 34600 |  |  | 16 | 8.1 | 36200 |  |  | 34400 | 95% | 2 | Both | 720 | 2.88 | HRCU-A-CB (Split System: Heat Pump with Remote Outdoor Unit-Air-Source) | N/A
214588346 | Central Heat Pump | BRYANT HEATING AND COOLING SYSTEMS | 38MURAQ36AB3* | ADP |  | PL36H210P749 | 926TC66100V21*** | 35400 |  |  | 16 | 8.1 | 36800 |  |  | 34600 | 94% | 1.88 | Both | 737.5 | 2.95 | HRCU-A-CB (Split System: Heat Pump with Remote Outdoor Unit-Air-Source) | N/A
214588340 | Central Heat Pump | BRYANT HEATING AND COOLING SYSTEMS | 38MURAQ36AB3* | ADP |  | PL36H210P749 | 926TC60080V21*** | 35600 |  |  | 16 | 8.1 | 36800 |  |  | 34800 | 95% | 1.9 | Both | 742.5 | 2.97 | HRCU-A-CB (Split System: Heat Pump with Remote Outdoor Unit-Air-Source) | N/A
214588341 | Central Heat Pump | BRYANT HEATING AND COOLING SYSTEMS | 38MURAQ36AB3* | ADP |  | C36A***L159 | 926TC60080V21*** | 35600 |  |  | 16 | 8.1 | 36800 |  |  | 34800 | 95% | 1.9 | Both | 742.5 | 2.97 | HRCU-A-CB (Split System: Heat Pump with Remote Outdoor Unit-Air-Source) | N/A
214588338 | Central Heat Pump | BRYANT HEATING AND COOLING SYSTEMS | 38MURAQ36AB3* | ADP |  | PL36H175P389 | 926TC48080V17*** | 35600 |  |  | 16 | 8.1 | 36800 |  |  | 34600 | 94% | 1.98 | Both | 742.5 | 2.97 | HRCU-A-CB (Split System: Heat Pump with Remote Outdoor Unit-Air-Source) | N/A
213367407 | Central Heat Pump | CARRIER | 38MURAQ36AB3* | ADP |  | H,PG9J936 | 59TP6C100V21**22 | 35400 |  |  | 16 | 8.1 | 36800 |  |  | 34600 | 94% | 1.88 | Both | 737.5 | 2.95 | HRCU-A-CB (Split System: Heat Pump with Remote Outdoor Unit-Air-Source) | N/A
213367406 | Central Heat Pump | CARRIER | 38MURAQ36AB3* | ADP |  | H,PG9J936 | 59TP6C100V21**20 | 35400 |  |  | 16 | 8.1 | 36800 |  |  | 34600 | 94% | 1.88 | Both | 737.5 | 2.95 | HRCU-A-CB (Split System: Heat Pump with Remote Outdoor Unit-Air-Source) | N/A
213367405 | Central Heat Pump | CARRIER | 38MURAQ36AB3* | ADP |  | H,PG9J936 | 59TP6C080V21**20 | 35600 |  |  | 16 | 8.1 | 36800 |  |  | 34800 | 95% | 1.9 | Both | 742.5 | 2.97 | HRCU-A-CB (Split System: Heat Pump with Remote Outdoor Unit-Air-Source) | N/A
213367366 | Central Heat Pump | CARRIER | 38MURAQ24AB3* | ADP |  | H,PG31930 | 59TP6B100V21**20 | 22800 |  |  | 16 | 8.1 | 24400 |  |  | 23000 | 94% | 1.94 | Both | 475 | 1.9 | HRCU-A-CB (Split System: Heat Pump with Remote Outdoor Unit-Air-Source) | N/A
213367365 | Central Heat Pump | CARRIER | 38MURAQ24AB3* | ADP |  | H,PG31930 | 59TP6B080V21**20 | 22600 |  |  | 16 | 8.1 | 24200 |  |  | 23400 | 97% | 1.98 | Both | 470 | 1.88 | HRCU-A-CB (Split System: Heat Pump with Remote Outdoor Unit-Air-Source) | N/A
213367367 | Central Heat Pump | CARRIER | 38MURAQ24AB3* | ADP |  | H,PG31930 | 59TP6B100V21**22 | 22600 |  |  | 16 | 8.1 | 24200 |  |  | 23400 | 97% | 1.98 | Both | 470 | 1.88 | HRCU-A-CB (Split System: Heat Pump with Remote Outdoor Unit-Air-Source) | N/A
214588230 | Central Heat Pump | BRYANT HEATING AND COOLING SYSTEMS | 38MURAQ18AB3* | ADP |  | PL36H175P159 | 926TC36060V14*** | 17400 |  |  | 16 | 8.1 | 16400 |  |  | 18300 | 112% | 2.24 | Both | 362.5 | 1.45 | HRCU-A-CB (Split System: Heat Pump with Remote Outdoor Unit-Air-Source) | N/A
211289593 | Central Heat Pump | SAMSUNG | AC024BXUPCH | ADP |  | F,PE*BB9931 |  | 24000 |  |  | 16.5 | 8.1 | 26000 |  |  | 26000 | 100% | 1.8 | Both | 500 | 2 | HRCU-A-CB (Split System: Heat Pump with Remote Outdoor Unit-Air-Source) | N/A
211289594 | Central Heat Pump | SAMSUNG | AC036BXUDCH | ADP |  | F,PE*CC3937 |  | 36000 |  |  | 17 | 8.1 | 34600 |  |  | 31600 | 91% | 1.8 | Both | 750 | 3 | HRCU-A-CB (Split System: Heat Pump with Remote Outdoor Unit-Air-Source) | N/A
211752599 | Central Heat Pump | SAMSUNG | AC036BXUDCH | ADP |  | AX360CT |  | 36000 |  |  | 17 | 8.1 | 34600 |  |  | 31600 | 91% | 1.8 | Both | 750 | 3 | HRCU-A-CB (Split System: Heat Pump with Remote Outdoor Unit-Air-Source) | N/A
213362753 | Central Heat Pump | COLEMAN | HMH72B341 | ADP |  | H,YG81936 | TM9E040A10MP12 | 32200 |  |  | 17 | 8.1 | 31800 |  |  | 23000 | 72% | 1.98 | Both | 670 | 2.68 | HRCU-A-CB (Split System: Heat Pump with Remote Outdoor Unit-Air-Source) | N/A
213362752 | Central Heat Pump | COLEMAN | HMH72B341 | ADP |  | H,YG9J936 | TM9E040A10MP12 | 32200 |  |  | 17 | 8.1 | 31800 |  |  | 23000 | 72% | 1.98 | Both | 670 | 2.68 | HRCU-A-CB (Split System: Heat Pump with Remote Outdoor Unit-Air-Source) | N/A
213362754 | Central Heat Pump | COLEMAN | HMH72B341 | ADP |  | H,YG9J936 | TM9E060A10MP12 | 33600 |  |  | 17 | 8.1 | 32200 |  |  | 23400 | 73% | 2.02 | Both | 700 | 2.8 | HRCU-A-CB (Split System: Heat Pump with Remote Outdoor Unit-Air-Source) | N/A
213362800 | Central Heat Pump | COLEMAN | HMH72B341 | ADP |  | H,YG9J936 | Z9ES080B12SMPS1 | 34000 |  |  | 17 | 8.1 | 31800 |  |  | 23400 | 74% | 2.06 | Both | 707.5 | 2.83 | HRCU-A-CB (Split System: Heat Pump with Remote Outdoor Unit-Air-Source) | N/A
213362801 | Central Heat Pump | COLEMAN | HMH72B341 | ADP |  | H,YG81936 | Z9ES080B12SMPS1 | 34000 |  |  | 17 | 8.1 | 31800 |  |  | 23400 | 74% | 2.06 | Both | 707.5 | 2.83 | HRCU-A-CB (Split System: Heat Pump with Remote Outdoor Unit-Air-Source) | N/A
213362776 | Central Heat Pump | COLEMAN | HMH72B341 | ADP |  | H,YG9J936 | TMLV060A12MP12 | 34000 |  |  | 17 | 8.1 | 32400 |  |  | 23800 | 73% | 2.06 | Both | 707.5 | 2.83 | HRCU-A-CB (Split System: Heat Pump with Remote Outdoor Unit-Air-Source) | N/A
213362744 | Central Heat Pump | COLEMAN | HMH72B341 | ADP |  | H,YG9J936 | TM8V060A12MP12 | 34000 |  |  | 17 | 8.1 | 32400 |  |  | 23800 | 73% | 2.06 | Both | 707.5 | 2.83 | HRCU-A-CB (Split System: Heat Pump with Remote Outdoor Unit-Air-Source) | N/A
214588347 | Central Heat Pump | BRYANT HEATING AND COOLING SYSTEMS | 38MURAQ36AB3* | ADP |  | C36A***L159 | 926TC66100V21*** | 35000 |  |  | 17 | 8.1 | 36800 |  |  | 34400 | 93% | 2 | Both | 730 | 2.92 | HRCU-A-CB (Split System: Heat Pump with Remote Outdoor Unit-Air-Source) | N/A
213366548 | Central Heat Pump | COLEMAN | HMH72B341 | ADP |  | A36VCA+TXV | Z8ES040A12SMPS1 | 31800 |  |  | 17 | 8.1 | 30600 |  |  | 22200 | 73% | 2 | Both | 662.5 | 2.65 | HRCU-A-CB (Split System: Heat Pump with Remote Outdoor Unit-Air-Source) | N/A
213366551 | Central Heat Pump | COLEMAN | HMH72B341 | ADP |  | H,YG7J936 | Z8ES040A12SMPS1 | 31800 |  |  | 17 | 8.1 | 30600 |  |  | 22200 | 73% | 2 | Both | 662.5 | 2.65 | HRCU-A-CB (Split System: Heat Pump with Remote Outdoor Unit-Air-Source) | N/A
213362740 | Central Heat Pump | COLEMAN | HMH72B341 | ADP |  | H,YG9J936 | TM8E060A12MP11 | 34000 |  |  | 17 | 8.1 | 32200 |  |  | 23400 | 73% | 2.06 | Both | 707.5 | 2.83 | HRCU-A-CB (Split System: Heat Pump with Remote Outdoor Unit-Air-Source) | N/A
213362772 | Central Heat Pump | COLEMAN | HMH72B341 | ADP |  | H,YG9J936 | TMLE060A12MP11 | 34000 |  |  | 17 | 8.1 | 32200 |  |  | 23400 | 73% | 2.06 | Both | 707.5 | 2.83 | HRCU-A-CB (Split System: Heat Pump with Remote Outdoor Unit-Air-Source) | N/A
214588345 | Central Heat Pump | BRYANT HEATING AND COOLING SYSTEMS | 38MURAQ36AB3* | ADP |  | PL36H210P299 | 926TC66100V21*** | 36000 |  |  | 17 | 8.1 | 36800 |  |  | 34400 | 93% | 2 | Both | 750 | 3 | HRCU-A-CB (Split System: Heat Pump with Remote Outdoor Unit-Air-Source) | N/A
213362734 | Central Heat Pump | COLEMAN | HMH72B341 | ADP |  | H,YG9J936 | TL8E060A12UH11 | 32800 |  |  | 18 | 8.1 | 31800 |  |  | 23000 | 72% | 2.02 | Both | 682.5 | 2.73 | HRCU-A-CB (Split System: Heat Pump with Remote Outdoor Unit-Air-Source) | N/A
213362803 | Central Heat Pump | COLEMAN | HMH72B341 | ADP |  | H,YG81936 | Z9ET040A10SMPS1 | 34000 |  |  | 18 | 8.1 | 31800 |  |  | 23400 | 74% | 2.04 | Both | 707.5 | 2.83 | HRCU-A-CB (Split System: Heat Pump with Remote Outdoor Unit-Air-Source) | N/A
213362738 | Central Heat Pump | COLEMAN | HMH72B341 | ADP |  | H,YG9J936 | TM8E040A12MP11 | 32800 |  |  | 18 | 8.1 | 31800 |  |  | 23000 | 72% | 2.04 | Both | 682.5 | 2.73 | HRCU-A-CB (Split System: Heat Pump with Remote Outdoor Unit-Air-Source) | N/A
213362749 | Central Heat Pump | COLEMAN | HMH72B341 | ADP |  | H,YG81936 | TM8Y060A12MP11 | 33800 |  |  | 18 | 8.1 | 31800 |  |  | 23000 | 72% | 2.04 | Both | 705 | 2.82 | HRCU-A-CB (Split System: Heat Pump with Remote Outdoor Unit-Air-Source) | N/A
213362739 | Central Heat Pump | COLEMAN | HMH72B341 | ADP |  | H,YG81936 | TM8E040A12MP11 | 34000 |  |  | 18 | 8.1 | 32000 |  |  | 23400 | 73% | 2.06 | Both | 707.5 | 2.83 | HRCU-A-CB (Split System: Heat Pump with Remote Outdoor Unit-Air-Source) | N/A
213362741 | Central Heat Pump | COLEMAN | HMH72B341 | ADP |  | H,YG81936 | TM8E060A12MP11 | 34000 |  |  | 18 | 8.1 | 32200 |  |  | 23400 | 73% | 2.06 | Both | 707.5 | 2.83 | HRCU-A-CB (Split System: Heat Pump with Remote Outdoor Unit-Air-Source) | N/A
213362735 | Central Heat Pump | COLEMAN | HMH72B341 | ADP |  | H,YG81936 | TL8E060A12UH11 | 34000 |  |  | 18 | 8.1 | 32200 |  |  | 23400 | 73% | 2.06 | Both | 707.5 | 2.83 | HRCU-A-CB (Split System: Heat Pump with Remote Outdoor Unit-Air-Source) | N/A
213362807 | Central Heat Pump | COLEMAN | HMH72B341 | ADP |  | H,YG81936 | Z9ET080B12SMPS1 | 34000 |  |  | 18 | 8.1 | 31800 |  |  | 23800 | 75% | 2.08 | Both | 707.5 | 2.83 | HRCU-A-CB (Split System: Heat Pump with Remote Outdoor Unit-Air-Source) | N/A
212380558 | Central Heat Pump | CARRIER | 25VNA424A*031* | ADP |  | C36A***L129 | 59MN7B060C17**14 | 23000 |  |  | 19 | 8.1 | 25200 |  |  | 19600 | 78% | 2.38 | Both | 480 | 1.92 | HRCU-A-CB (Split System: Heat Pump with Remote Outdoor Unit-Air-Source) | N/A
212380557 | Central Heat Pump | CARRIER | 25VNA424A*031* | ADP |  | PL36H210P299 | 59MN7B060C17**14 | 23200 |  |  | 19 | 8.1 | 25200 |  |  | 19600 | 78% | 2.38 | Both | 482.5 | 1.93 | HRCU-A-CB (Split System: Heat Pump with Remote Outdoor Unit-Air-Source) | N/A
212380559 | Central Heat Pump | CARRIER | 25VNA424A*031* | ADP |  | C36A***L139 | 59MN7B060C17**14 | 23200 |  |  | 19 | 8.1 | 25200 |  |  | 19600 | 78% | 2.38 | Both | 482.5 | 1.93 | HRCU-A-CB (Split System: Heat Pump with Remote Outdoor Unit-Air-Source) | N/A
212380565 | Central Heat Pump | CARRIER | 25VNA424A*031* | ADP |  | C36A***L159 | 59MN7B060C17**14 | 23200 |  |  | 19 | 8.1 | 25200 |  |  | 19600 | 78% | 2.42 | Both | 482.5 | 1.93 | HRCU-A-CB (Split System: Heat Pump with Remote Outdoor Unit-Air-Source) | N/A
212380561 | Central Heat Pump | CARRIER | 25VNA424A*031* | ADP |  | V,C36H175P149 | 59MN7B060C17**14 | 23200 |  |  | 19 | 8.1 | 25200 |  |  | 19600 | 78% | 2.42 | Both | 482.5 | 1.93 | HRCU-A-CB (Split System: Heat Pump with Remote Outdoor Unit-Air-Source) | N/A
212380560 | Central Heat Pump | CARRIER | 25VNA424A*031* | ADP |  | PL36H175P149 | 59MN7B060C17**14 | 23200 |  |  | 19 | 8.1 | 25200 |  |  | 19600 | 78% | 2.42 | Both | 482.5 | 1.93 | HRCU-A-CB (Split System: Heat Pump with Remote Outdoor Unit-Air-Source) | N/A
212380562 | Central Heat Pump | CARRIER | 25VNA424A*031* | ADP |  | PL36H175P159 | 59MN7B060C17**14 | 23200 |  |  | 19 | 8.1 | 25200 |  |  | 19600 | 78% | 2.42 | Both | 482.5 | 1.93 | HRCU-A-CB (Split System: Heat Pump with Remote Outdoor Unit-Air-Source) | N/A
212380567 | Central Heat Pump | CARRIER | 25VNA424A*031* | ADP |  | C36A***L539 | 59MN7B060C17**14 | 23200 |  |  | 19 | 8.1 | 25200 |  |  | 19600 | 78% | 2.42 | Both | 482.5 | 1.93 | HRCU-A-CB (Split System: Heat Pump with Remote Outdoor Unit-Air-Source) | N/A
212380597 | Central Heat Pump | CARRIER | 25VNA424A*031* | ADP |  | C36A***L129 | 59TN6B080C17**14 | 23200 |  |  | 20 | 8.1 | 25200 |  |  | 19600 | 78% | 2.36 | Both | 482.5 | 1.93 | HRCU-A-CB (Split System: Heat Pump with Remote Outdoor Unit-Air-Source) | N/A
212380514 | Central Heat Pump | CARRIER | 25VNA424A*031* | ADP |  | C36A***L139 | 58TN*A045C17**12 | 23200 |  |  | 20 | 8.1 | 25000 |  |  | 19600 | 78% | 2.42 | Both | 482.5 | 1.93 | HRCU-A-CB (Split System: Heat Pump with Remote Outdoor Unit-Air-Source) | N/A
212380521 | Central Heat Pump | CARRIER | 25VNA424A*031* | ADP |  | V,C36H175P139 | 58TN*A045C17**12 | 23400 |  |  | 20 | 8.1 | 25000 |  |  | 19600 | 78% | 2.42 | Both | 487.5 | 1.95 | HRCU-A-CB (Split System: Heat Pump with Remote Outdoor Unit-Air-Source) | N/A
212380519 | Central Heat Pump | CARRIER | 25VNA424A*031* | ADP |  | PL36H210P749 | 58TN*A045C17**12 | 23400 |  |  | 20 | 8.1 | 25000 |  |  | 19600 | 78% | 2.42 | Both | 487.5 | 1.95 | HRCU-A-CB (Split System: Heat Pump with Remote Outdoor Unit-Air-Source) | N/A
212380515 | Central Heat Pump | CARRIER | 25VNA424A*031* | ADP |  | PL36H175P149 | 58TN*A045C17**12 | 23400 |  |  | 20 | 8.1 | 25000 |  |  | 19600 | 78% | 2.42 | Both | 487.5 | 1.95 | HRCU-A-CB (Split System: Heat Pump with Remote Outdoor Unit-Air-Source) | N/A
212380516 | Central Heat Pump | CARRIER | 25VNA424A*031* | ADP |  | V,C36H175P149 | 58TN*A045C17**12 | 23400 |  |  | 20 | 8.1 | 25000 |  |  | 19600 | 78% | 2.42 | Both | 487.5 | 1.95 | HRCU-A-CB (Split System: Heat Pump with Remote Outdoor Unit-Air-Source) | N/A
212380522 | Central Heat Pump | CARRIER | 25VNA424A*031* | ADP |  | C36A***L539 | 58TN*A045C17**12 | 23400 |  |  | 20 | 8.1 | 25000 |  |  | 19600 | 78% | 2.42 | Both | 487.5 | 1.95 | HRCU-A-CB (Split System: Heat Pump with Remote Outdoor Unit-Air-Source) | N/A
212380518 | Central Heat Pump | CARRIER | 25VNA424A*031* | ADP |  | V,C36H175P159 | 58TN*A045C17**12 | 23400 |  |  | 20 | 8.1 | 25000 |  |  | 19600 | 78% | 2.42 | Both | 487.5 | 1.95 | HRCU-A-CB (Split System: Heat Pump with Remote Outdoor Unit-Air-Source) | N/A
212380523 | Central Heat Pump | CARRIER | 25VNA424A*031* | ADP |  | V,C36H175P459 | 58TN*A045C17**12 | 23400 |  |  | 20 | 8.1 | 25000 |  |  | 19600 | 78% | 2.42 | Both | 487.5 | 1.95 | HRCU-A-CB (Split System: Heat Pump with Remote Outdoor Unit-Air-Source) | N/A
212380517 | Central Heat Pump | CARRIER | 25VNA424A*031* | ADP |  | PL36H175P159 | 58TN*A045C17**12 | 23400 |  |  | 20 | 8.1 | 25000 |  |  | 19600 | 78% | 2.42 | Both | 487.5 | 1.95 | HRCU-A-CB (Split System: Heat Pump with Remote Outdoor Unit-Air-Source) | N/A
212380512 | Central Heat Pump | CARRIER | 25VNA424A*031* | ADP |  | PL36H210P299 | 58TN*A045C17**12 | 23400 |  |  | 20 | 8.1 | 25000 |  |  | 19600 | 78% | 2.42 | Both | 487.5 | 1.95 | HRCU-A-CB (Split System: Heat Pump with Remote Outdoor Unit-Air-Source) | N/A
212380588 | Central Heat Pump | CARRIER | 25VNA424A*031* | ADP |  | PL36H175P149 | 59TN6B060C17**14 | 23400 |  |  | 20 | 8.1 | 25200 |  |  | 19600 | 78% | 2.42 | Both | 487.5 | 1.95 | HRCU-A-CB (Split System: Heat Pump with Remote Outdoor Unit-Air-Source) | N/A
212380590 | Central Heat Pump | CARRIER | 25VNA424A*031* | ADP |  | V,C36H175P159 | 59TN6B060C17**14 | 23400 |  |  | 20 | 8.1 | 25200 |  |  | 19600 | 78% | 2.42 | Both | 487.5 | 1.95 | HRCU-A-CB (Split System: Heat Pump with Remote Outdoor Unit-Air-Source) | N/A
212380587 | Central Heat Pump | CARRIER | 25VNA424A*031* | ADP |  | C36A***L139 | 59TN6B060C17**14 | 23200 |  |  | 20 | 8.1 | 25000 |  |  | 19500 | 78% | 2.44 | Both | 482.5 | 1.93 | HRCU-A-CB (Split System: Heat Pump with Remote Outdoor Unit-Air-Source) | N/A
212380591 | Central Heat Pump | CARRIER | 25VNA424A*031* | ADP |  | PL36H210P749 | 59TN6B060C17**14 | 23400 |  |  | 20 | 8.1 | 25000 |  |  | 19500 | 78% | 2.44 | Both | 487.5 | 1.95 | HRCU-A-CB (Split System: Heat Pump with Remote Outdoor Unit-Air-Source) | N/A
212380570 | Central Heat Pump | CARRIER | 25VNA424A*031* | ADP |  | PL36H210P749 | 59MN7B060C21**20 | 23400 |  |  | 20 | 8.1 | 25000 |  |  | 19500 | 78% | 2.44 | Both | 487.5 | 1.95 | HRCU-A-CB (Split System: Heat Pump with Remote Outdoor Unit-Air-Source) | N/A
212380571 | Central Heat Pump | CARRIER | 25VNA424A*031* | ADP |  | C36A***L159 | 59MN7B060C21**20 | 23400 |  |  | 20 | 8.1 | 25000 |  |  | 19500 | 78% | 2.44 | Both | 487.5 | 1.95 | HRCU-A-CB (Split System: Heat Pump with Remote Outdoor Unit-Air-Source) | N/A
212380979 | Central Heat Pump | CARRIER | 25VNA448A*031* | ADP |  | V,C48H210P169 | 58TN*A090C21**20 | 44000 |  |  | 21 | 8.1 | 44500 |  |  | 35800 | 80% | 2.28 | Both | 917.5 | 3.67 | HRCU-A-CB (Split System: Heat Pump with Remote Outdoor Unit-Air-Source) | N/A
212380983 | Central Heat Pump | CARRIER | 25VNA448A*031* | ADP |  | C60A***L169 | 58TN*A090C21**20 | 44000 |  |  | 21 | 8.1 | 44500 |  |  | 35800 | 80% | 2.28 | Both | 917.5 | 3.67 | HRCU-A-CB (Split System: Heat Pump with Remote Outdoor Unit-Air-Source) | N/A
212380525 | Central Heat Pump | CARRIER | 25VNA424A*031* | ADP |  | C36A***L129 | 58TN*A070C14**12 | 23200 |  |  | 21 | 8.1 | 25000 |  |  | 19400 | 78% | 2.42 | Both | 482.5 | 1.93 | HRCU-A-CB (Split System: Heat Pump with Remote Outdoor Unit-Air-Source) | N/A
212380527 | Central Heat Pump | CARRIER | 25VNA424A*031* | ADP |  | PL36H175P149 | 58TN*A070C14**12 | 23400 |  |  | 21 | 8.1 | 25000 |  |  | 19400 | 78% | 2.42 | Both | 487.5 | 1.95 | HRCU-A-CB (Split System: Heat Pump with Remote Outdoor Unit-Air-Source) | N/A
212380524 | Central Heat Pump | CARRIER | 25VNA424A*031* | ADP |  | V,C36H***P429 | 58TN*A070C14**12 | 23400 |  |  | 21 | 8.1 | 25000 |  |  | 19400 | 78% | 2.42 | Both | 487.5 | 1.95 | HRCU-A-CB (Split System: Heat Pump with Remote Outdoor Unit-Air-Source) | N/A
212380530 | Central Heat Pump | CARRIER | 25VNA424A*031* | ADP |  | V,C36H***P219 | 58TN*A070C14**12 | 23400 |  |  | 21 | 8.1 | 25000 |  |  | 19400 | 78% | 2.42 | Both | 487.5 | 1.95 | HRCU-A-CB (Split System: Heat Pump with Remote Outdoor Unit-Air-Source) | N/A
212380528 | Central Heat Pump | CARRIER | 25VNA424A*031* | ADP |  | PL36H175P159 | 58TN*A070C14**12 | 23600 |  |  | 21 | 8.1 | 25000 |  |  | 19300 | 77% | 2.5 | Both | 492.5 | 1.97 | HRCU-A-CB (Split System: Heat Pump with Remote Outdoor Unit-Air-Source) | N/A
212380531 | Central Heat Pump | CARRIER | 25VNA424A*031* | ADP |  | PL36H***P449 | 58TN*A070C14**12 | 23600 |  |  | 21 | 8.1 | 25000 |  |  | 19300 | 77% | 2.5 | Both | 492.5 | 1.97 | HRCU-A-CB (Split System: Heat Pump with Remote Outdoor Unit-Air-Source) | N/A
212517495 | Central Heat Pump | YORK | HMH72B341 | ADP |  | CH367C9 | TM9Y100C20MP11 | 33600 |  |  | 15.2 | 8.4 | 32400 |  |  | 24000 | 74% | 2.04 | Both | 700 | 2.8 | HRCU-A-CB (Split System: Heat Pump with Remote Outdoor Unit-Air-Source) | N/A
212517491 | Central Heat Pump | YORK | HMH72B341 | ADP |  | CH367C9 | TM9E100C20MP12 | 33600 |  |  | 15.2 | 8.4 | 31600 |  |  | 23200 | 73% | 2.04 | Both | 700 | 2.8 | HRCU-A-CB (Split System: Heat Pump with Remote Outdoor Unit-Air-Source) | N/A
212517490 | Central Heat Pump | YORK | HMH72B341 | ADP |  | CV365*9 | TM9E100C20MP12 | 33600 |  |  | 15.2 | 8.4 | 31600 |  |  | 23200 | 73% | 2.04 | Both | 700 | 2.8 | HRCU-A-CB (Split System: Heat Pump with Remote Outdoor Unit-Air-Source) | N/A
211752601 | Central Heat Pump | SAMSUNG | AC036BXUPCH | ADP |  | AX360CT |  | 36000 |  |  | 18.5 | 8.4 | 34600 |  |  | 34600 | 100% | 1.8 | Both | 750 | 3 | HRCU-A-CB (Split System: Heat Pump with Remote Outdoor Unit-Air-Source) | N/A
213367397 | Central Heat Pump | CARRIER | 38MURAQ30AB3* | ADP |  | H,PG9J936 | 59TP6C100V21**20 | 30200 |  |  | 15.2 | 8.5 | 32600 |  |  | 27200 | 83% | 1.8 | Both | 630 | 2.52 | HRCU-A-CB (Split System: Heat Pump with Remote Outdoor Unit-Air-Source) | N/A
214588330 | Central Heat Pump | BRYANT HEATING AND COOLING SYSTEMS | 38MURAQ36AB3* | ADP |  | C36A***L139 | 926TC48080V17*** | 34400 |  |  | 15.2 | 8.5 | 36800 |  |  | 34800 | 95% | 2 | Both | 717.5 | 2.87 | HRCU-A-CB (Split System: Heat Pump with Remote Outdoor Unit-Air-Source) | N/A
214588262 | Central Heat Pump | BRYANT HEATING AND COOLING SYSTEMS | 38MURAQ24AB3* | ADP |  | V,C36H***P039 | 926TC30040V14*** | 22400 |  |  | 15.2 | 8.5 | 25400 |  |  | 24600 | 97% | 2.06 | Both | 467.5 | 1.87 | HRCU-A-CB (Split System: Heat Pump with Remote Outdoor Unit-Air-Source) | N/A
213367364 | Central Heat Pump | CARRIER | 38MURAQ24AB3* | ADP |  | H,PG31930 | 59TP6B040V14**10 | 23000 |  |  | 15.2 | 8.5 | 25000 |  |  | 23600 | 94% | 1.96 | Both | 480 | 1.92 | HRCU-A-CB (Split System: Heat Pump with Remote Outdoor Unit-Air-Source) | N/A
213367334 | Central Heat Pump | CARRIER | 38MURAQ18AB3* | ADP |  | H,PG31930 | 59TP6C040V17**12 | 16900 |  |  | 15.2 | 8.5 | 17000 |  |  | 18800 | 111% | 2.3 | Both | 352.5 | 1.41 | HRCU-A-CB (Split System: Heat Pump with Remote Outdoor Unit-Air-Source) | N/A
213367338 | Central Heat Pump | CARRIER | 38MURAQ18AB3* | ADP |  | H,PG31930 | 59TP6C060V17**16 | 16800 |  |  | 15.2 | 8.5 | 16800 |  |  | 19100 | 114% | 2.34 | Both | 350 | 1.4 | HRCU-A-CB (Split System: Heat Pump with Remote Outdoor Unit-Air-Source) | N/A
213367340 | Central Heat Pump | CARRIER | 38MURAQ18AB3* | ADP |  | H,PG31930 | 59TP6C080V17**16 | 17100 |  |  | 15.2 | 8.5 | 17100 |  |  | 18700 | 109% | 2.3 | Both | 357.5 | 1.43 | HRCU-A-CB (Split System: Heat Pump with Remote Outdoor Unit-Air-Source) | N/A
214588281 | Central Heat Pump | BRYANT HEATING AND COOLING SYSTEMS | 38MURAQ24AB3* | ADP |  | V,C36H***P039 | 926TC36060V14*** | 22400 |  |  | 16 | 8.5 | 25200 |  |  | 25000 | 99% | 2.12 | Both | 467.5 | 1.87 | HRCU-A-CB (Split System: Heat Pump with Remote Outdoor Unit-Air-Source) | N/A
214588273 | Central Heat Pump | BRYANT HEATING AND COOLING SYSTEMS | 38MURAQ24AB3* | ADP |  | C36A***L139 | 926TC36040V17*** | 23400 |  |  | 16 | 8.5 | 25400 |  |  | 25800 | 102% | 2.18 | Both | 487.5 | 1.95 | HRCU-A-CB (Split System: Heat Pump with Remote Outdoor Unit-Air-Source) | N/A
214588263 | Central Heat Pump | BRYANT HEATING AND COOLING SYSTEMS | 38MURAQ24AB3* | ADP |  | V,C36H***P429 | 926TC30040V14*** | 23000 |  |  | 16 | 8.5 | 25400 |  |  | 26600 | 105% | 2.28 | Both | 480 | 1.92 | HRCU-A-CB (Split System: Heat Pump with Remote Outdoor Unit-Air-Source) | N/A
214588264 | Central Heat Pump | BRYANT HEATING AND COOLING SYSTEMS | 38MURAQ24AB3* | ADP |  | C36A***L129 | 926TC30040V14*** | 23000 |  |  | 16 | 8.5 | 25400 |  |  | 26800 | 106% | 2.3 | Both | 480 | 1.92 | HRCU-A-CB (Split System: Heat Pump with Remote Outdoor Unit-Air-Source) | N/A
214588206 | Central Heat Pump | BRYANT HEATING AND COOLING SYSTEMS | 38MURAQ18AB3* | ADP |  | V,C36H***P039 | 926TC30040V14*** | 16600 |  |  | 16 | 8.5 | 16600 |  |  | 19000 | 114% | 2.34 | Both | 345 | 1.38 | HRCU-A-CB (Split System: Heat Pump with Remote Outdoor Unit-Air-Source) | N/A
214588208 | Central Heat Pump | BRYANT HEATING AND COOLING SYSTEMS | 38MURAQ18AB3* | ADP |  | C36A***L129 | 926TC30040V14*** | 16800 |  |  | 16 | 8.5 | 16600 |  |  | 19000 | 114% | 2.34 | Both | 350 | 1.4 | HRCU-A-CB (Split System: Heat Pump with Remote Outdoor Unit-Air-Source) | N/A
213367370 | Central Heat Pump | CARRIER | 38MURAQ24AB3* | ADP |  | H,PG31930 | 59TP6C040V17**12 | 22200 |  |  | 16 | 8.5 | 24600 |  |  | 23800 | 97% | 2 | Both | 462.5 | 1.85 | HRCU-A-CB (Split System: Heat Pump with Remote Outdoor Unit-Air-Source) | N/A
213367408 | Central Heat Pump | CARRIER | 38MURAQ36AB3* | ADP |  | H,PG9J936 | 59TP6C120V24**22 | 34800 |  |  | 16 | 8.5 | 36200 |  |  | 34200 | 94% | 2.02 | Both | 725 | 2.9 | HRCU-A-CB (Split System: Heat Pump with Remote Outdoor Unit-Air-Source) | N/A
213367374 | Central Heat Pump | CARRIER | 38MURAQ24AB3* | ADP |  | H,PG31930 | 59TP6C060V17**16 | 22800 |  |  | 16 | 8.5 | 25200 |  |  | 26200 | 104% | 2.26 | Both | 475 | 1.9 | HRCU-A-CB (Split System: Heat Pump with Remote Outdoor Unit-Air-Source) | N/A
213367372 | Central Heat Pump | CARRIER | 38MURAQ24AB3* | ADP |  | H,PG31930 | 59TP6C060V14**12 | 22800 |  |  | 16 | 8.5 | 25200 |  |  | 26400 | 105% | 2.28 | Both | 475 | 1.9 | HRCU-A-CB (Split System: Heat Pump with Remote Outdoor Unit-Air-Source) | N/A
213367332 | Central Heat Pump | CARRIER | 38MURAQ18AB3* | ADP |  | H,PG31930 | 59TP6C040V14**10 | 16600 |  |  | 16 | 8.5 | 16600 |  |  | 19000 | 114% | 2.34 | Both | 345 | 1.38 | HRCU-A-CB (Split System: Heat Pump with Remote Outdoor Unit-Air-Source) | N/A
212391625 | Central Heat Pump | KEEPRITE | DLCURAH24ABK | ADP |  | H,GE22(1,2)24+TXV | *92ESN0801716A* | 23000 |  |  | 16 | 8.5 | 25200 |  |  | 23400 | 93% | 1.96 | Both | 480 | 1.92 | HRCU-A-CB (Split System: Heat Pump with Remote Outdoor Unit-Air-Source) | N/A
214588271 | Central Heat Pump | BRYANT HEATING AND COOLING SYSTEMS | 38MURAQ24AB3* | ADP |  | PL36H210P299 | 926TC36040V17*** | 24200 |  |  | 16 | 8.5 | 23800 |  |  | 21200 | 89% | 1.8 | Both | 505 | 2.02 | HRCU-A-CB (Split System: Heat Pump with Remote Outdoor Unit-Air-Source) | N/A
214588267 | Central Heat Pump | BRYANT HEATING AND COOLING SYSTEMS | 38MURAQ24AB3* | ADP |  | PL36H175P159 | 926TC30040V14*** | 23400 |  |  | 16 | 8.5 | 24600 |  |  | 23800 | 97% | 2 | Both | 487.5 | 1.95 | HRCU-A-CB (Split System: Heat Pump with Remote Outdoor Unit-Air-Source) | N/A
214588276 | Central Heat Pump | BRYANT HEATING AND COOLING SYSTEMS | 38MURAQ24AB3* | ADP |  | PL36H175P159 | 926TC36040V17*** | 23400 |  |  | 16 | 8.5 | 24600 |  |  | 23800 | 97% | 2 | Both | 487.5 | 1.95 | HRCU-A-CB (Split System: Heat Pump with Remote Outdoor Unit-Air-Source) | N/A
214588268 | Central Heat Pump | BRYANT HEATING AND COOLING SYSTEMS | 38MURAQ24AB3* | ADP |  | C36A***L159 | 926TC30040V14*** | 23400 |  |  | 16 | 8.5 | 24600 |  |  | 23800 | 97% | 2 | Both | 487.5 | 1.95 | HRCU-A-CB (Split System: Heat Pump with Remote Outdoor Unit-Air-Source) | N/A
214588270 | Central Heat Pump | BRYANT HEATING AND COOLING SYSTEMS | 38MURAQ24AB3* | ADP |  | PL36H***P449 | 926TC30040V14*** | 23400 |  |  | 16 | 8.5 | 24600 |  |  | 23800 | 97% | 2 | Both | 487.5 | 1.95 | HRCU-A-CB (Split System: Heat Pump with Remote Outdoor Unit-Air-Source) | N/A
214588278 | Central Heat Pump | BRYANT HEATING AND COOLING SYSTEMS | 38MURAQ24AB3* | ADP |  | PL36H210P749 | 926TC36040V17*** | 23200 |  |  | 16 | 8.5 | 24600 |  |  | 24000 | 98% | 2.02 | Both | 482.5 | 1.93 | HRCU-A-CB (Split System: Heat Pump with Remote Outdoor Unit-Air-Source) | N/A
214588342 | Central Heat Pump | BRYANT HEATING AND COOLING SYSTEMS | 38MURAQ36AB3* | ADP |  | PL36H210P299 | 926TC60100V21*** | 36200 |  |  | 16 | 8.5 | 36400 |  |  | 34400 | 95% | 2.04 | Both | 755 | 3.02 | HRCU-A-CB (Split System: Heat Pump with Remote Outdoor Unit-Air-Source) | N/A
214588265 | Central Heat Pump | BRYANT HEATING AND COOLING SYSTEMS | 38MURAQ24AB3* | ADP |  | C36A***L139 | 926TC30040V14*** | 23200 |  |  | 16 | 8.5 | 24800 |  |  | 24400 | 98% | 2.06 | Both | 482.5 | 1.93 | HRCU-A-CB (Split System: Heat Pump with Remote Outdoor Unit-Air-Source) | N/A
214588266 | Central Heat Pump | BRYANT HEATING AND COOLING SYSTEMS | 38MURAQ24AB3* | ADP |  | PL36H175P149 | 926TC30040V14*** | 23400 |  |  | 16 | 8.5 | 24800 |  |  | 24400 | 98% | 2.06 | Both | 487.5 | 1.95 | HRCU-A-CB (Split System: Heat Pump with Remote Outdoor Unit-Air-Source) | N/A
214588269 | Central Heat Pump | BRYANT HEATING AND COOLING SYSTEMS | 38MURAQ24AB3* | ADP |  | V,C36H***P219 | 926TC30040V14*** | 23400 |  |  | 16 | 8.5 | 24800 |  |  | 24400 | 98% | 2.06 | Both | 487.5 | 1.95 | HRCU-A-CB (Split System: Heat Pump with Remote Outdoor Unit-Air-Source) | N/A
214588275 | Central Heat Pump | BRYANT HEATING AND COOLING SYSTEMS | 38MURAQ24AB3* | ADP |  | V,C36H175P149 | 926TC36040V17*** | 23200 |  |  | 16 | 8.5 | 24800 |  |  | 24800 | 100% | 2.08 | Both | 482.5 | 1.93 | HRCU-A-CB (Split System: Heat Pump with Remote Outdoor Unit-Air-Source) | N/A
214588274 | Central Heat Pump | BRYANT HEATING AND COOLING SYSTEMS | 38MURAQ24AB3* | ADP |  | PL36H175P149 | 926TC36040V17*** | 23200 |  |  | 16 | 8.5 | 24800 |  |  | 24800 | 100% | 2.08 | Both | 482.5 | 1.93 | HRCU-A-CB (Split System: Heat Pump with Remote Outdoor Unit-Air-Source) | N/A
214588283 | Central Heat Pump | BRYANT HEATING AND COOLING SYSTEMS | 38MURAQ24AB3* | ADP |  | C36A***L129 | 926TC36060V14*** | 23200 |  |  | 16 | 8.5 | 25200 |  |  | 26400 | 105% | 2.28 | Both | 482.5 | 1.93 | HRCU-A-CB (Split System: Heat Pump with Remote Outdoor Unit-Air-Source) | N/A
214588216 | Central Heat Pump | BRYANT HEATING AND COOLING SYSTEMS | 38MURAQ18AB3* | ADP |  | C36A***L129 | 926TC36040V17*** | 16900 |  |  | 16 | 8.5 | 16600 |  |  | 19000 | 114% | 2.34 | Both | 352.5 | 1.41 | HRCU-A-CB (Split System: Heat Pump with Remote Outdoor Unit-Air-Source) | N/A
214588209 | Central Heat Pump | BRYANT HEATING AND COOLING SYSTEMS | 38MURAQ18AB3* | ADP |  | C36A***L139 | 926TC30040V14*** | 17100 |  |  | 16 | 8.5 | 16600 |  |  | 19000 | 114% | 2.34 | Both | 357.5 | 1.43 | HRCU-A-CB (Split System: Heat Pump with Remote Outdoor Unit-Air-Source) | N/A
214588214 | Central Heat Pump | BRYANT HEATING AND COOLING SYSTEMS | 38MURAQ18AB3* | ADP |  | PL36H***P449 | 926TC30040V14*** | 17200 |  |  | 16 | 8.5 | 16600 |  |  | 19000 | 114% | 2.34 | Both | 357.5 | 1.43 | HRCU-A-CB (Split System: Heat Pump with Remote Outdoor Unit-Air-Source) | N/A
214588210 | Central Heat Pump | BRYANT HEATING AND COOLING SYSTEMS | 38MURAQ18AB3* | ADP |  | PL36H175P149 | 926TC30040V14*** | 17200 |  |  | 16 | 8.5 | 16600 |  |  | 19000 | 114% | 2.34 | Both | 357.5 | 1.43 | HRCU-A-CB (Split System: Heat Pump with Remote Outdoor Unit-Air-Source) | N/A
214588213 | Central Heat Pump | BRYANT HEATING AND COOLING SYSTEMS | 38MURAQ18AB3* | ADP |  | V,C36H***P219 | 926TC30040V14*** | 17200 |  |  | 16 | 8.5 | 16600 |  |  | 19000 | 114% | 2.34 | Both | 357.5 | 1.43 | HRCU-A-CB (Split System: Heat Pump with Remote Outdoor Unit-Air-Source) | N/A
214588225 | Central Heat Pump | BRYANT HEATING AND COOLING SYSTEMS | 38MURAQ18AB3* | ADP |  | V,C36H***P039 | 926TC36060V14*** | 17000 |  |  | 16 | 8.5 | 16900 |  |  | 19400 | 115% | 2.38 | Both | 355 | 1.42 | HRCU-A-CB (Split System: Heat Pump with Remote Outdoor Unit-Air-Source) | N/A
213367378 | Central Heat Pump | CARRIER | 38MURAQ24AB3* | ADP |  | H,PG31930 | 59TP6C080V21**20 | 22800 |  |  | 16 | 8.5 | 24800 |  |  | 23600 | 95% | 1.98 | Both | 475 | 1.9 | HRCU-A-CB (Split System: Heat Pump with Remote Outdoor Unit-Air-Source) | N/A
213367369 | Central Heat Pump | CARRIER | 38MURAQ24AB3* | ADP |  | H,PG9J936 | 59TP6C040V14**10 | 23400 |  |  | 16 | 8.5 | 24600 |  |  | 23800 | 97% | 2 | Both | 487.5 | 1.95 | HRCU-A-CB (Split System: Heat Pump with Remote Outdoor Unit-Air-Source) | N/A
213367371 | Central Heat Pump | CARRIER | 38MURAQ24AB3* | ADP |  | H,PG9J936 | 59TP6C040V17**12 | 23400 |  |  | 16 | 8.5 | 24600 |  |  | 23800 | 97% | 2 | Both | 487.5 | 1.95 | HRCU-A-CB (Split System: Heat Pump with Remote Outdoor Unit-Air-Source) | N/A
213367375 | Central Heat Pump | CARRIER | 38MURAQ24AB3* | ADP |  | H,PG9J936 | 59TP6C060V17**16 | 23200 |  |  | 16 | 8.5 | 25200 |  |  | 26200 | 104% | 2.26 | Both | 482.5 | 1.93 | HRCU-A-CB (Split System: Heat Pump with Remote Outdoor Unit-Air-Source) | N/A
213367333 | Central Heat Pump | CARRIER | 38MURAQ18AB3* | ADP |  | H,PG9J936 | 59TP6C040V14**10 | 17200 |  |  | 16 | 8.5 | 16600 |  |  | 19000 | 114% | 2.34 | Both | 357.5 | 1.43 | HRCU-A-CB (Split System: Heat Pump with Remote Outdoor Unit-Air-Source) | N/A
213367336 | Central Heat Pump | CARRIER | 38MURAQ18AB3* | ADP |  | H,PG31930 | 59TP6C060V14**12 | 17000 |  |  | 16 | 8.5 | 16900 |  |  | 19400 | 115% | 2.38 | Both | 355 | 1.42 | HRCU-A-CB (Split System: Heat Pump with Remote Outdoor Unit-Air-Source) | N/A
212391590 | Central Heat Pump | KEEPRITE | DLCURAH24ABK | ADP |  | H,GE31(1,2)30+TXV | *92ESN0601714A* | 23800 |  |  | 16 | 8.5 | 25200 |  |  | 23400 | 93% | 1.96 | Both | 495 | 1.98 | HRCU-A-CB (Split System: Heat Pump with Remote Outdoor Unit-Air-Source) | N/A
214588223 | Central Heat Pump | BRYANT HEATING AND COOLING SYSTEMS | 38MURAQ18AB3* | ADP |  | C36A***L159 | 926TC36040V17*** | 17300 |  |  | 16 | 8.5 | 16400 |  |  | 18400 | 112% | 2.24 | Both | 360 | 1.44 | HRCU-A-CB (Split System: Heat Pump with Remote Outdoor Unit-Air-Source) | N/A
214588215 | Central Heat Pump | BRYANT HEATING AND COOLING SYSTEMS | 38MURAQ18AB3* | ADP |  | PL36H210P299 | 926TC36040V17*** | 17400 |  |  | 16 | 8.5 | 16400 |  |  | 18400 | 112% | 2.24 | Both | 362.5 | 1.45 | HRCU-A-CB (Split System: Heat Pump with Remote Outdoor Unit-Air-Source) | N/A
214588220 | Central Heat Pump | BRYANT HEATING AND COOLING SYSTEMS | 38MURAQ18AB3* | ADP |  | PL36H175P159 | 926TC36040V17*** | 17400 |  |  | 16 | 8.5 | 16400 |  |  | 18400 | 112% | 2.24 | Both | 362.5 | 1.45 | HRCU-A-CB (Split System: Heat Pump with Remote Outdoor Unit-Air-Source) | N/A
214588212 | Central Heat Pump | BRYANT HEATING AND COOLING SYSTEMS | 38MURAQ18AB3* | ADP |  | C36A***L159 | 926TC30040V14*** | 17200 |  |  | 16 | 8.5 | 16500 |  |  | 18500 | 112% | 2.26 | Both | 357.5 | 1.43 | HRCU-A-CB (Split System: Heat Pump with Remote Outdoor Unit-Air-Source) | N/A
214588228 | Central Heat Pump | BRYANT HEATING AND COOLING SYSTEMS | 38MURAQ18AB3* | ADP |  | C36A***L139 | 926TC36060V14*** | 17400 |  |  | 16 | 8.5 | 16900 |  |  | 18800 | 111% | 2.3 | Both | 362.5 | 1.45 | HRCU-A-CB (Split System: Heat Pump with Remote Outdoor Unit-Air-Source) | N/A
214588231 | Central Heat Pump | BRYANT HEATING AND COOLING SYSTEMS | 38MURAQ18AB3* | ADP |  | C36A***L159 | 926TC36060V14*** | 17500 |  |  | 16 | 8.5 | 16900 |  |  | 18800 | 111% | 2.3 | Both | 365 | 1.46 | HRCU-A-CB (Split System: Heat Pump with Remote Outdoor Unit-Air-Source) | N/A
214588232 | Central Heat Pump | BRYANT HEATING AND COOLING SYSTEMS | 38MURAQ18AB3* | ADP |  | V,C36H***P219 | 926TC36060V14*** | 17500 |  |  | 16 | 8.5 | 16900 |  |  | 18800 | 111% | 2.3 | Both | 365 | 1.46 | HRCU-A-CB (Split System: Heat Pump with Remote Outdoor Unit-Air-Source) | N/A
214588229 | Central Heat Pump | BRYANT HEATING AND COOLING SYSTEMS | 38MURAQ18AB3* | ADP |  | PL36H175P149 | 926TC36060V14*** | 17500 |  |  | 16 | 8.5 | 16900 |  |  | 18800 | 111% | 2.3 | Both | 365 | 1.46 | HRCU-A-CB (Split System: Heat Pump with Remote Outdoor Unit-Air-Source) | N/A
214588233 | Central Heat Pump | BRYANT HEATING AND COOLING SYSTEMS | 38MURAQ18AB3* | ADP |  | PL36H***P449 | 926TC36060V14*** | 17500 |  |  | 16 | 8.5 | 16900 |  |  | 18800 | 111% | 2.3 | Both | 365 | 1.46 | HRCU-A-CB (Split System: Heat Pump with Remote Outdoor Unit-Air-Source) | N/A
214588217 | Central Heat Pump | BRYANT HEATING AND COOLING SYSTEMS | 38MURAQ18AB3* | ADP |  | C36A***L139 | 926TC36040V17*** | 17100 |  |  | 16 | 8.5 | 16600 |  |  | 19000 | 114% | 2.34 | Both | 357.5 | 1.43 | HRCU-A-CB (Split System: Heat Pump with Remote Outdoor Unit-Air-Source) | N/A
214588222 | Central Heat Pump | BRYANT HEATING AND COOLING SYSTEMS | 38MURAQ18AB3* | ADP |  | PL36H210P749 | 926TC36040V17*** | 17200 |  |  | 16 | 8.5 | 16600 |  |  | 19000 | 114% | 2.34 | Both | 357.5 | 1.43 | HRCU-A-CB (Split System: Heat Pump with Remote Outdoor Unit-Air-Source) | N/A
214588219 | Central Heat Pump | BRYANT HEATING AND COOLING SYSTEMS | 38MURAQ18AB3* | ADP |  | V,C36H175P149 | 926TC36040V17*** | 17200 |  |  | 16 | 8.5 | 16600 |  |  | 19000 | 114% | 2.34 | Both | 357.5 | 1.43 | HRCU-A-CB (Split System: Heat Pump with Remote Outdoor Unit-Air-Source) | N/A
214588227 | Central Heat Pump | BRYANT HEATING AND COOLING SYSTEMS | 38MURAQ18AB3* | ADP |  | C36A***L129 | 926TC36060V14*** | 17200 |  |  | 16 | 8.5 | 16900 |  |  | 19400 | 115% | 2.38 | Both | 357.5 | 1.43 | HRCU-A-CB (Split System: Heat Pump with Remote Outdoor Unit-Air-Source) | N/A
214588226 | Central Heat Pump | BRYANT HEATING AND COOLING SYSTEMS | 38MURAQ18AB3* | ADP |  | V,C36H***P429 | 926TC36060V14*** | 17300 |  |  | 16 | 8.5 | 16900 |  |  | 19400 | 115% | 2.38 | Both | 360 | 1.44 | HRCU-A-CB (Split System: Heat Pump with Remote Outdoor Unit-Air-Source) | N/A
213367335 | Central Heat Pump | CARRIER | 38MURAQ18AB3* | ADP |  | H,PG9J936 | 59TP6C040V17**12 | 17200 |  |  | 16 | 8.5 | 16600 |  |  | 19000 | 114% | 2.34 | Both | 357.5 | 1.43 | HRCU-A-CB (Split System: Heat Pump with Remote Outdoor Unit-Air-Source) | N/A
213367339 | Central Heat Pump | CARRIER | 38MURAQ18AB3* | ADP |  | H,PG9J936 | 59TP6C060V17**16 | 17400 |  |  | 16 | 8.5 | 16800 |  |  | 19100 | 114% | 2.34 | Both | 362.5 | 1.45 | HRCU-A-CB (Split System: Heat Pump with Remote Outdoor Unit-Air-Source) | N/A
211289596 | Central Heat Pump | SAMSUNG | AC048BXUPCH | ADP |  | F,PE*CC3948 |  | 48000 |  |  | 17 | 8.5 | 44000 |  |  | 42000 | 95% | 1.8 | Both | 1000 | 4 | HRCU-A-CB (Split System: Heat Pump with Remote Outdoor Unit-Air-Source) | N/A
214588282 | Central Heat Pump | BRYANT HEATING AND COOLING SYSTEMS | 38MURAQ24AB3* | ADP |  | V,C36H***P429 | 926TC36060V14*** | 23000 |  |  | 17 | 8.5 | 24600 |  |  | 23600 | 96% | 2 | Both | 480 | 1.92 | HRCU-A-CB (Split System: Heat Pump with Remote Outdoor Unit-Air-Source) | N/A
213367382 | Central Heat Pump | CARRIER | 38MURAQ24AB3* | ADP |  | H,PG31930 | 59TP6C100V21**22 | 23200 |  |  | 17 | 8.5 | 24800 |  |  | 22800 | 92% | 1.92 | Both | 482.5 | 1.93 | HRCU-A-CB (Split System: Heat Pump with Remote Outdoor Unit-Air-Source) | N/A
211871493 | Central Heat Pump | CARRIER | 38MURAQ24AB3* | ADP |  | H,PE30(1,2)24+TXV | 59SC2D080E17**16 | 23400 |  |  | 17 | 8.5 | 25200 |  |  | 23400 | 93% | 1.96 | Both | 487.5 | 1.95 | HRCU-A-CB (Split System: Heat Pump with Remote Outdoor Unit-Air-Source) | N/A
213367380 | Central Heat Pump | CARRIER | 38MURAQ24AB3* | ADP |  | H,PG31930 | 59TP6C100V21**20 | 22600 |  |  | 17 | 8.5 | 24600 |  |  | 23400 | 95% | 1.98 | Both | 470 | 1.88 | HRCU-A-CB (Split System: Heat Pump with Remote Outdoor Unit-Air-Source) | N/A
214588284 | Central Heat Pump | BRYANT HEATING AND COOLING SYSTEMS | 38MURAQ24AB3* | ADP |  | PL36H175P149 | 926TC36060V14*** | 23400 |  |  | 17 | 8.5 | 24600 |  |  | 23600 | 96% | 2 | Both | 487.5 | 1.95 | HRCU-A-CB (Split System: Heat Pump with Remote Outdoor Unit-Air-Source) | N/A
214588288 | Central Heat Pump | BRYANT HEATING AND COOLING SYSTEMS | 38MURAQ24AB3* | ADP |  | PL36H***P449 | 926TC36060V14*** | 23600 |  |  | 17 | 8.5 | 24600 |  |  | 23600 | 96% | 2 | Both | 492.5 | 1.97 | HRCU-A-CB (Split System: Heat Pump with Remote Outdoor Unit-Air-Source) | N/A
214588286 | Central Heat Pump | BRYANT HEATING AND COOLING SYSTEMS | 38MURAQ24AB3* | ADP |  | C36A***L159 | 926TC36060V14*** | 23600 |  |  | 17 | 8.5 | 24600 |  |  | 23600 | 96% | 2 | Both | 492.5 | 1.97 | HRCU-A-CB (Split System: Heat Pump with Remote Outdoor Unit-Air-Source) | N/A
214588285 | Central Heat Pump | BRYANT HEATING AND COOLING SYSTEMS | 38MURAQ24AB3* | ADP |  | PL36H175P159 | 926TC36060V14*** | 23600 |  |  | 17 | 8.5 | 24600 |  |  | 23600 | 96% | 2 | Both | 492.5 | 1.97 | HRCU-A-CB (Split System: Heat Pump with Remote Outdoor Unit-Air-Source) | N/A
211871491 | Central Heat Pump | CARRIER | 38MURAQ24AB3* | ADP |  | H,PE31(1,2)30+TXV | 59SC2D080E17**16 | 23800 |  |  | 17 | 8.5 | 25200 |  |  | 23800 | 94% | 1.96 | Both | 495 | 1.98 | HRCU-A-CB (Split System: Heat Pump with Remote Outdoor Unit-Air-Source) | N/A
213367373 | Central Heat Pump | CARRIER | 38MURAQ24AB3* | ADP |  | H,PG9J936 | 59TP6C060V14**12 | 23600 |  |  | 17 | 8.5 | 24600 |  |  | 23600 | 96% | 2 | Both | 492.5 | 1.97 | HRCU-A-CB (Split System: Heat Pump with Remote Outdoor Unit-Air-Source) | N/A
213367377 | Central Heat Pump | CARRIER | 38MURAQ24AB3* | ADP |  | H,PG9J936 | 59TP6C080V17**16 | 23600 |  |  | 17 | 8.5 | 24600 |  |  | 23600 | 96% | 2 | Both | 492.5 | 1.97 | HRCU-A-CB (Split System: Heat Pump with Remote Outdoor Unit-Air-Source) | N/A
210717338 | Central Heat Pump | CARRIER | 25VNA848A*031* | ADP |  | H,PG35948 | 59TN6B120C24**22 | 45000 |  |  | 17 | 8.5 | 45000 |  |  | 32600 | 72% | 2.28 | Both | 937.5 | 3.75 | HRCU-A-CB (Split System: Heat Pump with Remote Outdoor Unit-Air-Source) | N/A
212391592 | Central Heat Pump | KEEPRITE | DLCURAH24ABK | ADP |  | H,GE31(1,2)30+TXV | *92ESN0801716A* | 23800 |  |  | 17 | 8.5 | 25200 |  |  | 23400 | 93% | 1.96 | Both | 495 | 1.98 | HRCU-A-CB (Split System: Heat Pump with Remote Outdoor Unit-Air-Source) | N/A
212391591 | Central Heat Pump | KEEPRITE | DLCURAH24ABK | ADP |  | H,GE31(1,2)24+TXV | *92ESN0801716A* | 23800 |  |  | 17 | 8.5 | 25200 |  |  | 23400 | 93% | 1.96 | Both | 495 | 1.98 | HRCU-A-CB (Split System: Heat Pump with Remote Outdoor Unit-Air-Source) | N/A
212517479 | Central Heat Pump | YORK | HMH72B341 | ADP |  | CH367C9 | TL8E100C20UH11 | 33400 |  |  | 17 | 8.5 | 32400 |  |  | 22800 | 70% | 2.06 | Both | 695 | 2.78 | HRCU-A-CB (Split System: Heat Pump with Remote Outdoor Unit-Air-Source) | N/A
212517481 | Central Heat Pump | YORK | HMH72B341 | ADP |  | CV365*9 | TL9E100C20UH11 | 33400 |  |  | 17 | 8.5 | 32400 |  |  | 23000 | 71% | 2.06 | Both | 695 | 2.78 | HRCU-A-CB (Split System: Heat Pump with Remote Outdoor Unit-Air-Source) | N/A
212517482 | Central Heat Pump | YORK | HMH72B341 | ADP |  | CH367C9 | TL9E100C20UH11 | 33400 |  |  | 17 | 8.5 | 32400 |  |  | 23000 | 71% | 2.06 | Both | 695 | 2.78 | HRCU-A-CB (Split System: Heat Pump with Remote Outdoor Unit-Air-Source) | N/A
213367383 | Central Heat Pump | CARRIER | 38MURAQ24AB3* | ADP |  | H,PG9J936 | 59TP6C100V21**22 | 23800 |  |  | 17 | 8.5 | 24800 |  |  | 23400 | 94% | 1.98 | Both | 495 | 1.98 | HRCU-A-CB (Split System: Heat Pump with Remote Outdoor Unit-Air-Source) | N/A
213367381 | Central Heat Pump | CARRIER | 38MURAQ24AB3* | ADP |  | H,PG9J936 | 59TP6C100V21**20 | 23600 |  |  | 17 | 8.5 | 24600 |  |  | 24200 | 98% | 2.04 | Both | 492.5 | 1.97 | HRCU-A-CB (Split System: Heat Pump with Remote Outdoor Unit-Air-Source) | N/A
213366558 | Central Heat Pump | COLEMAN | HMH72B341 | ADP |  | A36VDA+TXV | Z8ET080B12LMPS1 | 33200 |  |  | 18 | 8.5 | 31400 |  |  | 23000 | 73% | 2.04 | Both | 692.5 | 2.77 | HRCU-A-CB (Split System: Heat Pump with Remote Outdoor Unit-Air-Source) | N/A
213366559 | Central Heat Pump | COLEMAN | HMH72B341 | ADP |  | V,Y36H175P159 | Z8ET080B12LMPS1 | 33200 |  |  | 18 | 8.5 | 31400 |  |  | 23000 | 73% | 2.04 | Both | 692.5 | 2.77 | HRCU-A-CB (Split System: Heat Pump with Remote Outdoor Unit-Air-Source) | N/A
213366561 | Central Heat Pump | COLEMAN | HMH72B341 | ADP |  | H,YG7J936 | Z8ET080B12LMPS1 | 33200 |  |  | 18 | 8.5 | 31400 |  |  | 23000 | 73% | 2.04 | Both | 692.5 | 2.77 | HRCU-A-CB (Split System: Heat Pump with Remote Outdoor Unit-Air-Source) | N/A
213366557 | Central Heat Pump | COLEMAN | HMH72B341 | ADP |  | A36VCA+TXV | Z8ET080B12LMPS1 | 33200 |  |  | 18 | 8.5 | 31400 |  |  | 23000 | 73% | 2.04 | Both | 692.5 | 2.77 | HRCU-A-CB (Split System: Heat Pump with Remote Outdoor Unit-Air-Source) | N/A
213366560 | Central Heat Pump | COLEMAN | HMH72B341 | ADP |  | H,YG34936 | Z8ET080B12LMPS1 | 33200 |  |  | 18 | 8.5 | 31400 |  |  | 23000 | 73% | 2.04 | Both | 692.5 | 2.77 | HRCU-A-CB (Split System: Heat Pump with Remote Outdoor Unit-Air-Source) | N/A
213366554 | Central Heat Pump | COLEMAN | HMH72B341 | ADP |  | V,Y36H175P159 | Z8ES080B12SMPS1 | 33200 |  |  | 18 | 8.5 | 31400 |  |  | 23000 | 73% | 2.04 | Both | 692.5 | 2.77 | HRCU-A-CB (Split System: Heat Pump with Remote Outdoor Unit-Air-Source) | N/A
213366556 | Central Heat Pump | COLEMAN | HMH72B341 | ADP |  | H,YG7J936 | Z8ES080B12SMPS1 | 33200 |  |  | 18 | 8.5 | 31400 |  |  | 23000 | 73% | 2.04 | Both | 692.5 | 2.77 | HRCU-A-CB (Split System: Heat Pump with Remote Outdoor Unit-Air-Source) | N/A
213366549 | Central Heat Pump | COLEMAN | HMH72B341 | ADP |  | H,YG34936 | Z8ES040A12SMPS1 | 33200 |  |  | 18 | 8.5 | 31400 |  |  | 23000 | 73% | 2.06 | Both | 692.5 | 2.77 | HRCU-A-CB (Split System: Heat Pump with Remote Outdoor Unit-Air-Source) | N/A
213366550 | Central Heat Pump | COLEMAN | HMH72B341 | ADP |  | V,Y36H***P449 | Z8ES040A12SMPS1 | 34000 |  |  | 18 | 8.5 | 31800 |  |  | 23800 | 75% | 2.1 | Both | 707.5 | 2.83 | HRCU-A-CB (Split System: Heat Pump with Remote Outdoor Unit-Air-Source) | N/A
213362788 | Central Heat Pump | COLEMAN | HMH72B341 | ADP |  | H,YG9J936 | Z8ES040A12SMPS1 | 34000 |  |  | 18 | 8.5 | 31800 |  |  | 23800 | 75% | 2.1 | Both | 707.5 | 2.83 | HRCU-A-CB (Split System: Heat Pump with Remote Outdoor Unit-Air-Source) | N/A
213362789 | Central Heat Pump | COLEMAN | HMH72B341 | ADP |  | H,YG81936 | Z8ES040A12SMPS1 | 34000 |  |  | 18 | 8.5 | 31800 |  |  | 23800 | 75% | 2.1 | Both | 707.5 | 2.83 | HRCU-A-CB (Split System: Heat Pump with Remote Outdoor Unit-Air-Source) | N/A
213362787 | Central Heat Pump | COLEMAN | HMH72B341 | ADP |  | H,YG81936 | Z8ES040A12LMPS1 | 34000 |  |  | 18 | 8.5 | 31800 |  |  | 23800 | 75% | 2.1 | Both | 707.5 | 2.83 | HRCU-A-CB (Split System: Heat Pump with Remote Outdoor Unit-Air-Source) | N/A
211289614 | Central Heat Pump | ARMSTRONG AIR | 4SHP18LX136P | ADP |  | H,A,DE9J936 | A96UH2E045B12 | 24000 |  |  | 18 | 8.5 | 22400 |  |  | 18200 | 81% | 2.12 | Both | 500 | 2 | HRCU-A-CB (Split System: Heat Pump with Remote Outdoor Unit-Air-Source) | N/A
211752346 | Central Heat Pump | ARMSTRONG AIR | 4SHP22LX124P-**A | ADP |  | H,A,DE33936 | A96UH1E070B12 | 24000 |  |  | 20 | 8.5 | 22200 |  |  | 15500 | 70% | 1.9 | Both | 500 | 2 | HRCU-A-CB (Split System: Heat Pump with Remote Outdoor Unit-Air-Source) | N/A
211752347 | Central Heat Pump | ARMSTRONG AIR | 4SHP22LX124P-**A | ADP |  | H,A,DE34936 | A96UH1E070B12 | 24000 |  |  | 20 | 8.5 | 22200 |  |  | 15500 | 70% | 1.9 | Both | 500 | 2 | HRCU-A-CB (Split System: Heat Pump with Remote Outdoor Unit-Air-Source) | N/A
211752344 | Central Heat Pump | ARMSTRONG AIR | 4SHP22LX124P-**A | ADP |  | H,A,DE34936 | A96UH1E045B12 | 24000 |  |  | 20 | 8.5 | 22200 |  |  | 15500 | 70% | 1.9 | Both | 500 | 2 | HRCU-A-CB (Split System: Heat Pump with Remote Outdoor Unit-Air-Source) | N/A
211752343 | Central Heat Pump | ARMSTRONG AIR | 4SHP22LX124P-**A | ADP |  | H,A,DE33936 | A96UH1E045B12 | 24000 |  |  | 20 | 8.5 | 22200 |  |  | 15500 | 70% | 1.9 | Both | 500 | 2 | HRCU-A-CB (Split System: Heat Pump with Remote Outdoor Unit-Air-Source) | N/A
212380598 | Central Heat Pump | CARRIER | 25VNA424A*031* | ADP |  | C36A***L139 | 59TN6B080C17**14 | 23200 |  |  | 20 | 8.5 | 25000 |  |  | 19500 | 78% | 2.44 | Both | 482.5 | 1.93 | HRCU-A-CB (Split System: Heat Pump with Remote Outdoor Unit-Air-Source) | N/A
212380575 | Central Heat Pump | CARRIER | 25VNA424A*031* | ADP |  | C36A***L139 | 59MN7B080C17**14 | 23200 |  |  | 20 | 8.5 | 25000 |  |  | 19500 | 78% | 2.44 | Both | 482.5 | 1.93 | HRCU-A-CB (Split System: Heat Pump with Remote Outdoor Unit-Air-Source) | N/A
212380582 | Central Heat Pump | CARRIER | 25VNA424A*031* | ADP |  | V,C36H175P139 | 59MN7B080C17**14 | 23400 |  |  | 20 | 8.5 | 25000 |  |  | 19500 | 78% | 2.44 | Both | 487.5 | 1.95 | HRCU-A-CB (Split System: Heat Pump with Remote Outdoor Unit-Air-Source) | N/A
212380602 | Central Heat Pump | CARRIER | 25VNA424A*031* | ADP |  | V,C36H175P159 | 59TN6B080C17**14 | 23400 |  |  | 20 | 8.5 | 25000 |  |  | 19500 | 78% | 2.44 | Both | 487.5 | 1.95 | HRCU-A-CB (Split System: Heat Pump with Remote Outdoor Unit-Air-Source) | N/A
212380580 | Central Heat Pump | CARRIER | 25VNA424A*031* | ADP |  | PL36H210P749 | 59MN7B080C17**14 | 23400 |  |  | 20 | 8.5 | 25000 |  |  | 19500 | 78% | 2.44 | Both | 487.5 | 1.95 | HRCU-A-CB (Split System: Heat Pump with Remote Outdoor Unit-Air-Source) | N/A
212380577 | Central Heat Pump | CARRIER | 25VNA424A*031* | ADP |  | V,C36H175P149 | 59MN7B080C17**14 | 23400 |  |  | 20 | 8.5 | 25000 |  |  | 19500 | 78% | 2.44 | Both | 487.5 | 1.95 | HRCU-A-CB (Split System: Heat Pump with Remote Outdoor Unit-Air-Source) | N/A
212380605 | Central Heat Pump | CARRIER | 25VNA424A*031* | ADP |  | V,C36H175P139 | 59TN6B080C17**14 | 23400 |  |  | 20 | 8.5 | 25000 |  |  | 19500 | 78% | 2.44 | Both | 487.5 | 1.95 | HRCU-A-CB (Split System: Heat Pump with Remote Outdoor Unit-Air-Source) | N/A
212380603 | Central Heat Pump | CARRIER | 25VNA424A*031* | ADP |  | PL36H210P749 | 59TN6B080C17**14 | 23400 |  |  | 20 | 8.5 | 25000 |  |  | 19500 | 78% | 2.44 | Both | 487.5 | 1.95 | HRCU-A-CB (Split System: Heat Pump with Remote Outdoor Unit-Air-Source) | N/A
212380576 | Central Heat Pump | CARRIER | 25VNA424A*031* | ADP |  | PL36H175P149 | 59MN7B080C17**14 | 23400 |  |  | 20 | 8.5 | 25000 |  |  | 19500 | 78% | 2.44 | Both | 487.5 | 1.95 | HRCU-A-CB (Split System: Heat Pump with Remote Outdoor Unit-Air-Source) | N/A
212380578 | Central Heat Pump | CARRIER | 25VNA424A*031* | ADP |  | PL36H175P159 | 59MN7B080C17**14 | 23400 |  |  | 20 | 8.5 | 25000 |  |  | 19500 | 78% | 2.44 | Both | 487.5 | 1.95 | HRCU-A-CB (Split System: Heat Pump with Remote Outdoor Unit-Air-Source) | N/A
212380601 | Central Heat Pump | CARRIER | 25VNA424A*031* | ADP |  | PL36H175P159 | 59TN6B080C17**14 | 23400 |  |  | 20 | 8.5 | 25000 |  |  | 19500 | 78% | 2.44 | Both | 487.5 | 1.95 | HRCU-A-CB (Split System: Heat Pump with Remote Outdoor Unit-Air-Source) | N/A
212380581 | Central Heat Pump | CARRIER | 25VNA424A*031* | ADP |  | C36A***L159 | 59MN7B080C17**14 | 23400 |  |  | 20 | 8.5 | 25000 |  |  | 19500 | 78% | 2.44 | Both | 487.5 | 1.95 | HRCU-A-CB (Split System: Heat Pump with Remote Outdoor Unit-Air-Source) | N/A
212380599 | Central Heat Pump | CARRIER | 25VNA424A*031* | ADP |  | PL36H175P149 | 59TN6B080C17**14 | 23400 |  |  | 20 | 8.5 | 25000 |  |  | 19500 | 78% | 2.44 | Both | 487.5 | 1.95 | HRCU-A-CB (Split System: Heat Pump with Remote Outdoor Unit-Air-Source) | N/A
212380534 | Central Heat Pump | CARRIER | 25VNA424A*031* | ADP |  | C36A***L129 | 58TN*A070C17**16 | 22800 |  |  | 20 | 8.5 | 25000 |  |  | 19400 | 78% | 2.46 | Both | 475 | 1.9 | HRCU-A-CB (Split System: Heat Pump with Remote Outdoor Unit-Air-Source) | N/A
212380584 | Central Heat Pump | CARRIER | 25VNA424A*031* | ADP |  | V,C36H175P459 | 59MN7B080C17**14 | 24000 |  |  | 20 | 8.5 | 25000 |  |  | 19500 | 78% | 2.5 | Both | 500 | 2 | HRCU-A-CB (Split System: Heat Pump with Remote Outdoor Unit-Air-Source) | N/A
212380595 | Central Heat Pump | CARRIER | 25VNA424A*031* | ADP |  | V,C36H175P459 | 59TN6B060C17**14 | 24000 |  |  | 20 | 8.5 | 25000 |  |  | 19500 | 78% | 2.5 | Both | 500 | 2 | HRCU-A-CB (Split System: Heat Pump with Remote Outdoor Unit-Air-Source) | N/A
212380572 | Central Heat Pump | CARRIER | 25VNA424A*031* | ADP |  | C36A***L539 | 59MN7B060C21**20 | 24000 |  |  | 20 | 8.5 | 24800 |  |  | 19400 | 78% | 2.52 | Both | 500 | 2 | HRCU-A-CB (Split System: Heat Pump with Remote Outdoor Unit-Air-Source) | N/A
212380573 | Central Heat Pump | CARRIER | 25VNA424A*031* | ADP |  | PL36H210P299 | 59MN7B080C17**14 | 24000 |  |  | 20 | 8.5 | 24800 |  |  | 19400 | 78% | 2.52 | Both | 500 | 2 | HRCU-A-CB (Split System: Heat Pump with Remote Outdoor Unit-Air-Source) | N/A
212380594 | Central Heat Pump | CARRIER | 25VNA424A*031* | ADP |  | C36A***L539 | 59TN6B060C17**14 | 24000 |  |  | 20 | 8.5 | 25000 |  |  | 19500 | 78% | 2.52 | Both | 500 | 2 | HRCU-A-CB (Split System: Heat Pump with Remote Outdoor Unit-Air-Source) | N/A
212380536 | Central Heat Pump | CARRIER | 25VNA424A*031* | ADP |  | PL36H175P149 | 58TN*A070C17**16 | 23400 |  |  | 20 | 8.5 | 25000 |  |  | 19400 | 78% | 2.46 | Both | 487.5 | 1.95 | HRCU-A-CB (Split System: Heat Pump with Remote Outdoor Unit-Air-Source) | N/A
212380538 | Central Heat Pump | CARRIER | 25VNA424A*031* | ADP |  | PL36H175P159 | 58TN*A070C17**16 | 23400 |  |  | 20 | 8.5 | 25000 |  |  | 19400 | 78% | 2.46 | Both | 487.5 | 1.95 | HRCU-A-CB (Split System: Heat Pump with Remote Outdoor Unit-Air-Source) | N/A
212380539 | Central Heat Pump | CARRIER | 25VNA424A*031* | ADP |  | V,C36H175P159 | 58TN*A070C17**16 | 23400 |  |  | 20 | 8.5 | 25000 |  |  | 19400 | 78% | 2.46 | Both | 487.5 | 1.95 | HRCU-A-CB (Split System: Heat Pump with Remote Outdoor Unit-Air-Source) | N/A
212380541 | Central Heat Pump | CARRIER | 25VNA424A*031* | ADP |  | C36A***L159 | 58TN*A070C17**16 | 23400 |  |  | 20 | 8.5 | 25000 |  |  | 19400 | 78% | 2.46 | Both | 487.5 | 1.95 | HRCU-A-CB (Split System: Heat Pump with Remote Outdoor Unit-Air-Source) | N/A
212380544 | Central Heat Pump | CARRIER | 25VNA424A*031* | ADP |  | V,C36H175P459 | 58TN*A070C17**16 | 24000 |  |  | 20 | 8.5 | 24800 |  |  | 19400 | 78% | 2.52 | Both | 500 | 2 | HRCU-A-CB (Split System: Heat Pump with Remote Outdoor Unit-Air-Source) | N/A
212380606 | Central Heat Pump | CARRIER | 25VNA424A*031* | ADP |  | C36A***L539 | 59TN6B080C17**14 | 24000 |  |  | 20 | 8.5 | 24800 |  |  | 19400 | 78% | 2.54 | Both | 500 | 2 | HRCU-A-CB (Split System: Heat Pump with Remote Outdoor Unit-Air-Source) | N/A
212380543 | Central Heat Pump | CARRIER | 25VNA424A*031* | ADP |  | C36A***L539 | 58TN*A070C17**16 | 24200 |  |  | 20 | 8.5 | 24800 |  |  | 19300 | 78% | 2.54 | Both | 505 | 2.02 | HRCU-A-CB (Split System: Heat Pump with Remote Outdoor Unit-Air-Source) | N/A
212380533 | Central Heat Pump | CARRIER | 25VNA424A*031* | ADP |  | PL36H210P299 | 58TN*A070C17**16 | 24200 |  |  | 20 | 8.5 | 24800 |  |  | 19300 | 78% | 2.54 | Both | 505 | 2.02 | HRCU-A-CB (Split System: Heat Pump with Remote Outdoor Unit-Air-Source) | N/A
212380996 | Central Heat Pump | CARRIER | 25VNA448A*031* | ADP |  | V,C60H245P769 | 59MN7B120C24**22 | 43500 |  |  | 21 | 8.5 | 44000 |  |  | 36000 | 82% | 2.34 | Both | 907.5 | 3.63 | HRCU-A-CB (Split System: Heat Pump with Remote Outdoor Unit-Air-Source) | N/A
212380991 | Central Heat Pump | CARRIER | 25VNA448A*031* | ADP |  | V,C60H210P179 | 59MN7B100C21**22 | 44500 |  |  | 21 | 8.5 | 44000 |  |  | 35800 | 81% | 2.34 | Both | 927.5 | 3.71 | HRCU-A-CB (Split System: Heat Pump with Remote Outdoor Unit-Air-Source) | N/A
212381000 | Central Heat Pump | CARRIER | 25VNA448A*031* | ADP |  | PL60H210P179 | 59TN6B100C21**22 | 44500 |  |  | 21 | 8.5 | 44000 |  |  | 35800 | 81% | 2.34 | Both | 927.5 | 3.71 | HRCU-A-CB (Split System: Heat Pump with Remote Outdoor Unit-Air-Source) | N/A
212380977 | Central Heat Pump | CARRIER | 25VNA448A*031* | ADP |  | PL60H210P299 | 58TN*A090C21**20 | 44000 |  |  | 21 | 8.5 | 44000 |  |  | 35800 | 81% | 2.36 | Both | 917.5 | 3.67 | HRCU-A-CB (Split System: Heat Pump with Remote Outdoor Unit-Air-Source) | N/A
212380978 | Central Heat Pump | CARRIER | 25VNA448A*031* | ADP |  | V,C60H210P299 | 58TN*A090C21**20 | 44000 |  |  | 21 | 8.5 | 44000 |  |  | 35800 | 81% | 2.36 | Both | 917.5 | 3.67 | HRCU-A-CB (Split System: Heat Pump with Remote Outdoor Unit-Air-Source) | N/A
212380988 | Central Heat Pump | CARRIER | 25VNA448A*031* | ADP |  | V,C60H210P299 | 59MN7B100C21**22 | 44000 |  |  | 21 | 8.5 | 44000 |  |  | 35800 | 81% | 2.36 | Both | 917.5 | 3.67 | HRCU-A-CB (Split System: Heat Pump with Remote Outdoor Unit-Air-Source) | N/A
212380981 | Central Heat Pump | CARRIER | 25VNA448A*031* | ADP |  | V,C60H210P179 | 58TN*A090C21**20 | 44500 |  |  | 21 | 8.5 | 44000 |  |  | 35800 | 81% | 2.36 | Both | 927.5 | 3.71 | HRCU-A-CB (Split System: Heat Pump with Remote Outdoor Unit-Air-Source) | N/A
212380984 | Central Heat Pump | CARRIER | 25VNA448A*031* | ADP |  | C60A***L189 | 58TN*A090C21**20 | 44500 |  |  | 21 | 8.5 | 44000 |  |  | 35800 | 81% | 2.36 | Both | 927.5 | 3.71 | HRCU-A-CB (Split System: Heat Pump with Remote Outdoor Unit-Air-Source) | N/A
212380980 | Central Heat Pump | CARRIER | 25VNA448A*031* | ADP |  | PL60H210P179 | 58TN*A090C21**20 | 44500 |  |  | 21 | 8.5 | 44000 |  |  | 35800 | 81% | 2.36 | Both | 927.5 | 3.71 | HRCU-A-CB (Split System: Heat Pump with Remote Outdoor Unit-Air-Source) | N/A
212381004 | Central Heat Pump | CARRIER | 25VNA448A*031* | ADP |  | C60A***L199 | 59TN6B100C21**22 | 45000 |  |  | 21 | 8.5 | 44000 |  |  | 35800 | 81% | 2.36 | Both | 937.5 | 3.75 | HRCU-A-CB (Split System: Heat Pump with Remote Outdoor Unit-Air-Source) | N/A
212380995 | Central Heat Pump | CARRIER | 25VNA448A*031* | ADP |  | C60A***L199 | 59MN7B100C21**22 | 45000 |  |  | 21 | 8.5 | 44000 |  |  | 35800 | 81% | 2.36 | Both | 937.5 | 3.75 | HRCU-A-CB (Split System: Heat Pump with Remote Outdoor Unit-Air-Source) | N/A
211752352 | Central Heat Pump | ARMSTRONG AIR | 4SHP22LX124P-**A | ADP |  | H,A,DE33936 | A96US2V070B12 | 23800 |  |  | 21 | 8.5 | 22000 |  |  | 15400 | 70% | 1.92 | Both | 495 | 1.98 | HRCU-A-CB (Split System: Heat Pump with Remote Outdoor Unit-Air-Source) | N/A
212380546 | Central Heat Pump | CARRIER | 25VNA424A*031* | ADP |  | C36A***L129 | 58TN*A090C17**16 | 23200 |  |  | 21 | 8.5 | 25000 |  |  | 19300 | 77% | 2.46 | Both | 482.5 | 1.93 | HRCU-A-CB (Split System: Heat Pump with Remote Outdoor Unit-Air-Source) | N/A
212380547 | Central Heat Pump | CARRIER | 25VNA424A*031* | ADP |  | C36A***L139 | 58TN*A090C17**16 | 23400 |  |  | 21 | 8.5 | 24800 |  |  | 19300 | 78% | 2.48 | Both | 487.5 | 1.95 | HRCU-A-CB (Split System: Heat Pump with Remote Outdoor Unit-Air-Source) | N/A
212380551 | Central Heat Pump | CARRIER | 25VNA424A*031* | ADP |  | V,C36H175P159 | 58TN*A090C17**16 | 23600 |  |  | 21 | 8.5 | 24800 |  |  | 19300 | 78% | 2.48 | Both | 492.5 | 1.97 | HRCU-A-CB (Split System: Heat Pump with Remote Outdoor Unit-Air-Source) | N/A
212380550 | Central Heat Pump | CARRIER | 25VNA424A*031* | ADP |  | PL36H175P159 | 58TN*A090C17**16 | 23600 |  |  | 21 | 8.5 | 24800 |  |  | 19300 | 78% | 2.48 | Both | 492.5 | 1.97 | HRCU-A-CB (Split System: Heat Pump with Remote Outdoor Unit-Air-Source) | N/A
212380554 | Central Heat Pump | CARRIER | 25VNA424A*031* | ADP |  | V,C36H175P139 | 58TN*A090C17**16 | 23600 |  |  | 21 | 8.5 | 24800 |  |  | 19300 | 78% | 2.48 | Both | 492.5 | 1.97 | HRCU-A-CB (Split System: Heat Pump with Remote Outdoor Unit-Air-Source) | N/A
212380548 | Central Heat Pump | CARRIER | 25VNA424A*031* | ADP |  | PL36H175P149 | 58TN*A090C17**16 | 23600 |  |  | 21 | 8.5 | 24800 |  |  | 19300 | 78% | 2.48 | Both | 492.5 | 1.97 | HRCU-A-CB (Split System: Heat Pump with Remote Outdoor Unit-Air-Source) | N/A
212380552 | Central Heat Pump | CARRIER | 25VNA424A*031* | ADP |  | PL36H210P749 | 58TN*A090C17**16 | 23600 |  |  | 21 | 8.5 | 24800 |  |  | 19300 | 78% | 2.48 | Both | 492.5 | 1.97 | HRCU-A-CB (Split System: Heat Pump with Remote Outdoor Unit-Air-Source) | N/A
212380532 | Central Heat Pump | CARRIER | 25VNA424A*031* | ADP |  | C36A***L539 | 58TN*A070C14**12 | 24200 |  |  | 21 | 8.5 | 24800 |  |  | 19300 | 78% | 2.54 | Both | 505 | 2.02 | HRCU-A-CB (Split System: Heat Pump with Remote Outdoor Unit-Air-Source) | N/A
212380556 | Central Heat Pump | CARRIER | 25VNA424A*031* | ADP |  | V,C36H175P459 | 58TN*A090C17**16 | 24000 |  |  | 21 | 8.5 | 24800 |  |  | 19200 | 77% | 2.58 | Both | 500 | 2 | HRCU-A-CB (Split System: Heat Pump with Remote Outdoor Unit-Air-Source) | N/A
212380555 | Central Heat Pump | CARRIER | 25VNA424A*031* | ADP |  | C36A***L539 | 58TN*A090C17**16 | 24200 |  |  | 21 | 8.5 | 24800 |  |  | 19200 | 77% | 2.58 | Both | 505 | 2.02 | HRCU-A-CB (Split System: Heat Pump with Remote Outdoor Unit-Air-Source) | N/A
212380545 | Central Heat Pump | CARRIER | 25VNA424A*031* | ADP |  | PL36H210P299 | 58TN*A090C17**16 | 24200 |  |  | 21 | 8.5 | 24800 |  |  | 19200 | 77% | 2.58 | Both | 505 | 2.02 | HRCU-A-CB (Split System: Heat Pump with Remote Outdoor Unit-Air-Source) | N/A
213362051 | Central Heat Pump | BOSCH | BOVB-60HDN1-M20G | ADP |  | HG35948 | BGH96M080B3B | 41000 |  |  | 16 | 8.8 | 41500 |  |  | 30600 | 74% | 1.9 | Both | 855 | 3.42 | HRCU-A-CB (Split System: Heat Pump with Remote Outdoor Unit-Air-Source) | N/A
213362052 | Central Heat Pump | BOSCH | BOVB-60HDN1-M20G | ADP |  | HG35948 | BGH96M080C4B | 41000 |  |  | 16 | 8.8 | 42500 |  |  | 31000 | 73% | 1.9 | Both | 855 | 3.42 | HRCU-A-CB (Split System: Heat Pump with Remote Outdoor Unit-Air-Source) | N/A
213366566 | Central Heat Pump | TOSOT | TU36-24WADU | ADP |  | HE33936+AEFE3A* |  | 23200 |  |  | 16 | 8.95 | 22400 |  |  | 21600 | 96% | 1.8 | Both | 482.5 | 1.93 | HRCU-A-CB (Split System: Heat Pump with Remote Outdoor Unit-Air-Source) | N/A
213366573 | Central Heat Pump | TOSOT | TU36-24WADU | ADP |  | HE33930+AEFE3A* |  | 23200 |  |  | 16 | 8.95 | 22400 |  |  | 21600 | 96% | 1.8 | Both | 482.5 | 1.93 | HRCU-A-CB (Split System: Heat Pump with Remote Outdoor Unit-Air-Source) | N/A
213366572 | Central Heat Pump | TOSOT | TU36-24WADU | ADP |  | HE33936+AEFE4B* |  | 23400 |  |  | 17 | 8.95 | 22400 |  |  | 21600 | 96% | 1.8 | Both | 487.5 | 1.95 | HRCU-A-CB (Split System: Heat Pump with Remote Outdoor Unit-Air-Source) | N/A
213366571 | Central Heat Pump | TOSOT | TU36-24WADU | ADP |  | HE33930+AEFE4B* |  | 23400 |  |  | 17 | 8.95 | 22400 |  |  | 21600 | 96% | 1.8 | Both | 487.5 | 1.95 | HRCU-A-CB (Split System: Heat Pump with Remote Outdoor Unit-Air-Source) | N/A
213366575 | Central Heat Pump | TOSOT | TU60-48WADU | ADP |  | HE49948+AEFE5* |  | 47500 |  |  | 16 | 9 | 46000 |  |  | 38500 | 84% | 1.8 | Both | 990 | 3.96 | HRCU-A-CB (Split System: Heat Pump with Remote Outdoor Unit-Air-Source) | N/A
213366574 | Central Heat Pump | TOSOT | TU60-24WADU | ADP |  | HE49948+AEFE5* |  | 47500 |  |  | 16 | 9 | 46000 |  |  | 38500 | 84% | 1.8 | Both | 990 | 3.96 | HRCU-A-CB (Split System: Heat Pump with Remote Outdoor Unit-Air-Source) | N/A
213366568 | Central Heat Pump | TOSOT | TU60-48WADU | ADP |  | HE49960+AEFE5* |  | 47500 |  |  | 16 | 9 | 46000 |  |  | 38500 | 84% | 1.8 | Both | 990 | 3.96 | HRCU-A-CB (Split System: Heat Pump with Remote Outdoor Unit-Air-Source) | N/A
213366567 | Central Heat Pump | TOSOT | TU60-24WADU | ADP |  | HE49960+AEFE5* |  | 47500 |  |  | 16 | 9 | 46000 |  |  | 38500 | 84% | 1.8 | Both | 990 | 3.96 | HRCU-A-CB (Split System: Heat Pump with Remote Outdoor Unit-Air-Source) | N/A
211752602 | Central Heat Pump | SAMSUNG | AC060BXUPCH | ADP |  | AX601CT |  | 57000 |  |  | 17.5 | 9 | 53000 |  |  | 48000 | 91% | 1.8 | Both | 1187.5 | 4.75 | HRCU-A-CB (Split System: Heat Pump with Remote Outdoor Unit-Air-Source) | N/A
211752606 | Central Heat Pump | SAMSUNG | AC060BXUPCH | ADP |  | AX602CT-A |  | 57000 |  |  | 17.5 | 9 | 53000 |  |  | 48000 | 91% | 1.8 | Both | 1187.5 | 4.75 | HRCU-A-CB (Split System: Heat Pump with Remote Outdoor Unit-Air-Source) | N/A
216498595 | Central Heat Pump | BOSCH | BOVD-36HDN1-M20G | ADP |  | PL36H175P459 | BGH96M060B3B | 24000 |  |  | 18 | 9 | 22400 |  |  | 17000 | 76% | 1.9 | Both | 500 | 2 | HRCU-A-CB (Split System: Heat Pump with Remote Outdoor Unit-Air-Source) | N/A
213362473 | Central Heat Pump | BOSCH | BOVB-36HDN1-M20G | ADP |  | HG35936 | BGH96M080B3B | 24000 |  |  | 18 | 9 | 22400 |  |  | 17000 | 76% | 1.9 | Both | 500 | 2 | HRCU-A-CB (Split System: Heat Pump with Remote Outdoor Unit-Air-Source) | N/A
210717746 | Central Heat Pump | CARRIER | 25VNA448A*031* | ADP |  | H,PG48960 | 59MN7B120C24**22 | 44500 |  |  | 21 | 9.5 | 44000 |  |  | 36000 | 82% | 2.34 | Both | 927.5 | 3.71 | HRCU-A-CB (Split System: Heat Pump with Remote Outdoor Unit-Air-Source) | N/A
210717747 | Central Heat Pump | CARRIER | 25VNA448A*031* | ADP |  | H,PG48960 | 59TN6B100C21**22 | 44500 |  |  | 21 | 9.5 | 44000 |  |  | 35800 | 81% | 2.34 | Both | 927.5 | 3.71 | HRCU-A-CB (Split System: Heat Pump with Remote Outdoor Unit-Air-Source) | N/A
210717745 | Central Heat Pump | CARRIER | 25VNA448A*031* | ADP |  | H,PG48960 | 59MN7B100C21**22 | 44500 |  |  | 21 | 9.5 | 44000 |  |  | 35800 | 81% | 2.34 | Both | 927.5 | 3.71 | HRCU-A-CB (Split System: Heat Pump with Remote Outdoor Unit-Air-Source) | N/A
210717749 | Central Heat Pump | CARRIER | 25VNA448A*031* | ADP |  | H,PG48960 | 59TN6B120C24**22 | 44500 |  |  | 21 | 9.5 | 44000 |  |  | 35800 | 81% | 2.36 | Both | 927.5 | 3.71 | HRCU-A-CB (Split System: Heat Pump with Remote Outdoor Unit-Air-Source) | N/A
210426979 | Central Heat Pump | MIDEA | MOVA-60HDN1-M20G | ADP |  | F,PE*TT4960 |  | 47000 |  |  | 18 | 9.5 | 46000 |  |  | 33200 | 72% | 2 | Both | 980 | 3.92 | HRCU-A-CB (Split System: Heat Pump with Remote Outdoor Unit-Air-Source) | N/A
208665249 | Central Heat Pump | LENNOX | SL25XPV-048-230A** | ADP |  | LD42/61Y9 | SLP99DF110XV60C* | 45500 |  |  | 20 | 9 | 42000 |  |  | 35000 | 83% | 1.84 | Both | 947.5 | 3.79 | HRCU-A-CB (Split System: Heat Pump with Remote Outdoor Unit-Air-Source) | N/A
212586142 | Central Heat Pump | AMERISTAR | E4HL5030A1000A |  |  | 4TXCB004DS3 | A801X060BM4SCA | 30000 |  |  | 15.2 | 8.1 | 25000 |  |  | 18000 | 72% | 1.75 | Both | 625 | 2.5 | HRCU-A-CB (Split System: Heat Pump with Remote Outdoor Unit-Air-Source) | N/A
212586143 | Central Heat Pump | AMERISTAR | E4HL5036A1000A |  |  | 4TXCB004DS3 | A801X060BM4SCA | 30000 |  |  | 15.2 | 8.1 | 25000 |  |  | 18000 | 72% | 1.75 | Both | 625 | 2.5 | HRCU-A-CB (Split System: Heat Pump with Remote Outdoor Unit-Air-Source) | N/A
212586149 | Central Heat Pump | AMERISTAR | E4HL5060A1000A |  |  | 4TXCC009DS3 | A801X080CM5SCA | 48000 |  |  | 15.2 | 8.1 | 45000 |  |  | 33400 | 74% | 1.75 | Both | 1000 | 4 | HRCU-A-CB (Split System: Heat Pump with Remote Outdoor Unit-Air-Source) | N/A
212586151 | Central Heat Pump | RUNTRU | E4HL5036A1000A |  |  | 4TXCB004DS3 | A801X060BM4SCA | 30000 |  |  | 15.2 | 8.1 | 25000 |  |  | 18000 | 72% | 1.75 | Both | 625 | 2.5 | HRCU-A-CB (Split System: Heat Pump with Remote Outdoor Unit-Air-Source) | N/A
212586152 | Central Heat Pump | RUNTRU | E4HL5060A1000A |  |  | 4TXCD010DS3 | A801X120DM5SCA | 47500 |  |  | 15.2 | 8.1 | 45000 |  |  | 33400 | 74% | 1.75 | Both | 990 | 3.96 | HRCU-A-CB (Split System: Heat Pump with Remote Outdoor Unit-Air-Source) | N/A
212586153 | Central Heat Pump | RUNTRU | E4HL5060A1000A |  |  | 4TXCD010DS3 | A951X120DD5SAB | 48000 |  |  | 15.2 | 8.1 | 45000 |  |  | 33400 | 74% | 1.75 | Both | 1000 | 4 | HRCU-A-CB (Split System: Heat Pump with Remote Outdoor Unit-Air-Source) | N/A
212586154 | Central Heat Pump | RUNTRU | E4HL5060A1000A |  |  | 4TXCC009DS3 | A801X080CM5SCA | 48000 |  |  | 15.2 | 8.1 | 45000 |  |  | 33400 | 74% | 1.75 | Both | 1000 | 4 | HRCU-A-CB (Split System: Heat Pump with Remote Outdoor Unit-Air-Source) | N/A
210589356 | Central Heat Pump | RHEEM | RP18AZ60AJVC |  |  | RCFZ6021SEAAM | R802VA100521M | 53000 |  |  | 19 | 8.1 | 52500 |  |  | 50000 | 95% | 1.9 | Both | 1105 | 4.42 | HRCU-A-CB (Split System: Heat Pump with Remote Outdoor Unit-Air-Source) | N/A
213366257 | Central Heat Pump | RHEEM | RP18AZ60AJVC |  |  | RCFZ6021SEAAM | R802V1005A21UHS | 53000 |  |  | 19 | 8.1 | 52500 |  |  | 50000 | 95% | 1.9 | Both | 1105 | 4.42 | HRCU-A-CB (Split System: Heat Pump with Remote Outdoor Unit-Air-Source) | N/A
210589357 | Central Heat Pump | RHEEM | RP18AZ60AJVC |  |  | RCFZ6021SEAAM | R802VA100521Z | 53000 |  |  | 19 | 8.1 | 53000 |  |  | 50000 | 94% | 1.9 | Both | 1105 | 4.42 | HRCU-A-CB (Split System: Heat Pump with Remote Outdoor Unit-Air-Source) | N/A
210589344 | Central Heat Pump | RHEEM | RP18AZ48AJVC |  |  | RCFZ6021SEAAM | R802VA075421M | 44500 |  |  | 19 | 8.1 | 43500 |  |  | 45000 | 103% | 2 | Both | 927.5 | 3.71 | HRCU-A-CB (Split System: Heat Pump with Remote Outdoor Unit-Air-Source) | N/A
210589345 | Central Heat Pump | RHEEM | RP18AZ48AJVC |  |  | RCFZ6021SEAAM | R802VA075421Z | 44500 |  |  | 19 | 8.1 | 43500 |  |  | 45000 | 103% | 2 | Both | 927.5 | 3.71 | HRCU-A-CB (Split System: Heat Pump with Remote Outdoor Unit-Air-Source) | N/A
213366260 | Central Heat Pump | RUSSELL | SP18AZ60AJVC |  |  | TCFZ6021SEAAM | S802V1005A21UHS | 53000 |  |  | 19 | 8.1 | 52500 |  |  | 50000 | 95% | 1.9 | Both | 1105 | 4.42 | HRCU-A-CB (Split System: Heat Pump with Remote Outdoor Unit-Air-Source) | N/A
210589348 | Central Heat Pump | RUSSELL | SP18AZ48AJVC |  |  | TCFZ6021SEAAM | S802VA075421Z | 44500 |  |  | 19 | 8.1 | 43500 |  |  | 45000 | 103% | 2 | Both | 927.5 | 3.71 | HRCU-A-CB (Split System: Heat Pump with Remote Outdoor Unit-Air-Source) | N/A
213366263 | Central Heat Pump | RUUD | UP18AZ60AJVC |  |  | RCFZ6021SEAAM | R802V1005A21UHS | 53000 |  |  | 19 | 8.1 | 52500 |  |  | 50000 | 95% | 1.9 | Both | 1105 | 4.42 | HRCU-A-CB (Split System: Heat Pump with Remote Outdoor Unit-Air-Source) | N/A
213366261 | Central Heat Pump | SURE | SP18AZ60AJVC |  |  | TCFZ6021SEAAM | S802V1005A21UHS | 53000 |  |  | 19 | 8.1 | 52500 |  |  | 50000 | 95% | 1.9 | Both | 1105 | 4.42 | HRCU-A-CB (Split System: Heat Pump with Remote Outdoor Unit-Air-Source) | N/A
210589359 | Central Heat Pump | SURE | SP18AZ60AJVC |  |  | TCFZ6021SEAAM | S802VA100521Z | 53000 |  |  | 19 | 8.1 | 53000 |  |  | 50000 | 94% | 1.9 | Both | 1105 | 4.42 | HRCU-A-CB (Split System: Heat Pump with Remote Outdoor Unit-Air-Source) | N/A
210589349 | Central Heat Pump | SURE | SP18AZ48AJVC |  |  | TCFZ6021SEAAM | S802VA075421Z | 44500 |  |  | 19 | 8.1 | 43500 |  |  | 45000 | 103% | 2 | Both | 927.5 | 3.71 | HRCU-A-CB (Split System: Heat Pump with Remote Outdoor Unit-Air-Source) | N/A
210693381 | Central Heat Pump | Liberty Heating & Air Conditioning | ASZV903610A* |  |  | CSCF3642N6D*+TXV | G*VS800604BUA* | 33800 |  |  | 18.5 | 8.2 | 34000 |  |  | 24400 | 72% | 1.8 | Both | 705 | 2.82 | HRCU-A-CB (Split System: Heat Pump with Remote Outdoor Unit-Air-Source) | N/A
210693384 | Central Heat Pump | Liberty Heating & Air Conditioning | ASZV903610A* |  |  | CSCF3642N6D*+TXV | G*VS800805CUA* | 33800 |  |  | 18.5 | 8.2 | 34000 |  |  | 24400 | 72% | 1.8 | Both | 705 | 2.82 | HRCU-A-CB (Split System: Heat Pump with Remote Outdoor Unit-Air-Source) | N/A
210798400 | Central Heat Pump | AMANA | ASZS601810A* |  |  | CA*EA1818*4A* | A*VS800805CUA* | 16600 |  |  | 17.5 | 8.5 | 17400 |  |  | 13000 | 75% | 2.1 | Both | 345 | 1.38 | HRCU-A-CB (Split System: Heat Pump with Remote Outdoor Unit-Air-Source) | N/A
210798407 | Central Heat Pump | AMANA | ASZS601810A* |  |  | CA*EA2422*4A* | A*VS800604BUA* | 16600 |  |  | 17.5 | 8.5 | 17400 |  |  | 13000 | 75% | 2.1 | Both | 345 | 1.38 | HRCU-A-CB (Split System: Heat Pump with Remote Outdoor Unit-Air-Source) | N/A
210798409 | Central Heat Pump | AMANA | ASZS601810A* |  |  | CA*EA2422*4A* | A*VC800604B*A* | 16600 |  |  | 17.5 | 8.5 | 17400 |  |  | 13000 | 75% | 2.1 | Both | 345 | 1.38 | HRCU-A-CB (Split System: Heat Pump with Remote Outdoor Unit-Air-Source) | N/A
210798392 | Central Heat Pump | AMANA | ASZS601810A* |  |  | CA*EA1818*4A* | A*VC800803B*A* | 16600 |  |  | 17.5 | 8.5 | 17400 |  |  | 13000 | 75% | 2.1 | Both | 345 | 1.38 | HRCU-A-CB (Split System: Heat Pump with Remote Outdoor Unit-Air-Source) | N/A
210798401 | Central Heat Pump | AMANA | ASZS601810A* |  |  | CA*EA1818*4A* | A*VC800804C*A* | 16600 |  |  | 17.5 | 8.5 | 17400 |  |  | 13000 | 75% | 2.1 | Both | 345 | 1.38 | HRCU-A-CB (Split System: Heat Pump with Remote Outdoor Unit-Air-Source) | N/A
210798410 | Central Heat Pump | AMANA | ASZS601810A* |  |  | CA*EA2422*4A* | A*VC800803B*A* | 16600 |  |  | 17.5 | 8.5 | 17400 |  |  | 13000 | 75% | 2.1 | Both | 345 | 1.38 | HRCU-A-CB (Split System: Heat Pump with Remote Outdoor Unit-Air-Source) | N/A
210798390 | Central Heat Pump | AMANA | ASZS601810A* |  |  | CA*EA1818*4A* | A*VC800603B*A* | 16600 |  |  | 17.5 | 8.5 | 17400 |  |  | 13000 | 75% | 2.1 | Both | 345 | 1.38 | HRCU-A-CB (Split System: Heat Pump with Remote Outdoor Unit-Air-Source) | N/A
210798418 | Central Heat Pump | AMANA | ASZS601810A* |  |  | CA*EA2422*4A* | A*VS800805CUA* | 16600 |  |  | 17.5 | 8.5 | 17400 |  |  | 13000 | 75% | 2.1 | Both | 345 | 1.38 | HRCU-A-CB (Split System: Heat Pump with Remote Outdoor Unit-Air-Source) | N/A
210798408 | Central Heat Pump | AMANA | ASZS601810A* |  |  | CA*EA2422*4A* | A*VC800603B*A* | 16600 |  |  | 17.5 | 8.5 | 17400 |  |  | 13000 | 75% | 2.1 | Both | 345 | 1.38 | HRCU-A-CB (Split System: Heat Pump with Remote Outdoor Unit-Air-Source) | N/A
210798389 | Central Heat Pump | AMANA | ASZS601810A* |  |  | CA*EA1818*4A* | A*VS800604BUA* | 16600 |  |  | 17.5 | 8.5 | 17400 |  |  | 13000 | 75% | 2.1 | Both | 345 | 1.38 | HRCU-A-CB (Split System: Heat Pump with Remote Outdoor Unit-Air-Source) | N/A
210798419 | Central Heat Pump | AMANA | ASZS601810A* |  |  | CA*EA2422*4A* | A*VC800804C*A* | 16600 |  |  | 17.5 | 8.5 | 17400 |  |  | 13000 | 75% | 2.1 | Both | 345 | 1.38 | HRCU-A-CB (Split System: Heat Pump with Remote Outdoor Unit-Air-Source) | N/A
210435133 | Central Heat Pump | DAIKIN | DZ6VSA1810A* |  |  | CA*EA2422*4A* | D*80VC0805C*A* | 16600 |  |  | 17.5 | 8.5 | 17400 |  |  | 13000 | 75% | 2.1 | Both | 345 | 1.38 | HRCU-A-CB (Split System: Heat Pump with Remote Outdoor Unit-Air-Source) | N/A
210435114 | Central Heat Pump | DAIKIN | DZ6VSA1810A* |  |  | CA*EA1818*4A* | D*80VC0804C*A* | 16600 |  |  | 17.5 | 8.5 | 17400 |  |  | 13000 | 75% | 2.1 | Both | 345 | 1.38 | HRCU-A-CB (Split System: Heat Pump with Remote Outdoor Unit-Air-Source) | N/A
210435115 | Central Heat Pump | DAIKIN | DZ6VSA1810A* |  |  | CA*EA1818*4A* | D*80VC0805C*A* | 16600 |  |  | 17.5 | 8.5 | 17400 |  |  | 13000 | 75% | 2.1 | Both | 345 | 1.38 | HRCU-A-CB (Split System: Heat Pump with Remote Outdoor Unit-Air-Source) | N/A
210435132 | Central Heat Pump | DAIKIN | DZ6VSA1810A* |  |  | CA*EA2422*4A* | D*80VC0804C*A* | 16600 |  |  | 17.5 | 8.5 | 17400 |  |  | 13000 | 75% | 2.1 | Both | 345 | 1.38 | HRCU-A-CB (Split System: Heat Pump with Remote Outdoor Unit-Air-Source) | N/A
210435104 | Central Heat Pump | DAIKIN | DZ6VSA1810A* |  |  | CA*EA1818*4A* | D*80VC0604B*A* | 16600 |  |  | 17.5 | 8.5 | 17400 |  |  | 13000 | 75% | 2.1 | Both | 345 | 1.38 | HRCU-A-CB (Split System: Heat Pump with Remote Outdoor Unit-Air-Source) | N/A
210435102 | Central Heat Pump | DAIKIN | DZ6VSA1810A* |  |  | CA*EA1818*4A* | D*80SC0604BUA* | 16600 |  |  | 17.5 | 8.5 | 17400 |  |  | 13000 | 75% | 2.1 | Both | 345 | 1.38 | HRCU-A-CB (Split System: Heat Pump with Remote Outdoor Unit-Air-Source) | N/A
210435103 | Central Heat Pump | DAIKIN | DZ6VSA1810A* |  |  | CA*EA1818*4A* | D*80VC0603B*A* | 16600 |  |  | 17.5 | 8.5 | 17400 |  |  | 13000 | 75% | 2.1 | Both | 345 | 1.38 | HRCU-A-CB (Split System: Heat Pump with Remote Outdoor Unit-Air-Source) | N/A
210435105 | Central Heat Pump | DAIKIN | DZ6VSA1810A* |  |  | CA*EA1818*4A* | D*80VC0803B*A* | 16600 |  |  | 17.5 | 8.5 | 17400 |  |  | 13000 | 75% | 2.1 | Both | 345 | 1.38 | HRCU-A-CB (Split System: Heat Pump with Remote Outdoor Unit-Air-Source) | N/A
210435121 | Central Heat Pump | DAIKIN | DZ6VSA1810A* |  |  | CA*EA2422*4A* | D*80VC0603B*A* | 16600 |  |  | 17.5 | 8.5 | 17400 |  |  | 13000 | 75% | 2.1 | Both | 345 | 1.38 | HRCU-A-CB (Split System: Heat Pump with Remote Outdoor Unit-Air-Source) | N/A
211178360 | Central Heat Pump | Liberty Heating & Air Conditioning | ASZS601810A* |  |  | CA*EA1818*4A* | G*VS800805CUA* | 16600 |  |  | 17.5 | 8.5 | 17400 |  |  | 13000 | 75% | 2.1 | Both | 345 | 1.38 | HRCU-A-CB (Split System: Heat Pump with Remote Outdoor Unit-Air-Source) | N/A
211178361 | Central Heat Pump | Liberty Heating & Air Conditioning | ASZS601810A* |  |  | CA*EA1818*4A* | G*VC800804C*A* | 16600 |  |  | 17.5 | 8.5 | 17400 |  |  | 13000 | 75% | 2.1 | Both | 345 | 1.38 | HRCU-A-CB (Split System: Heat Pump with Remote Outdoor Unit-Air-Source) | N/A
211178378 | Central Heat Pump | Liberty Heating & Air Conditioning | ASZS601810A* |  |  | CA*EA2422*4A* | G*VC800805C*A* | 16600 |  |  | 17.5 | 8.5 | 17400 |  |  | 13000 | 75% | 2.1 | Both | 345 | 1.38 | HRCU-A-CB (Split System: Heat Pump with Remote Outdoor Unit-Air-Source) | N/A
211178377 | Central Heat Pump | Liberty Heating & Air Conditioning | ASZS601810A* |  |  | CA*EA2422*4A* | G*VC800804C*A* | 16600 |  |  | 17.5 | 8.5 | 17400 |  |  | 13000 | 75% | 2.1 | Both | 345 | 1.38 | HRCU-A-CB (Split System: Heat Pump with Remote Outdoor Unit-Air-Source) | N/A
211178367 | Central Heat Pump | Liberty Heating & Air Conditioning | ASZS601810A* |  |  | CA*EA2422*4A* | G*VC800603B*A* | 16600 |  |  | 17.5 | 8.5 | 17400 |  |  | 13000 | 75% | 2.1 | Both | 345 | 1.38 | HRCU-A-CB (Split System: Heat Pump with Remote Outdoor Unit-Air-Source) | N/A
211178376 | Central Heat Pump | Liberty Heating & Air Conditioning | ASZS601810A* |  |  | CA*EA2422*4A* | G*VS800805CUA* | 16600 |  |  | 17.5 | 8.5 | 17400 |  |  | 13000 | 75% | 2.1 | Both | 345 | 1.38 | HRCU-A-CB (Split System: Heat Pump with Remote Outdoor Unit-Air-Source) | N/A
211178368 | Central Heat Pump | Liberty Heating & Air Conditioning | ASZS601810A* |  |  | CA*EA2422*4A* | G*VC800604B*A* | 16600 |  |  | 17.5 | 8.5 | 17400 |  |  | 13000 | 75% | 2.1 | Both | 345 | 1.38 | HRCU-A-CB (Split System: Heat Pump with Remote Outdoor Unit-Air-Source) | N/A
211178366 | Central Heat Pump | Liberty Heating & Air Conditioning | ASZS601810A* |  |  | CA*EA2422*4A* | G*VS800604BUA* | 16600 |  |  | 17.5 | 8.5 | 17400 |  |  | 13000 | 75% | 2.1 | Both | 345 | 1.38 | HRCU-A-CB (Split System: Heat Pump with Remote Outdoor Unit-Air-Source) | N/A
211178351 | Central Heat Pump | Liberty Heating & Air Conditioning | ASZS601810A* |  |  | CA*EA1818*4A* | G*VC800603B*A* | 16600 |  |  | 17.5 | 8.5 | 17400 |  |  | 13000 | 75% | 2.1 | Both | 345 | 1.38 | HRCU-A-CB (Split System: Heat Pump with Remote Outdoor Unit-Air-Source) | N/A
211178352 | Central Heat Pump | Liberty Heating & Air Conditioning | ASZS601810A* |  |  | CA*EA1818*4A* | G*VC800604B*A* | 16600 |  |  | 17.5 | 8.5 | 17400 |  |  | 13000 | 75% | 2.1 | Both | 345 | 1.38 | HRCU-A-CB (Split System: Heat Pump with Remote Outdoor Unit-Air-Source) | N/A
211222787 | Central Heat Pump | AIRQUEST | DLCURAH30ABK |  |  | FXM4X36**AL |  | 31000 |  |  | 15.2 | 8.1 | 33600 |  |  | 26400 | 79% | 1.82 | Both | 645 | 2.58 | HRCU-A-CB (Split System: Heat Pump with Remote Outdoor Unit-Air-Source) | N/A
211222228 | Central Heat Pump | ARCOAIRE | DLCURAH30ABK |  |  | EA*4X36L21A* | *96VTN1002122A* | 29600 |  |  | 15.2 | 8.1 | 33800 |  |  | 27800 | 82% | 1.76 | Both | 617.5 | 2.47 | HRCU-A-CB (Split System: Heat Pump with Remote Outdoor Unit-Air-Source) | N/A
211222067 | Central Heat Pump | ARCOAIRE | DLCURAH30ABK |  |  | EA*4X36L21A* | *80ESU0802120A | 29600 |  |  | 15.2 | 8.1 | 33800 |  |  | 27600 | 82% | 1.76 | Both | 617.5 | 2.47 | HRCU-A-CB (Split System: Heat Pump with Remote Outdoor Unit-Air-Source) | N/A
211222772 | Central Heat Pump | ARCOAIRE | DLCURAH30ABK |  |  | FVM4X36***L |  | 30400 |  |  | 15.2 | 8.1 | 34000 |  |  | 27400 | 81% | 1.78 | Both | 632.5 | 2.53 | HRCU-A-CB (Split System: Heat Pump with Remote Outdoor Unit-Air-Source) | N/A
211222788 | Central Heat Pump | ARCOAIRE | DLCURAH30ABK |  |  | FXM4X36**AL |  | 31000 |  |  | 15.2 | 8.1 | 33600 |  |  | 26400 | 79% | 1.82 | Both | 645 | 2.58 | HRCU-A-CB (Split System: Heat Pump with Remote Outdoor Unit-Air-Source) | N/A
211222524 | Central Heat Pump | ARCOAIRE | DLCURAH30ABK |  |  | EA*4X37L21A* | *80ESU0401712A* | 31000 |  |  | 15.2 | 8.1 | 33400 |  |  | 26000 | 78% | 1.86 | Both | 645 | 2.58 | HRCU-A-CB (Split System: Heat Pump with Remote Outdoor Unit-Air-Source) | N/A
211201015 | Central Heat Pump | BRYANT HEATING AND COOLING SYSTEMS | 38MURAQ30AB3* |  |  | FV4CN(B,F)003L |  | 30400 |  |  | 15.2 | 8.1 | 34000 |  |  | 27400 | 81% | 1.78 | Both | 632.5 | 2.53 | HRCU-A-CB (Split System: Heat Pump with Remote Outdoor Unit-Air-Source) | N/A
211201017 | Central Heat Pump | BRYANT HEATING AND COOLING SYSTEMS | 38MURAQ30AB3* |  |  | FX4DN(B,F)037L |  | 31000 |  |  | 15.2 | 8.1 | 33600 |  |  | 26400 | 79% | 1.82 | Both | 645 | 2.58 | HRCU-A-CB (Split System: Heat Pump with Remote Outdoor Unit-Air-Source) | N/A
211201108 | Central Heat Pump | CARRIER | 38MURAQ30AB3* |  |  | CAP**3621AL* | GG96VTAA60100C | 29600 |  |  | 15.2 | 8.1 | 33800 |  |  | 27800 | 82% | 1.76 | Both | 617.5 | 2.47 | HRCU-A-CB (Split System: Heat Pump with Remote Outdoor Unit-Air-Source) | N/A
211201111 | Central Heat Pump | CARRIER | 38MURAQ30AB3* |  |  | CAP**3721AL* | GG96VTAA60100C | 30600 |  |  | 15.2 | 8.1 | 33000 |  |  | 26200 | 79% | 1.84 | Both | 637.5 | 2.55 | HRCU-A-CB (Split System: Heat Pump with Remote Outdoor Unit-Air-Source) | N/A
211222068 | Central Heat Pump | COMFORTMAKER | DLCURAH30ABK |  |  | EA*4X36L21A* | *80ESU0802120A | 29600 |  |  | 15.2 | 8.1 | 33800 |  |  | 27600 | 82% | 1.76 | Both | 617.5 | 2.47 | HRCU-A-CB (Split System: Heat Pump with Remote Outdoor Unit-Air-Source) | N/A
211222229 | Central Heat Pump | COMFORTMAKER | DLCURAH30ABK |  |  | EA*4X36L21A* | *96VTN1002122A* | 29600 |  |  | 15.2 | 8.1 | 33800 |  |  | 27800 | 82% | 1.76 | Both | 617.5 | 2.47 | HRCU-A-CB (Split System: Heat Pump with Remote Outdoor Unit-Air-Source) | N/A
211222773 | Central Heat Pump | COMFORTMAKER | DLCURAH30ABK |  |  | FVM4X36***L |  | 30400 |  |  | 15.2 | 8.1 | 34000 |  |  | 27400 | 81% | 1.78 | Both | 632.5 | 2.53 | HRCU-A-CB (Split System: Heat Pump with Remote Outdoor Unit-Air-Source) | N/A
211222789 | Central Heat Pump | COMFORTMAKER | DLCURAH30ABK |  |  | FXM4X36**AL |  | 31000 |  |  | 15.2 | 8.1 | 33600 |  |  | 26400 | 79% | 1.82 | Both | 645 | 2.58 | HRCU-A-CB (Split System: Heat Pump with Remote Outdoor Unit-Air-Source) | N/A
211222709 | Central Heat Pump | COMFORTMAKER | DLCURAH30ABK |  |  | EA*4X37L21A* | *96VTN1002122A* | 30600 |  |  | 15.2 | 8.1 | 33000 |  |  | 26200 | 79% | 1.84 | Both | 637.5 | 2.55 | HRCU-A-CB (Split System: Heat Pump with Remote Outdoor Unit-Air-Source) | N/A
211222525 | Central Heat Pump | COMFORTMAKER | DLCURAH30ABK |  |  | EA*4X37L21A* | *80ESU0401712A* | 31000 |  |  | 15.2 | 8.1 | 33400 |  |  | 26000 | 78% | 1.86 | Both | 645 | 2.58 | HRCU-A-CB (Split System: Heat Pump with Remote Outdoor Unit-Air-Source) | N/A
211222069 | Central Heat Pump | DAY & NIGHT | DLCURAH30ABK |  |  | EA*4X36L21A* | *80ESU0802120A | 29600 |  |  | 15.2 | 8.1 | 33800 |  |  | 27600 | 82% | 1.76 | Both | 617.5 | 2.47 | HRCU-A-CB (Split System: Heat Pump with Remote Outdoor Unit-Air-Source) | N/A
211222230 | Central Heat Pump | DAY & NIGHT | DLCURAH30ABK |  |  | EA*4X36L21A* | *96VTN1002122A* | 29600 |  |  | 15.2 | 8.1 | 33800 |  |  | 27800 | 82% | 1.76 | Both | 617.5 | 2.47 | HRCU-A-CB (Split System: Heat Pump with Remote Outdoor Unit-Air-Source) | N/A
211222130 | Central Heat Pump | DAY & NIGHT | DLCURAH30ABK |  |  | EA*4X36L21A* | *92ESN0801716A* | 29600 |  |  | 15.2 | 8.1 | 33800 |  |  | 27800 | 82% | 1.76 | Both | 617.5 | 2.47 | HRCU-A-CB (Split System: Heat Pump with Remote Outdoor Unit-Air-Source) | N/A
211222774 | Central Heat Pump | DAY & NIGHT | DLCURAH30ABK |  |  | FVM4X36***L |  | 30400 |  |  | 15.2 | 8.1 | 34000 |  |  | 27400 | 81% | 1.78 | Both | 632.5 | 2.53 | HRCU-A-CB (Split System: Heat Pump with Remote Outdoor Unit-Air-Source) | N/A
211222790 | Central Heat Pump | DAY & NIGHT | DLCURAH30ABK |  |  | FXM4X36**AL |  | 31000 |  |  | 15.2 | 8.1 | 33600 |  |  | 26400 | 79% | 1.82 | Both | 645 | 2.58 | HRCU-A-CB (Split System: Heat Pump with Remote Outdoor Unit-Air-Source) | N/A
211222526 | Central Heat Pump | DAY & NIGHT | DLCURAH30ABK |  |  | EA*4X37L21A* | *80ESU0401712A* | 31000 |  |  | 15.2 | 8.1 | 33400 |  |  | 26000 | 78% | 1.86 | Both | 645 | 2.58 | HRCU-A-CB (Split System: Heat Pump with Remote Outdoor Unit-Air-Source) | N/A
211222071 | Central Heat Pump | HEIL | DLCURAH30ABK |  |  | EA*4X36L21A* | *80ESU0802120A | 29600 |  |  | 15.2 | 8.1 | 33800 |  |  | 27600 | 82% | 1.76 | Both | 617.5 | 2.47 | HRCU-A-CB (Split System: Heat Pump with Remote Outdoor Unit-Air-Source) | N/A
211222131 | Central Heat Pump | HEIL | DLCURAH30ABK |  |  | EA*4X36L21A* | *92ESN0801716A* | 29600 |  |  | 15.2 | 8.1 | 33800 |  |  | 27800 | 82% | 1.76 | Both | 617.5 | 2.47 | HRCU-A-CB (Split System: Heat Pump with Remote Outdoor Unit-Air-Source) | N/A
211222775 | Central Heat Pump | HEIL | DLCURAH30ABK |  |  | FVM4X36***L |  | 30400 |  |  | 15.2 | 8.1 | 34000 |  |  | 27400 | 81% | 1.78 | Both | 632.5 | 2.53 | HRCU-A-CB (Split System: Heat Pump with Remote Outdoor Unit-Air-Source) | N/A
211222791 | Central Heat Pump | HEIL | DLCURAH30ABK |  |  | FXM4X36**AL |  | 31000 |  |  | 15.2 | 8.1 | 33600 |  |  | 26400 | 79% | 1.82 | Both | 645 | 2.58 | HRCU-A-CB (Split System: Heat Pump with Remote Outdoor Unit-Air-Source) | N/A
211222711 | Central Heat Pump | HEIL | DLCURAH30ABK |  |  | EA*4X37L21A* | *96VTN1002122A* | 30600 |  |  | 15.2 | 8.1 | 33000 |  |  | 26200 | 79% | 1.84 | Both | 637.5 | 2.55 | HRCU-A-CB (Split System: Heat Pump with Remote Outdoor Unit-Air-Source) | N/A
211222072 | Central Heat Pump | KEEPRITE | DLCURAH30ABK |  |  | EA*4X36L21A* | *80ESU0802120A | 29600 |  |  | 15.2 | 8.1 | 33800 |  |  | 27600 | 82% | 1.76 | Both | 617.5 | 2.47 | HRCU-A-CB (Split System: Heat Pump with Remote Outdoor Unit-Air-Source) | N/A
211222232 | Central Heat Pump | KEEPRITE | DLCURAH30ABK |  |  | EA*4X36L21A* | *96VTN1002122A* | 29600 |  |  | 15.2 | 8.1 | 33800 |  |  | 27800 | 82% | 1.76 | Both | 617.5 | 2.47 | HRCU-A-CB (Split System: Heat Pump with Remote Outdoor Unit-Air-Source) | N/A
211222776 | Central Heat Pump | KEEPRITE | DLCURAH30ABK |  |  | FVM4X36***L |  | 30400 |  |  | 15.2 | 8.1 | 34000 |  |  | 27400 | 81% | 1.78 | Both | 632.5 | 2.53 | HRCU-A-CB (Split System: Heat Pump with Remote Outdoor Unit-Air-Source) | N/A
211222792 | Central Heat Pump | KEEPRITE | DLCURAH30ABK |  |  | FXM4X36**AL |  | 31000 |  |  | 15.2 | 8.1 | 33600 |  |  | 26400 | 79% | 1.82 | Both | 645 | 2.58 | HRCU-A-CB (Split System: Heat Pump with Remote Outdoor Unit-Air-Source) | N/A
211222528 | Central Heat Pump | KEEPRITE | DLCURAH30ABK |  |  | EA*4X37L21A* | *80ESU0401712A* | 31000 |  |  | 15.2 | 8.1 | 33400 |  |  | 26000 | 78% | 1.86 | Both | 645 | 2.58 | HRCU-A-CB (Split System: Heat Pump with Remote Outdoor Unit-Air-Source) | N/A
211213915 | Central Heat Pump | PAYNE HEATING AND COOLING | 38MURAQ30AB3* |  |  | CAP**3621AL* | PG80ESUA60080C** | 29600 |  |  | 15.2 | 8.1 | 33800 |  |  | 27600 | 82% | 1.76 | Both | 617.5 | 2.47 | HRCU-A-CB (Split System: Heat Pump with Remote Outdoor Unit-Air-Source) | N/A
211213921 | Central Heat Pump | PAYNE HEATING AND COOLING | 38MURAQ30AB3* |  |  | CAP**3621AL* | PG92ESAA48080B** | 29600 |  |  | 15.2 | 8.1 | 33800 |  |  | 27800 | 82% | 1.76 | Both | 617.5 | 2.47 | HRCU-A-CB (Split System: Heat Pump with Remote Outdoor Unit-Air-Source) | N/A
211213976 | Central Heat Pump | PAYNE HEATING AND COOLING | 38MURAQ30AB3* |  |  | FV4CN(B,F)003L |  | 30400 |  |  | 15.2 | 8.1 | 34000 |  |  | 27400 | 81% | 1.78 | Both | 632.5 | 2.53 | HRCU-A-CB (Split System: Heat Pump with Remote Outdoor Unit-Air-Source) | N/A
211213978 | Central Heat Pump | PAYNE HEATING AND COOLING | 38MURAQ30AB3* |  |  | PF4MNB037L |  | 31000 |  |  | 15.2 | 8.1 | 33600 |  |  | 26400 | 79% | 1.82 | Both | 645 | 2.58 | HRCU-A-CB (Split System: Heat Pump with Remote Outdoor Unit-Air-Source) | N/A
211213953 | Central Heat Pump | PAYNE HEATING AND COOLING | 38MURAQ30AB3* |  |  | CAP**3721AL* | PG80ESUA36040B** | 31000 |  |  | 15.2 | 8.1 | 33400 |  |  | 26000 | 78% | 1.86 | Both | 645 | 2.58 | HRCU-A-CB (Split System: Heat Pump with Remote Outdoor Unit-Air-Source) | N/A
211222233 | Central Heat Pump | SMART COMFORT | DLCURAH30ABK |  |  | EA*4X36L21A* | *96VTN1002122A* | 29600 |  |  | 15.2 | 8.1 | 33800 |  |  | 27800 | 82% | 1.76 | Both | 617.5 | 2.47 | HRCU-A-CB (Split System: Heat Pump with Remote Outdoor Unit-Air-Source) | N/A
211222073 | Central Heat Pump | SMART COMFORT | DLCURAH30ABK |  |  | EA*4X36L21A* | *80ESU0802120A | 29600 |  |  | 15.2 | 8.1 | 33800 |  |  | 27600 | 82% | 1.76 | Both | 617.5 | 2.47 | HRCU-A-CB (Split System: Heat Pump with Remote Outdoor Unit-Air-Source) | N/A
211222133 | Central Heat Pump | SMART COMFORT | DLCURAH30ABK |  |  | EA*4X36L21A* | *92ESN0801716A* | 29600 |  |  | 15.2 | 8.1 | 33800 |  |  | 27800 | 82% | 1.76 | Both | 617.5 | 2.47 | HRCU-A-CB (Split System: Heat Pump with Remote Outdoor Unit-Air-Source) | N/A
211222529 | Central Heat Pump | SMART COMFORT | DLCURAH30ABK |  |  | EA*4X37L21A* | *80ESU0401712A* | 31000 |  |  | 15.2 | 8.1 | 33400 |  |  | 26000 | 78% | 1.86 | Both | 645 | 2.58 | HRCU-A-CB (Split System: Heat Pump with Remote Outdoor Unit-Air-Source) | N/A
211222234 | Central Heat Pump | TEMPSTAR | DLCURAH30ABK |  |  | EA*4X36L21A* | *96VTN1002122A* | 29600 |  |  | 15.2 | 8.1 | 33800 |  |  | 27800 | 82% | 1.76 | Both | 617.5 | 2.47 | HRCU-A-CB (Split System: Heat Pump with Remote Outdoor Unit-Air-Source) | N/A
211222714 | Central Heat Pump | TEMPSTAR | DLCURAH30ABK |  |  | EA*4X37L21A* | *96VTN1002122A* | 30600 |  |  | 15.2 | 8.1 | 33000 |  |  | 26200 | 79% | 1.84 | Both | 637.5 | 2.55 | HRCU-A-CB (Split System: Heat Pump with Remote Outdoor Unit-Air-Source) | N/A
211222530 | Central Heat Pump | TEMPSTAR | DLCURAH30ABK |  |  | EA*4X37L21A* | *80ESU0401712A* | 31000 |  |  | 15.2 | 8.1 | 33400 |  |  | 26000 | 78% | 1.86 | Both | 645 | 2.58 | HRCU-A-CB (Split System: Heat Pump with Remote Outdoor Unit-Air-Source) | N/A
211911383 | Central Heat Pump | MITS AIR | MOE31U-36HFN1-M |  |  | MAC-36HWDN1-MN0 |  | 35000 |  |  | 15.2 | 10 | 39000 |  |  | 32000 | 82% | 2 | Both | 730 | 2.92 | HRCU-A-C (Split System: Heat Pump with Remote Outdoor Unit with No Indoor Fan --Air Source) | N/A
211911386 | Central Heat Pump | MITS AIR | MOE31U-36HFN1-M |  |  | MAC-36HWFN1-M |  | 35000 |  |  | 15.2 | 10 | 39000 |  |  | 32000 | 82% | 2 | Both | 730 | 2.92 | HRCU-A-C (Split System: Heat Pump with Remote Outdoor Unit with No Indoor Fan --Air Source) | N/A
211197886 | Central Heat Pump | FUJITSU | FOP1860MJAZCA |  |  | FCCA6021SZEA | FF98MV510021UPS*A | 52500 |  |  | 18 | 8.1 | 52000 |  |  | 49500 | 95% | 2 | Both | 1095 | 4.38 | HRCU-A-CB (Split System: Heat Pump with Remote Outdoor Unit-Air-Source) | N/A
211176751 | Central Heat Pump | RHEEM | RP18AZ60AJVC |  |  | RCFZ6021SEAAM | R98MV1005A21UPS | 52500 |  |  | 18 | 8.1 | 52000 |  |  | 49500 | 95% | 2 | Both | 1095 | 4.38 | HRCU-A-CB (Split System: Heat Pump with Remote Outdoor Unit-Air-Source) | N/A
212651273 | Central Heat Pump | EVERREST | GSZV903610A* |  |  | CHPF3642C6C*+TXV | G*VC960603BNB* | 33400 |  |  | 18 | 8.2 | 34000 |  |  | 24400 | 72% | 1.8 | Both | 695 | 2.78 | HRCU-A-CB (Split System: Heat Pump with Remote Outdoor Unit-Air-Source) | N/A
212651230 | Central Heat Pump | EVERREST | ASZV903610A* |  |  | CHPF3743C6B*+TXV | A*VM970803BNB* | 33400 |  |  | 18 | 8.2 | 34000 |  |  | 24400 | 72% | 1.8 | Both | 695 | 2.78 | HRCU-A-CB (Split System: Heat Pump with Remote Outdoor Unit-Air-Source) | N/A
212362590 | Central Heat Pump | GOETTL | ASZV903610A* |  |  | CHPF3642C6C*+TXV | A*VS960805CUA* | 33400 |  |  | 18 | 8.2 | 34000 |  |  | 24400 | 72% | 1.8 | Both | 695 | 2.78 | HRCU-A-CB (Split System: Heat Pump with Remote Outdoor Unit-Air-Source) | N/A
212362578 | Central Heat Pump | GOETTL | ASZV903610A* |  |  | CHPF3642C6C*+MBVC1601**-1A*+TXV |  | 33400 |  |  | 18 | 8.2 | 34000 |  |  | 24400 | 72% | 1.8 | Both | 695 | 2.78 | HRCU-A-CB (Split System: Heat Pump with Remote Outdoor Unit-Air-Source) | N/A
212362596 | Central Heat Pump | GOETTL | ASZV903610A* |  |  | CHPF3743C6B*+MBVC1201**-1A*+TXV |  | 33400 |  |  | 18 | 8.2 | 34000 |  |  | 24400 | 72% | 1.8 | Both | 695 | 2.78 | HRCU-A-CB (Split System: Heat Pump with Remote Outdoor Unit-Air-Source) | N/A
212362604 | Central Heat Pump | GOETTL | ASZV903610A* |  |  | CHPF3743C6B*+TXV | A*VC960403BNB* | 33400 |  |  | 18 | 8.2 | 34000 |  |  | 24400 | 72% | 1.8 | Both | 695 | 2.78 | HRCU-A-CB (Split System: Heat Pump with Remote Outdoor Unit-Air-Source) | N/A
212362589 | Central Heat Pump | GOETTL | ASZV903610A* |  |  | CHPF3642C6C*+TXV | A*VC960804CNB* | 33400 |  |  | 18 | 8.2 | 34000 |  |  | 24400 | 72% | 1.8 | Both | 695 | 2.78 | HRCU-A-CB (Split System: Heat Pump with Remote Outdoor Unit-Air-Source) | N/A
212362606 | Central Heat Pump | GOETTL | ASZV903610A* |  |  | CHPF3743C6B*+TXV | A*VC960603BNB* | 33400 |  |  | 18 | 8.2 | 34000 |  |  | 24400 | 72% | 1.8 | Both | 695 | 2.78 | HRCU-A-CB (Split System: Heat Pump with Remote Outdoor Unit-Air-Source) | N/A
212362608 | Central Heat Pump | GOETTL | ASZV903610A* |  |  | CHPF3743C6B*+TXV | A*VC960804CNB* | 33400 |  |  | 18 | 8.2 | 34000 |  |  | 24400 | 72% | 1.8 | Both | 695 | 2.78 | HRCU-A-CB (Split System: Heat Pump with Remote Outdoor Unit-Air-Source) | N/A
212362806 | Central Heat Pump | GOETTL | GSZV903610A* |  |  | CHPF3743C6B*+MBVC1201**-1A*+TXV |  | 33400 |  |  | 18 | 8.2 | 34000 |  |  | 24400 | 72% | 1.8 | Both | 695 | 2.78 | HRCU-A-CB (Split System: Heat Pump with Remote Outdoor Unit-Air-Source) | N/A
212362807 | Central Heat Pump | GOETTL | GSZV903610A* |  |  | CHPF3743C6B*+MBVC1601**-1A*+TXV |  | 33400 |  |  | 18 | 8.2 | 34000 |  |  | 24400 | 72% | 1.8 | Both | 695 | 2.78 | HRCU-A-CB (Split System: Heat Pump with Remote Outdoor Unit-Air-Source) | N/A
212362787 | Central Heat Pump | GOETTL | GSZV903610A* |  |  | CHPF3642C6C*+MBVC1201**-1A*+TXV |  | 33400 |  |  | 18 | 8.2 | 34000 |  |  | 24400 | 72% | 1.8 | Both | 695 | 2.78 | HRCU-A-CB (Split System: Heat Pump with Remote Outdoor Unit-Air-Source) | N/A
212362788 | Central Heat Pump | GOETTL | GSZV903610A* |  |  | CHPF3642C6C*+MBVC1601**-1A*+TXV |  | 33400 |  |  | 18 | 8.2 | 34000 |  |  | 24400 | 72% | 1.8 | Both | 695 | 2.78 | HRCU-A-CB (Split System: Heat Pump with Remote Outdoor Unit-Air-Source) | N/A
212362823 | Central Heat Pump | GOETTL | GSZV903610A* |  |  | CHPF3743C6B*+TXV | G*VM970804CNB* | 33400 |  |  | 18 | 8.2 | 34000 |  |  | 24400 | 72% | 1.8 | Both | 695 | 2.78 | HRCU-A-CB (Split System: Heat Pump with Remote Outdoor Unit-Air-Source) | N/A
212362824 | Central Heat Pump | GOETTL | GSZV903610A* |  |  | CHPF3743C6B*+TXV | G*VM971005CNB* | 33400 |  |  | 18 | 8.2 | 34000 |  |  | 24400 | 72% | 1.8 | Both | 695 | 2.78 | HRCU-A-CB (Split System: Heat Pump with Remote Outdoor Unit-Air-Source) | N/A
212362586 | Central Heat Pump | GOETTL | ASZV903610A* |  |  | CHPF3642C6C*+TXV | A*VS960603BUA* | 33400 |  |  | 18 | 8.2 | 34000 |  |  | 24400 | 72% | 1.8 | Both | 695 | 2.78 | HRCU-A-CB (Split System: Heat Pump with Remote Outdoor Unit-Air-Source) | N/A
212362611 | Central Heat Pump | GOETTL | ASZV903610A* |  |  | CHPF3743C6B*+TXV | A*VM970603BNB* | 33400 |  |  | 18 | 8.2 | 34000 |  |  | 24400 | 72% | 1.8 | Both | 695 | 2.78 | HRCU-A-CB (Split System: Heat Pump with Remote Outdoor Unit-Air-Source) | N/A
212362613 | Central Heat Pump | GOETTL | ASZV903610A* |  |  | CHPF3743C6B*+TXV | A*VM970804CNB* | 33400 |  |  | 18 | 8.2 | 34000 |  |  | 24400 | 72% | 1.8 | Both | 695 | 2.78 | HRCU-A-CB (Split System: Heat Pump with Remote Outdoor Unit-Air-Source) | N/A
212362593 | Central Heat Pump | GOETTL | ASZV903610A* |  |  | CHPF3642C6C*+TXV | A*VM970803BNB* | 33400 |  |  | 18 | 8.2 | 34000 |  |  | 24400 | 72% | 1.8 | Both | 695 | 2.78 | HRCU-A-CB (Split System: Heat Pump with Remote Outdoor Unit-Air-Source) | N/A
212362795 | Central Heat Pump | GOETTL | GSZV903610A* |  |  | CHPF3642C6C*+TXV | G*VC960403BNB* | 33400 |  |  | 18 | 8.2 | 34000 |  |  | 24400 | 72% | 1.8 | Both | 695 | 2.78 | HRCU-A-CB (Split System: Heat Pump with Remote Outdoor Unit-Air-Source) | N/A
212362802 | Central Heat Pump | GOETTL | GSZV903610A* |  |  | CHPF3642C6C*+TXV | G*VM970603BNB* | 33400 |  |  | 18 | 8.2 | 34000 |  |  | 24400 | 72% | 1.8 | Both | 695 | 2.78 | HRCU-A-CB (Split System: Heat Pump with Remote Outdoor Unit-Air-Source) | N/A
212362804 | Central Heat Pump | GOETTL | GSZV903610A* |  |  | CHPF3642C6C*+TXV | G*VM970804CNB* | 33400 |  |  | 18 | 8.2 | 34000 |  |  | 24400 | 72% | 1.8 | Both | 695 | 2.78 | HRCU-A-CB (Split System: Heat Pump with Remote Outdoor Unit-Air-Source) | N/A
212362820 | Central Heat Pump | GOETTL | GSZV903610A* |  |  | CHPF3743C6B*+TXV | G*VC961005CNB* | 33400 |  |  | 18 | 8.2 | 34000 |  |  | 24400 | 72% | 1.8 | Both | 695 | 2.78 | HRCU-A-CB (Split System: Heat Pump with Remote Outdoor Unit-Air-Source) | N/A
212362822 | Central Heat Pump | GOETTL | GSZV903610A* |  |  | CHPF3743C6B*+TXV | G*VM970803BNB* | 33400 |  |  | 18 | 8.2 | 34000 |  |  | 24400 | 72% | 1.8 | Both | 695 | 2.78 | HRCU-A-CB (Split System: Heat Pump with Remote Outdoor Unit-Air-Source) | N/A
212362595 | Central Heat Pump | GOETTL | ASZV903610A* |  |  | CHPF3642C6C*+TXV | A*VM971005CNB* | 33400 |  |  | 18 | 8.2 | 34000 |  |  | 24400 | 72% | 1.8 | Both | 695 | 2.78 | HRCU-A-CB (Split System: Heat Pump with Remote Outdoor Unit-Air-Source) | N/A
212362797 | Central Heat Pump | GOETTL | GSZV903610A* |  |  | CHPF3642C6C*+TXV | G*VC960603BNB* | 33400 |  |  | 18 | 8.2 | 34000 |  |  | 24400 | 72% | 1.8 | Both | 695 | 2.78 | HRCU-A-CB (Split System: Heat Pump with Remote Outdoor Unit-Air-Source) | N/A
212362801 | Central Heat Pump | GOETTL | GSZV903610A* |  |  | CHPF3642C6C*+TXV | G*VC961005CNB* | 33400 |  |  | 18 | 8.2 | 34000 |  |  | 24400 | 72% | 1.8 | Both | 695 | 2.78 | HRCU-A-CB (Split System: Heat Pump with Remote Outdoor Unit-Air-Source) | N/A
212362597 | Central Heat Pump | GOETTL | ASZV903610A* |  |  | CHPF3743C6B*+MBVC1601**-1A*+TXV |  | 33400 |  |  | 18 | 8.2 | 34000 |  |  | 24400 | 72% | 1.8 | Both | 695 | 2.78 | HRCU-A-CB (Split System: Heat Pump with Remote Outdoor Unit-Air-Source) | N/A
212362614 | Central Heat Pump | GOETTL | ASZV903610A* |  |  | CHPF3743C6B*+TXV | A*VM971005CNB* | 33400 |  |  | 18 | 8.2 | 34000 |  |  | 24400 | 72% | 1.8 | Both | 695 | 2.78 | HRCU-A-CB (Split System: Heat Pump with Remote Outdoor Unit-Air-Source) | N/A
212362800 | Central Heat Pump | GOETTL | GSZV903610A* |  |  | CHPF3642C6C*+TXV | G*VS960805CUA* | 33400 |  |  | 18 | 8.2 | 34000 |  |  | 24400 | 72% | 1.8 | Both | 695 | 2.78 | HRCU-A-CB (Split System: Heat Pump with Remote Outdoor Unit-Air-Source) | N/A
212362585 | Central Heat Pump | GOETTL | ASZV903610A* |  |  | CHPF3642C6C*+TXV | A*VC960403BNB* | 33400 |  |  | 18 | 8.2 | 34000 |  |  | 24400 | 72% | 1.8 | Both | 695 | 2.78 | HRCU-A-CB (Split System: Heat Pump with Remote Outdoor Unit-Air-Source) | N/A
212362605 | Central Heat Pump | GOETTL | ASZV903610A* |  |  | CHPF3743C6B*+TXV | A*VS960603BUA* | 33400 |  |  | 18 | 8.2 | 34000 |  |  | 24400 | 72% | 1.8 | Both | 695 | 2.78 | HRCU-A-CB (Split System: Heat Pump with Remote Outdoor Unit-Air-Source) | N/A
212362612 | Central Heat Pump | GOETTL | ASZV903610A* |  |  | CHPF3743C6B*+TXV | A*VM970803BNB* | 33400 |  |  | 18 | 8.2 | 34000 |  |  | 24400 | 72% | 1.8 | Both | 695 | 2.78 | HRCU-A-CB (Split System: Heat Pump with Remote Outdoor Unit-Air-Source) | N/A
212362805 | Central Heat Pump | GOETTL | GSZV903610A* |  |  | CHPF3642C6C*+TXV | G*VM971005CNB* | 33400 |  |  | 18 | 8.2 | 34000 |  |  | 24400 | 72% | 1.8 | Both | 695 | 2.78 | HRCU-A-CB (Split System: Heat Pump with Remote Outdoor Unit-Air-Source) | N/A
212362816 | Central Heat Pump | GOETTL | GSZV903610A* |  |  | CHPF3743C6B*+TXV | G*VC960603BNB* | 33400 |  |  | 18 | 8.2 | 34000 |  |  | 24400 | 72% | 1.8 | Both | 695 | 2.78 | HRCU-A-CB (Split System: Heat Pump with Remote Outdoor Unit-Air-Source) | N/A
212362591 | Central Heat Pump | GOETTL | ASZV903610A* |  |  | CHPF3642C6C*+TXV | A*VC961005CNB* | 33400 |  |  | 18 | 8.2 | 34000 |  |  | 24400 | 72% | 1.8 | Both | 695 | 2.78 | HRCU-A-CB (Split System: Heat Pump with Remote Outdoor Unit-Air-Source) | N/A
212362592 | Central Heat Pump | GOETTL | ASZV903610A* |  |  | CHPF3642C6C*+TXV | A*VM970603BNB* | 33400 |  |  | 18 | 8.2 | 34000 |  |  | 24400 | 72% | 1.8 | Both | 695 | 2.78 | HRCU-A-CB (Split System: Heat Pump with Remote Outdoor Unit-Air-Source) | N/A
212362814 | Central Heat Pump | GOETTL | GSZV903610A* |  |  | CHPF3743C6B*+TXV | G*VC960403BNB* | 33400 |  |  | 18 | 8.2 | 34000 |  |  | 24400 | 72% | 1.8 | Both | 695 | 2.78 | HRCU-A-CB (Split System: Heat Pump with Remote Outdoor Unit-Air-Source) | N/A
212362815 | Central Heat Pump | GOETTL | GSZV903610A* |  |  | CHPF3743C6B*+TXV | G*VS960603BUA* | 33400 |  |  | 18 | 8.2 | 34000 |  |  | 24400 | 72% | 1.8 | Both | 695 | 2.78 | HRCU-A-CB (Split System: Heat Pump with Remote Outdoor Unit-Air-Source) | N/A
212362594 | Central Heat Pump | GOETTL | ASZV903610A* |  |  | CHPF3642C6C*+TXV | A*VM970804CNB* | 33400 |  |  | 18 | 8.2 | 34000 |  |  | 24400 | 72% | 1.8 | Both | 695 | 2.78 | HRCU-A-CB (Split System: Heat Pump with Remote Outdoor Unit-Air-Source) | N/A
212362803 | Central Heat Pump | GOETTL | GSZV903610A* |  |  | CHPF3642C6C*+TXV | G*VM970803BNB* | 33400 |  |  | 18 | 8.2 | 34000 |  |  | 24400 | 72% | 1.8 | Both | 695 | 2.78 | HRCU-A-CB (Split System: Heat Pump with Remote Outdoor Unit-Air-Source) | N/A
212362821 | Central Heat Pump | GOETTL | GSZV903610A* |  |  | CHPF3743C6B*+TXV | G*VM970603BNB* | 33400 |  |  | 18 | 8.2 | 34000 |  |  | 24400 | 72% | 1.8 | Both | 695 | 2.78 | HRCU-A-CB (Split System: Heat Pump with Remote Outdoor Unit-Air-Source) | N/A
212362609 | Central Heat Pump | GOETTL | ASZV903610A* |  |  | CHPF3743C6B*+TXV | A*VS960805CUA* | 33400 |  |  | 18 | 8.2 | 34000 |  |  | 24400 | 72% | 1.8 | Both | 695 | 2.78 | HRCU-A-CB (Split System: Heat Pump with Remote Outdoor Unit-Air-Source) | N/A
212362761 | Central Heat Pump | GOETTL | GSZV903610A* |  |  | CA*F3137*6A*+TXV | G*VC960403BNB* | 33600 |  |  | 18 | 8.2 | 34000 |  |  | 24400 | 72% | 1.8 | Both | 700 | 2.8 | HRCU-A-CB (Split System: Heat Pump with Remote Outdoor Unit-Air-Source) | N/A
212362763 | Central Heat Pump | GOETTL | GSZV903610A* |  |  | CA*F3137*6A*+TXV | G*VC960603BNB* | 33600 |  |  | 18 | 8.2 | 34000 |  |  | 24400 | 72% | 1.8 | Both | 700 | 2.8 | HRCU-A-CB (Split System: Heat Pump with Remote Outdoor Unit-Air-Source) | N/A
212362553 | Central Heat Pump | GOETTL | ASZV903610A* |  |  | CA*F3137*6A*+TXV | A*VC960603BNB* | 33600 |  |  | 18 | 8.2 | 34000 |  |  | 24400 | 72% | 1.8 | Both | 700 | 2.8 | HRCU-A-CB (Split System: Heat Pump with Remote Outdoor Unit-Air-Source) | N/A
212651232 | Central Heat Pump | EVERREST | ASZV903610A* |  |  | CSCF3642N6D*+TXV | A*VM970803BNB* | 33800 |  |  | 18.5 | 8.2 | 34000 |  |  | 24400 | 72% | 1.8 | Both | 705 | 2.82 | HRCU-A-CB (Split System: Heat Pump with Remote Outdoor Unit-Air-Source) | N/A
212362554 | Central Heat Pump | GOETTL | ASZV903610A* |  |  | CA*F3137*6A*+TXV | A*VC960803BNB* | 33600 |  |  | 18.5 | 8.2 | 34000 |  |  | 24400 | 72% | 1.8 | Both | 700 | 2.8 | HRCU-A-CB (Split System: Heat Pump with Remote Outdoor Unit-Air-Source) | N/A
212362775 | Central Heat Pump | GOETTL | GSZV903610A* |  |  | CA*F3743*6D*+TXV | G*VS960603BUA* | 33600 |  |  | 18.5 | 8.2 | 34000 |  |  | 24400 | 72% | 1.8 | Both | 700 | 2.8 | HRCU-A-CB (Split System: Heat Pump with Remote Outdoor Unit-Air-Source) | N/A
212362552 | Central Heat Pump | GOETTL | ASZV903610A* |  |  | CA*F3137*6A*+TXV | A*VS960603BUA* | 33600 |  |  | 18.5 | 8.2 | 34000 |  |  | 24400 | 72% | 1.8 | Both | 700 | 2.8 | HRCU-A-CB (Split System: Heat Pump with Remote Outdoor Unit-Air-Source) | N/A
212362564 | Central Heat Pump | GOETTL | ASZV903610A* |  |  | CA*F3743*6D*+TXV | A*VC960403BNB* | 33600 |  |  | 18.5 | 8.2 | 34000 |  |  | 24400 | 72% | 1.8 | Both | 700 | 2.8 | HRCU-A-CB (Split System: Heat Pump with Remote Outdoor Unit-Air-Source) | N/A
212362777 | Central Heat Pump | GOETTL | GSZV903610A* |  |  | CA*F3743*6D*+TXV | G*VC960803BNB* | 33600 |  |  | 18.5 | 8.2 | 34000 |  |  | 24400 | 72% | 1.8 | Both | 700 | 2.8 | HRCU-A-CB (Split System: Heat Pump with Remote Outdoor Unit-Air-Source) | N/A
212362764 | Central Heat Pump | GOETTL | GSZV903610A* |  |  | CA*F3137*6A*+TXV | G*VC960803BNB* | 33600 |  |  | 18.5 | 8.2 | 34000 |  |  | 24400 | 72% | 1.8 | Both | 700 | 2.8 | HRCU-A-CB (Split System: Heat Pump with Remote Outdoor Unit-Air-Source) | N/A
212362766 | Central Heat Pump | GOETTL | GSZV903610A* |  |  | CA*F3137*6A*+TXV | G*VM970803BNB* | 33600 |  |  | 18.5 | 8.2 | 34000 |  |  | 24400 | 72% | 1.8 | Both | 700 | 2.8 | HRCU-A-CB (Split System: Heat Pump with Remote Outdoor Unit-Air-Source) | N/A
212362765 | Central Heat Pump | GOETTL | GSZV903610A* |  |  | CA*F3137*6A*+TXV | G*VM970603BNB* | 33600 |  |  | 18.5 | 8.2 | 34000 |  |  | 24400 | 72% | 1.8 | Both | 700 | 2.8 | HRCU-A-CB (Split System: Heat Pump with Remote Outdoor Unit-Air-Source) | N/A
212362555 | Central Heat Pump | GOETTL | ASZV903610A* |  |  | CA*F3137*6A*+TXV | A*VM970603BNB* | 33600 |  |  | 18.5 | 8.2 | 34000 |  |  | 24400 | 72% | 1.8 | Both | 700 | 2.8 | HRCU-A-CB (Split System: Heat Pump with Remote Outdoor Unit-Air-Source) | N/A
212362774 | Central Heat Pump | GOETTL | GSZV903610A* |  |  | CA*F3743*6D*+TXV | G*VC960403BNB* | 33600 |  |  | 18.5 | 8.2 | 34000 |  |  | 24400 | 72% | 1.8 | Both | 700 | 2.8 | HRCU-A-CB (Split System: Heat Pump with Remote Outdoor Unit-Air-Source) | N/A
212362565 | Central Heat Pump | GOETTL | ASZV903610A* |  |  | CA*F3743*6D*+TXV | A*VS960603BUA* | 33600 |  |  | 18.5 | 8.2 | 34000 |  |  | 24400 | 72% | 1.8 | Both | 700 | 2.8 | HRCU-A-CB (Split System: Heat Pump with Remote Outdoor Unit-Air-Source) | N/A
212362566 | Central Heat Pump | GOETTL | ASZV903610A* |  |  | CA*F3743*6D*+TXV | A*VC960603BNB* | 33600 |  |  | 18.5 | 8.2 | 34000 |  |  | 24400 | 72% | 1.8 | Both | 700 | 2.8 | HRCU-A-CB (Split System: Heat Pump with Remote Outdoor Unit-Air-Source) | N/A
212362628 | Central Heat Pump | GOETTL | ASZV903610A* |  |  | CSCF3642N6D*+TXV | A*VS960805CUA* | 33800 |  |  | 18.5 | 8.2 | 34000 |  |  | 24400 | 72% | 1.8 | Both | 705 | 2.82 | HRCU-A-CB (Split System: Heat Pump with Remote Outdoor Unit-Air-Source) | N/A
212362837 | Central Heat Pump | GOETTL | GSZV903610A* |  |  | CSCF3642N6D*+TXV | G*VC960804CNB* | 33800 |  |  | 18.5 | 8.2 | 34000 |  |  | 24400 | 72% | 1.8 | Both | 705 | 2.82 | HRCU-A-CB (Split System: Heat Pump with Remote Outdoor Unit-Air-Source) | N/A
212362626 | Central Heat Pump | GOETTL | ASZV903610A* |  |  | CSCF3642N6D*+TXV | A*VC960803BNB* | 33800 |  |  | 18.5 | 8.2 | 34000 |  |  | 24400 | 72% | 1.8 | Both | 705 | 2.82 | HRCU-A-CB (Split System: Heat Pump with Remote Outdoor Unit-Air-Source) | N/A
212362826 | Central Heat Pump | GOETTL | GSZV903610A* |  |  | CSCF3642N6D*+MBVC1601**-1A*+TXV |  | 33800 |  |  | 18.5 | 8.2 | 34000 |  |  | 24400 | 72% | 1.8 | Both | 705 | 2.82 | HRCU-A-CB (Split System: Heat Pump with Remote Outdoor Unit-Air-Source) | N/A
212362838 | Central Heat Pump | GOETTL | GSZV903610A* |  |  | CSCF3642N6D*+TXV | G*VS960805CUA* | 33800 |  |  | 18.5 | 8.2 | 34000 |  |  | 24400 | 72% | 1.8 | Both | 705 | 2.82 | HRCU-A-CB (Split System: Heat Pump with Remote Outdoor Unit-Air-Source) | N/A
212362840 | Central Heat Pump | GOETTL | GSZV903610A* |  |  | CSCF3642N6D*+TXV | G*VC961205DNB* | 33800 |  |  | 18.5 | 8.2 | 34000 |  |  | 24400 | 72% | 1.8 | Both | 705 | 2.82 | HRCU-A-CB (Split System: Heat Pump with Remote Outdoor Unit-Air-Source) | N/A
212362631 | Central Heat Pump | GOETTL | ASZV903610A* |  |  | CSCF3642N6D*+TXV | A*VM970603BNB* | 33800 |  |  | 18.5 | 8.2 | 34000 |  |  | 24400 | 72% | 1.8 | Both | 705 | 2.82 | HRCU-A-CB (Split System: Heat Pump with Remote Outdoor Unit-Air-Source) | N/A
212362616 | Central Heat Pump | GOETTL | ASZV903610A* |  |  | CSCF3642N6D*+MBVC1601**-1A*+TXV |  | 33800 |  |  | 18.5 | 8.2 | 34000 |  |  | 24400 | 72% | 1.8 | Both | 705 | 2.82 | HRCU-A-CB (Split System: Heat Pump with Remote Outdoor Unit-Air-Source) | N/A
212362836 | Central Heat Pump | GOETTL | GSZV903610A* |  |  | CSCF3642N6D*+TXV | G*VC960803BNB* | 33800 |  |  | 18.5 | 8.2 | 34000 |  |  | 24400 | 72% | 1.8 | Both | 705 | 2.82 | HRCU-A-CB (Split System: Heat Pump with Remote Outdoor Unit-Air-Source) | N/A
212362633 | Central Heat Pump | GOETTL | ASZV903610A* |  |  | CSCF3642N6D*+TXV | A*VM970804CNB* | 33800 |  |  | 18.5 | 8.2 | 34000 |  |  | 24400 | 72% | 1.8 | Both | 705 | 2.82 | HRCU-A-CB (Split System: Heat Pump with Remote Outdoor Unit-Air-Source) | N/A
212362629 | Central Heat Pump | GOETTL | ASZV903610A* |  |  | CSCF3642N6D*+TXV | A*VC961005CNB* | 33800 |  |  | 18.5 | 8.2 | 34000 |  |  | 24400 | 72% | 1.8 | Both | 705 | 2.82 | HRCU-A-CB (Split System: Heat Pump with Remote Outdoor Unit-Air-Source) | N/A
212362841 | Central Heat Pump | GOETTL | GSZV903610A* |  |  | CSCF3642N6D*+TXV | G*VM970603BNB* | 33800 |  |  | 18.5 | 8.2 | 34000 |  |  | 24400 | 72% | 1.8 | Both | 705 | 2.82 | HRCU-A-CB (Split System: Heat Pump with Remote Outdoor Unit-Air-Source) | N/A
212362843 | Central Heat Pump | GOETTL | GSZV903610A* |  |  | CSCF3642N6D*+TXV | G*VM970804CNB* | 33800 |  |  | 18.5 | 8.2 | 34000 |  |  | 24400 | 72% | 1.8 | Both | 705 | 2.82 | HRCU-A-CB (Split System: Heat Pump with Remote Outdoor Unit-Air-Source) | N/A
212362844 | Central Heat Pump | GOETTL | GSZV903610A* |  |  | CSCF3642N6D*+TXV | G*VM971005CNB* | 33800 |  |  | 18.5 | 8.2 | 34000 |  |  | 24400 | 72% | 1.8 | Both | 705 | 2.82 | HRCU-A-CB (Split System: Heat Pump with Remote Outdoor Unit-Air-Source) | N/A
212362623 | Central Heat Pump | GOETTL | ASZV903610A* |  |  | CSCF3642N6D*+TXV | A*VC960403BNB* | 33800 |  |  | 18.5 | 8.2 | 34000 |  |  | 24400 | 72% | 1.8 | Both | 705 | 2.82 | HRCU-A-CB (Split System: Heat Pump with Remote Outdoor Unit-Air-Source) | N/A
212362615 | Central Heat Pump | GOETTL | ASZV903610A* |  |  | CSCF3642N6D*+MBVC1201**-1A*+TXV |  | 33800 |  |  | 18.5 | 8.2 | 34000 |  |  | 24400 | 72% | 1.8 | Both | 705 | 2.82 | HRCU-A-CB (Split System: Heat Pump with Remote Outdoor Unit-Air-Source) | N/A
212362845 | Central Heat Pump | GOETTL | GSZV903610A* |  |  | CSCF3642N6D*+TXV | G*VM971205DNB* | 33800 |  |  | 18.5 | 8.2 | 34000 |  |  | 24400 | 72% | 1.8 | Both | 705 | 2.82 | HRCU-A-CB (Split System: Heat Pump with Remote Outdoor Unit-Air-Source) | N/A
212362635 | Central Heat Pump | GOETTL | ASZV903610A* |  |  | CSCF3642N6D*+TXV | A*VM971205DNB* | 33800 |  |  | 18.5 | 8.2 | 34000 |  |  | 24400 | 72% | 1.8 | Both | 705 | 2.82 | HRCU-A-CB (Split System: Heat Pump with Remote Outdoor Unit-Air-Source) | N/A
212362632 | Central Heat Pump | GOETTL | ASZV903610A* |  |  | CSCF3642N6D*+TXV | A*VM970803BNB* | 33800 |  |  | 18.5 | 8.2 | 34000 |  |  | 24400 | 72% | 1.8 | Both | 705 | 2.82 | HRCU-A-CB (Split System: Heat Pump with Remote Outdoor Unit-Air-Source) | N/A
212362835 | Central Heat Pump | GOETTL | GSZV903610A* |  |  | CSCF3642N6D*+TXV | G*VC960603BNB* | 33800 |  |  | 18.5 | 8.2 | 34000 |  |  | 24400 | 72% | 1.8 | Both | 705 | 2.82 | HRCU-A-CB (Split System: Heat Pump with Remote Outdoor Unit-Air-Source) | N/A
212362573 | Central Heat Pump | GOETTL | ASZV903610A* |  |  | CA*F3743*6D*+TXV | A*VM970803BNB* | 33600 |  |  | 18.5 | 8.2 | 34000 |  |  | 24400 | 72% | 1.8 | Both | 700 | 2.8 | HRCU-A-CB (Split System: Heat Pump with Remote Outdoor Unit-Air-Source) | N/A
212362782 | Central Heat Pump | GOETTL | GSZV903610A* |  |  | CA*F3743*6D*+TXV | G*VM970603BNB* | 33600 |  |  | 18.5 | 8.2 | 34000 |  |  | 24400 | 72% | 1.8 | Both | 700 | 2.8 | HRCU-A-CB (Split System: Heat Pump with Remote Outdoor Unit-Air-Source) | N/A
212362779 | Central Heat Pump | GOETTL | GSZV903610A* |  |  | CA*F3743*6D*+TXV | G*VS960805CUA* | 33600 |  |  | 18.5 | 8.2 | 34000 |  |  | 24400 | 72% | 1.8 | Both | 700 | 2.8 | HRCU-A-CB (Split System: Heat Pump with Remote Outdoor Unit-Air-Source) | N/A
212362783 | Central Heat Pump | GOETTL | GSZV903610A* |  |  | CA*F3743*6D*+TXV | G*VM970803BNB* | 33600 |  |  | 18.5 | 8.2 | 34000 |  |  | 24400 | 72% | 1.8 | Both | 700 | 2.8 | HRCU-A-CB (Split System: Heat Pump with Remote Outdoor Unit-Air-Source) | N/A
212362569 | Central Heat Pump | GOETTL | ASZV903610A* |  |  | CA*F3743*6D*+TXV | A*VS960805CUA* | 33600 |  |  | 18.5 | 8.2 | 34000 |  |  | 24400 | 72% | 1.8 | Both | 700 | 2.8 | HRCU-A-CB (Split System: Heat Pump with Remote Outdoor Unit-Air-Source) | N/A
212362548 | Central Heat Pump | GOETTL | ASZV903610A* |  |  | CA*F3137*6A*+MBVC1201**-1A*+TXV |  | 34000 |  |  | 18.5 | 8.2 | 34000 |  |  | 24400 | 72% | 1.8 | Both | 707.5 | 2.83 | HRCU-A-CB (Split System: Heat Pump with Remote Outdoor Unit-Air-Source) | N/A
212362758 | Central Heat Pump | GOETTL | GSZV903610A* |  |  | CA*F3137*6A*+MBVC1201**-1A*+TXV |  | 34000 |  |  | 18.5 | 8.2 | 34000 |  |  | 24400 | 72% | 1.8 | Both | 707.5 | 2.83 | HRCU-A-CB (Split System: Heat Pump with Remote Outdoor Unit-Air-Source) | N/A
212651324 | Central Heat Pump | EVERREST | GSZV903610A* |  |  | CA*F3743*6D*+TXV | G*VM971205DNB* | 33200 |  |  | 19 | 8.2 | 33600 |  |  | 24400 | 73% | 1.8 | Both | 692.5 | 2.77 | HRCU-A-CB (Split System: Heat Pump with Remote Outdoor Unit-Air-Source) | N/A
212362576 | Central Heat Pump | GOETTL | ASZV903610A* |  |  | CA*F3743*6D*+TXV | A*VM971205DNB* | 33200 |  |  | 19 | 8.2 | 33600 |  |  | 24400 | 73% | 1.8 | Both | 692.5 | 2.77 | HRCU-A-CB (Split System: Heat Pump with Remote Outdoor Unit-Air-Source) | N/A
212362574 | Central Heat Pump | GOETTL | ASZV903610A* |  |  | CA*F3743*6D*+TXV | A*VM970804CNB* | 33200 |  |  | 19 | 8.2 | 33600 |  |  | 24400 | 73% | 1.8 | Both | 692.5 | 2.77 | HRCU-A-CB (Split System: Heat Pump with Remote Outdoor Unit-Air-Source) | N/A
212362786 | Central Heat Pump | GOETTL | GSZV903610A* |  |  | CA*F3743*6D*+TXV | G*VM971205DNB* | 33200 |  |  | 19 | 8.2 | 33600 |  |  | 24400 | 73% | 1.8 | Both | 692.5 | 2.77 | HRCU-A-CB (Split System: Heat Pump with Remote Outdoor Unit-Air-Source) | N/A
212362785 | Central Heat Pump | GOETTL | GSZV903610A* |  |  | CA*F3743*6D*+TXV | G*VM971005CNB* | 33200 |  |  | 19 | 8.2 | 33600 |  |  | 24400 | 73% | 1.8 | Both | 692.5 | 2.77 | HRCU-A-CB (Split System: Heat Pump with Remote Outdoor Unit-Air-Source) | N/A
212362784 | Central Heat Pump | GOETTL | GSZV903610A* |  |  | CA*F3743*6D*+TXV | G*VM970804CNB* | 33200 |  |  | 19 | 8.2 | 33600 |  |  | 24400 | 73% | 1.8 | Both | 692.5 | 2.77 | HRCU-A-CB (Split System: Heat Pump with Remote Outdoor Unit-Air-Source) | N/A
212362575 | Central Heat Pump | GOETTL | ASZV903610A* |  |  | CA*F3743*6D*+TXV | A*VM971005CNB* | 33200 |  |  | 19 | 8.2 | 33600 |  |  | 24400 | 73% | 1.8 | Both | 692.5 | 2.77 | HRCU-A-CB (Split System: Heat Pump with Remote Outdoor Unit-Air-Source) | N/A
212362568 | Central Heat Pump | GOETTL | ASZV903610A* |  |  | CA*F3743*6D*+TXV | A*VC960804CNB* | 33600 |  |  | 19 | 8.2 | 34000 |  |  | 24400 | 72% | 1.8 | Both | 700 | 2.8 | HRCU-A-CB (Split System: Heat Pump with Remote Outdoor Unit-Air-Source) | N/A
212362570 | Central Heat Pump | GOETTL | ASZV903610A* |  |  | CA*F3743*6D*+TXV | A*VC961005CNB* | 33600 |  |  | 19 | 8.2 | 34000 |  |  | 24400 | 72% | 1.8 | Both | 700 | 2.8 | HRCU-A-CB (Split System: Heat Pump with Remote Outdoor Unit-Air-Source) | N/A
212362778 | Central Heat Pump | GOETTL | GSZV903610A* |  |  | CA*F3743*6D*+TXV | G*VC960804CNB* | 33600 |  |  | 19 | 8.2 | 34000 |  |  | 24400 | 72% | 1.8 | Both | 700 | 2.8 | HRCU-A-CB (Split System: Heat Pump with Remote Outdoor Unit-Air-Source) | N/A
212362571 | Central Heat Pump | GOETTL | ASZV903610A* |  |  | CA*F3743*6D*+TXV | A*VC961205DNB* | 33600 |  |  | 19 | 8.2 | 34000 |  |  | 24400 | 72% | 1.8 | Both | 700 | 2.8 | HRCU-A-CB (Split System: Heat Pump with Remote Outdoor Unit-Air-Source) | N/A
212362781 | Central Heat Pump | GOETTL | GSZV903610A* |  |  | CA*F3743*6D*+TXV | G*VC961205DNB* | 33600 |  |  | 19 | 8.2 | 34000 |  |  | 24400 | 72% | 1.8 | Both | 700 | 2.8 | HRCU-A-CB (Split System: Heat Pump with Remote Outdoor Unit-Air-Source) | N/A
212362557 | Central Heat Pump | GOETTL | ASZV903610A* |  |  | CA*F3743*6D*+MBVC1201**-1A*+TXV |  | 34000 |  |  | 19 | 8.2 | 34000 |  |  | 24400 | 72% | 1.8 | Both | 707.5 | 2.83 | HRCU-A-CB (Split System: Heat Pump with Remote Outdoor Unit-Air-Source) | N/A
212404681 | Central Heat Pump | CONTINENTAL | WSEHV4860RA1-C |  |  | H,DE50960 | WPV090T5BA | 54000 |  |  | 16 | 8.5 | 58000 |  |  | 41000 | 71% | 1.8 | Both | 1125 | 4.5 | HRCU-A-CB (Split System: Heat Pump with Remote Outdoor Unit-Air-Source) | N/A
212404678 | Central Heat Pump | NAPOLEON | WSEHV4860RA1-N |  |  | H,DE50960 | WUV090T5BA | 54000 |  |  | 16 | 8.5 | 58000 |  |  | 41000 | 71% | 1.8 | Both | 1125 | 4.5 | HRCU-A-CB (Split System: Heat Pump with Remote Outdoor Unit-Air-Source) | N/A
212404700 | Central Heat Pump | CONTINENTAL | WSEHV2436RA1-C |  |  | H,DE33(6,9)36 | WUV060T3AA | 22000 |  |  | 17 | 8.5 | 25000 |  |  | 17500 | 70% | 1.8 | Both | 457.5 | 1.83 | HRCU-A-CB (Split System: Heat Pump with Remote Outdoor Unit-Air-Source) | N/A
212404705 | Central Heat Pump | CONTINENTAL | WSEHV4860RA1-C |  |  | H,DE37960+TXV | WPV070T4BA | 46000 |  |  | 17 | 8.5 | 50000 |  |  | 35000 | 70% | 1.8 | Both | 957.5 | 3.83 | HRCU-A-CB (Split System: Heat Pump with Remote Outdoor Unit-Air-Source) | N/A
212404706 | Central Heat Pump | CONTINENTAL | WSEHV4860RA1-C |  |  | H,DE37960+TXV | WUV070T4BA | 46000 |  |  | 17 | 8.5 | 50000 |  |  | 35000 | 70% | 1.8 | Both | 957.5 | 3.83 | HRCU-A-CB (Split System: Heat Pump with Remote Outdoor Unit-Air-Source) | N/A
212404694 | Central Heat Pump | NAPOLEON | WSEHV2436RA1-N |  |  | H,DE33(6,9)36 | WPV060T3AA | 22000 |  |  | 17 | 8.5 | 25000 |  |  | 17500 | 70% | 1.8 | Both | 457.5 | 1.83 | HRCU-A-CB (Split System: Heat Pump with Remote Outdoor Unit-Air-Source) | N/A
212603042 | Central Heat Pump | NAPOLEON | WSEHV2436RA1-N |  |  | H,DE37936 | WPV080T3AA | 38000 |  |  | 17 | 8.5 | 36600 |  |  | 32800 | 90% | 1.8 | Both | 792.5 | 3.17 | HRCU-A-CB (Split System: Heat Pump with Remote Outdoor Unit-Air-Source) | N/A
212603041 | Central Heat Pump | NAPOLEON | WSEHV2436RA1-N |  |  | H,DE37936 | WPV070T3AA | 38000 |  |  | 17 | 8.5 | 36600 |  |  | 32800 | 90% | 1.8 | Both | 792.5 | 3.17 | HRCU-A-CB (Split System: Heat Pump with Remote Outdoor Unit-Air-Source) | N/A
212404701 | Central Heat Pump | NAPOLEON | WSEHV4860RA1-N |  |  | H,DE37960+TXV | WPV070T4BA | 46000 |  |  | 17 | 8.5 | 50000 |  |  | 35000 | 70% | 1.8 | Both | 957.5 | 3.83 | HRCU-A-CB (Split System: Heat Pump with Remote Outdoor Unit-Air-Source) | N/A
213412081 | Central Heat Pump | ICONIC AIR SOLUTION | ICLZ48AK |  |  | IFLA48IK |  | 47000 |  |  | 15.6 | 9.4 | 50000 |  |  | 46000 | 92% | 1.9 | Both | 980 | 3.92 | HRCU-A-CB (Split System: Heat Pump with Remote Outdoor Unit-Air-Source) | N/A
212316043 | Central Heat Pump | KLIMAIRE | KOIF48H2-1S |  |  | KIDF48H2-1S |  | 47000 |  |  | 15.6 | 9.4 | 50000 |  |  | 46000 | 92% | 1.9 | Both | 980 | 3.92 | HRCU-A-CB (Split System: Heat Pump with Remote Outdoor Unit-Air-Source) | N/A
213164340 | Central Heat Pump | ACD | FXD-ACD60 |  |  | GCAT48H/NAA |  | 47000 |  |  | 15.2 | 8.5 | 48000 |  |  | 33600 | 70% | 1.8 | Both | 980 | 3.92 | HRCU-A-C (Split System: Heat Pump with Remote Outdoor Unit with No Indoor Fan --Air Source) | N/A
213419198 | Central Heat Pump | Bladex | BX30S-36HPHYHA |  |  | BLC-36HWAC1-UNC |  | 35000 |  |  | 15.2 | 8.5 | 36000 |  |  | 30000 | 83% | 1.8 | Both | 730 | 2.92 | HRCU-A-C (Split System: Heat Pump with Remote Outdoor Unit with No Indoor Fan --Air Source) | N/A
213060801 | Central Heat Pump | CONTINENTAL | WSEHV4860RA1-C |  |  | WPCCB48 |  | 47000 |  |  | 15.2 | 8.5 | 48000 |  |  | 33600 | 70% | 1.8 | Both | 980 | 3.92 | HRCU-A-C (Split System: Heat Pump with Remote Outdoor Unit with No Indoor Fan --Air Source) | N/A
212596403 | Central Heat Pump | GE Appliances | AUH4860ZGDA* |  |  | NCCC48DT4** |  | 47000 |  |  | 15.2 | 8.5 | 48000 |  |  | 33600 | 70% | 1.8 | Both | 980 | 3.92 | HRCU-A-C (Split System: Heat Pump with Remote Outdoor Unit with No Indoor Fan --Air Source) | N/A
212361363 | Central Heat Pump | KINGHOME | KU60UHO |  |  | KCA48*I |  | 47000 |  |  | 15.2 | 8.5 | 48000 |  |  | 33600 | 70% | 1.8 | Both | 980 | 3.92 | HRCU-A-C (Split System: Heat Pump with Remote Outdoor Unit with No Indoor Fan --Air Source) | N/A
213483771 | Central Heat Pump | MITS AIR | MOX630-36HFN1-M3X |  |  | MAC-36HWDN1-MN0 |  | 35000 |  |  | 15.2 | 8.5 | 36000 |  |  | 30000 | 83% | 1.8 | Both | 730 | 2.92 | HRCU-A-C (Split System: Heat Pump with Remote Outdoor Unit with No Indoor Fan --Air Source) | N/A
213479376 | Central Heat Pump | TEMP SHIFT | TSMOD30U30HFN1MR0(X) |  |  | TSMVB36B24T4N1 |  | 29000 |  |  | 15.2 | 8.5 | 31000 |  |  | 22600 | 73% | 1.8 | Both | 605 | 2.42 | HRCU-A-C (Split System: Heat Pump with Remote Outdoor Unit with No Indoor Fan --Air Source) | N/A
213479378 | Central Heat Pump | TEMP SHIFT | TSMOX63036HFN1M3X |  |  | TSMAC36HWDN1MN0 |  | 35000 |  |  | 15.2 | 8.5 | 36000 |  |  | 30000 | 83% | 1.8 | Both | 730 | 2.92 | HRCU-A-C (Split System: Heat Pump with Remote Outdoor Unit with No Indoor Fan --Air Source) | N/A
212361367 | Central Heat Pump | TOSOT | TU60-48WADU |  |  | TCAT48H/NAA |  | 47000 |  |  | 15.2 | 8.5 | 48000 |  |  | 33600 | 70% | 1.8 | Both | 980 | 3.92 | HRCU-A-C (Split System: Heat Pump with Remote Outdoor Unit with No Indoor Fan --Air Source) | N/A
212361355 | Central Heat Pump | TRANE | 4TXD2060A10NU** |  |  | 4RXCD048AS3HC** |  | 47000 |  |  | 15.2 | 8.5 | 48000 |  |  | 33600 | 70% | 1.8 | Both | 980 | 3.92 | HRCU-A-C (Split System: Heat Pump with Remote Outdoor Unit with No Indoor Fan --Air Source) | N/A
213164338 | Central Heat Pump | ACD | FXD-ACD36 |  |  | GCAT24F/NAA |  | 23000 |  |  | 15.2 | 8.5 | 24000 |  |  | 21600 | 90% | 1.8 | Both | 480 | 1.92 | HRCU-A-C (Split System: Heat Pump with Remote Outdoor Unit with No Indoor Fan --Air Source) | N/A
212361357 | Central Heat Pump | American Standard | 4TXD2036A10NU** |  |  | 4RXCB024AS3HC** |  | 23000 |  |  | 15.2 | 8.5 | 24000 |  |  | 21600 | 90% | 1.8 | Both | 480 | 1.92 | HRCU-A-C (Split System: Heat Pump with Remote Outdoor Unit with No Indoor Fan --Air Source) | N/A
212681007 | Central Heat Pump | AURIAL | ARU36-24WADU |  |  | ARCAT24F/NAA |  | 23000 |  |  | 15.2 | 8.5 | 24000 |  |  | 21600 | 90% | 1.8 | Both | 480 | 1.92 | HRCU-A-C (Split System: Heat Pump with Remote Outdoor Unit with No Indoor Fan --Air Source) | N/A
212361361 | Central Heat Pump | KINGHOME | KU36UHO |  |  | KCA24*I |  | 23000 |  |  | 15.2 | 8.5 | 24000 |  |  | 21600 | 90% | 1.8 | Both | 480 | 1.92 | HRCU-A-C (Split System: Heat Pump with Remote Outdoor Unit with No Indoor Fan --Air Source) | N/A
212361365 | Central Heat Pump | TOSOT | TU36-24WADU |  |  | TCAT24F/NAA |  | 23000 |  |  | 15.2 | 8.5 | 24000 |  |  | 21600 | 90% | 1.8 | Both | 480 | 1.92 | HRCU-A-C (Split System: Heat Pump with Remote Outdoor Unit with No Indoor Fan --Air Source) | N/A
212928575 | Central Heat Pump | TEMP SHIFT | TSMOE31U36HFN1M |  |  | TSMVB36B24T4N1 |  | 35000 |  |  | 15.5 | 8.6 | 38000 |  |  | 31600 | 83% | 1.85 | Both | 730 | 2.92 | HRCU-A-C (Split System: Heat Pump with Remote Outdoor Unit with No Indoor Fan --Air Source) | N/A
213160459 | Central Heat Pump | ATK | ACI-SDAUO24SHP |  |  | ACI-SDAUI24VHE |  | 24000 |  |  | 15.7 | 9.8 | 25600 |  |  | 18500 | 72% | 2.2 | Both | 500 | 2 | HRCU-A-C (Split System: Heat Pump with Remote Outdoor Unit with No Indoor Fan --Air Source) | N/A
212528004 | Central Heat Pump | Bladex | BX24-HP15ECO |  |  | BLC-24HWAC1 |  | 24000 |  |  | 15.7 | 9.8 | 25600 |  |  | 18500 | 72% | 2.2 | Both | 500 | 2 | HRCU-A-C (Split System: Heat Pump with Remote Outdoor Unit with No Indoor Fan --Air Source) | N/A
211911372 | Central Heat Pump | MITS AIR | MOX430-24HFN1-MR0 |  |  | MAC-24HWDN1-MN0 |  | 24000 |  |  | 15.7 | 9.8 | 25600 |  |  | 18500 | 72% | 2.2 | Both | 500 | 2 | HRCU-A-C (Split System: Heat Pump with Remote Outdoor Unit with No Indoor Fan --Air Source) | N/A
212925575 | Central Heat Pump | TEMP SHIFT | TSMOX430U24HFN1MR0 |  |  | TSMAC24HWDN1MN0 |  | 24000 |  |  | 15.7 | 9.8 | 25600 |  |  | 18500 | 72% | 2.2 | Both | 500 | 2 | HRCU-A-C (Split System: Heat Pump with Remote Outdoor Unit with No Indoor Fan --Air Source) | N/A
212404680 | Central Heat Pump | NAPOLEON | WSEHV4860RA1-N |  |  | H,DE50960 | WPV100T5BA | 54000 |  |  | 16 | 8.5 | 58000 |  |  | 41000 | 71% | 1.8 | Both | 1125 | 4.5 | HRCU-A-CB (Split System: Heat Pump with Remote Outdoor Unit-Air-Source) | N/A
213412083 | Central Heat Pump | ICONIC AIR SOLUTION | ICLZ60AK |  |  | IFLA60IK |  | 55000 |  |  | 15.3 | 9.4 | 59000 |  |  | 48500 | 82% | 1.91 | Both | 1145 | 4.58 | HRCU-A-CB (Split System: Heat Pump with Remote Outdoor Unit-Air-Source) | N/A
213928539 | Central Heat Pump | SUMMIT LIVING PRODUCTS | SMI-55HFN1-M |  |  | SMI-60HWFN1-M |  | 55000 |  |  | 15.3 | 9.4 | 59000 |  |  | 48500 | 82% | 1.91 | Both | 1145 | 4.58 | HRCU-A-CB (Split System: Heat Pump with Remote Outdoor Unit-Air-Source) | N/A
214660543 | Central Heat Pump | ECOER | EODA19H-2436AA* |  |  | GNC2430APT+DK |  | 22800 |  |  | 15.2 | 8.6 | 23000 |  |  | 18600 | 81% | 1.9 | Both | 475 | 1.9 | HRCU-A-C (Split System: Heat Pump with Remote Outdoor Unit with No Indoor Fan --Air Source) | Both
214660546 | Central Heat Pump | ECOER | EODA19H-4860AA* |  |  | GNC4248CPT+DK |  | 42000 |  |  | 15.2 | 8.6 | 43000 |  |  | 32400 | 75% | 1.9 | Both | 875 | 3.5 | HRCU-A-C (Split System: Heat Pump with Remote Outdoor Unit with No Indoor Fan --Air Source) | Both
213492118 | Central Heat Pump | 1HVAC | ACIQ-36-HPC |  |  | ACIQ-36-ACL-17 |  | 35000 |  |  | 15.2 | 8.5 | 36000 |  |  | 30000 | 83% | 1.8 | Both | 730 | 2.92 | HRCU-A-C (Split System: Heat Pump with Remote Outdoor Unit with No Indoor Fan --Air Source) | Yes
213492131 | Central Heat Pump | ACIQ | ACIQ-36-HPC |  |  | ACIQ-36-ACL-17 |  | 35000 |  |  | 15.2 | 8.5 | 36000 |  |  | 30000 | 83% | 1.8 | Both | 730 | 2.92 | HRCU-A-C (Split System: Heat Pump with Remote Outdoor Unit with No Indoor Fan --Air Source) | Yes
213386486 | Central Heat Pump | Alsetria | MOX630-36HFN1-M3X |  |  | MVB-36B23T4N1 |  | 35000 |  |  | 15.2 | 8.5 | 36000 |  |  | 30000 | 83% | 1.8 | Both | 730 | 2.92 | HRCU-A-C (Split System: Heat Pump with Remote Outdoor Unit with No Indoor Fan --Air Source) | Yes
213479414 | Central Heat Pump | CanAir | CDH2036C22 |  |  | MVB-36B23T4N1 |  | 35000 |  |  | 15.2 | 8.5 | 36000 |  |  | 30000 | 83% | 1.8 | Both | 730 | 2.92 | HRCU-A-C (Split System: Heat Pump with Remote Outdoor Unit with No Indoor Fan --Air Source) | Yes
213427550 | Central Heat Pump | COMFORTSTAR | CPH36CD(O)-B |  |  | ACP-36B |  | 35000 |  |  | 15.2 | 8.5 | 36000 |  |  | 30000 | 83% | 1.8 | Both | 730 | 2.92 | HRCU-A-C (Split System: Heat Pump with Remote Outdoor Unit with No Indoor Fan --Air Source) | Yes
213492142 | Central Heat Pump | DIYCOOL | ACIQ-36-HPC |  |  | ACIQ-36-ACL-17 |  | 35000 |  |  | 15.2 | 8.5 | 36000 |  |  | 30000 | 83% | 1.8 | Both | 730 | 2.92 | HRCU-A-C (Split System: Heat Pump with Remote Outdoor Unit with No Indoor Fan --Air Source) | Yes
213433214 | Central Heat Pump | Kepler | AZPN/B36WDUID |  |  | AZPN/B36WACUID |  | 35000 |  |  | 15.2 | 8.5 | 36000 |  |  | 30000 | 83% | 1.8 | Both | 730 | 2.92 | HRCU-A-C (Split System: Heat Pump with Remote Outdoor Unit with No Indoor Fan --Air Source) | Yes
213386475 | Central Heat Pump | MDV | MOX630-36HFN1-M3X |  |  | MVB-36B23T4N1 |  | 35000 |  |  | 15.2 | 8.5 | 36000 |  |  | 30000 | 83% | 1.8 | Both | 730 | 2.92 | HRCU-A-C (Split System: Heat Pump with Remote Outdoor Unit with No Indoor Fan --Air Source) | Yes
213492154 | Central Heat Pump | PolarWave | ACIQ-36-HPC |  |  | ACIQ-36-ACL-17 |  | 35000 |  |  | 15.2 | 8.5 | 36000 |  |  | 30000 | 83% | 1.8 | Both | 730 | 2.92 | HRCU-A-C (Split System: Heat Pump with Remote Outdoor Unit with No Indoor Fan --Air Source) | Yes
213492163 | Central Heat Pump | STEALTH | ACIQ-36-HPC |  |  | ACIQ-36-ACL-17 |  | 35000 |  |  | 15.2 | 8.5 | 36000 |  |  | 30000 | 83% | 1.8 | Both | 730 | 2.92 | HRCU-A-C (Split System: Heat Pump with Remote Outdoor Unit with No Indoor Fan --Air Source) | Yes
214660548 | Central Heat Pump | ECOER | EODA19H-4860AA* |  |  | GNC4860DPT+DK |  | 52000 |  |  | 15.2 | 8.6 | 53000 |  |  | 37200 | 70% | 1.9 | Both | 1082.5 | 4.33 | HRCU-A-C (Split System: Heat Pump with Remote Outdoor Unit with No Indoor Fan --Air Source) | Yes
214660545 | Central Heat Pump | ECOER | EODA19H-2436AA* |  |  | GNC3036BPT+DK |  | 31000 |  |  | 15.2 | 8.8 | 33600 |  |  | 23600 | 70% | 1.9 | Both | 645 | 2.58 | HRCU-A-C (Split System: Heat Pump with Remote Outdoor Unit with No Indoor Fan --Air Source) | Yes
213492124 | Central Heat Pump | 1HVAC | ACIQ-30-HPB |  |  | ACIQ-36-ACL |  | 30000 |  |  | 15.5 | 9.7 | 33000 |  |  | 27000 | 82% | 1.85 | Both | 625 | 2.5 | HRCU-A-C (Split System: Heat Pump with Remote Outdoor Unit with No Indoor Fan --Air Source) | Yes
213372119 | Central Heat Pump | ARCOAIRE | DLCURAH30ABK |  |  | DLFULAH36XCX + CI |  | 30000 |  |  | 15.5 | 9.7 | 33000 |  |  | 27000 | 82% | 1.85 | Both | 625 | 2.5 | HRCU-A-C (Split System: Heat Pump with Remote Outdoor Unit with No Indoor Fan --Air Source) | Yes
213372215 | Central Heat Pump | BRYANT | 38MURAQ30AB3 |  |  | 40MULAQ36XCX + CI |  | 30000 |  |  | 15.5 | 9.7 | 33000 |  |  | 27000 | 82% | 1.85 | Both | 625 | 2.5 | HRCU-A-C (Split System: Heat Pump with Remote Outdoor Unit with No Indoor Fan --Air Source) | Yes
213372207 | Central Heat Pump | CARRIER | 38MURAQ30AB3 |  |  | 40MULAQ36XCX + CI |  | 30000 |  |  | 15.5 | 9.7 | 33000 |  |  | 27000 | 82% | 1.85 | Both | 625 | 2.5 | HRCU-A-C (Split System: Heat Pump with Remote Outdoor Unit with No Indoor Fan --Air Source) | Yes
212940803 | Central Heat Pump | CENTURY | A-VCD30SA-1 |  |  | MCD30/36C1A |  | 30000 |  |  | 15.5 | 9.7 | 33000 |  |  | 27000 | 82% | 1.85 | Both | 625 | 2.5 | HRCU-A-C (Split System: Heat Pump with Remote Outdoor Unit with No Indoor Fan --Air Source) | Yes
213372127 | Central Heat Pump | COMFORTMAKER | DLCURAH30ABK |  |  | DLFULAH36XCX + CI |  | 30000 |  |  | 15.5 | 9.7 | 33000 |  |  | 27000 | 82% | 1.85 | Both | 625 | 2.5 | HRCU-A-C (Split System: Heat Pump with Remote Outdoor Unit with No Indoor Fan --Air Source) | Yes
213386519 | Central Heat Pump | COMFORTSTAR | CPH30CD(O) |  |  | ACP-36C |  | 30000 |  |  | 15.5 | 9.7 | 33000 |  |  | 27000 | 82% | 1.85 | Both | 625 | 2.5 | HRCU-A-C (Split System: Heat Pump with Remote Outdoor Unit with No Indoor Fan --Air Source) | Yes
213386531 | Central Heat Pump | COMFORTSTAR | CPH30CD(O) |  |  | UACP-36C |  | 30000 |  |  | 15.5 | 9.7 | 33000 |  |  | 27000 | 82% | 1.85 | Both | 625 | 2.5 | HRCU-A-C (Split System: Heat Pump with Remote Outdoor Unit with No Indoor Fan --Air Source) | Yes
213492148 | Central Heat Pump | DIYCOOL | ACIQ-30-HPB |  |  | ACIQ-36-ACL |  | 30000 |  |  | 15.5 | 9.7 | 33000 |  |  | 27000 | 82% | 1.85 | Both | 625 | 2.5 | HRCU-A-C (Split System: Heat Pump with Remote Outdoor Unit with No Indoor Fan --Air Source) | Yes
213372143 | Central Heat Pump | HEIL | DLCURAH30ABK |  |  | DLFULAH36XCX + CI |  | 30000 |  |  | 15.5 | 9.7 | 33000 |  |  | 27000 | 82% | 1.85 | Both | 625 | 2.5 | HRCU-A-C (Split System: Heat Pump with Remote Outdoor Unit with No Indoor Fan --Air Source) | Yes
213160475 | Central Heat Pump | INNOVAIR | SHV30H2R20 |  |  | MAC36H2124E |  | 30000 |  |  | 15.5 | 9.7 | 33000 |  |  | 27000 | 82% | 1.85 | Both | 625 | 2.5 | HRCU-A-C (Split System: Heat Pump with Remote Outdoor Unit with No Indoor Fan --Air Source) | Yes
213372159 | Central Heat Pump | KENMORE | DLCURAH30ABK |  |  | DLFULAH36XCX + CI |  | 30000 |  |  | 15.5 | 9.7 | 33000 |  |  | 27000 | 82% | 1.85 | Both | 625 | 2.5 | HRCU-A-C (Split System: Heat Pump with Remote Outdoor Unit with No Indoor Fan --Air Source) | Yes
212631695 | Central Heat Pump | KERR | A-KCD30SA-1 |  |  | MCD30/36C1A |  | 30000 |  |  | 15.5 | 9.7 | 33000 |  |  | 27000 | 82% | 1.85 | Both | 625 | 2.5 | HRCU-A-C (Split System: Heat Pump with Remote Outdoor Unit with No Indoor Fan --Air Source) | Yes
212331390 | Central Heat Pump | LBG Products | LCUHB30DO |  |  | LCHB36DA |  | 30000 |  |  | 15.5 | 9.7 | 33000 |  |  | 27000 | 82% | 1.85 | Both | 625 | 2.5 | HRCU-A-C (Split System: Heat Pump with Remote Outdoor Unit with No Indoor Fan --Air Source) | Yes
213372199 | Central Heat Pump | LPS Legacy | DLCURAH30ABK |  |  | DLFULAH36XCX + CI |  | 30000 |  |  | 15.5 | 9.7 | 33000 |  |  | 27000 | 82% | 1.85 | Both | 625 | 2.5 | HRCU-A-C (Split System: Heat Pump with Remote Outdoor Unit with No Indoor Fan --Air Source) | Yes
213372239 | Central Heat Pump | MIDEA | 38MURAQ30AB3 |  |  | 40MULAQ36XCX + CI |  | 30000 |  |  | 15.5 | 9.7 | 33000 |  |  | 27000 | 82% | 1.85 | Both | 625 | 2.5 | HRCU-A-C (Split System: Heat Pump with Remote Outdoor Unit with No Indoor Fan --Air Source) | Yes
213372167 | Central Heat Pump | MIDEA | DLCURAH30ABK |  |  | DLFULAH36XCX + CI |  | 30000 |  |  | 15.5 | 9.7 | 33000 |  |  | 27000 | 82% | 1.85 | Both | 625 | 2.5 | HRCU-A-C (Split System: Heat Pump with Remote Outdoor Unit with No Indoor Fan --Air Source) | Yes
214867642 | Central Heat Pump | NOVAIR | LEA30-EVOX-30-O |  |  | LEA-30/36-ACOIL-410A |  | 30000 |  |  | 15.5 | 9.7 | 33000 |  |  | 27000 | 82% | 1.85 | Both | 625 | 2.5 | HRCU-A-C (Split System: Heat Pump with Remote Outdoor Unit with No Indoor Fan --Air Source) | Yes
212396506 | Central Heat Pump | Panasonic | CU-HE30YAHK6 |  |  | CS-HE30YAC6 |  | 30000 |  |  | 15.5 | 9.7 | 33000 |  |  | 27000 | 82% | 1.85 | Both | 625 | 2.5 | HRCU-A-C (Split System: Heat Pump with Remote Outdoor Unit with No Indoor Fan --Air Source) | Yes
213492158 | Central Heat Pump | PolarWave | ACIQ-30-HPB |  |  | ACIQ-36-ACL |  | 30000 |  |  | 15.5 | 9.7 | 33000 |  |  | 27000 | 82% | 1.85 | Both | 625 | 2.5 | HRCU-A-C (Split System: Heat Pump with Remote Outdoor Unit with No Indoor Fan --Air Source) | Yes
213492170 | Central Heat Pump | STEALTH | ACIQ-30-HPB |  |  | ACIQ-36-ACL |  | 30000 |  |  | 15.5 | 9.7 | 33000 |  |  | 27000 | 82% | 1.85 | Both | 625 | 2.5 | HRCU-A-C (Split System: Heat Pump with Remote Outdoor Unit with No Indoor Fan --Air Source) | Yes
213372175 | Central Heat Pump | TEMPSTAR | DLCURAH30ABK |  |  | DLFULAH36XCX + CI |  | 30000 |  |  | 15.5 | 9.7 | 33000 |  |  | 27000 | 82% | 1.85 | Both | 625 | 2.5 | HRCU-A-C (Split System: Heat Pump with Remote Outdoor Unit with No Indoor Fan --Air Source) | Yes
213372121 | Central Heat Pump | ARCOAIRE | DLCURAH36ABK |  |  | DLFULAH36XCX + CI |  | 35000 |  |  | 15.2 | 10 | 39000 |  |  | 32000 | 82% | 2 | Both | 730 | 2.92 | HRCU-A-C (Split System: Heat Pump with Remote Outdoor Unit with No Indoor Fan --Air Source) | Yes
212940805 | Central Heat Pump | CENTURY | A-VCD36SA-1 |  |  | MCD30/36C1A |  | 35000 |  |  | 15.2 | 10 | 39000 |  |  | 32000 | 82% | 2 | Both | 730 | 2.92 | HRCU-A-C (Split System: Heat Pump with Remote Outdoor Unit with No Indoor Fan --Air Source) | Yes
213372129 | Central Heat Pump | COMFORTMAKER | DLCURAH36ABK |  |  | DLFULAH36XCX + CI |  | 35000 |  |  | 15.2 | 10 | 39000 |  |  | 32000 | 82% | 2 | Both | 730 | 2.92 | HRCU-A-C (Split System: Heat Pump with Remote Outdoor Unit with No Indoor Fan --Air Source) | Yes
213372145 | Central Heat Pump | HEIL | DLCURAH36ABK |  |  | DLFULAH36XCX + CI |  | 35000 |  |  | 15.2 | 10 | 39000 |  |  | 32000 | 82% | 2 | Both | 730 | 2.92 | HRCU-A-C (Split System: Heat Pump with Remote Outdoor Unit with No Indoor Fan --Air Source) | Yes
213372153 | Central Heat Pump | KEEPRITE | DLCURAH36ABK |  |  | DLFULAH36XCX + CI |  | 35000 |  |  | 15.2 | 10 | 39000 |  |  | 32000 | 82% | 2 | Both | 730 | 2.92 | HRCU-A-C (Split System: Heat Pump with Remote Outdoor Unit with No Indoor Fan --Air Source) | Yes
212331392 | Central Heat Pump | LBG Products | LCUHB36DO |  |  | LCHB36DA |  | 35000 |  |  | 15.2 | 10 | 39000 |  |  | 32000 | 82% | 2 | Both | 730 | 2.92 | HRCU-A-C (Split System: Heat Pump with Remote Outdoor Unit with No Indoor Fan --Air Source) | Yes
213372169 | Central Heat Pump | MIDEA | DLCURAH36ABK |  |  | DLFULAH36XCX + CI |  | 35000 |  |  | 15.2 | 10 | 39000 |  |  | 32000 | 82% | 2 | Both | 730 | 2.92 | HRCU-A-C (Split System: Heat Pump with Remote Outdoor Unit with No Indoor Fan --Air Source) | Yes
212361761 | Central Heat Pump | MOOVAIR | DMA36HOS20230E7 |  |  | CUB36HAC20CWT7A |  | 35000 |  |  | 15.2 | 10 | 39000 |  |  | 32000 | 82% | 2 | Both | 730 | 2.92 | HRCU-A-C (Split System: Heat Pump with Remote Outdoor Unit with No Indoor Fan --Air Source) | Yes
214867644 | Central Heat Pump | NOVAIR | LEA36-EVOX-30-O |  |  | LEA-30/36-ACOIL-410A |  | 35000 |  |  | 15.2 | 10 | 39000 |  |  | 32000 | 82% | 2 | Both | 730 | 2.92 | HRCU-A-C (Split System: Heat Pump with Remote Outdoor Unit with No Indoor Fan --Air Source) | Yes
213372185 | Central Heat Pump | SMART COMFORT | DLCURAH36ABK |  |  | DLFULAH36XCX + CI |  | 35000 |  |  | 15.2 | 10 | 39000 |  |  | 32000 | 82% | 2 | Both | 730 | 2.92 | HRCU-A-C (Split System: Heat Pump with Remote Outdoor Unit with No Indoor Fan --Air Source) | Yes
213372177 | Central Heat Pump | TEMPSTAR | DLCURAH36ABK |  |  | DLFULAH36XCX + CI |  | 35000 |  |  | 15.2 | 10 | 39000 |  |  | 32000 | 82% | 2 | Both | 730 | 2.92 | HRCU-A-C (Split System: Heat Pump with Remote Outdoor Unit with No Indoor Fan --Air Source) | Yes
212928553 | Central Heat Pump | TRUST AIR CONDITIONERS | AA36H/O44P |  |  | CX36M/W4T4 |  | 35000 |  |  | 15.2 | 10 | 39000 |  |  | 32000 | 82% | 2 | Both | 730 | 2.92 | HRCU-A-C (Split System: Heat Pump with Remote Outdoor Unit with No Indoor Fan --Air Source) | Yes
212924813 | Central Heat Pump | GREE | FLEXX60HP230V1AO |  |  | ENVBR60HPJ1IB |  | 54000 |  |  | 15.8 | 9 | 54000 |  |  | 41000 | 76% | 1.8 | Both | 1125 | 4.5 | HRCU-A-CB (Split System: Heat Pump with Remote Outdoor Unit-Air-Source) | Yes
212940801 | Central Heat Pump | CENTURY | A-VCD48SA-1 |  |  | B-VCD48SA-1 |  | 47000 |  |  | 15.6 | 9.4 | 50000 |  |  | 46000 | 92% | 1.9 | Both | 980 | 3.92 | HRCU-A-CB (Split System: Heat Pump with Remote Outdoor Unit-Air-Source) | Yes
212940793 | Central Heat Pump | COMFORTSTAR | CPH48CD(O) |  |  | AHU48-SG2 |  | 47000 |  |  | 15.6 | 9.4 | 50000 |  |  | 46000 | 92% | 1.9 | Both | 980 | 3.92 | HRCU-A-CB (Split System: Heat Pump with Remote Outdoor Unit-Air-Source) | Yes
213386473 | Central Heat Pump | SENVILLE | SENDC-48HF-OM |  |  | SENDC-48HF-IM |  | 47000 |  |  | 15.6 | 9.4 | 50000 |  |  | 46000 | 92% | 1.9 | Both | 980 | 3.92 | HRCU-A-CB (Split System: Heat Pump with Remote Outdoor Unit-Air-Source) | Yes
213492126 | Central Heat Pump | 1HVAC | ACIQ-30-HPB |  |  | ACIQ-36-ACL-17 |  | 29000 |  |  | 15.2 | 8.5 | 31000 |  |  | 22600 | 73% | 1.8 | Both | 605 | 2.42 | HRCU-A-C (Split System: Heat Pump with Remote Outdoor Unit with No Indoor Fan --Air Source) | Yes
213492120 | Central Heat Pump | 1HVAC | ACIQ-36-HPC |  |  | ACIQ-36-ACL |  | 35000 |  |  | 15.2 | 8.5 | 36000 |  |  | 30000 | 83% | 1.8 | Both | 730 | 2.92 | HRCU-A-C (Split System: Heat Pump with Remote Outdoor Unit with No Indoor Fan --Air Source) | Yes
213492138 | Central Heat Pump | ACIQ | ACIQ-30-HPB |  |  | ACIQ-36-ACL-17 |  | 29000 |  |  | 15.2 | 8.5 | 31000 |  |  | 22600 | 73% | 1.8 | Both | 605 | 2.42 | HRCU-A-C (Split System: Heat Pump with Remote Outdoor Unit with No Indoor Fan --Air Source) | Yes
213492132 | Central Heat Pump | ACIQ | ACIQ-36-HPC |  |  | ACIQ-36-ACL |  | 35000 |  |  | 15.2 | 8.5 | 36000 |  |  | 30000 | 83% | 1.8 | Both | 730 | 2.92 | HRCU-A-C (Split System: Heat Pump with Remote Outdoor Unit with No Indoor Fan --Air Source) | Yes
213479416 | Central Heat Pump | CanAir | CDH2036C22 |  |  | MAC-36HWDN1-MN0 |  | 35000 |  |  | 15.2 | 8.5 | 36000 |  |  | 30000 | 83% | 1.8 | Both | 730 | 2.92 | HRCU-A-C (Split System: Heat Pump with Remote Outdoor Unit with No Indoor Fan --Air Source) | Yes
213427551 | Central Heat Pump | COMFORTSTAR | CPH36CD(O)-B |  |  | ACP-36C |  | 35000 |  |  | 15.2 | 8.5 | 36000 |  |  | 30000 | 83% | 1.8 | Both | 730 | 2.92 | HRCU-A-C (Split System: Heat Pump with Remote Outdoor Unit with No Indoor Fan --Air Source) | Yes
213427546 | Central Heat Pump | COMFORTSTAR | CPH36CD(O)-B |  |  | UACP-36C |  | 35000 |  |  | 15.2 | 8.5 | 36000 |  |  | 30000 | 83% | 1.8 | Both | 730 | 2.92 | HRCU-A-C (Split System: Heat Pump with Remote Outdoor Unit with No Indoor Fan --Air Source) | Yes
213425838 | Central Heat Pump | DIRECT AIR | DIRM-36MAGICPRO20-OU1F |  |  | DIRM-36MAGICPRO20-COIL |  | 35000 |  |  | 15.2 | 8.5 | 36000 |  |  | 30000 | 83% | 1.8 | Both | 730 | 2.92 | HRCU-A-C (Split System: Heat Pump with Remote Outdoor Unit with No Indoor Fan --Air Source) | Yes
213492143 | Central Heat Pump | DIYCOOL | ACIQ-36-HPC |  |  | ACIQ-36-ACL |  | 35000 |  |  | 15.2 | 8.5 | 36000 |  |  | 30000 | 83% | 1.8 | Both | 730 | 2.92 | HRCU-A-C (Split System: Heat Pump with Remote Outdoor Unit with No Indoor Fan --Air Source) | Yes
213386482 | Central Heat Pump | ECO-AIR | MOX630-36HFN1-M3X |  |  | MAC-36HWDN1-MN0 |  | 35000 |  |  | 15.2 | 8.5 | 36000 |  |  | 30000 | 83% | 1.8 | Both | 730 | 2.92 | HRCU-A-C (Split System: Heat Pump with Remote Outdoor Unit with No Indoor Fan --Air Source) | Yes
213433213 | Central Heat Pump | Kepler | AZPN/30WD |  |  | AZPN/B36WACUID |  | 29000 |  |  | 15.2 | 8.5 | 31000 |  |  | 22600 | 73% | 1.8 | Both | 605 | 2.42 | HRCU-A-C (Split System: Heat Pump with Remote Outdoor Unit with No Indoor Fan --Air Source) | Yes
213433215 | Central Heat Pump | Kepler | AZPN/C36WDUID |  |  | AZPN/C36WAC |  | 35000 |  |  | 15.2 | 8.5 | 36000 |  |  | 30000 | 83% | 1.8 | Both | 730 | 2.92 | HRCU-A-C (Split System: Heat Pump with Remote Outdoor Unit with No Indoor Fan --Air Source) | Yes
213386476 | Central Heat Pump | MDV | MOX630-36HFN1-M3X |  |  | MAC-36HWDN1-MN0 |  | 35000 |  |  | 15.2 | 8.5 | 36000 |  |  | 30000 | 83% | 1.8 | Both | 730 | 2.92 | HRCU-A-C (Split System: Heat Pump with Remote Outdoor Unit with No Indoor Fan --Air Source) | Yes
213369385 | Central Heat Pump | MOOVAIR | DMA30HOS20230E7 |  |  | CUB36HAC20BWT7A |  | 29000 |  |  | 15.2 | 8.5 | 31000 |  |  | 22600 | 73% | 1.8 | Both | 605 | 2.42 | HRCU-A-C (Split System: Heat Pump with Remote Outdoor Unit with No Indoor Fan --Air Source) | Yes
213492155 | Central Heat Pump | PolarWave | ACIQ-36-HPC |  |  | ACIQ-36-ACL |  | 35000 |  |  | 15.2 | 8.5 | 36000 |  |  | 30000 | 83% | 1.8 | Both | 730 | 2.92 | HRCU-A-C (Split System: Heat Pump with Remote Outdoor Unit with No Indoor Fan --Air Source) | Yes
213492165 | Central Heat Pump | STEALTH | ACIQ-36-HPC |  |  | ACIQ-36-ACL |  | 35000 |  |  | 15.2 | 8.5 | 36000 |  |  | 30000 | 83% | 1.8 | Both | 730 | 2.92 | HRCU-A-C (Split System: Heat Pump with Remote Outdoor Unit with No Indoor Fan --Air Source) | Yes
213411088 | Central Heat Pump | HISENSE | AUWR-48U3SP |  |  | DC61A44-245R |  | 42000 |  |  | 15.55 | 8.55 | 42000 |  |  | 34600 | 82% | 1.94 | Both | 875 | 3.5 | HRCU-A-C (Split System: Heat Pump with Remote Outdoor Unit with No Indoor Fan --Air Source) | Yes
213492127 | Central Heat Pump | 1HVAC | ACIQ-36-HPB |  |  | ACIQ-36-ACL-17 |  | 35000 |  |  | 15.5 | 8.6 | 38000 |  |  | 31600 | 83% | 1.85 | Both | 730 | 2.92 | HRCU-A-C (Split System: Heat Pump with Remote Outdoor Unit with No Indoor Fan --Air Source) | Yes
213492139 | Central Heat Pump | ACIQ | ACIQ-36-HPB |  |  | ACIQ-36-ACL-17 |  | 35000 |  |  | 15.5 | 8.6 | 38000 |  |  | 31600 | 83% | 1.85 | Both | 730 | 2.92 | HRCU-A-C (Split System: Heat Pump with Remote Outdoor Unit with No Indoor Fan --Air Source) | Yes
213386485 | Central Heat Pump | Alsetria | MOE31U-36HFN1-M |  |  | MVB-36B23T4N1 |  | 35000 |  |  | 15.5 | 8.6 | 38000 |  |  | 31600 | 83% | 1.85 | Both | 730 | 2.92 | HRCU-A-C (Split System: Heat Pump with Remote Outdoor Unit with No Indoor Fan --Air Source) | Yes
213372120 | Central Heat Pump | ARCOAIRE | DLCURAH36ABK |  |  | DLFULAH36XBX + CI |  | 35000 |  |  | 15.5 | 8.6 | 38000 |  |  | 31600 | 83% | 1.85 | Both | 730 | 2.92 | HRCU-A-C (Split System: Heat Pump with Remote Outdoor Unit with No Indoor Fan --Air Source) | Yes
213372208 | Central Heat Pump | CARRIER | 38MURAQ36AB3 |  |  | 40MULAQ36XBX + CI |  | 35000 |  |  | 15.5 | 8.6 | 38000 |  |  | 31600 | 83% | 1.85 | Both | 730 | 2.92 | HRCU-A-C (Split System: Heat Pump with Remote Outdoor Unit with No Indoor Fan --Air Source) | Yes
213372136 | Central Heat Pump | DAY & NIGHT | DLCURAH36ABK |  |  | DLFULAH36XBX + CI |  | 35000 |  |  | 15.5 | 8.6 | 38000 |  |  | 31600 | 83% | 1.85 | Both | 730 | 2.92 | HRCU-A-C (Split System: Heat Pump with Remote Outdoor Unit with No Indoor Fan --Air Source) | Yes
213160449 | Central Heat Pump | DIRECT AIR | DIRM-36MAGICPRO20-OU |  |  | DIRM-36MAGICPRO20-175-COIL |  | 35000 |  |  | 15.5 | 8.6 | 38000 |  |  | 31600 | 83% | 1.85 | Both | 730 | 2.92 | HRCU-A-C (Split System: Heat Pump with Remote Outdoor Unit with No Indoor Fan --Air Source) | Yes
213492151 | Central Heat Pump | DIYCOOL | ACIQ-36-HPB |  |  | ACIQ-36-ACL-17 |  | 35000 |  |  | 15.5 | 8.6 | 38000 |  |  | 31600 | 83% | 1.85 | Both | 730 | 2.92 | HRCU-A-C (Split System: Heat Pump with Remote Outdoor Unit with No Indoor Fan --Air Source) | Yes
213372144 | Central Heat Pump | HEIL | DLCURAH36ABK |  |  | DLFULAH36XBX + CI |  | 35000 |  |  | 15.5 | 8.6 | 38000 |  |  | 31600 | 83% | 1.85 | Both | 730 | 2.92 | HRCU-A-C (Split System: Heat Pump with Remote Outdoor Unit with No Indoor Fan --Air Source) | Yes
213160474 | Central Heat Pump | INNOVAIR | SHV36H2R20 |  |  | MAC36H1724E |  | 35000 |  |  | 15.5 | 8.6 | 38000 |  |  | 31600 | 83% | 1.85 | Both | 730 | 2.92 | HRCU-A-C (Split System: Heat Pump with Remote Outdoor Unit with No Indoor Fan --Air Source) | Yes
213372152 | Central Heat Pump | KEEPRITE | DLCURAH36ABK |  |  | DLFULAH36XBX + CI |  | 35000 |  |  | 15.5 | 8.6 | 38000 |  |  | 31600 | 83% | 1.85 | Both | 730 | 2.92 | HRCU-A-C (Split System: Heat Pump with Remote Outdoor Unit with No Indoor Fan --Air Source) | Yes
213372160 | Central Heat Pump | KENMORE | DLCURAH36ABK |  |  | DLFULAH36XBX + CI |  | 35000 |  |  | 15.5 | 8.6 | 38000 |  |  | 31600 | 83% | 1.85 | Both | 730 | 2.92 | HRCU-A-C (Split System: Heat Pump with Remote Outdoor Unit with No Indoor Fan --Air Source) | Yes
213372200 | Central Heat Pump | LPS Legacy | DLCURAH36ABK |  |  | DLFULAH36XBX + CI |  | 35000 |  |  | 15.5 | 8.6 | 38000 |  |  | 31600 | 83% | 1.85 | Both | 730 | 2.92 | HRCU-A-C (Split System: Heat Pump with Remote Outdoor Unit with No Indoor Fan --Air Source) | Yes
212928549 | Central Heat Pump | MDV | MOE31U-36HFN1-M |  |  | MVB-36B23T4N1 |  | 35000 |  |  | 15.5 | 8.6 | 38000 |  |  | 31600 | 83% | 1.85 | Both | 730 | 2.92 | HRCU-A-C (Split System: Heat Pump with Remote Outdoor Unit with No Indoor Fan --Air Source) | Yes
213372224 | Central Heat Pump | PAYNE | 38MURAQ36AB3 |  |  | 40MULAQ36XBX + CI |  | 35000 |  |  | 15.5 | 8.6 | 38000 |  |  | 31600 | 83% | 1.85 | Both | 730 | 2.92 | HRCU-A-C (Split System: Heat Pump with Remote Outdoor Unit with No Indoor Fan --Air Source) | Yes
213492161 | Central Heat Pump | PolarWave | ACIQ-36-HPB |  |  | ACIQ-36-ACL-17 |  | 35000 |  |  | 15.5 | 8.6 | 38000 |  |  | 31600 | 83% | 1.85 | Both | 730 | 2.92 | HRCU-A-C (Split System: Heat Pump with Remote Outdoor Unit with No Indoor Fan --Air Source) | Yes
213372184 | Central Heat Pump | SMART COMFORT | DLCURAH36ABK |  |  | DLFULAH36XBX + CI |  | 35000 |  |  | 15.5 | 8.6 | 38000 |  |  | 31600 | 83% | 1.85 | Both | 730 | 2.92 | HRCU-A-C (Split System: Heat Pump with Remote Outdoor Unit with No Indoor Fan --Air Source) | Yes
213492173 | Central Heat Pump | STEALTH | ACIQ-36-HPB |  |  | ACIQ-36-ACL-17 |  | 35000 |  |  | 15.5 | 8.6 | 38000 |  |  | 31600 | 83% | 1.85 | Both | 730 | 2.92 | HRCU-A-C (Split System: Heat Pump with Remote Outdoor Unit with No Indoor Fan --Air Source) | Yes
213372176 | Central Heat Pump | TEMPSTAR | DLCURAH36ABK |  |  | DLFULAH36XBX + CI |  | 35000 |  |  | 15.5 | 8.6 | 38000 |  |  | 31600 | 83% | 1.85 | Both | 730 | 2.92 | HRCU-A-C (Split System: Heat Pump with Remote Outdoor Unit with No Indoor Fan --Air Source) | Yes
213372232 | Central Heat Pump | Weathermaker | 38MURAQ36AB3 |  |  | 40MULAQ36XBX + CI |  | 35000 |  |  | 15.5 | 8.6 | 38000 |  |  | 31600 | 83% | 1.85 | Both | 730 | 2.92 | HRCU-A-C (Split System: Heat Pump with Remote Outdoor Unit with No Indoor Fan --Air Source) | Yes
213160452 | Central Heat Pump | CanAir | CDH2060C22 |  |  | MAC-60HWDN1-MN0** |  | 45000 |  |  | 15.2 | 9.2 | 55000 |  |  | 46500 | 85% | 1.8 | Both | 937.5 | 3.75 | HRCU-A-C (Split System: Heat Pump with Remote Outdoor Unit with No Indoor Fan --Air Source) | Yes
213880755 | Central Heat Pump | Ecoer | ESCA16H-60 |  |  | SNC48DPT* |  | 45000 |  |  | 15.2 | 9.2 | 55000 |  |  | 46500 | 85% | 1.8 | Both | 937.5 | 3.75 | HRCU-A-C (Split System: Heat Pump with Remote Outdoor Unit with No Indoor Fan --Air Source) | Yes
213411087 | Central Heat Pump | HISENSE | AUWR-36U3SA |  |  | DC37A44-210L |  | 30000 |  |  | 15.5 | 9.4 | 30000 |  |  | 24200 | 81% | 2.08 | Both | 625 | 2.5 | HRCU-A-C (Split System: Heat Pump with Remote Outdoor Unit with No Indoor Fan --Air Source) | Yes
213386524 | Central Heat Pump | COMFORTSTAR | CPR24CD(O) |  |  | UACP-24B |  | 24000 |  |  | 15.7 | 9.8 | 25600 |  |  | 18500 | 72% | 2.2 | Both | 500 | 2 | HRCU-A-C (Split System: Heat Pump with Remote Outdoor Unit with No Indoor Fan --Air Source) | Yes
213160467 | Central Heat Pump | INNOVAIR | SEV24H2R19 |  |  | MAC24H1718E |  | 24000 |  |  | 15.7 | 9.8 | 25600 |  |  | 18500 | 72% | 2.2 | Both | 500 | 2 | HRCU-A-C (Split System: Heat Pump with Remote Outdoor Unit with No Indoor Fan --Air Source) | Yes
212331381 | Central Heat Pump | LBG Products | LCHB24DO |  |  | LCHB24DA |  | 24000 |  |  | 15.7 | 9.8 | 25600 |  |  | 18500 | 72% | 2.2 | Both | 500 | 2 | HRCU-A-C (Split System: Heat Pump with Remote Outdoor Unit with No Indoor Fan --Air Source) | Yes
212940797 | Central Heat Pump | CENTURY | A-VCD60SA-1 |  |  | B-VCD60SA-1 |  | 55000 |  |  | 15.3 | 9.4 | 59000 |  |  | 48500 | 82% | 1.91 | Both | 1145 | 4.58 | HRCU-A-CB (Split System: Heat Pump with Remote Outdoor Unit-Air-Source) | Yes
212940794 | Central Heat Pump | COMFORTSTAR | CPH60CD(O) |  |  | AHU60-SG2 |  | 55000 |  |  | 15.3 | 9.4 | 59000 |  |  | 48500 | 82% | 1.91 | Both | 1145 | 4.58 | HRCU-A-CB (Split System: Heat Pump with Remote Outdoor Unit-Air-Source) | Yes
212396497 | Central Heat Pump | Panasonic | CU-HE55YAHK6 |  |  | CS-HE60YAHK6 |  | 55000 |  |  | 15.3 | 9.4 | 59000 |  |  | 48500 | 82% | 1.91 | Both | 1145 | 4.58 | HRCU-A-CB (Split System: Heat Pump with Remote Outdoor Unit-Air-Source) | Yes
216020663 | Central Heat Pump | BOSCH | BPHA-60RCB-M16S |  |  |  |  | 57000 |  |  | 16 | 8.5 | 57000 |  |  | 40000 | 70% | 1.8 | Both | 1187.5 | 4.75 | HSP-A (Single-Package Heat Pump Air-Source) | Yes
216020998 | Central Heat Pump | GE Appliances | NS18H24HA5*** |  |  | NCUC24BT5****+TDR |  | 23600 |  |  | 15.8 | 8.5 | 24000 |  |  | 20000 | 83% | 1.75 | Both | 492.5 | 1.97 | HRCU-A-C (Split System: Heat Pump with Remote Outdoor Unit with No Indoor Fan --Air Source) | Both
216021000 | Central Heat Pump | GE Appliances | NS18H60HA5*** |  |  | NCUC48CT5****+TDR |  | 47500 |  |  | 15.2 | 8.5 | 48000 |  |  | 39000 | 81% | 1.75 | Both | 990 | 3.96 | HRCU-A-C (Split System: Heat Pump with Remote Outdoor Unit with No Indoor Fan --Air Source) | Yes
216732627 | Central Heat Pump | AIRQUEST | D5CUHAH24AAK |  |  | EA*5X24M14A* | *96VTN0401410B* | 21800 |  |  | 15.2 | 8.1 | 21000 |  |  | 19200 | 91% | 1.9 | Both | 455 | 1.82 | HRCU-A-CB (Split System: Heat Pump with Remote Outdoor Unit-Air-Source) | Yes
216733046 | Central Heat Pump | ARCOAIRE | D5CUHAH24AAK |  |  | EA*5X24M17A* | *96VTN0401410B* | 21800 |  |  | 15.2 | 8.1 | 21000 |  |  | 19200 | 91% | 1.9 | Both | 455 | 1.82 | HRCU-A-CB (Split System: Heat Pump with Remote Outdoor Unit-Air-Source) | Yes
216732624 | Central Heat Pump | BRYANT HEATING AND COOLING SYSTEMS | 37MUHAQ24AA3 |  |  | CAA**2414AM* | 926TC30040V14*** | 21800 |  |  | 15.2 | 8.1 | 21000 |  |  | 19200 | 91% | 1.9 | Both | 455 | 1.82 | HRCU-A-CB (Split System: Heat Pump with Remote Outdoor Unit-Air-Source) | Yes
216733042 | Central Heat Pump | BRYANT HEATING AND COOLING SYSTEMS | 37MUHAQ24AA3 |  |  | CAA**2417AM* | 926TC30040V14*** | 21800 |  |  | 15.2 | 8.1 | 21000 |  |  | 19200 | 91% | 1.9 | Both | 455 | 1.82 | HRCU-A-CB (Split System: Heat Pump with Remote Outdoor Unit-Air-Source) | Yes
216732630 | Central Heat Pump | DAY & NIGHT | D5CUHAH24AAK |  |  | EA*5X24M14A* | *96VTN0401410B* | 21800 |  |  | 15.2 | 8.1 | 21000 |  |  | 19200 | 91% | 1.9 | Both | 455 | 1.82 | HRCU-A-CB (Split System: Heat Pump with Remote Outdoor Unit-Air-Source) | Yes
216733048 | Central Heat Pump | DAY & NIGHT | D5CUHAH24AAK |  |  | EA*5X24M17A* | *96VTN0401410B* | 21800 |  |  | 15.2 | 8.1 | 21000 |  |  | 19200 | 91% | 1.9 | Both | 455 | 1.82 | HRCU-A-CB (Split System: Heat Pump with Remote Outdoor Unit-Air-Source) | Yes
216732634 | Central Heat Pump | GRANDAIRE | WD5CUHAH24AAK |  |  | W5A*24M14XA* | WFST040A030A* | 21800 |  |  | 15.2 | 8.1 | 21000 |  |  | 19200 | 91% | 1.9 | Both | 455 | 1.82 | HRCU-A-CB (Split System: Heat Pump with Remote Outdoor Unit-Air-Source) | Yes
216733052 | Central Heat Pump | GRANDAIRE | WD5CUHAH24AAK |  |  | W5A*24M17XA* | WFST040A030A* | 21800 |  |  | 15.2 | 8.1 | 21000 |  |  | 19200 | 91% | 1.9 | Both | 455 | 1.82 | HRCU-A-CB (Split System: Heat Pump with Remote Outdoor Unit-Air-Source) | Yes
216732626 | Central Heat Pump | HEIL | D5CUHAH24AAK |  |  | EA*5X24M14A* | *96VTN0401410B* | 21800 |  |  | 15.2 | 8.1 | 21000 |  |  | 19200 | 91% | 1.9 | Both | 455 | 1.82 | HRCU-A-CB (Split System: Heat Pump with Remote Outdoor Unit-Air-Source) | Yes
216733044 | Central Heat Pump | HEIL | D5CUHAH24AAK |  |  | EA*5X24M17A* | *96VTN0401410B* | 21800 |  |  | 15.2 | 8.1 | 21000 |  |  | 19200 | 91% | 1.9 | Both | 455 | 1.82 | HRCU-A-CB (Split System: Heat Pump with Remote Outdoor Unit-Air-Source) | Yes
216733049 | Central Heat Pump | KEEPRITE | D5CUHAH24AAK |  |  | EA*5X24M17A* | *96VTN0401410B* | 21800 |  |  | 15.2 | 8.1 | 21000 |  |  | 19200 | 91% | 1.9 | Both | 455 | 1.82 | HRCU-A-CB (Split System: Heat Pump with Remote Outdoor Unit-Air-Source) | Yes
216733043 | Central Heat Pump | PAYNE HEATING AND COOLING | 37MUHAQ24AA3 |  |  | CAA**2417AM* | PG96VTAB30040A** | 21800 |  |  | 15.2 | 8.1 | 21000 |  |  | 19200 | 91% | 1.9 | Both | 455 | 1.82 | HRCU-A-CB (Split System: Heat Pump with Remote Outdoor Unit-Air-Source) | Yes
216733050 | Central Heat Pump | SMART COMFORT | D5CUHAH24AAK |  |  | EA*5X24M17A* | *96VTN0401410B* | 21800 |  |  | 15.2 | 8.1 | 21000 |  |  | 19200 | 91% | 1.9 | Both | 455 | 1.82 | HRCU-A-CB (Split System: Heat Pump with Remote Outdoor Unit-Air-Source) | Yes
216732633 | Central Heat Pump | TEMPSTAR | D5CUHAH24AAK |  |  | EA*5X24M14A* | *96VTN0401410B* | 21800 |  |  | 15.2 | 8.1 | 21000 |  |  | 19200 | 91% | 1.9 | Both | 455 | 1.82 | HRCU-A-CB (Split System: Heat Pump with Remote Outdoor Unit-Air-Source) | Yes
216733051 | Central Heat Pump | TEMPSTAR | D5CUHAH24AAK |  |  | EA*5X24M17A* | *96VTN0401410B* | 21800 |  |  | 15.2 | 8.1 | 21000 |  |  | 19200 | 91% | 1.9 | Both | 455 | 1.82 | HRCU-A-CB (Split System: Heat Pump with Remote Outdoor Unit-Air-Source) | Yes
216734250 | Central Heat Pump | AIRQUEST | D5CUHAH24AAK |  |  | EA*5X30M17A* | *96VTN0401712B* | 22000 |  |  | 15.5 | 8.1 | 20800 |  |  | 18800 | 90% | 1.9 | Both | 457.5 | 1.83 | HRCU-A-CB (Split System: Heat Pump with Remote Outdoor Unit-Air-Source) | Yes
216734153 | Central Heat Pump | AIRQUEST | D5CUHAH24AAK |  |  | EA*5X30M17A* | *96VSN0401712B* | 22000 |  |  | 15.5 | 8.1 | 20800 |  |  | 18800 | 90% | 1.9 | Both | 457.5 | 1.83 | HRCU-A-CB (Split System: Heat Pump with Remote Outdoor Unit-Air-Source) | Yes
216733787 | Central Heat Pump | AIRQUEST | D5CUHAH24AAK |  |  | EA*5X30M14A* | *96VTN0401410B* | 22000 |  |  | 15.5 | 8.1 | 20800 |  |  | 18900 | 91% | 1.9 | Both | 457.5 | 1.83 | HRCU-A-CB (Split System: Heat Pump with Remote Outdoor Unit-Air-Source) | Yes
216734121 | Central Heat Pump | AIRQUEST | D5CUHAH24AAK |  |  | EA*5X30M17A* | *96MSN0601716A* | 22000 |  |  | 15.5 | 8.1 | 20800 |  |  | 18800 | 90% | 1.9 | Both | 457.5 | 1.83 | HRCU-A-CB (Split System: Heat Pump with Remote Outdoor Unit-Air-Source) | Yes
216734122 | Central Heat Pump | AIRQUEST | D5CUHAH24AAK |  |  | EA*5X30M17A* | *96MSM0601716A* | 22000 |  |  | 15.5 | 8.1 | 20800 |  |  | 18800 | 90% | 1.9 | Both | 457.5 | 1.83 | HRCU-A-CB (Split System: Heat Pump with Remote Outdoor Unit-Air-Source) | Yes
216733759 | Central Heat Pump | AIRQUEST | D5CUHAH24AAK |  |  | EA*5X30M14A* | *96VSN0401410B* | 22000 |  |  | 15.5 | 8.1 | 21000 |  |  | 18900 | 90% | 1.85 | Both | 457.5 | 1.83 | HRCU-A-CB (Split System: Heat Pump with Remote Outdoor Unit-Air-Source) | Yes
216734239 | Central Heat Pump | AIRQUEST | D5CUHAH24AAK |  |  | EA*5X30M17A* | *96VTN0401410B* | 22000 |  |  | 15.5 | 8.1 | 21000 |  |  | 18900 | 90% | 1.85 | Both | 457.5 | 1.83 | HRCU-A-CB (Split System: Heat Pump with Remote Outdoor Unit-Air-Source) | Yes
216733751 | Central Heat Pump | AIRQUEST | D5CUHAH24AAK |  |  | EA*5X30M14A* | *96MSN0601412A* | 22200 |  |  | 15.5 | 8.1 | 20800 |  |  | 18800 | 90% | 1.9 | Both | 462.5 | 1.85 | HRCU-A-CB (Split System: Heat Pump with Remote Outdoor Unit-Air-Source) | Yes
216733837 | Central Heat Pump | AIRQUEST | D5CUHAH24AAK |  |  | EA*5X30M17A* | *80MS(N,L)0451714A* | 22200 |  |  | 15.5 | 8.1 | 20800 |  |  | 18800 | 90% | 1.9 | Both | 462.5 | 1.85 | HRCU-A-CB (Split System: Heat Pump with Remote Outdoor Unit-Air-Source) | Yes
216734112 | Central Heat Pump | AIRQUEST | D5CUHAH24AAK |  |  | EA*5X30M17A* | *96MSN0601412A* | 22200 |  |  | 15.5 | 8.1 | 21000 |  |  | 18800 | 90% | 1.85 | Both | 462.5 | 1.85 | HRCU-A-CB (Split System: Heat Pump with Remote Outdoor Unit-Air-Source) | Yes
216734134 | Central Heat Pump | AIRQUEST | D5CUHAH24AAK |  |  | EA*5X30M17A* | *96MSN0801716A* | 22400 |  |  | 15.5 | 8.1 | 21000 |  |  | 18900 | 90% | 1.9 | Both | 467.5 | 1.87 | HRCU-A-CB (Split System: Heat Pump with Remote Outdoor Unit-Air-Source) | Yes
216733731 | Central Heat Pump | AIRQUEST | D5CUHAH24AAK |  |  | EA*5X30M14A* | *92MSN0601412A* | 22400 |  |  | 15.5 | 8.1 | 21000 |  |  | 18900 | 90% | 1.9 | Both | 467.5 | 1.87 | HRCU-A-CB (Split System: Heat Pump with Remote Outdoor Unit-Air-Source) | Yes
216734154 | Central Heat Pump | ARCOAIRE | D5CUHAH24AAK |  |  | EA*5X30M17A* | *96VSN0401712B* | 22000 |  |  | 15.5 | 8.1 | 20800 |  |  | 18800 | 90% | 1.9 | Both | 457.5 | 1.83 | HRCU-A-CB (Split System: Heat Pump with Remote Outdoor Unit-Air-Source) | Yes
216734251 | Central Heat Pump | ARCOAIRE | D5CUHAH24AAK |  |  | EA*5X30M17A* | *96VTN0401712B* | 22000 |  |  | 15.5 | 8.1 | 20800 |  |  | 18800 | 90% | 1.9 | Both | 457.5 | 1.83 | HRCU-A-CB (Split System: Heat Pump with Remote Outdoor Unit-Air-Source) | Yes
216733788 | Central Heat Pump | ARCOAIRE | D5CUHAH24AAK |  |  | EA*5X30M14A* | *96VTN0401410B* | 22000 |  |  | 15.5 | 8.1 | 20800 |  |  | 18900 | 91% | 1.9 | Both | 457.5 | 1.83 | HRCU-A-CB (Split System: Heat Pump with Remote Outdoor Unit-Air-Source) | Yes
216734123 | Central Heat Pump | ARCOAIRE | D5CUHAH24AAK |  |  | EA*5X30M17A* | *96MSN0601716A* | 22000 |  |  | 15.5 | 8.1 | 20800 |  |  | 18800 | 90% | 1.9 | Both | 457.5 | 1.83 | HRCU-A-CB (Split System: Heat Pump with Remote Outdoor Unit-Air-Source) | Yes
216734145 | Central Heat Pump | ARCOAIRE | D5CUHAH24AAK |  |  | EA*5X30M17A* | *96VSN0401410B* | 22000 |  |  | 15.5 | 8.1 | 21000 |  |  | 18900 | 90% | 1.85 | Both | 457.5 | 1.83 | HRCU-A-CB (Split System: Heat Pump with Remote Outdoor Unit-Air-Source) | Yes
216733760 | Central Heat Pump | ARCOAIRE | D5CUHAH24AAK |  |  | EA*5X30M14A* | *96VSN0401410B* | 22000 |  |  | 15.5 | 8.1 | 21000 |  |  | 18900 | 90% | 1.85 | Both | 457.5 | 1.83 | HRCU-A-CB (Split System: Heat Pump with Remote Outdoor Unit-Air-Source) | Yes
216734240 | Central Heat Pump | ARCOAIRE | D5CUHAH24AAK |  |  | EA*5X30M17A* | *96VTN0401410B* | 22000 |  |  | 15.5 | 8.1 | 21000 |  |  | 18900 | 90% | 1.85 | Both | 457.5 | 1.83 | HRCU-A-CB (Split System: Heat Pump with Remote Outdoor Unit-Air-Source) | Yes
216733838 | Central Heat Pump | ARCOAIRE | D5CUHAH24AAK |  |  | EA*5X30M17A* | *80MS(N,L)0451714A* | 22200 |  |  | 15.5 | 8.1 | 20800 |  |  | 18800 | 90% | 1.9 | Both | 462.5 | 1.85 | HRCU-A-CB (Split System: Heat Pump with Remote Outdoor Unit-Air-Source) | Yes
216734113 | Central Heat Pump | ARCOAIRE | D5CUHAH24AAK |  |  | EA*5X30M17A* | *96MSN0601412A* | 22200 |  |  | 15.5 | 8.1 | 21000 |  |  | 18800 | 90% | 1.85 | Both | 462.5 | 1.85 | HRCU-A-CB (Split System: Heat Pump with Remote Outdoor Unit-Air-Source) | Yes
216734135 | Central Heat Pump | ARCOAIRE | D5CUHAH24AAK |  |  | EA*5X30M17A* | *96MSN0801716A* | 22400 |  |  | 15.5 | 8.1 | 21000 |  |  | 18900 | 90% | 1.9 | Both | 467.5 | 1.87 | HRCU-A-CB (Split System: Heat Pump with Remote Outdoor Unit-Air-Source) | Yes
216733732 | Central Heat Pump | ARCOAIRE | D5CUHAH24AAK |  |  | EA*5X30M14A* | *92MSN0601412A* | 22400 |  |  | 15.5 | 8.1 | 21000 |  |  | 18900 | 90% | 1.9 | Both | 467.5 | 1.87 | HRCU-A-CB (Split System: Heat Pump with Remote Outdoor Unit-Air-Source) | Yes
216734151 | Central Heat Pump | BRYANT HEATING AND COOLING SYSTEMS | 37MUHAQ24AA3 |  |  | CAA**3017AM* | 926SB36040V17*** | 22000 |  |  | 15.5 | 8.1 | 20800 |  |  | 18800 | 90% | 1.9 | Both | 457.5 | 1.83 | HRCU-A-CB (Split System: Heat Pump with Remote Outdoor Unit-Air-Source) | Yes
216733784 | Central Heat Pump | BRYANT HEATING AND COOLING SYSTEMS | 37MUHAQ24AA3 |  |  | CAA**3014AM* | 926TC30040V14*** | 22000 |  |  | 15.5 | 8.1 | 20800 |  |  | 18900 | 91% | 1.9 | Both | 457.5 | 1.83 | HRCU-A-CB (Split System: Heat Pump with Remote Outdoor Unit-Air-Source) | Yes
216734118 | Central Heat Pump | BRYANT HEATING AND COOLING SYSTEMS | 37MUHAQ24AA3 |  |  | CAA**3017AM* | 916SA48060M17*** | 22000 |  |  | 15.5 | 8.1 | 20800 |  |  | 18800 | 90% | 1.9 | Both | 457.5 | 1.83 | HRCU-A-CB (Split System: Heat Pump with Remote Outdoor Unit-Air-Source) | Yes
216734142 | Central Heat Pump | BRYANT HEATING AND COOLING SYSTEMS | 37MUHAQ24AA3 |  |  | CAA**3017AM* | 926SB30040V14*** | 22000 |  |  | 15.5 | 8.1 | 21000 |  |  | 18900 | 90% | 1.85 | Both | 457.5 | 1.83 | HRCU-A-CB (Split System: Heat Pump with Remote Outdoor Unit-Air-Source) | Yes
216733757 | Central Heat Pump | BRYANT HEATING AND COOLING SYSTEMS | 37MUHAQ24AA3 |  |  | CAA**3014AM* | 926SB30040V14*** | 22000 |  |  | 15.5 | 8.1 | 21000 |  |  | 18900 | 90% | 1.85 | Both | 457.5 | 1.83 | HRCU-A-CB (Split System: Heat Pump with Remote Outdoor Unit-Air-Source) | Yes
216734236 | Central Heat Pump | BRYANT HEATING AND COOLING SYSTEMS | 37MUHAQ24AA3 |  |  | CAA**3017AM* | 926TC30040V14*** | 22000 |  |  | 15.5 | 8.1 | 21000 |  |  | 18900 | 90% | 1.85 | Both | 457.5 | 1.83 | HRCU-A-CB (Split System: Heat Pump with Remote Outdoor Unit-Air-Source) | Yes
216733748 | Central Heat Pump | BRYANT HEATING AND COOLING SYSTEMS | 37MUHAQ24AA3 |  |  | CAA**3014AM* | 916SA36060M14*** | 22200 |  |  | 15.5 | 8.1 | 20800 |  |  | 18800 | 90% | 1.9 | Both | 462.5 | 1.85 | HRCU-A-CB (Split System: Heat Pump with Remote Outdoor Unit-Air-Source) | Yes
216733834 | Central Heat Pump | BRYANT HEATING AND COOLING SYSTEMS | 37MUHAQ24AA3 |  |  | CAA**3017AM* | 8(0,1)*SB42045M17*** | 22200 |  |  | 15.5 | 8.1 | 20800 |  |  | 18800 | 90% | 1.9 | Both | 462.5 | 1.85 | HRCU-A-CB (Split System: Heat Pump with Remote Outdoor Unit-Air-Source) | Yes
216734109 | Central Heat Pump | BRYANT HEATING AND COOLING SYSTEMS | 37MUHAQ24AA3 |  |  | CAA**3017AM* | 916SA36060M14*** | 22200 |  |  | 15.5 | 8.1 | 21000 |  |  | 18800 | 90% | 1.85 | Both | 462.5 | 1.85 | HRCU-A-CB (Split System: Heat Pump with Remote Outdoor Unit-Air-Source) | Yes
216734131 | Central Heat Pump | BRYANT HEATING AND COOLING SYSTEMS | 37MUHAQ24AA3 |  |  | CAA**3017AM* | 916SA48080M17*** | 22400 |  |  | 15.5 | 8.1 | 21000 |  |  | 18900 | 90% | 1.9 | Both | 467.5 | 1.87 | HRCU-A-CB (Split System: Heat Pump with Remote Outdoor Unit-Air-Source) | Yes
216733728 | Central Heat Pump | BRYANT HEATING AND COOLING SYSTEMS | 37MUHAQ24AA3 |  |  | CAA**3014AM* | 912SE36060M14*** | 22400 |  |  | 15.5 | 8.1 | 21000 |  |  | 18900 | 90% | 1.9 | Both | 467.5 | 1.87 | HRCU-A-CB (Split System: Heat Pump with Remote Outdoor Unit-Air-Source) | Yes
216734155 | Central Heat Pump | COMFORTMAKER | D5CUHAH24AAK |  |  | EA*5X30M17A* | *96VSN0401712B* | 22000 |  |  | 15.5 | 8.1 | 20800 |  |  | 18800 | 90% | 1.9 | Both | 457.5 | 1.83 | HRCU-A-CB (Split System: Heat Pump with Remote Outdoor Unit-Air-Source) | Yes
216734252 | Central Heat Pump | COMFORTMAKER | D5CUHAH24AAK |  |  | EA*5X30M17A* | *96VTN0401712B* | 22000 |  |  | 15.5 | 8.1 | 20800 |  |  | 18800 | 90% | 1.9 | Both | 457.5 | 1.83 | HRCU-A-CB (Split System: Heat Pump with Remote Outdoor Unit-Air-Source) | Yes
216734124 | Central Heat Pump | COMFORTMAKER | D5CUHAH24AAK |  |  | EA*5X30M17A* | *96MSN0601716A* | 22000 |  |  | 15.5 | 8.1 | 20800 |  |  | 18800 | 90% | 1.9 | Both | 457.5 | 1.83 | HRCU-A-CB (Split System: Heat Pump with Remote Outdoor Unit-Air-Source) | Yes
216734146 | Central Heat Pump | COMFORTMAKER | D5CUHAH24AAK |  |  | EA*5X30M17A* | *96VSN0401410B* | 22000 |  |  | 15.5 | 8.1 | 21000 |  |  | 18900 | 90% | 1.85 | Both | 457.5 | 1.83 | HRCU-A-CB (Split System: Heat Pump with Remote Outdoor Unit-Air-Source) | Yes
216733761 | Central Heat Pump | COMFORTMAKER | D5CUHAH24AAK |  |  | EA*5X30M14A* | *96VSN0401410B* | 22000 |  |  | 15.5 | 8.1 | 21000 |  |  | 18900 | 90% | 1.85 | Both | 457.5 | 1.83 | HRCU-A-CB (Split System: Heat Pump with Remote Outdoor Unit-Air-Source) | Yes
216734241 | Central Heat Pump | COMFORTMAKER | D5CUHAH24AAK |  |  | EA*5X30M17A* | *96VTN0401410B* | 22000 |  |  | 15.5 | 8.1 | 21000 |  |  | 18900 | 90% | 1.85 | Both | 457.5 | 1.83 | HRCU-A-CB (Split System: Heat Pump with Remote Outdoor Unit-Air-Source) | Yes
216733753 | Central Heat Pump | COMFORTMAKER | D5CUHAH24AAK |  |  | EA*5X30M14A* | *96MSN0601412A* | 22200 |  |  | 15.5 | 8.1 | 20800 |  |  | 18800 | 90% | 1.9 | Both | 462.5 | 1.85 | HRCU-A-CB (Split System: Heat Pump with Remote Outdoor Unit-Air-Source) | Yes
216733839 | Central Heat Pump | COMFORTMAKER | D5CUHAH24AAK |  |  | EA*5X30M17A* | *80MS(N,L)0451714A* | 22200 |  |  | 15.5 | 8.1 | 20800 |  |  | 18800 | 90% | 1.9 | Both | 462.5 | 1.85 | HRCU-A-CB (Split System: Heat Pump with Remote Outdoor Unit-Air-Source) | Yes
216734114 | Central Heat Pump | COMFORTMAKER | D5CUHAH24AAK |  |  | EA*5X30M17A* | *96MSN0601412A* | 22200 |  |  | 15.5 | 8.1 | 21000 |  |  | 18800 | 90% | 1.85 | Both | 462.5 | 1.85 | HRCU-A-CB (Split System: Heat Pump with Remote Outdoor Unit-Air-Source) | Yes
216734136 | Central Heat Pump | COMFORTMAKER | D5CUHAH24AAK |  |  | EA*5X30M17A* | *96MSN0801716A* | 22400 |  |  | 15.5 | 8.1 | 21000 |  |  | 18900 | 90% | 1.9 | Both | 467.5 | 1.87 | HRCU-A-CB (Split System: Heat Pump with Remote Outdoor Unit-Air-Source) | Yes
216733733 | Central Heat Pump | COMFORTMAKER | D5CUHAH24AAK |  |  | EA*5X30M14A* | *92MSN0601412A* | 22400 |  |  | 15.5 | 8.1 | 21000 |  |  | 18900 | 90% | 1.9 | Both | 467.5 | 1.87 | HRCU-A-CB (Split System: Heat Pump with Remote Outdoor Unit-Air-Source) | Yes
216734156 | Central Heat Pump | DAY & NIGHT | D5CUHAH24AAK |  |  | EA*5X30M17A* | *96VSN0401712B* | 22000 |  |  | 15.5 | 8.1 | 20800 |  |  | 18800 | 90% | 1.9 | Both | 457.5 | 1.83 | HRCU-A-CB (Split System: Heat Pump with Remote Outdoor Unit-Air-Source) | Yes
216734253 | Central Heat Pump | DAY & NIGHT | D5CUHAH24AAK |  |  | EA*5X30M17A* | *96VTN0401712B* | 22000 |  |  | 15.5 | 8.1 | 20800 |  |  | 18800 | 90% | 1.9 | Both | 457.5 | 1.83 | HRCU-A-CB (Split System: Heat Pump with Remote Outdoor Unit-Air-Source) | Yes
216734125 | Central Heat Pump | DAY & NIGHT | D5CUHAH24AAK |  |  | EA*5X30M17A* | *96MSN0601716A* | 22000 |  |  | 15.5 | 8.1 | 20800 |  |  | 18800 | 90% | 1.9 | Both | 457.5 | 1.83 | HRCU-A-CB (Split System: Heat Pump with Remote Outdoor Unit-Air-Source) | Yes
216733762 | Central Heat Pump | DAY & NIGHT | D5CUHAH24AAK |  |  | EA*5X30M14A* | *96VSN0401410B* | 22000 |  |  | 15.5 | 8.1 | 21000 |  |  | 18900 | 90% | 1.85 | Both | 457.5 | 1.83 | HRCU-A-CB (Split System: Heat Pump with Remote Outdoor Unit-Air-Source) | Yes
216734242 | Central Heat Pump | DAY & NIGHT | D5CUHAH24AAK |  |  | EA*5X30M17A* | *96VTN0401410B* | 22000 |  |  | 15.5 | 8.1 | 21000 |  |  | 18900 | 90% | 1.85 | Both | 457.5 | 1.83 | HRCU-A-CB (Split System: Heat Pump with Remote Outdoor Unit-Air-Source) | Yes
216733754 | Central Heat Pump | DAY & NIGHT | D5CUHAH24AAK |  |  | EA*5X30M14A* | *96MSN0601412A* | 22200 |  |  | 15.5 | 8.1 | 20800 |  |  | 18800 | 90% | 1.9 | Both | 462.5 | 1.85 | HRCU-A-CB (Split System: Heat Pump with Remote Outdoor Unit-Air-Source) | Yes
216733840 | Central Heat Pump | DAY & NIGHT | D5CUHAH24AAK |  |  | EA*5X30M17A* | *80MS(N,L)0451714A* | 22200 |  |  | 15.5 | 8.1 | 20800 |  |  | 18800 | 90% | 1.9 | Both | 462.5 | 1.85 | HRCU-A-CB (Split System: Heat Pump with Remote Outdoor Unit-Air-Source) | Yes
216734115 | Central Heat Pump | DAY & NIGHT | D5CUHAH24AAK |  |  | EA*5X30M17A* | *96MSN0601412A* | 22200 |  |  | 15.5 | 8.1 | 21000 |  |  | 18800 | 90% | 1.85 | Both | 462.5 | 1.85 | HRCU-A-CB (Split System: Heat Pump with Remote Outdoor Unit-Air-Source) | Yes
216734137 | Central Heat Pump | DAY & NIGHT | D5CUHAH24AAK |  |  | EA*5X30M17A* | *96MSN0801716A* | 22400 |  |  | 15.5 | 8.1 | 21000 |  |  | 18900 | 90% | 1.9 | Both | 467.5 | 1.87 | HRCU-A-CB (Split System: Heat Pump with Remote Outdoor Unit-Air-Source) | Yes
216733734 | Central Heat Pump | DAY & NIGHT | D5CUHAH24AAK |  |  | EA*5X30M14A* | *92MSN0601412A* | 22400 |  |  | 15.5 | 8.1 | 21000 |  |  | 18900 | 90% | 1.9 | Both | 467.5 | 1.87 | HRCU-A-CB (Split System: Heat Pump with Remote Outdoor Unit-Air-Source) | Yes
216733794 | Central Heat Pump | GRANDAIRE | WD5CUHAH24AAK |  |  | W5A*30M14XA* | WFST040A030A* | 22000 |  |  | 15.5 | 8.1 | 20800 |  |  | 18900 | 91% | 1.9 | Both | 457.5 | 1.83 | HRCU-A-CB (Split System: Heat Pump with Remote Outdoor Unit-Air-Source) | Yes
216734246 | Central Heat Pump | GRANDAIRE | WD5CUHAH24AAK |  |  | W5A*30M17XA* | WFST040A030A* | 22000 |  |  | 15.5 | 8.1 | 21000 |  |  | 18900 | 90% | 1.85 | Both | 457.5 | 1.83 | HRCU-A-CB (Split System: Heat Pump with Remote Outdoor Unit-Air-Source) | Yes
216734141 | Central Heat Pump | GRANDAIRE | WD5CUHAH24AAK |  |  | W5A*30M17XA* | WFSX080B048B* | 22400 |  |  | 15.5 | 8.1 | 21000 |  |  | 18900 | 90% | 1.9 | Both | 467.5 | 1.87 | HRCU-A-CB (Split System: Heat Pump with Remote Outdoor Unit-Air-Source) | Yes
216734249 | Central Heat Pump | HEIL | D5CUHAH24AAK |  |  | EA*5X30M17A* | *96VTN0401712B* | 22000 |  |  | 15.5 | 8.1 | 20800 |  |  | 18800 | 90% | 1.9 | Both | 457.5 | 1.83 | HRCU-A-CB (Split System: Heat Pump with Remote Outdoor Unit-Air-Source) | Yes
216734152 | Central Heat Pump | HEIL | D5CUHAH24AAK |  |  | EA*5X30M17A* | *96VSN0401712B* | 22000 |  |  | 15.5 | 8.1 | 20800 |  |  | 18800 | 90% | 1.9 | Both | 457.5 | 1.83 | HRCU-A-CB (Split System: Heat Pump with Remote Outdoor Unit-Air-Source) | Yes
216734120 | Central Heat Pump | HEIL | D5CUHAH24AAK |  |  | EA*5X30M17A* | *96MSN0601716A* | 22000 |  |  | 15.5 | 8.1 | 20800 |  |  | 18800 | 90% | 1.9 | Both | 457.5 | 1.83 | HRCU-A-CB (Split System: Heat Pump with Remote Outdoor Unit-Air-Source) | Yes
216734143 | Central Heat Pump | HEIL | D5CUHAH24AAK |  |  | EA*5X30M17A* | *96VSN0401410B* | 22000 |  |  | 15.5 | 8.1 | 21000 |  |  | 18900 | 90% | 1.85 | Both | 457.5 | 1.83 | HRCU-A-CB (Split System: Heat Pump with Remote Outdoor Unit-Air-Source) | Yes
216733758 | Central Heat Pump | HEIL | D5CUHAH24AAK |  |  | EA*5X30M14A* | *96VSN0401410B* | 22000 |  |  | 15.5 | 8.1 | 21000 |  |  | 18900 | 90% | 1.85 | Both | 457.5 | 1.83 | HRCU-A-CB (Split System: Heat Pump with Remote Outdoor Unit-Air-Source) | Yes
216734238 | Central Heat Pump | HEIL | D5CUHAH24AAK |  |  | EA*5X30M17A* | *96VTN0401410B* | 22000 |  |  | 15.5 | 8.1 | 21000 |  |  | 18900 | 90% | 1.85 | Both | 457.5 | 1.83 | HRCU-A-CB (Split System: Heat Pump with Remote Outdoor Unit-Air-Source) | Yes
216733836 | Central Heat Pump | HEIL | D5CUHAH24AAK |  |  | EA*5X30M17A* | *80MS(N,L)0451714A* | 22200 |  |  | 15.5 | 8.1 | 20800 |  |  | 18800 | 90% | 1.9 | Both | 462.5 | 1.85 | HRCU-A-CB (Split System: Heat Pump with Remote Outdoor Unit-Air-Source) | Yes
216734111 | Central Heat Pump | HEIL | D5CUHAH24AAK |  |  | EA*5X30M17A* | *96MSN0601412A* | 22200 |  |  | 15.5 | 8.1 | 21000 |  |  | 18800 | 90% | 1.85 | Both | 462.5 | 1.85 | HRCU-A-CB (Split System: Heat Pump with Remote Outdoor Unit-Air-Source) | Yes
216734133 | Central Heat Pump | HEIL | D5CUHAH24AAK |  |  | EA*5X30M17A* | *96MSN0801716A* | 22400 |  |  | 15.5 | 8.1 | 21000 |  |  | 18900 | 90% | 1.9 | Both | 467.5 | 1.87 | HRCU-A-CB (Split System: Heat Pump with Remote Outdoor Unit-Air-Source) | Yes
216733730 | Central Heat Pump | HEIL | D5CUHAH24AAK |  |  | EA*5X30M14A* | *92MSN0601412A* | 22400 |  |  | 15.5 | 8.1 | 21000 |  |  | 18900 | 90% | 1.9 | Both | 467.5 | 1.87 | HRCU-A-CB (Split System: Heat Pump with Remote Outdoor Unit-Air-Source) | Yes
216734254 | Central Heat Pump | KEEPRITE | D5CUHAH24AAK |  |  | EA*5X30M17A* | *96VTN0401712B* | 22000 |  |  | 15.5 | 8.1 | 20800 |  |  | 18800 | 90% | 1.9 | Both | 457.5 | 1.83 | HRCU-A-CB (Split System: Heat Pump with Remote Outdoor Unit-Air-Source) | Yes
216733791 | Central Heat Pump | KEEPRITE | D5CUHAH24AAK |  |  | EA*5X30M14A* | *96VTN0401410B* | 22000 |  |  | 15.5 | 8.1 | 20800 |  |  | 18900 | 91% | 1.9 | Both | 457.5 | 1.83 | HRCU-A-CB (Split System: Heat Pump with Remote Outdoor Unit-Air-Source) | Yes
216734126 | Central Heat Pump | KEEPRITE | D5CUHAH24AAK |  |  | EA*5X30M17A* | *96MSN0601716A* | 22000 |  |  | 15.5 | 8.1 | 20800 |  |  | 18800 | 90% | 1.9 | Both | 457.5 | 1.83 | HRCU-A-CB (Split System: Heat Pump with Remote Outdoor Unit-Air-Source) | Yes
216734148 | Central Heat Pump | KEEPRITE | D5CUHAH24AAK |  |  | EA*5X30M17A* | *96VSN0401410B* | 22000 |  |  | 15.5 | 8.1 | 21000 |  |  | 18900 | 90% | 1.85 | Both | 457.5 | 1.83 | HRCU-A-CB (Split System: Heat Pump with Remote Outdoor Unit-Air-Source) | Yes
216733763 | Central Heat Pump | KEEPRITE | D5CUHAH24AAK |  |  | EA*5X30M14A* | *96VSN0401410B* | 22000 |  |  | 15.5 | 8.1 | 21000 |  |  | 18900 | 90% | 1.85 | Both | 457.5 | 1.83 | HRCU-A-CB (Split System: Heat Pump with Remote Outdoor Unit-Air-Source) | Yes
216734243 | Central Heat Pump | KEEPRITE | D5CUHAH24AAK |  |  | EA*5X30M17A* | *96VTN0401410B* | 22000 |  |  | 15.5 | 8.1 | 21000 |  |  | 18900 | 90% | 1.85 | Both | 457.5 | 1.83 | HRCU-A-CB (Split System: Heat Pump with Remote Outdoor Unit-Air-Source) | Yes
216733841 | Central Heat Pump | KEEPRITE | D5CUHAH24AAK |  |  | EA*5X30M17A* | *80MS(N,L)0451714A* | 22200 |  |  | 15.5 | 8.1 | 20800 |  |  | 18800 | 90% | 1.9 | Both | 462.5 | 1.85 | HRCU-A-CB (Split System: Heat Pump with Remote Outdoor Unit-Air-Source) | Yes
216734116 | Central Heat Pump | KEEPRITE | D5CUHAH24AAK |  |  | EA*5X30M17A* | *96MSN0601412A* | 22200 |  |  | 15.5 | 8.1 | 21000 |  |  | 18800 | 90% | 1.85 | Both | 462.5 | 1.85 | HRCU-A-CB (Split System: Heat Pump with Remote Outdoor Unit-Air-Source) | Yes
216733735 | Central Heat Pump | KEEPRITE | D5CUHAH24AAK |  |  | EA*5X30M14A* | *92MSN0601412A* | 22400 |  |  | 15.5 | 8.1 | 21000 |  |  | 18900 | 90% | 1.9 | Both | 467.5 | 1.87 | HRCU-A-CB (Split System: Heat Pump with Remote Outdoor Unit-Air-Source) | Yes
216734248 | Central Heat Pump | PAYNE HEATING AND COOLING | 37MUHAQ24AA3 |  |  | CAA**3017AM* | PG96VTAB36040B** | 22000 |  |  | 15.5 | 8.1 | 20800 |  |  | 18800 | 90% | 1.9 | Both | 457.5 | 1.83 | HRCU-A-CB (Split System: Heat Pump with Remote Outdoor Unit-Air-Source) | Yes
216733785 | Central Heat Pump | PAYNE HEATING AND COOLING | 37MUHAQ24AA3 |  |  | CAA**3014AM* | PG96VTAB30040A** | 22000 |  |  | 15.5 | 8.1 | 20800 |  |  | 18900 | 91% | 1.9 | Both | 457.5 | 1.83 | HRCU-A-CB (Split System: Heat Pump with Remote Outdoor Unit-Air-Source) | Yes
216734237 | Central Heat Pump | PAYNE HEATING AND COOLING | 37MUHAQ24AA3 |  |  | CAA**3017AM* | PG96VTAB30040A** | 22000 |  |  | 15.5 | 8.1 | 21000 |  |  | 18900 | 90% | 1.85 | Both | 457.5 | 1.83 | HRCU-A-CB (Split System: Heat Pump with Remote Outdoor Unit-Air-Source) | Yes
216733749 | Central Heat Pump | PAYNE HEATING AND COOLING | 37MUHAQ24AA3 |  |  | CAA**3014AM* | PG96MSAA36060A** | 22200 |  |  | 15.5 | 8.1 | 20800 |  |  | 18800 | 90% | 1.9 | Both | 462.5 | 1.85 | HRCU-A-CB (Split System: Heat Pump with Remote Outdoor Unit-Air-Source) | Yes
216734132 | Central Heat Pump | PAYNE HEATING AND COOLING | 37MUHAQ24AA3 |  |  | CAA**3017AM* | PG96MSAA48080B** | 22400 |  |  | 15.5 | 8.1 | 21000 |  |  | 18900 | 90% | 1.9 | Both | 467.5 | 1.87 | HRCU-A-CB (Split System: Heat Pump with Remote Outdoor Unit-Air-Source) | Yes
216733729 | Central Heat Pump | PAYNE HEATING AND COOLING | 37MUHAQ24AA3 |  |  | CAA**3014AM* | PG92MSAA36060A** | 22400 |  |  | 15.5 | 8.1 | 21000 |  |  | 18900 | 90% | 1.9 | Both | 467.5 | 1.87 | HRCU-A-CB (Split System: Heat Pump with Remote Outdoor Unit-Air-Source) | Yes
216734158 | Central Heat Pump | SMART COMFORT | D5CUHAH24AAK |  |  | EA*5X30M17A* | *96VSN0401712B* | 22000 |  |  | 15.5 | 8.1 | 20800 |  |  | 18800 | 90% | 1.9 | Both | 457.5 | 1.83 | HRCU-A-CB (Split System: Heat Pump with Remote Outdoor Unit-Air-Source) | Yes
216734255 | Central Heat Pump | SMART COMFORT | D5CUHAH24AAK |  |  | EA*5X30M17A* | *96VTN0401712B* | 22000 |  |  | 15.5 | 8.1 | 20800 |  |  | 18800 | 90% | 1.9 | Both | 457.5 | 1.83 | HRCU-A-CB (Split System: Heat Pump with Remote Outdoor Unit-Air-Source) | Yes
216734127 | Central Heat Pump | SMART COMFORT | D5CUHAH24AAK |  |  | EA*5X30M17A* | *96MSN0601716A* | 22000 |  |  | 15.5 | 8.1 | 20800 |  |  | 18800 | 90% | 1.9 | Both | 457.5 | 1.83 | HRCU-A-CB (Split System: Heat Pump with Remote Outdoor Unit-Air-Source) | Yes
216734128 | Central Heat Pump | SMART COMFORT | D5CUHAH24AAK |  |  | EA*5X30M17A* | *96MSM0601716A* | 22000 |  |  | 15.5 | 8.1 | 20800 |  |  | 18800 | 90% | 1.9 | Both | 457.5 | 1.83 | HRCU-A-CB (Split System: Heat Pump with Remote Outdoor Unit-Air-Source) | Yes
216734149 | Central Heat Pump | SMART COMFORT | D5CUHAH24AAK |  |  | EA*5X30M17A* | *96VSN0401410B* | 22000 |  |  | 15.5 | 8.1 | 21000 |  |  | 18900 | 90% | 1.85 | Both | 457.5 | 1.83 | HRCU-A-CB (Split System: Heat Pump with Remote Outdoor Unit-Air-Source) | Yes
216733764 | Central Heat Pump | SMART COMFORT | D5CUHAH24AAK |  |  | EA*5X30M14A* | *96VSN0401410B* | 22000 |  |  | 15.5 | 8.1 | 21000 |  |  | 18900 | 90% | 1.85 | Both | 457.5 | 1.83 | HRCU-A-CB (Split System: Heat Pump with Remote Outdoor Unit-Air-Source) | Yes
216734159 | Central Heat Pump | TEMPSTAR | D5CUHAH24AAK |  |  | EA*5X30M17A* | *96VSN0401712B* | 22000 |  |  | 15.5 | 8.1 | 20800 |  |  | 18800 | 90% | 1.9 | Both | 457.5 | 1.83 | HRCU-A-CB (Split System: Heat Pump with Remote Outdoor Unit-Air-Source) | Yes
216734256 | Central Heat Pump | TEMPSTAR | D5CUHAH24AAK |  |  | EA*5X30M17A* | *96VTN0401712B* | 22000 |  |  | 15.5 | 8.1 | 20800 |  |  | 18800 | 90% | 1.9 | Both | 457.5 | 1.83 | HRCU-A-CB (Split System: Heat Pump with Remote Outdoor Unit-Air-Source) | Yes
216733793 | Central Heat Pump | TEMPSTAR | D5CUHAH24AAK |  |  | EA*5X30M14A* | *96VTN0401410B* | 22000 |  |  | 15.5 | 8.1 | 20800 |  |  | 18900 | 91% | 1.9 | Both | 457.5 | 1.83 | HRCU-A-CB (Split System: Heat Pump with Remote Outdoor Unit-Air-Source) | Yes
216734150 | Central Heat Pump | TEMPSTAR | D5CUHAH24AAK |  |  | EA*5X30M17A* | *96VSN0401410B* | 22000 |  |  | 15.5 | 8.1 | 21000 |  |  | 18900 | 90% | 1.85 | Both | 457.5 | 1.83 | HRCU-A-CB (Split System: Heat Pump with Remote Outdoor Unit-Air-Source) | Yes
216733765 | Central Heat Pump | TEMPSTAR | D5CUHAH24AAK |  |  | EA*5X30M14A* | *96VSN0401410B* | 22000 |  |  | 15.5 | 8.1 | 21000 |  |  | 18900 | 90% | 1.85 | Both | 457.5 | 1.83 | HRCU-A-CB (Split System: Heat Pump with Remote Outdoor Unit-Air-Source) | Yes
216733842 | Central Heat Pump | TEMPSTAR | D5CUHAH24AAK |  |  | EA*5X30M17A* | *80MS(N,L)0451714A* | 22200 |  |  | 15.5 | 8.1 | 20800 |  |  | 18800 | 90% | 1.9 | Both | 462.5 | 1.85 | HRCU-A-CB (Split System: Heat Pump with Remote Outdoor Unit-Air-Source) | Yes
216734117 | Central Heat Pump | TEMPSTAR | D5CUHAH24AAK |  |  | EA*5X30M17A* | *96MSN0601412A* | 22200 |  |  | 15.5 | 8.1 | 21000 |  |  | 18800 | 90% | 1.85 | Both | 462.5 | 1.85 | HRCU-A-CB (Split System: Heat Pump with Remote Outdoor Unit-Air-Source) | Yes
216734140 | Central Heat Pump | TEMPSTAR | D5CUHAH24AAK |  |  | EA*5X30M17A* | *96MSN0801716A* | 22400 |  |  | 15.5 | 8.1 | 21000 |  |  | 18900 | 90% | 1.9 | Both | 467.5 | 1.87 | HRCU-A-CB (Split System: Heat Pump with Remote Outdoor Unit-Air-Source) | Yes
216733768 | Central Heat Pump | AIRQUEST | D5CUHAH24AAK |  |  | EA*5X30M14A* | *96VSN0601412B* | 22000 |  |  | 16 | 8.1 | 20800 |  |  | 18800 | 90% | 1.85 | Both | 457.5 | 1.83 | HRCU-A-CB (Split System: Heat Pump with Remote Outdoor Unit-Air-Source) | Yes
216733798 | Central Heat Pump | AIRQUEST | D5CUHAH24AAK |  |  | EA*5X30M14A* | *96VTN0601412B* | 22000 |  |  | 16 | 8.1 | 20800 |  |  | 18800 | 90% | 1.85 | Both | 457.5 | 1.83 | HRCU-A-CB (Split System: Heat Pump with Remote Outdoor Unit-Air-Source) | Yes
216734303 | Central Heat Pump | AIRQUEST | D5CUHAH24AAK |  |  | EA*5X30M17A* | *97VTN0801716A* | 22000 |  |  | 16 | 8.1 | 20800 |  |  | 18800 | 90% | 1.85 | Both | 457.5 | 1.83 | HRCU-A-CB (Split System: Heat Pump with Remote Outdoor Unit-Air-Source) | Yes
216734180 | Central Heat Pump | AIRQUEST | D5CUHAH24AAK |  |  | EA*5X30M17A* | *96VSN0801716B* | 22000 |  |  | 16 | 8.1 | 20800 |  |  | 18800 | 90% | 1.85 | Both | 457.5 | 1.83 | HRCU-A-CB (Split System: Heat Pump with Remote Outdoor Unit-Air-Source) | Yes
216734281 | Central Heat Pump | AIRQUEST | D5CUHAH24AAK |  |  | EA*5X30M17A* | *96VTN0801716B* | 22000 |  |  | 16 | 8.1 | 20800 |  |  | 18800 | 90% | 1.85 | Both | 457.5 | 1.83 | HRCU-A-CB (Split System: Heat Pump with Remote Outdoor Unit-Air-Source) | Yes
216733706 | Central Heat Pump | AIRQUEST | D5CUHAH24AAK |  |  | EA*5X30M14A* | *80VTL0451412B* | 22000 |  |  | 16 | 8.1 | 20800 |  |  | 18700 | 90% | 1.85 | Both | 457.5 | 1.83 | HRCU-A-CB (Split System: Heat Pump with Remote Outdoor Unit-Air-Source) | Yes
216733678 | Central Heat Pump | AIRQUEST | D5CUHAH24AAK |  |  | EA*5X30M14A* | *80VSL0451412B* | 22000 |  |  | 16 | 8.1 | 20800 |  |  | 18700 | 90% | 1.85 | Both | 457.5 | 1.83 | HRCU-A-CB (Split System: Heat Pump with Remote Outdoor Unit-Air-Source) | Yes
216734260 | Central Heat Pump | AIRQUEST | D5CUHAH24AAK |  |  | EA*5X30M17A* | *96VTN0601412B* | 22200 |  |  | 16 | 8.1 | 20800 |  |  | 18800 | 90% | 1.85 | Both | 462.5 | 1.85 | HRCU-A-CB (Split System: Heat Pump with Remote Outdoor Unit-Air-Source) | Yes
216733915 | Central Heat Pump | AIRQUEST | D5CUHAH24AAK |  |  | EA*5X30M17A* | *80VSL0901716B* | 22200 |  |  | 16 | 8.1 | 20800 |  |  | 18800 | 90% | 1.85 | Both | 462.5 | 1.85 | HRCU-A-CB (Split System: Heat Pump with Remote Outdoor Unit-Air-Source) | Yes
216733906 | Central Heat Pump | AIRQUEST | D5CUHAH24AAK |  |  | EA*5X30M17A* | *80VSL0701716B* | 22200 |  |  | 16 | 8.1 | 20800 |  |  | 18800 | 90% | 1.85 | Both | 462.5 | 1.85 | HRCU-A-CB (Split System: Heat Pump with Remote Outdoor Unit-Air-Source) | Yes
216734292 | Central Heat Pump | AIRQUEST | D5CUHAH24AAK |  |  | EA*5X30M17A* | *97VTN0601716A* | 22200 |  |  | 16 | 8.1 | 20800 |  |  | 18800 | 90% | 1.85 | Both | 462.5 | 1.85 | HRCU-A-CB (Split System: Heat Pump with Remote Outdoor Unit-Air-Source) | Yes
216733668 | Central Heat Pump | AIRQUEST | D5CUHAH24AAK |  |  | EA*5X30M14A* | *80MS(N,L)0701412A* | 22200 |  |  | 16 | 8.1 | 20800 |  |  | 18700 | 90% | 1.85 | Both | 462.5 | 1.85 | HRCU-A-CB (Split System: Heat Pump with Remote Outdoor Unit-Air-Source) | Yes
216733867 | Central Heat Pump | AIRQUEST | D5CUHAH24AAK |  |  | EA*5X30M17A* | *80MS(N,L)0701716A* | 22200 |  |  | 16 | 8.1 | 20800 |  |  | 18800 | 90% | 1.85 | Both | 462.5 | 1.85 | HRCU-A-CB (Split System: Heat Pump with Remote Outdoor Unit-Air-Source) | Yes
216734067 | Central Heat Pump | AIRQUEST | D5CUHAH24AAK |  |  | EA*5X30M17A* | *92MSN0601714A* | 22200 |  |  | 16 | 8.1 | 20800 |  |  | 18800 | 90% | 1.85 | Both | 462.5 | 1.85 | HRCU-A-CB (Split System: Heat Pump with Remote Outdoor Unit-Air-Source) | Yes
216733799 | Central Heat Pump | ARCOAIRE | D5CUHAH24AAK |  |  | EA*5X30M14A* | *96VTN0601412B* | 22000 |  |  | 16 | 8.1 | 20800 |  |  | 18800 | 90% | 1.85 | Both | 457.5 | 1.83 | HRCU-A-CB (Split System: Heat Pump with Remote Outdoor Unit-Air-Source) | Yes
216734304 | Central Heat Pump | ARCOAIRE | D5CUHAH24AAK |  |  | EA*5X30M17A* | *97VTN0801716A* | 22000 |  |  | 16 | 8.1 | 20800 |  |  | 18800 | 90% | 1.85 | Both | 457.5 | 1.83 | HRCU-A-CB (Split System: Heat Pump with Remote Outdoor Unit-Air-Source) | Yes
216734282 | Central Heat Pump | ARCOAIRE | D5CUHAH24AAK |  |  | EA*5X30M17A* | *96VTN0801716B* | 22000 |  |  | 16 | 8.1 | 20800 |  |  | 18800 | 90% | 1.85 | Both | 457.5 | 1.83 | HRCU-A-CB (Split System: Heat Pump with Remote Outdoor Unit-Air-Source) | Yes
216733707 | Central Heat Pump | ARCOAIRE | D5CUHAH24AAK |  |  | EA*5X30M14A* | *80VTL0451412B* | 22000 |  |  | 16 | 8.1 | 20800 |  |  | 18700 | 90% | 1.85 | Both | 457.5 | 1.83 | HRCU-A-CB (Split System: Heat Pump with Remote Outdoor Unit-Air-Source) | Yes
216733679 | Central Heat Pump | ARCOAIRE | D5CUHAH24AAK |  |  | EA*5X30M14A* | *80VSL0451412B* | 22000 |  |  | 16 | 8.1 | 20800 |  |  | 18700 | 90% | 1.85 | Both | 457.5 | 1.83 | HRCU-A-CB (Split System: Heat Pump with Remote Outdoor Unit-Air-Source) | Yes
216733916 | Central Heat Pump | ARCOAIRE | D5CUHAH24AAK |  |  | EA*5X30M17A* | *80VSL0901716B* | 22200 |  |  | 16 | 8.1 | 20800 |  |  | 18800 | 90% | 1.85 | Both | 462.5 | 1.85 | HRCU-A-CB (Split System: Heat Pump with Remote Outdoor Unit-Air-Source) | Yes
216734163 | Central Heat Pump | ARCOAIRE | D5CUHAH24AAK |  |  | EA*5X30M17A* | *96VSN0601412B* | 22200 |  |  | 16 | 8.1 | 20800 |  |  | 18800 | 90% | 1.85 | Both | 462.5 | 1.85 | HRCU-A-CB (Split System: Heat Pump with Remote Outdoor Unit-Air-Source) | Yes
216734261 | Central Heat Pump | ARCOAIRE | D5CUHAH24AAK |  |  | EA*5X30M17A* | *96VTN0601412B* | 22200 |  |  | 16 | 8.1 | 20800 |  |  | 18800 | 90% | 1.85 | Both | 462.5 | 1.85 | HRCU-A-CB (Split System: Heat Pump with Remote Outdoor Unit-Air-Source) | Yes
216733907 | Central Heat Pump | ARCOAIRE | D5CUHAH24AAK |  |  | EA*5X30M17A* | *80VSL0701716B* | 22200 |  |  | 16 | 8.1 | 20800 |  |  | 18800 | 90% | 1.85 | Both | 462.5 | 1.85 | HRCU-A-CB (Split System: Heat Pump with Remote Outdoor Unit-Air-Source) | Yes
216734293 | Central Heat Pump | ARCOAIRE | D5CUHAH24AAK |  |  | EA*5X30M17A* | *97VTN0601716A* | 22200 |  |  | 16 | 8.1 | 20800 |  |  | 18800 | 90% | 1.85 | Both | 462.5 | 1.85 | HRCU-A-CB (Split System: Heat Pump with Remote Outdoor Unit-Air-Source) | Yes
216734271 | Central Heat Pump | ARCOAIRE | D5CUHAH24AAK |  |  | EA*5X30M17A* | *96VTN0601716B* | 22200 |  |  | 16 | 8.1 | 20800 |  |  | 18800 | 90% | 1.85 | Both | 462.5 | 1.85 | HRCU-A-CB (Split System: Heat Pump with Remote Outdoor Unit-Air-Source) | Yes
216733879 | Central Heat Pump | ARCOAIRE | D5CUHAH24AAK |  |  | EA*5X30M17A* | *80MS(N,L)0901714A* | 22200 |  |  | 16 | 8.1 | 20800 |  |  | 18800 | 90% | 1.85 | Both | 462.5 | 1.85 | HRCU-A-CB (Split System: Heat Pump with Remote Outdoor Unit-Air-Source) | Yes
216734068 | Central Heat Pump | ARCOAIRE | D5CUHAH24AAK |  |  | EA*5X30M17A* | *92MSN0601714A* | 22200 |  |  | 16 | 8.1 | 20800 |  |  | 18800 | 90% | 1.85 | Both | 462.5 | 1.85 | HRCU-A-CB (Split System: Heat Pump with Remote Outdoor Unit-Air-Source) | Yes
216733658 | Central Heat Pump | ARCOAIRE | D5CUHAH24AAK |  |  | EA*5X30M14A* | *80MS(N,L)0451412A* | 22200 |  |  | 16 | 8.1 | 20800 |  |  | 18800 | 90% | 1.85 | Both | 462.5 | 1.85 | HRCU-A-CB (Split System: Heat Pump with Remote Outdoor Unit-Air-Source) | Yes
216733868 | Central Heat Pump | ARCOAIRE | D5CUHAH24AAK |  |  | EA*5X30M17A* | *80MS(N,L)0701716A* | 22200 |  |  | 16 | 8.1 | 20800 |  |  | 18800 | 90% | 1.85 | Both | 462.5 | 1.85 | HRCU-A-CB (Split System: Heat Pump with Remote Outdoor Unit-Air-Source) | Yes
216734191 | Central Heat Pump | ARCOAIRE | D5CUHAH24AAK |  |  | EA*5X30M17A* | *95MSU0401712A* | 22200 |  |  | 16 | 8.1 | 21000 |  |  | 18900 | 90% | 1.85 | Both | 462.5 | 1.85 | HRCU-A-CB (Split System: Heat Pump with Remote Outdoor Unit-Air-Source) | Yes
216733827 | Central Heat Pump | ARCOAIRE | D5CUHAH24AAK |  |  | EA*5X30M17A* | *80MS(N,L)0451412A* | 22400 |  |  | 16 | 8.1 | 20800 |  |  | 18800 | 90% | 1.9 | Both | 467.5 | 1.87 | HRCU-A-CB (Split System: Heat Pump with Remote Outdoor Unit-Air-Source) | Yes
216733766 | Central Heat Pump | BRYANT HEATING AND COOLING SYSTEMS | 37MUHAQ24AA3 |  |  | CAA**3014AM* | 926SB36060V14*** | 22000 |  |  | 16 | 8.1 | 20800 |  |  | 18800 | 90% | 1.85 | Both | 457.5 | 1.83 | HRCU-A-CB (Split System: Heat Pump with Remote Outdoor Unit-Air-Source) | Yes
216734300 | Central Heat Pump | BRYANT HEATING AND COOLING SYSTEMS | 37MUHAQ24AA3 |  |  | CAA**3017AM* | 927TA48080V17*** | 22000 |  |  | 16 | 8.1 | 20800 |  |  | 18800 | 90% | 1.85 | Both | 457.5 | 1.83 | HRCU-A-CB (Split System: Heat Pump with Remote Outdoor Unit-Air-Source) | Yes
216734178 | Central Heat Pump | BRYANT HEATING AND COOLING SYSTEMS | 37MUHAQ24AA3 |  |  | CAA**3017AM* | 926SB48080V17*** | 22000 |  |  | 16 | 8.1 | 20800 |  |  | 18800 | 90% | 1.85 | Both | 457.5 | 1.83 | HRCU-A-CB (Split System: Heat Pump with Remote Outdoor Unit-Air-Source) | Yes
216734278 | Central Heat Pump | BRYANT HEATING AND COOLING SYSTEMS | 37MUHAQ24AA3 |  |  | CAA**3017AM* | 926TC48080V17*** | 22000 |  |  | 16 | 8.1 | 20800 |  |  | 18800 | 90% | 1.85 | Both | 457.5 | 1.83 | HRCU-A-CB (Split System: Heat Pump with Remote Outdoor Unit-Air-Source) | Yes
216733676 | Central Heat Pump | BRYANT HEATING AND COOLING SYSTEMS | 37MUHAQ24AA3 |  |  | CAA**3014AM* | 82*SB36045V14*** | 22000 |  |  | 16 | 8.1 | 20800 |  |  | 18700 | 90% | 1.85 | Both | 457.5 | 1.83 | HRCU-A-CB (Split System: Heat Pump with Remote Outdoor Unit-Air-Source) | Yes
216734257 | Central Heat Pump | BRYANT HEATING AND COOLING SYSTEMS | 37MUHAQ24AA3 |  |  | CAA**3017AM* | 926TC36060V14*** | 22200 |  |  | 16 | 8.1 | 20800 |  |  | 18800 | 90% | 1.85 | Both | 462.5 | 1.85 | HRCU-A-CB (Split System: Heat Pump with Remote Outdoor Unit-Air-Source) | Yes
216733913 | Central Heat Pump | BRYANT HEATING AND COOLING SYSTEMS | 37MUHAQ24AA3 |  |  | CAA**3017AM* | 82*SB48090V17*** | 22200 |  |  | 16 | 8.1 | 20800 |  |  | 18800 | 90% | 1.85 | Both | 462.5 | 1.85 | HRCU-A-CB (Split System: Heat Pump with Remote Outdoor Unit-Air-Source) | Yes
216734160 | Central Heat Pump | BRYANT HEATING AND COOLING SYSTEMS | 37MUHAQ24AA3 |  |  | CAA**3017AM* | 926SB36060V14*** | 22200 |  |  | 16 | 8.1 | 20800 |  |  | 18800 | 90% | 1.85 | Both | 462.5 | 1.85 | HRCU-A-CB (Split System: Heat Pump with Remote Outdoor Unit-Air-Source) | Yes
216734169 | Central Heat Pump | BRYANT HEATING AND COOLING SYSTEMS | 37MUHAQ24AA3 |  |  | CAA**3017AM* | 926SB48060V17*** | 22200 |  |  | 16 | 8.1 | 20800 |  |  | 18800 | 90% | 1.85 | Both | 462.5 | 1.85 | HRCU-A-CB (Split System: Heat Pump with Remote Outdoor Unit-Air-Source) | Yes
216734289 | Central Heat Pump | BRYANT HEATING AND COOLING SYSTEMS | 37MUHAQ24AA3 |  |  | CAA**3017AM* | 927TA48060V17*** | 22200 |  |  | 16 | 8.1 | 20800 |  |  | 18800 | 90% | 1.85 | Both | 462.5 | 1.85 | HRCU-A-CB (Split System: Heat Pump with Remote Outdoor Unit-Air-Source) | Yes
216733665 | Central Heat Pump | BRYANT HEATING AND COOLING SYSTEMS | 37MUHAQ24AA3 |  |  | CAA**3014AM* | 8(0,1)*SB36070M14*** | 22200 |  |  | 16 | 8.1 | 20800 |  |  | 18700 | 90% | 1.85 | Both | 462.5 | 1.85 | HRCU-A-CB (Split System: Heat Pump with Remote Outdoor Unit-Air-Source) | Yes
216733864 | Central Heat Pump | BRYANT HEATING AND COOLING SYSTEMS | 37MUHAQ24AA3 |  |  | CAA**3017AM* | 8(0,1)*SB48070M17*** | 22200 |  |  | 16 | 8.1 | 20800 |  |  | 18800 | 90% | 1.85 | Both | 462.5 | 1.85 | HRCU-A-CB (Split System: Heat Pump with Remote Outdoor Unit-Air-Source) | Yes
216733654 | Central Heat Pump | BRYANT HEATING AND COOLING SYSTEMS | 37MUHAQ24AA3 |  |  | CAA**3014AM* | 8(0,1)*SB36045M14*** | 22200 |  |  | 16 | 8.1 | 20800 |  |  | 18800 | 90% | 1.85 | Both | 462.5 | 1.85 | HRCU-A-CB (Split System: Heat Pump with Remote Outdoor Unit-Air-Source) | Yes
216733875 | Central Heat Pump | BRYANT HEATING AND COOLING SYSTEMS | 37MUHAQ24AA3 |  |  | CAA**3017AM* | 8(0,1)*SB42090M17*** | 22200 |  |  | 16 | 8.1 | 20800 |  |  | 18800 | 90% | 1.85 | Both | 462.5 | 1.85 | HRCU-A-CB (Split System: Heat Pump with Remote Outdoor Unit-Air-Source) | Yes
216733800 | Central Heat Pump | COMFORTMAKER | D5CUHAH24AAK |  |  | EA*5X30M14A* | *96VTN0601412B* | 22000 |  |  | 16 | 8.1 | 20800 |  |  | 18800 | 90% | 1.85 | Both | 457.5 | 1.83 | HRCU-A-CB (Split System: Heat Pump with Remote Outdoor Unit-Air-Source) | Yes
216733770 | Central Heat Pump | COMFORTMAKER | D5CUHAH24AAK |  |  | EA*5X30M14A* | *96VSN0601412B* | 22000 |  |  | 16 | 8.1 | 20800 |  |  | 18800 | 90% | 1.85 | Both | 457.5 | 1.83 | HRCU-A-CB (Split System: Heat Pump with Remote Outdoor Unit-Air-Source) | Yes
216734283 | Central Heat Pump | COMFORTMAKER | D5CUHAH24AAK |  |  | EA*5X30M17A* | *96VTN0801716B* | 22000 |  |  | 16 | 8.1 | 20800 |  |  | 18800 | 90% | 1.85 | Both | 457.5 | 1.83 | HRCU-A-CB (Split System: Heat Pump with Remote Outdoor Unit-Air-Source) | Yes
216734305 | Central Heat Pump | COMFORTMAKER | D5CUHAH24AAK |  |  | EA*5X30M17A* | *97VTN0801716A* | 22000 |  |  | 16 | 8.1 | 20800 |  |  | 18800 | 90% | 1.85 | Both | 457.5 | 1.83 | HRCU-A-CB (Split System: Heat Pump with Remote Outdoor Unit-Air-Source) | Yes
216734182 | Central Heat Pump | COMFORTMAKER | D5CUHAH24AAK |  |  | EA*5X30M17A* | *96VSN0801716B* | 22000 |  |  | 16 | 8.1 | 20800 |  |  | 18800 | 90% | 1.85 | Both | 457.5 | 1.83 | HRCU-A-CB (Split System: Heat Pump with Remote Outdoor Unit-Air-Source) | Yes
216733680 | Central Heat Pump | COMFORTMAKER | D5CUHAH24AAK |  |  | EA*5X30M14A* | *80VSL0451412B* | 22000 |  |  | 16 | 8.1 | 20800 |  |  | 18700 | 90% | 1.85 | Both | 457.5 | 1.83 | HRCU-A-CB (Split System: Heat Pump with Remote Outdoor Unit-Air-Source) | Yes
216733708 | Central Heat Pump | COMFORTMAKER | D5CUHAH24AAK |  |  | EA*5X30M14A* | *80VTL0451412B* | 22000 |  |  | 16 | 8.1 | 20800 |  |  | 18700 | 90% | 1.85 | Both | 457.5 | 1.83 | HRCU-A-CB (Split System: Heat Pump with Remote Outdoor Unit-Air-Source) | Yes
216734164 | Central Heat Pump | COMFORTMAKER | D5CUHAH24AAK |  |  | EA*5X30M17A* | *96VSN0601412B* | 22200 |  |  | 16 | 8.1 | 20800 |  |  | 18800 | 90% | 1.85 | Both | 462.5 | 1.85 | HRCU-A-CB (Split System: Heat Pump with Remote Outdoor Unit-Air-Source) | Yes
216733917 | Central Heat Pump | COMFORTMAKER | D5CUHAH24AAK |  |  | EA*5X30M17A* | *80VSL0901716B* | 22200 |  |  | 16 | 8.1 | 20800 |  |  | 18800 | 90% | 1.85 | Both | 462.5 | 1.85 | HRCU-A-CB (Split System: Heat Pump with Remote Outdoor Unit-Air-Source) | Yes
216734262 | Central Heat Pump | COMFORTMAKER | D5CUHAH24AAK |  |  | EA*5X30M17A* | *96VTN0601412B* | 22200 |  |  | 16 | 8.1 | 20800 |  |  | 18800 | 90% | 1.85 | Both | 462.5 | 1.85 | HRCU-A-CB (Split System: Heat Pump with Remote Outdoor Unit-Air-Source) | Yes
216733908 | Central Heat Pump | COMFORTMAKER | D5CUHAH24AAK |  |  | EA*5X30M17A* | *80VSL0701716B* | 22200 |  |  | 16 | 8.1 | 20800 |  |  | 18800 | 90% | 1.85 | Both | 462.5 | 1.85 | HRCU-A-CB (Split System: Heat Pump with Remote Outdoor Unit-Air-Source) | Yes
216734173 | Central Heat Pump | COMFORTMAKER | D5CUHAH24AAK |  |  | EA*5X30M17A* | *96VSN0601716B* | 22200 |  |  | 16 | 8.1 | 20800 |  |  | 18800 | 90% | 1.85 | Both | 462.5 | 1.85 | HRCU-A-CB (Split System: Heat Pump with Remote Outdoor Unit-Air-Source) | Yes
216734272 | Central Heat Pump | COMFORTMAKER | D5CUHAH24AAK |  |  | EA*5X30M17A* | *96VTN0601716B* | 22200 |  |  | 16 | 8.1 | 20800 |  |  | 18800 | 90% | 1.85 | Both | 462.5 | 1.85 | HRCU-A-CB (Split System: Heat Pump with Remote Outdoor Unit-Air-Source) | Yes
216733670 | Central Heat Pump | COMFORTMAKER | D5CUHAH24AAK |  |  | EA*5X30M14A* | *80MS(N,L)0701412A* | 22200 |  |  | 16 | 8.1 | 20800 |  |  | 18700 | 90% | 1.85 | Both | 462.5 | 1.85 | HRCU-A-CB (Split System: Heat Pump with Remote Outdoor Unit-Air-Source) | Yes
216733869 | Central Heat Pump | COMFORTMAKER | D5CUHAH24AAK |  |  | EA*5X30M17A* | *80MS(N,L)0701716A* | 22200 |  |  | 16 | 8.1 | 20800 |  |  | 18800 | 90% | 1.85 | Both | 462.5 | 1.85 | HRCU-A-CB (Split System: Heat Pump with Remote Outdoor Unit-Air-Source) | Yes
216734069 | Central Heat Pump | COMFORTMAKER | D5CUHAH24AAK |  |  | EA*5X30M17A* | *92MSN0601714A* | 22200 |  |  | 16 | 8.1 | 20800 |  |  | 18800 | 90% | 1.85 | Both | 462.5 | 1.85 | HRCU-A-CB (Split System: Heat Pump with Remote Outdoor Unit-Air-Source) | Yes
216733880 | Central Heat Pump | COMFORTMAKER | D5CUHAH24AAK |  |  | EA*5X30M17A* | *80MS(N,L)0901714A* | 22200 |  |  | 16 | 8.1 | 20800 |  |  | 18800 | 90% | 1.85 | Both | 462.5 | 1.85 | HRCU-A-CB (Split System: Heat Pump with Remote Outdoor Unit-Air-Source) | Yes
216734192 | Central Heat Pump | COMFORTMAKER | D5CUHAH24AAK |  |  | EA*5X30M17A* | *95MSU0401712A* | 22200 |  |  | 16 | 8.1 | 21000 |  |  | 18900 | 90% | 1.85 | Both | 462.5 | 1.85 | HRCU-A-CB (Split System: Heat Pump with Remote Outdoor Unit-Air-Source) | Yes
216733828 | Central Heat Pump | COMFORTMAKER | D5CUHAH24AAK |  |  | EA*5X30M17A* | *80MS(N,L)0451412A* | 22400 |  |  | 16 | 8.1 | 20800 |  |  | 18800 | 90% | 1.9 | Both | 467.5 | 1.87 | HRCU-A-CB (Split System: Heat Pump with Remote Outdoor Unit-Air-Source) | Yes
216733771 | Central Heat Pump | DAY & NIGHT | D5CUHAH24AAK |  |  | EA*5X30M14A* | *96VSN0601412B* | 22000 |  |  | 16 | 8.1 | 20800 |  |  | 18800 | 90% | 1.85 | Both | 457.5 | 1.83 | HRCU-A-CB (Split System: Heat Pump with Remote Outdoor Unit-Air-Source) | Yes
216733801 | Central Heat Pump | DAY & NIGHT | D5CUHAH24AAK |  |  | EA*5X30M14A* | *96VTN0601412B* | 22000 |  |  | 16 | 8.1 | 20800 |  |  | 18800 | 90% | 1.85 | Both | 457.5 | 1.83 | HRCU-A-CB (Split System: Heat Pump with Remote Outdoor Unit-Air-Source) | Yes
216734183 | Central Heat Pump | DAY & NIGHT | D5CUHAH24AAK |  |  | EA*5X30M17A* | *96VSN0801716B* | 22000 |  |  | 16 | 8.1 | 20800 |  |  | 18800 | 90% | 1.85 | Both | 457.5 | 1.83 | HRCU-A-CB (Split System: Heat Pump with Remote Outdoor Unit-Air-Source) | Yes
216734306 | Central Heat Pump | DAY & NIGHT | D5CUHAH24AAK |  |  | EA*5X30M17A* | *97VTN0801716A* | 22000 |  |  | 16 | 8.1 | 20800 |  |  | 18800 | 90% | 1.85 | Both | 457.5 | 1.83 | HRCU-A-CB (Split System: Heat Pump with Remote Outdoor Unit-Air-Source) | Yes
216733709 | Central Heat Pump | DAY & NIGHT | D5CUHAH24AAK |  |  | EA*5X30M14A* | *80VTL0451412B* | 22000 |  |  | 16 | 8.1 | 20800 |  |  | 18700 | 90% | 1.85 | Both | 457.5 | 1.83 | HRCU-A-CB (Split System: Heat Pump with Remote Outdoor Unit-Air-Source) | Yes
216733681 | Central Heat Pump | DAY & NIGHT | D5CUHAH24AAK |  |  | EA*5X30M14A* | *80VSL0451412B* | 22000 |  |  | 16 | 8.1 | 20800 |  |  | 18700 | 90% | 1.85 | Both | 457.5 | 1.83 | HRCU-A-CB (Split System: Heat Pump with Remote Outdoor Unit-Air-Source) | Yes
216733918 | Central Heat Pump | DAY & NIGHT | D5CUHAH24AAK |  |  | EA*5X30M17A* | *80VSL0901716B* | 22200 |  |  | 16 | 8.1 | 20800 |  |  | 18800 | 90% | 1.85 | Both | 462.5 | 1.85 | HRCU-A-CB (Split System: Heat Pump with Remote Outdoor Unit-Air-Source) | Yes
216734295 | Central Heat Pump | DAY & NIGHT | D5CUHAH24AAK |  |  | EA*5X30M17A* | *97VTN0601716A* | 22200 |  |  | 16 | 8.1 | 20800 |  |  | 18800 | 90% | 1.85 | Both | 462.5 | 1.85 | HRCU-A-CB (Split System: Heat Pump with Remote Outdoor Unit-Air-Source) | Yes
216734174 | Central Heat Pump | DAY & NIGHT | D5CUHAH24AAK |  |  | EA*5X30M17A* | *96VSN0601716B* | 22200 |  |  | 16 | 8.1 | 20800 |  |  | 18800 | 90% | 1.85 | Both | 462.5 | 1.85 | HRCU-A-CB (Split System: Heat Pump with Remote Outdoor Unit-Air-Source) | Yes
216733671 | Central Heat Pump | DAY & NIGHT | D5CUHAH24AAK |  |  | EA*5X30M14A* | *80MS(N,L)0701412A* | 22200 |  |  | 16 | 8.1 | 20800 |  |  | 18700 | 90% | 1.85 | Both | 462.5 | 1.85 | HRCU-A-CB (Split System: Heat Pump with Remote Outdoor Unit-Air-Source) | Yes
216734070 | Central Heat Pump | DAY & NIGHT | D5CUHAH24AAK |  |  | EA*5X30M17A* | *92MSN0601714A* | 22200 |  |  | 16 | 8.1 | 20800 |  |  | 18800 | 90% | 1.85 | Both | 462.5 | 1.85 | HRCU-A-CB (Split System: Heat Pump with Remote Outdoor Unit-Air-Source) | Yes
216733881 | Central Heat Pump | DAY & NIGHT | D5CUHAH24AAK |  |  | EA*5X30M17A* | *80MS(N,L)0901714A* | 22200 |  |  | 16 | 8.1 | 20800 |  |  | 18800 | 90% | 1.85 | Both | 462.5 | 1.85 | HRCU-A-CB (Split System: Heat Pump with Remote Outdoor Unit-Air-Source) | Yes
216734193 | Central Heat Pump | DAY & NIGHT | D5CUHAH24AAK |  |  | EA*5X30M17A* | *95MSU0401712A* | 22200 |  |  | 16 | 8.1 | 21000 |  |  | 18900 | 90% | 1.85 | Both | 462.5 | 1.85 | HRCU-A-CB (Split System: Heat Pump with Remote Outdoor Unit-Air-Source) | Yes
216734310 | Central Heat Pump | GRANDAIRE | WD5CUHAH24AAK |  |  | W5A*30M17XA* | WFJT080B048A* | 22000 |  |  | 16 | 8.1 | 20800 |  |  | 18800 | 90% | 1.85 | Both | 457.5 | 1.83 | HRCU-A-CB (Split System: Heat Pump with Remote Outdoor Unit-Air-Source) | Yes
216734288 | Central Heat Pump | GRANDAIRE | WD5CUHAH24AAK |  |  | W5A*30M17XA* | WFST080B048A* | 22000 |  |  | 16 | 8.1 | 20800 |  |  | 18800 | 90% | 1.85 | Both | 457.5 | 1.83 | HRCU-A-CB (Split System: Heat Pump with Remote Outdoor Unit-Air-Source) | Yes
216733713 | Central Heat Pump | GRANDAIRE | WD5CUHAH24AAK |  |  | W5A*30M14XA* | WFET045A036A* | 22000 |  |  | 16 | 8.1 | 20800 |  |  | 18700 | 90% | 1.85 | Both | 457.5 | 1.83 | HRCU-A-CB (Split System: Heat Pump with Remote Outdoor Unit-Air-Source) | Yes
216734006 | Central Heat Pump | GRANDAIRE | WD5CUHAH24AAK |  |  | W5A*30M17XA* | WFET090B048A* | 22200 |  |  | 16 | 8.1 | 20800 |  |  | 18800 | 90% | 1.85 | Both | 462.5 | 1.85 | HRCU-A-CB (Split System: Heat Pump with Remote Outdoor Unit-Air-Source) | Yes
216734277 | Central Heat Pump | GRANDAIRE | WD5CUHAH24AAK |  |  | W5A*30M17XA* | WFST060B048A* | 22200 |  |  | 16 | 8.1 | 20800 |  |  | 18800 | 90% | 1.85 | Both | 462.5 | 1.85 | HRCU-A-CB (Split System: Heat Pump with Remote Outdoor Unit-Air-Source) | Yes
216734299 | Central Heat Pump | GRANDAIRE | WD5CUHAH24AAK |  |  | W5A*30M17XA* | WFJT060B048A* | 22200 |  |  | 16 | 8.1 | 20800 |  |  | 18800 | 90% | 1.85 | Both | 462.5 | 1.85 | HRCU-A-CB (Split System: Heat Pump with Remote Outdoor Unit-Air-Source) | Yes
216733675 | Central Heat Pump | GRANDAIRE | WD5CUHAH24AAK |  |  | W5A*30M14XA* | WFE*070A036C* | 22200 |  |  | 16 | 8.1 | 20800 |  |  | 18700 | 90% | 1.85 | Both | 462.5 | 1.85 | HRCU-A-CB (Split System: Heat Pump with Remote Outdoor Unit-Air-Source) | Yes
216734074 | Central Heat Pump | GRANDAIRE | WD5CUHAH24AAK |  |  | W5A*30M17XA* | WFAX060B042B* | 22200 |  |  | 16 | 8.1 | 20800 |  |  | 18800 | 90% | 1.85 | Both | 462.5 | 1.85 | HRCU-A-CB (Split System: Heat Pump with Remote Outdoor Unit-Air-Source) | Yes
216733664 | Central Heat Pump | GRANDAIRE | WD5CUHAH24AAK |  |  | W5A*30M14XA* | WFE*045A036C* | 22200 |  |  | 16 | 8.1 | 20800 |  |  | 18800 | 90% | 1.85 | Both | 462.5 | 1.85 | HRCU-A-CB (Split System: Heat Pump with Remote Outdoor Unit-Air-Source) | Yes
216733833 | Central Heat Pump | GRANDAIRE | WD5CUHAH24AAK |  |  | W5A*30M17XA* | WFE*045A036C* | 22400 |  |  | 16 | 8.1 | 20800 |  |  | 18800 | 90% | 1.9 | Both | 467.5 | 1.87 | HRCU-A-CB (Split System: Heat Pump with Remote Outdoor Unit-Air-Source) | Yes
216733767 | Central Heat Pump | HEIL | D5CUHAH24AAK |  |  | EA*5X30M14A* | *96VSN0601412B* | 22000 |  |  | 16 | 8.1 | 20800 |  |  | 18800 | 90% | 1.85 | Both | 457.5 | 1.83 | HRCU-A-CB (Split System: Heat Pump with Remote Outdoor Unit-Air-Source) | Yes
216733797 | Central Heat Pump | HEIL | D5CUHAH24AAK |  |  | EA*5X30M14A* | *96VTN0601412B* | 22000 |  |  | 16 | 8.1 | 20800 |  |  | 18800 | 90% | 1.85 | Both | 457.5 | 1.83 | HRCU-A-CB (Split System: Heat Pump with Remote Outdoor Unit-Air-Source) | Yes
216734302 | Central Heat Pump | HEIL | D5CUHAH24AAK |  |  | EA*5X30M17A* | *97VTN0801716A* | 22000 |  |  | 16 | 8.1 | 20800 |  |  | 18800 | 90% | 1.85 | Both | 457.5 | 1.83 | HRCU-A-CB (Split System: Heat Pump with Remote Outdoor Unit-Air-Source) | Yes
216734280 | Central Heat Pump | HEIL | D5CUHAH24AAK |  |  | EA*5X30M17A* | *96VTN0801716B* | 22000 |  |  | 16 | 8.1 | 20800 |  |  | 18800 | 90% | 1.85 | Both | 457.5 | 1.83 | HRCU-A-CB (Split System: Heat Pump with Remote Outdoor Unit-Air-Source) | Yes
216734179 | Central Heat Pump | HEIL | D5CUHAH24AAK |  |  | EA*5X30M17A* | *96VSN0801716B* | 22000 |  |  | 16 | 8.1 | 20800 |  |  | 18800 | 90% | 1.85 | Both | 457.5 | 1.83 | HRCU-A-CB (Split System: Heat Pump with Remote Outdoor Unit-Air-Source) | Yes
216733677 | Central Heat Pump | HEIL | D5CUHAH24AAK |  |  | EA*5X30M14A* | *80VSL0451412B* | 22000 |  |  | 16 | 8.1 | 20800 |  |  | 18700 | 90% | 1.85 | Both | 457.5 | 1.83 | HRCU-A-CB (Split System: Heat Pump with Remote Outdoor Unit-Air-Source) | Yes
216733705 | Central Heat Pump | HEIL | D5CUHAH24AAK |  |  | EA*5X30M14A* | *80VTL0451412B* | 22000 |  |  | 16 | 8.1 | 20800 |  |  | 18700 | 90% | 1.85 | Both | 457.5 | 1.83 | HRCU-A-CB (Split System: Heat Pump with Remote Outdoor Unit-Air-Source) | Yes
216734161 | Central Heat Pump | HEIL | D5CUHAH24AAK |  |  | EA*5X30M17A* | *96VSN0601412B* | 22200 |  |  | 16 | 8.1 | 20800 |  |  | 18800 | 90% | 1.85 | Both | 462.5 | 1.85 | HRCU-A-CB (Split System: Heat Pump with Remote Outdoor Unit-Air-Source) | Yes
216734259 | Central Heat Pump | HEIL | D5CUHAH24AAK |  |  | EA*5X30M17A* | *96VTN0601412B* | 22200 |  |  | 16 | 8.1 | 20800 |  |  | 18800 | 90% | 1.85 | Both | 462.5 | 1.85 | HRCU-A-CB (Split System: Heat Pump with Remote Outdoor Unit-Air-Source) | Yes
216733905 | Central Heat Pump | HEIL | D5CUHAH24AAK |  |  | EA*5X30M17A* | *80VSL0701716B* | 22200 |  |  | 16 | 8.1 | 20800 |  |  | 18800 | 90% | 1.85 | Both | 462.5 | 1.85 | HRCU-A-CB (Split System: Heat Pump with Remote Outdoor Unit-Air-Source) | Yes
216734269 | Central Heat Pump | HEIL | D5CUHAH24AAK |  |  | EA*5X30M17A* | *96VTN0601716B* | 22200 |  |  | 16 | 8.1 | 20800 |  |  | 18800 | 90% | 1.85 | Both | 462.5 | 1.85 | HRCU-A-CB (Split System: Heat Pump with Remote Outdoor Unit-Air-Source) | Yes
216734291 | Central Heat Pump | HEIL | D5CUHAH24AAK |  |  | EA*5X30M17A* | *97VTN0601716A* | 22200 |  |  | 16 | 8.1 | 20800 |  |  | 18800 | 90% | 1.85 | Both | 462.5 | 1.85 | HRCU-A-CB (Split System: Heat Pump with Remote Outdoor Unit-Air-Source) | Yes
216733667 | Central Heat Pump | HEIL | D5CUHAH24AAK |  |  | EA*5X30M14A* | *80MS(N,L)0701412A* | 22200 |  |  | 16 | 8.1 | 20800 |  |  | 18700 | 90% | 1.85 | Both | 462.5 | 1.85 | HRCU-A-CB (Split System: Heat Pump with Remote Outdoor Unit-Air-Source) | Yes
216734066 | Central Heat Pump | HEIL | D5CUHAH24AAK |  |  | EA*5X30M17A* | *92MSN0601714A* | 22200 |  |  | 16 | 8.1 | 20800 |  |  | 18800 | 90% | 1.85 | Both | 462.5 | 1.85 | HRCU-A-CB (Split System: Heat Pump with Remote Outdoor Unit-Air-Source) | Yes
216733866 | Central Heat Pump | HEIL | D5CUHAH24AAK |  |  | EA*5X30M17A* | *80MS(N,L)0701716A* | 22200 |  |  | 16 | 8.1 | 20800 |  |  | 18800 | 90% | 1.85 | Both | 462.5 | 1.85 | HRCU-A-CB (Split System: Heat Pump with Remote Outdoor Unit-Air-Source) | Yes
216733877 | Central Heat Pump | HEIL | D5CUHAH24AAK |  |  | EA*5X30M17A* | *80MS(N,L)0901714A* | 22200 |  |  | 16 | 8.1 | 20800 |  |  | 18800 | 90% | 1.85 | Both | 462.5 | 1.85 | HRCU-A-CB (Split System: Heat Pump with Remote Outdoor Unit-Air-Source) | Yes
216734189 | Central Heat Pump | HEIL | D5CUHAH24AAK |  |  | EA*5X30M17A* | *95MSU0401712A* | 22200 |  |  | 16 | 8.1 | 21000 |  |  | 18900 | 90% | 1.85 | Both | 462.5 | 1.85 | HRCU-A-CB (Split System: Heat Pump with Remote Outdoor Unit-Air-Source) | Yes
216733825 | Central Heat Pump | HEIL | D5CUHAH24AAK |  |  | EA*5X30M17A* | *80MS(N,L)0451412A* | 22400 |  |  | 16 | 8.1 | 20800 |  |  | 18800 | 90% | 1.9 | Both | 467.5 | 1.87 | HRCU-A-CB (Split System: Heat Pump with Remote Outdoor Unit-Air-Source) | Yes
216733802 | Central Heat Pump | KEEPRITE | D5CUHAH24AAK |  |  | EA*5X30M14A* | *96VTN0601412B* | 22000 |  |  | 16 | 8.1 | 20800 |  |  | 18800 | 90% | 1.85 | Both | 457.5 | 1.83 | HRCU-A-CB (Split System: Heat Pump with Remote Outdoor Unit-Air-Source) | Yes
216733772 | Central Heat Pump | KEEPRITE | D5CUHAH24AAK |  |  | EA*5X30M14A* | *96VSN0601412B* | 22000 |  |  | 16 | 8.1 | 20800 |  |  | 18800 | 90% | 1.85 | Both | 457.5 | 1.83 | HRCU-A-CB (Split System: Heat Pump with Remote Outdoor Unit-Air-Source) | Yes
216734285 | Central Heat Pump | KEEPRITE | D5CUHAH24AAK |  |  | EA*5X30M17A* | *96VTN0801716B* | 22000 |  |  | 16 | 8.1 | 20800 |  |  | 18800 | 90% | 1.85 | Both | 457.5 | 1.83 | HRCU-A-CB (Split System: Heat Pump with Remote Outdoor Unit-Air-Source) | Yes
216734184 | Central Heat Pump | KEEPRITE | D5CUHAH24AAK |  |  | EA*5X30M17A* | *96VSN0801716B* | 22000 |  |  | 16 | 8.1 | 20800 |  |  | 18800 | 90% | 1.85 | Both | 457.5 | 1.83 | HRCU-A-CB (Split System: Heat Pump with Remote Outdoor Unit-Air-Source) | Yes
216734307 | Central Heat Pump | KEEPRITE | D5CUHAH24AAK |  |  | EA*5X30M17A* | *97VTN0801716A* | 22000 |  |  | 16 | 8.1 | 20800 |  |  | 18800 | 90% | 1.85 | Both | 457.5 | 1.83 | HRCU-A-CB (Split System: Heat Pump with Remote Outdoor Unit-Air-Source) | Yes
216733710 | Central Heat Pump | KEEPRITE | D5CUHAH24AAK |  |  | EA*5X30M14A* | *80VTL0451412B* | 22000 |  |  | 16 | 8.1 | 20800 |  |  | 18700 | 90% | 1.85 | Both | 457.5 | 1.83 | HRCU-A-CB (Split System: Heat Pump with Remote Outdoor Unit-Air-Source) | Yes
216734166 | Central Heat Pump | KEEPRITE | D5CUHAH24AAK |  |  | EA*5X30M17A* | *96VSN0601412B* | 22200 |  |  | 16 | 8.1 | 20800 |  |  | 18800 | 90% | 1.85 | Both | 462.5 | 1.85 | HRCU-A-CB (Split System: Heat Pump with Remote Outdoor Unit-Air-Source) | Yes
216734296 | Central Heat Pump | KEEPRITE | D5CUHAH24AAK |  |  | EA*5X30M17A* | *97VTN0601716A* | 22200 |  |  | 16 | 8.1 | 20800 |  |  | 18800 | 90% | 1.85 | Both | 462.5 | 1.85 | HRCU-A-CB (Split System: Heat Pump with Remote Outdoor Unit-Air-Source) | Yes
216734175 | Central Heat Pump | KEEPRITE | D5CUHAH24AAK |  |  | EA*5X30M17A* | *96VSN0601716B* | 22200 |  |  | 16 | 8.1 | 20800 |  |  | 18800 | 90% | 1.85 | Both | 462.5 | 1.85 | HRCU-A-CB (Split System: Heat Pump with Remote Outdoor Unit-Air-Source) | Yes
216733661 | Central Heat Pump | KEEPRITE | D5CUHAH24AAK |  |  | EA*5X30M14A* | *80MS(N,L)0451412A* | 22200 |  |  | 16 | 8.1 | 20800 |  |  | 18800 | 90% | 1.85 | Both | 462.5 | 1.85 | HRCU-A-CB (Split System: Heat Pump with Remote Outdoor Unit-Air-Source) | Yes
216733882 | Central Heat Pump | KEEPRITE | D5CUHAH24AAK |  |  | EA*5X30M17A* | *80MS(N,L)0901714A* | 22200 |  |  | 16 | 8.1 | 20800 |  |  | 18800 | 90% | 1.85 | Both | 462.5 | 1.85 | HRCU-A-CB (Split System: Heat Pump with Remote Outdoor Unit-Air-Source) | Yes
216733871 | Central Heat Pump | KEEPRITE | D5CUHAH24AAK |  |  | EA*5X30M17A* | *80MS(N,L)0701716A* | 22200 |  |  | 16 | 8.1 | 20800 |  |  | 18800 | 90% | 1.85 | Both | 462.5 | 1.85 | HRCU-A-CB (Split System: Heat Pump with Remote Outdoor Unit-Air-Source) | Yes
216734194 | Central Heat Pump | KEEPRITE | D5CUHAH24AAK |  |  | EA*5X30M17A* | *95MSU0401712A* | 22200 |  |  | 16 | 8.1 | 21000 |  |  | 18900 | 90% | 1.85 | Both | 462.5 | 1.85 | HRCU-A-CB (Split System: Heat Pump with Remote Outdoor Unit-Air-Source) | Yes
216733830 | Central Heat Pump | KEEPRITE | D5CUHAH24AAK |  |  | EA*5X30M17A* | *80MS(N,L)0451412A* | 22400 |  |  | 16 | 8.1 | 20800 |  |  | 18800 | 90% | 1.9 | Both | 467.5 | 1.87 | HRCU-A-CB (Split System: Heat Pump with Remote Outdoor Unit-Air-Source) | Yes
216733796 | Central Heat Pump | PAYNE HEATING AND COOLING | 37MUHAQ24AA3 |  |  | CAA**3014AM* | PG96VTAB36060A** | 22000 |  |  | 16 | 8.1 | 20800 |  |  | 18800 | 90% | 1.85 | Both | 457.5 | 1.83 | HRCU-A-CB (Split System: Heat Pump with Remote Outdoor Unit-Air-Source) | Yes
216734279 | Central Heat Pump | PAYNE HEATING AND COOLING | 37MUHAQ24AA3 |  |  | CAA**3017AM* | PG96VTAB48080B** | 22000 |  |  | 16 | 8.1 | 20800 |  |  | 18800 | 90% | 1.85 | Both | 457.5 | 1.83 | HRCU-A-CB (Split System: Heat Pump with Remote Outdoor Unit-Air-Source) | Yes
216734301 | Central Heat Pump | PAYNE HEATING AND COOLING | 37MUHAQ24AA3 |  |  | CAA**3017AM* | PG97VTAA48080B** | 22000 |  |  | 16 | 8.1 | 20800 |  |  | 18800 | 90% | 1.85 | Both | 457.5 | 1.83 | HRCU-A-CB (Split System: Heat Pump with Remote Outdoor Unit-Air-Source) | Yes
216733704 | Central Heat Pump | PAYNE HEATING AND COOLING | 37MUHAQ24AA3 |  |  | CAA**3014AM* | PG80VTLB36045A** | 22000 |  |  | 16 | 8.1 | 20800 |  |  | 18700 | 90% | 1.85 | Both | 457.5 | 1.83 | HRCU-A-CB (Split System: Heat Pump with Remote Outdoor Unit-Air-Source) | Yes
216734005 | Central Heat Pump | PAYNE HEATING AND COOLING | 37MUHAQ24AA3 |  |  | CAA**3017AM* | PG80VTLB48090B** | 22200 |  |  | 16 | 8.1 | 20800 |  |  | 18800 | 90% | 1.85 | Both | 462.5 | 1.85 | HRCU-A-CB (Split System: Heat Pump with Remote Outdoor Unit-Air-Source) | Yes
216734258 | Central Heat Pump | PAYNE HEATING AND COOLING | 37MUHAQ24AA3 |  |  | CAA**3017AM* | PG96VTAB36060A** | 22200 |  |  | 16 | 8.1 | 20800 |  |  | 18800 | 90% | 1.85 | Both | 462.5 | 1.85 | HRCU-A-CB (Split System: Heat Pump with Remote Outdoor Unit-Air-Source) | Yes
216734290 | Central Heat Pump | PAYNE HEATING AND COOLING | 37MUHAQ24AA3 |  |  | CAA**3017AM* | PG97VTAA48060B** | 22200 |  |  | 16 | 8.1 | 20800 |  |  | 18800 | 90% | 1.85 | Both | 462.5 | 1.85 | HRCU-A-CB (Split System: Heat Pump with Remote Outdoor Unit-Air-Source) | Yes
216733666 | Central Heat Pump | PAYNE HEATING AND COOLING | 37MUHAQ24AA3 |  |  | CAA**3014AM* | PG80MS(A,L)A36070A** | 22200 |  |  | 16 | 8.1 | 20800 |  |  | 18700 | 90% | 1.85 | Both | 462.5 | 1.85 | HRCU-A-CB (Split System: Heat Pump with Remote Outdoor Unit-Air-Source) | Yes
216734065 | Central Heat Pump | PAYNE HEATING AND COOLING | 37MUHAQ24AA3 |  |  | CAA**3017AM* | PG92MSAA42060B** | 22200 |  |  | 16 | 8.1 | 20800 |  |  | 18800 | 90% | 1.85 | Both | 462.5 | 1.85 | HRCU-A-CB (Split System: Heat Pump with Remote Outdoor Unit-Air-Source) | Yes
216733876 | Central Heat Pump | PAYNE HEATING AND COOLING | 37MUHAQ24AA3 |  |  | CAA**3017AM* | PG80MS(A,L)A42090B** | 22200 |  |  | 16 | 8.1 | 20800 |  |  | 18800 | 90% | 1.85 | Both | 462.5 | 1.85 | HRCU-A-CB (Split System: Heat Pump with Remote Outdoor Unit-Air-Source) | Yes
216733865 | Central Heat Pump | PAYNE HEATING AND COOLING | 37MUHAQ24AA3 |  |  | CAA**3017AM* | PG80MS(A,L)A48070B** | 22200 |  |  | 16 | 8.1 | 20800 |  |  | 18800 | 90% | 1.85 | Both | 462.5 | 1.85 | HRCU-A-CB (Split System: Heat Pump with Remote Outdoor Unit-Air-Source) | Yes
216733655 | Central Heat Pump | PAYNE HEATING AND COOLING | 37MUHAQ24AA3 |  |  | CAA**3014AM* | PG80MS(A,L)A36045A** | 22200 |  |  | 16 | 8.1 | 20800 |  |  | 18800 | 90% | 1.85 | Both | 462.5 | 1.85 | HRCU-A-CB (Split System: Heat Pump with Remote Outdoor Unit-Air-Source) | Yes
216734188 | Central Heat Pump | PAYNE HEATING AND COOLING | 37MUHAQ24AA3 |  |  | CAA**3017AM* | PG95MSUA36040B** | 22200 |  |  | 16 | 8.1 | 21000 |  |  | 18900 | 90% | 1.85 | Both | 462.5 | 1.85 | HRCU-A-CB (Split System: Heat Pump with Remote Outdoor Unit-Air-Source) | Yes
216733824 | Central Heat Pump | PAYNE HEATING AND COOLING | 37MUHAQ24AA3 |  |  | CAA**3017AM* | PG80MS(A,L)A36045A** | 22400 |  |  | 16 | 8.1 | 20800 |  |  | 18800 | 90% | 1.9 | Both | 467.5 | 1.87 | HRCU-A-CB (Split System: Heat Pump with Remote Outdoor Unit-Air-Source) | Yes
216733773 | Central Heat Pump | SMART COMFORT | D5CUHAH24AAK |  |  | EA*5X30M14A* | *96VSN0601412B* | 22000 |  |  | 16 | 8.1 | 20800 |  |  | 18800 | 90% | 1.85 | Both | 457.5 | 1.83 | HRCU-A-CB (Split System: Heat Pump with Remote Outdoor Unit-Air-Source) | Yes
216733803 | Central Heat Pump | SMART COMFORT | D5CUHAH24AAK |  |  | EA*5X30M14A* | *96VTN0601412B* | 22000 |  |  | 16 | 8.1 | 20800 |  |  | 18800 | 90% | 1.85 | Both | 457.5 | 1.83 | HRCU-A-CB (Split System: Heat Pump with Remote Outdoor Unit-Air-Source) | Yes
216734185 | Central Heat Pump | SMART COMFORT | D5CUHAH24AAK |  |  | EA*5X30M17A* | *96VSN0801716B* | 22000 |  |  | 16 | 8.1 | 20800 |  |  | 18800 | 90% | 1.85 | Both | 457.5 | 1.83 | HRCU-A-CB (Split System: Heat Pump with Remote Outdoor Unit-Air-Source) | Yes
216734286 | Central Heat Pump | SMART COMFORT | D5CUHAH24AAK |  |  | EA*5X30M17A* | *96VTN0801716B* | 22000 |  |  | 16 | 8.1 | 20800 |  |  | 18800 | 90% | 1.85 | Both | 457.5 | 1.83 | HRCU-A-CB (Split System: Heat Pump with Remote Outdoor Unit-Air-Source) | Yes
216733683 | Central Heat Pump | SMART COMFORT | D5CUHAH24AAK |  |  | EA*5X30M14A* | *80VSL0451412B* | 22000 |  |  | 16 | 8.1 | 20800 |  |  | 18700 | 90% | 1.85 | Both | 457.5 | 1.83 | HRCU-A-CB (Split System: Heat Pump with Remote Outdoor Unit-Air-Source) | Yes
216733920 | Central Heat Pump | SMART COMFORT | D5CUHAH24AAK |  |  | EA*5X30M17A* | *80VSL0901716B* | 22200 |  |  | 16 | 8.1 | 20800 |  |  | 18800 | 90% | 1.85 | Both | 462.5 | 1.85 | HRCU-A-CB (Split System: Heat Pump with Remote Outdoor Unit-Air-Source) | Yes
216734167 | Central Heat Pump | SMART COMFORT | D5CUHAH24AAK |  |  | EA*5X30M17A* | *96VSN0601412B* | 22200 |  |  | 16 | 8.1 | 20800 |  |  | 18800 | 90% | 1.85 | Both | 462.5 | 1.85 | HRCU-A-CB (Split System: Heat Pump with Remote Outdoor Unit-Air-Source) | Yes
216733911 | Central Heat Pump | SMART COMFORT | D5CUHAH24AAK |  |  | EA*5X30M17A* | *80VSL0701716B* | 22200 |  |  | 16 | 8.1 | 20800 |  |  | 18800 | 90% | 1.85 | Both | 462.5 | 1.85 | HRCU-A-CB (Split System: Heat Pump with Remote Outdoor Unit-Air-Source) | Yes
216734275 | Central Heat Pump | SMART COMFORT | D5CUHAH24AAK |  |  | EA*5X30M17A* | *96VTN0601716B* | 22200 |  |  | 16 | 8.1 | 20800 |  |  | 18800 | 90% | 1.85 | Both | 462.5 | 1.85 | HRCU-A-CB (Split System: Heat Pump with Remote Outdoor Unit-Air-Source) | Yes
216734176 | Central Heat Pump | SMART COMFORT | D5CUHAH24AAK |  |  | EA*5X30M17A* | *96VSN0601716B* | 22200 |  |  | 16 | 8.1 | 20800 |  |  | 18800 | 90% | 1.85 | Both | 462.5 | 1.85 | HRCU-A-CB (Split System: Heat Pump with Remote Outdoor Unit-Air-Source) | Yes
216734297 | Central Heat Pump | SMART COMFORT | D5CUHAH24AAK |  |  | EA*5X30M17A* | *97VTN0601716A* | 22200 |  |  | 16 | 8.1 | 20800 |  |  | 18800 | 90% | 1.85 | Both | 462.5 | 1.85 | HRCU-A-CB (Split System: Heat Pump with Remote Outdoor Unit-Air-Source) | Yes
216733673 | Central Heat Pump | SMART COMFORT | D5CUHAH24AAK |  |  | EA*5X30M14A* | *80MS(N,L)0701412A* | 22200 |  |  | 16 | 8.1 | 20800 |  |  | 18700 | 90% | 1.85 | Both | 462.5 | 1.85 | HRCU-A-CB (Split System: Heat Pump with Remote Outdoor Unit-Air-Source) | Yes
216733662 | Central Heat Pump | SMART COMFORT | D5CUHAH24AAK |  |  | EA*5X30M14A* | *80MS(N,L)0451412A* | 22200 |  |  | 16 | 8.1 | 20800 |  |  | 18800 | 90% | 1.85 | Both | 462.5 | 1.85 | HRCU-A-CB (Split System: Heat Pump with Remote Outdoor Unit-Air-Source) | Yes
216733872 | Central Heat Pump | SMART COMFORT | D5CUHAH24AAK |  |  | EA*5X30M17A* | *80MS(N,L)0701716A* | 22200 |  |  | 16 | 8.1 | 20800 |  |  | 18800 | 90% | 1.85 | Both | 462.5 | 1.85 | HRCU-A-CB (Split System: Heat Pump with Remote Outdoor Unit-Air-Source) | Yes
216733883 | Central Heat Pump | SMART COMFORT | D5CUHAH24AAK |  |  | EA*5X30M17A* | *80MS(N,L)0901714A* | 22200 |  |  | 16 | 8.1 | 20800 |  |  | 18800 | 90% | 1.85 | Both | 462.5 | 1.85 | HRCU-A-CB (Split System: Heat Pump with Remote Outdoor Unit-Air-Source) | Yes
216734072 | Central Heat Pump | SMART COMFORT | D5CUHAH24AAK |  |  | EA*5X30M17A* | *92MSN0601714A* | 22200 |  |  | 16 | 8.1 | 20800 |  |  | 18800 | 90% | 1.85 | Both | 462.5 | 1.85 | HRCU-A-CB (Split System: Heat Pump with Remote Outdoor Unit-Air-Source) | Yes
216733831 | Central Heat Pump | SMART COMFORT | D5CUHAH24AAK |  |  | EA*5X30M17A* | *80MS(N,L)0451412A* | 22400 |  |  | 16 | 8.1 | 20800 |  |  | 18800 | 90% | 1.9 | Both | 467.5 | 1.87 | HRCU-A-CB (Split System: Heat Pump with Remote Outdoor Unit-Air-Source) | Yes
216733804 | Central Heat Pump | TEMPSTAR | D5CUHAH24AAK |  |  | EA*5X30M14A* | *96VTN0601412B* | 22000 |  |  | 16 | 8.1 | 20800 |  |  | 18800 | 90% | 1.85 | Both | 457.5 | 1.83 | HRCU-A-CB (Split System: Heat Pump with Remote Outdoor Unit-Air-Source) | Yes
216734186 | Central Heat Pump | TEMPSTAR | D5CUHAH24AAK |  |  | EA*5X30M17A* | *96VSN0801716B* | 22000 |  |  | 16 | 8.1 | 20800 |  |  | 18800 | 90% | 1.85 | Both | 457.5 | 1.83 | HRCU-A-CB (Split System: Heat Pump with Remote Outdoor Unit-Air-Source) | Yes
216734309 | Central Heat Pump | TEMPSTAR | D5CUHAH24AAK |  |  | EA*5X30M17A* | *97VTN0801716A* | 22000 |  |  | 16 | 8.1 | 20800 |  |  | 18800 | 90% | 1.85 | Both | 457.5 | 1.83 | HRCU-A-CB (Split System: Heat Pump with Remote Outdoor Unit-Air-Source) | Yes
216733712 | Central Heat Pump | TEMPSTAR | D5CUHAH24AAK |  |  | EA*5X30M14A* | *80VTL0451412B* | 22000 |  |  | 16 | 8.1 | 20800 |  |  | 18700 | 90% | 1.85 | Both | 457.5 | 1.83 | HRCU-A-CB (Split System: Heat Pump with Remote Outdoor Unit-Air-Source) | Yes
216733684 | Central Heat Pump | TEMPSTAR | D5CUHAH24AAK |  |  | EA*5X30M14A* | *80VSL0451412B* | 22000 |  |  | 16 | 8.1 | 20800 |  |  | 18700 | 90% | 1.85 | Both | 457.5 | 1.83 | HRCU-A-CB (Split System: Heat Pump with Remote Outdoor Unit-Air-Source) | Yes
216734168 | Central Heat Pump | TEMPSTAR | D5CUHAH24AAK |  |  | EA*5X30M17A* | *96VSN0601412B* | 22200 |  |  | 16 | 8.1 | 20800 |  |  | 18800 | 90% | 1.85 | Both | 462.5 | 1.85 | HRCU-A-CB (Split System: Heat Pump with Remote Outdoor Unit-Air-Source) | Yes
216734298 | Central Heat Pump | TEMPSTAR | D5CUHAH24AAK |  |  | EA*5X30M17A* | *97VTN0601716A* | 22200 |  |  | 16 | 8.1 | 20800 |  |  | 18800 | 90% | 1.85 | Both | 462.5 | 1.85 | HRCU-A-CB (Split System: Heat Pump with Remote Outdoor Unit-Air-Source) | Yes
216734177 | Central Heat Pump | TEMPSTAR | D5CUHAH24AAK |  |  | EA*5X30M17A* | *96VSN0601716B* | 22200 |  |  | 16 | 8.1 | 20800 |  |  | 18800 | 90% | 1.85 | Both | 462.5 | 1.85 | HRCU-A-CB (Split System: Heat Pump with Remote Outdoor Unit-Air-Source) | Yes
216733674 | Central Heat Pump | TEMPSTAR | D5CUHAH24AAK |  |  | EA*5X30M14A* | *80MS(N,L)0701412A* | 22200 |  |  | 16 | 8.1 | 20800 |  |  | 18700 | 90% | 1.85 | Both | 462.5 | 1.85 | HRCU-A-CB (Split System: Heat Pump with Remote Outdoor Unit-Air-Source) | Yes
216733884 | Central Heat Pump | TEMPSTAR | D5CUHAH24AAK |  |  | EA*5X30M17A* | *80MS(N,L)0901714A* | 22200 |  |  | 16 | 8.1 | 20800 |  |  | 18800 | 90% | 1.85 | Both | 462.5 | 1.85 | HRCU-A-CB (Split System: Heat Pump with Remote Outdoor Unit-Air-Source) | Yes
216734073 | Central Heat Pump | TEMPSTAR | D5CUHAH24AAK |  |  | EA*5X30M17A* | *92MSN0601714A* | 22200 |  |  | 16 | 8.1 | 20800 |  |  | 18800 | 90% | 1.85 | Both | 462.5 | 1.85 | HRCU-A-CB (Split System: Heat Pump with Remote Outdoor Unit-Air-Source) | Yes
216734196 | Central Heat Pump | TEMPSTAR | D5CUHAH24AAK |  |  | EA*5X30M17A* | *95MSU0401712A* | 22200 |  |  | 16 | 8.1 | 21000 |  |  | 18900 | 90% | 1.85 | Both | 462.5 | 1.85 | HRCU-A-CB (Split System: Heat Pump with Remote Outdoor Unit-Air-Source) | Yes
216733983 | Central Heat Pump | AIRQUEST | D5CUHAH24AAK |  |  | EA*5X30M17A* | *80VTL0451412B* | 22200 |  |  | 16.5 | 8.1 | 20800 |  |  | 18700 | 90% | 1.85 | Both | 462.5 | 1.85 | HRCU-A-CB (Split System: Heat Pump with Remote Outdoor Unit-Air-Source) | Yes
216733888 | Central Heat Pump | AIRQUEST | D5CUHAH24AAK |  |  | EA*5X30M17A* | *80VSL0451412B* | 22200 |  |  | 16.5 | 8.1 | 20800 |  |  | 18700 | 90% | 1.85 | Both | 462.5 | 1.85 | HRCU-A-CB (Split System: Heat Pump with Remote Outdoor Unit-Air-Source) | Yes
216733857 | Central Heat Pump | AIRQUEST | D5CUHAH24AAK |  |  | EA*5X30M17A* | *80MS(N,L)0701712A* | 22200 |  |  | 16.5 | 8.1 | 20800 |  |  | 18700 | 90% | 1.85 | Both | 462.5 | 1.85 | HRCU-A-CB (Split System: Heat Pump with Remote Outdoor Unit-Air-Source) | Yes
216733984 | Central Heat Pump | ARCOAIRE | D5CUHAH24AAK |  |  | EA*5X30M17A* | *80VTL0451412B* | 22200 |  |  | 16.5 | 8.1 | 20800 |  |  | 18700 | 90% | 1.85 | Both | 462.5 | 1.85 | HRCU-A-CB (Split System: Heat Pump with Remote Outdoor Unit-Air-Source) | Yes
216733937 | Central Heat Pump | ARCOAIRE | D5CUHAH24AAK |  |  | EA*5X30M17A* | *80MSU0601716A* | 22200 |  |  | 16.5 | 8.1 | 20800 |  |  | 18700 | 90% | 1.85 | Both | 462.5 | 1.85 | HRCU-A-CB (Split System: Heat Pump with Remote Outdoor Unit-Air-Source) | Yes
216733847 | Central Heat Pump | ARCOAIRE | D5CUHAH24AAK |  |  | EA*5X30M17A* | *80MS(N,L)0701412A* | 22200 |  |  | 16.5 | 8.1 | 20800 |  |  | 18800 | 90% | 1.85 | Both | 462.5 | 1.85 | HRCU-A-CB (Split System: Heat Pump with Remote Outdoor Unit-Air-Source) | Yes
216733886 | Central Heat Pump | BRYANT HEATING AND COOLING SYSTEMS | 37MUHAQ24AA3 |  |  | CAA**3017AM* | 82*SB36045V14*** | 22200 |  |  | 16.5 | 8.1 | 20800 |  |  | 18700 | 90% | 1.85 | Both | 462.5 | 1.85 | HRCU-A-CB (Split System: Heat Pump with Remote Outdoor Unit-Air-Source) | Yes
216733854 | Central Heat Pump | BRYANT HEATING AND COOLING SYSTEMS | 37MUHAQ24AA3 |  |  | CAA**3017AM* | 8(0,1)*SB36070M17*** | 22200 |  |  | 16.5 | 8.1 | 20800 |  |  | 18700 | 90% | 1.85 | Both | 462.5 | 1.85 | HRCU-A-CB (Split System: Heat Pump with Remote Outdoor Unit-Air-Source) | Yes
216733843 | Central Heat Pump | BRYANT HEATING AND COOLING SYSTEMS | 37MUHAQ24AA3 |  |  | CAA**3017AM* | 8(0,1)*SB36070M14*** | 22200 |  |  | 16.5 | 8.1 | 20800 |  |  | 18800 | 90% | 1.85 | Both | 462.5 | 1.85 | HRCU-A-CB (Split System: Heat Pump with Remote Outdoor Unit-Air-Source) | Yes
216733985 | Central Heat Pump | COMFORTMAKER | D5CUHAH24AAK |  |  | EA*5X30M17A* | *80VTL0451412B* | 22200 |  |  | 16.5 | 8.1 | 20800 |  |  | 18700 | 90% | 1.85 | Both | 462.5 | 1.85 | HRCU-A-CB (Split System: Heat Pump with Remote Outdoor Unit-Air-Source) | Yes
216733890 | Central Heat Pump | COMFORTMAKER | D5CUHAH24AAK |  |  | EA*5X30M17A* | *80VSL0451412B* | 22200 |  |  | 16.5 | 8.1 | 20800 |  |  | 18700 | 90% | 1.85 | Both | 462.5 | 1.85 | HRCU-A-CB (Split System: Heat Pump with Remote Outdoor Unit-Air-Source) | Yes
216733859 | Central Heat Pump | COMFORTMAKER | D5CUHAH24AAK |  |  | EA*5X30M17A* | *80MS(N,L)0701712A* | 22200 |  |  | 16.5 | 8.1 | 20800 |  |  | 18700 | 90% | 1.85 | Both | 462.5 | 1.85 | HRCU-A-CB (Split System: Heat Pump with Remote Outdoor Unit-Air-Source) | Yes
216734080 | Central Heat Pump | COMFORTMAKER | D5CUHAH24AAK |  |  | EA*5X30M17A* | *92MSN0801716A* | 22200 |  |  | 16.5 | 8.1 | 20800 |  |  | 18700 | 90% | 1.85 | Both | 462.5 | 1.85 | HRCU-A-CB (Split System: Heat Pump with Remote Outdoor Unit-Air-Source) | Yes
216733848 | Central Heat Pump | COMFORTMAKER | D5CUHAH24AAK |  |  | EA*5X30M17A* | *80MS(N,L)0701412A* | 22200 |  |  | 16.5 | 8.1 | 20800 |  |  | 18800 | 90% | 1.85 | Both | 462.5 | 1.85 | HRCU-A-CB (Split System: Heat Pump with Remote Outdoor Unit-Air-Source) | Yes
216733939 | Central Heat Pump | DAY & NIGHT | D5CUHAH24AAK |  |  | EA*5X30M17A* | *80MSU0601716A* | 22200 |  |  | 16.5 | 8.1 | 20800 |  |  | 18700 | 90% | 1.85 | Both | 462.5 | 1.85 | HRCU-A-CB (Split System: Heat Pump with Remote Outdoor Unit-Air-Source) | Yes
216733986 | Central Heat Pump | DAY & NIGHT | D5CUHAH24AAK |  |  | EA*5X30M17A* | *80VTL0451412B* | 22200 |  |  | 16.5 | 8.1 | 20800 |  |  | 18700 | 90% | 1.85 | Both | 462.5 | 1.85 | HRCU-A-CB (Split System: Heat Pump with Remote Outdoor Unit-Air-Source) | Yes
216733860 | Central Heat Pump | DAY & NIGHT | D5CUHAH24AAK |  |  | EA*5X30M17A* | *80MS(N,L)0701712A* | 22200 |  |  | 16.5 | 8.1 | 20800 |  |  | 18700 | 90% | 1.85 | Both | 462.5 | 1.85 | HRCU-A-CB (Split System: Heat Pump with Remote Outdoor Unit-Air-Source) | Yes
216734081 | Central Heat Pump | DAY & NIGHT | D5CUHAH24AAK |  |  | EA*5X30M17A* | *92MSN0801716A* | 22200 |  |  | 16.5 | 8.1 | 20800 |  |  | 18700 | 90% | 1.85 | Both | 462.5 | 1.85 | HRCU-A-CB (Split System: Heat Pump with Remote Outdoor Unit-Air-Source) | Yes
216733943 | Central Heat Pump | GRANDAIRE | WD5CUHAH24AAK |  |  | W5A*30M17XA* | WFEU060B048B* | 22200 |  |  | 16.5 | 8.1 | 20800 |  |  | 18700 | 90% | 1.85 | Both | 462.5 | 1.85 | HRCU-A-CB (Split System: Heat Pump with Remote Outdoor Unit-Air-Source) | Yes
216733863 | Central Heat Pump | GRANDAIRE | WD5CUHAH24AAK |  |  | W5A*30M17XA* | WFE*070B036C* | 22200 |  |  | 16.5 | 8.1 | 20800 |  |  | 18700 | 90% | 1.85 | Both | 462.5 | 1.85 | HRCU-A-CB (Split System: Heat Pump with Remote Outdoor Unit-Air-Source) | Yes
216734085 | Central Heat Pump | GRANDAIRE | WD5CUHAH24AAK |  |  | W5A*30M17XA* | WFAX080B048B* | 22200 |  |  | 16.5 | 8.1 | 20800 |  |  | 18700 | 90% | 1.85 | Both | 462.5 | 1.85 | HRCU-A-CB (Split System: Heat Pump with Remote Outdoor Unit-Air-Source) | Yes
216733935 | Central Heat Pump | HEIL | D5CUHAH24AAK |  |  | EA*5X30M17A* | *80MSU0601716A* | 22200 |  |  | 16.5 | 8.1 | 20800 |  |  | 18700 | 90% | 1.85 | Both | 462.5 | 1.85 | HRCU-A-CB (Split System: Heat Pump with Remote Outdoor Unit-Air-Source) | Yes
216733982 | Central Heat Pump | HEIL | D5CUHAH24AAK |  |  | EA*5X30M17A* | *80VTL0451412B* | 22200 |  |  | 16.5 | 8.1 | 20800 |  |  | 18700 | 90% | 1.85 | Both | 462.5 | 1.85 | HRCU-A-CB (Split System: Heat Pump with Remote Outdoor Unit-Air-Source) | Yes
216733856 | Central Heat Pump | HEIL | D5CUHAH24AAK |  |  | EA*5X30M17A* | *80MS(N,L)0701712A* | 22200 |  |  | 16.5 | 8.1 | 20800 |  |  | 18700 | 90% | 1.85 | Both | 462.5 | 1.85 | HRCU-A-CB (Split System: Heat Pump with Remote Outdoor Unit-Air-Source) | Yes
216734077 | Central Heat Pump | HEIL | D5CUHAH24AAK |  |  | EA*5X30M17A* | *92MSN0801716A* | 22200 |  |  | 16.5 | 8.1 | 20800 |  |  | 18700 | 90% | 1.85 | Both | 462.5 | 1.85 | HRCU-A-CB (Split System: Heat Pump with Remote Outdoor Unit-Air-Source) | Yes
216733845 | Central Heat Pump | HEIL | D5CUHAH24AAK |  |  | EA*5X30M17A* | *80MS(N,L)0701412A* | 22200 |  |  | 16.5 | 8.1 | 20800 |  |  | 18800 | 90% | 1.85 | Both | 462.5 | 1.85 | HRCU-A-CB (Split System: Heat Pump with Remote Outdoor Unit-Air-Source) | Yes
216733940 | Central Heat Pump | KEEPRITE | D5CUHAH24AAK |  |  | EA*5X30M17A* | *80MSU0601716A* | 22200 |  |  | 16.5 | 8.1 | 20800 |  |  | 18700 | 90% | 1.85 | Both | 462.5 | 1.85 | HRCU-A-CB (Split System: Heat Pump with Remote Outdoor Unit-Air-Source) | Yes
216733892 | Central Heat Pump | KEEPRITE | D5CUHAH24AAK |  |  | EA*5X30M17A* | *80VSL0451412B* | 22200 |  |  | 16.5 | 8.1 | 20800 |  |  | 18700 | 90% | 1.85 | Both | 462.5 | 1.85 | HRCU-A-CB (Split System: Heat Pump with Remote Outdoor Unit-Air-Source) | Yes
216733987 | Central Heat Pump | KEEPRITE | D5CUHAH24AAK |  |  | EA*5X30M17A* | *80VTL0451412B* | 22200 |  |  | 16.5 | 8.1 | 20800 |  |  | 18700 | 90% | 1.85 | Both | 462.5 | 1.85 | HRCU-A-CB (Split System: Heat Pump with Remote Outdoor Unit-Air-Source) | Yes
216733861 | Central Heat Pump | KEEPRITE | D5CUHAH24AAK |  |  | EA*5X30M17A* | *80MS(N,L)0701712A* | 22200 |  |  | 16.5 | 8.1 | 20800 |  |  | 18700 | 90% | 1.85 | Both | 462.5 | 1.85 | HRCU-A-CB (Split System: Heat Pump with Remote Outdoor Unit-Air-Source) | Yes
216734082 | Central Heat Pump | KEEPRITE | D5CUHAH24AAK |  |  | EA*5X30M17A* | *92MSN0801716A* | 22200 |  |  | 16.5 | 8.1 | 20800 |  |  | 18700 | 90% | 1.85 | Both | 462.5 | 1.85 | HRCU-A-CB (Split System: Heat Pump with Remote Outdoor Unit-Air-Source) | Yes
216733850 | Central Heat Pump | KEEPRITE | D5CUHAH24AAK |  |  | EA*5X30M17A* | *80MS(N,L)0701412A* | 22200 |  |  | 16.5 | 8.1 | 20800 |  |  | 18800 | 90% | 1.85 | Both | 462.5 | 1.85 | HRCU-A-CB (Split System: Heat Pump with Remote Outdoor Unit-Air-Source) | Yes
216733981 | Central Heat Pump | PAYNE HEATING AND COOLING | 37MUHAQ24AA3 |  |  | CAA**3017AM* | PG80VTLB36045A** | 22200 |  |  | 16.5 | 8.1 | 20800 |  |  | 18700 | 90% | 1.85 | Both | 462.5 | 1.85 | HRCU-A-CB (Split System: Heat Pump with Remote Outdoor Unit-Air-Source) | Yes
216734076 | Central Heat Pump | PAYNE HEATING AND COOLING | 37MUHAQ24AA3 |  |  | CAA**3017AM* | PG92MSAA48080B** | 22200 |  |  | 16.5 | 8.1 | 20800 |  |  | 18700 | 90% | 1.85 | Both | 462.5 | 1.85 | HRCU-A-CB (Split System: Heat Pump with Remote Outdoor Unit-Air-Source) | Yes
216733844 | Central Heat Pump | PAYNE HEATING AND COOLING | 37MUHAQ24AA3 |  |  | CAA**3017AM* | PG80MS(A,L)A36070A** | 22200 |  |  | 16.5 | 8.1 | 20800 |  |  | 18800 | 90% | 1.85 | Both | 462.5 | 1.85 | HRCU-A-CB (Split System: Heat Pump with Remote Outdoor Unit-Air-Source) | Yes
216733941 | Central Heat Pump | SMART COMFORT | D5CUHAH24AAK |  |  | EA*5X30M17A* | *80MSU0601716A* | 22200 |  |  | 16.5 | 8.1 | 20800 |  |  | 18700 | 90% | 1.85 | Both | 462.5 | 1.85 | HRCU-A-CB (Split System: Heat Pump with Remote Outdoor Unit-Air-Source) | Yes
216733988 | Central Heat Pump | SMART COMFORT | D5CUHAH24AAK |  |  | EA*5X30M17A* | *80VTL0451412B* | 22200 |  |  | 16.5 | 8.1 | 20800 |  |  | 18700 | 90% | 1.85 | Both | 462.5 | 1.85 | HRCU-A-CB (Split System: Heat Pump with Remote Outdoor Unit-Air-Source) | Yes
216734083 | Central Heat Pump | SMART COMFORT | D5CUHAH24AAK |  |  | EA*5X30M17A* | *92MSN0801716A* | 22200 |  |  | 16.5 | 8.1 | 20800 |  |  | 18700 | 90% | 1.85 | Both | 462.5 | 1.85 | HRCU-A-CB (Split System: Heat Pump with Remote Outdoor Unit-Air-Source) | Yes
216733851 | Central Heat Pump | SMART COMFORT | D5CUHAH24AAK |  |  | EA*5X30M17A* | *80MS(N,L)0701412A* | 22200 |  |  | 16.5 | 8.1 | 20800 |  |  | 18800 | 90% | 1.85 | Both | 462.5 | 1.85 | HRCU-A-CB (Split System: Heat Pump with Remote Outdoor Unit-Air-Source) | Yes
216733942 | Central Heat Pump | TEMPSTAR | D5CUHAH24AAK |  |  | EA*5X30M17A* | *80MSU0601716A* | 22200 |  |  | 16.5 | 8.1 | 20800 |  |  | 18700 | 90% | 1.85 | Both | 462.5 | 1.85 | HRCU-A-CB (Split System: Heat Pump with Remote Outdoor Unit-Air-Source) | Yes
216733989 | Central Heat Pump | TEMPSTAR | D5CUHAH24AAK |  |  | EA*5X30M17A* | *80VTL0451412B* | 22200 |  |  | 16.5 | 8.1 | 20800 |  |  | 18700 | 90% | 1.85 | Both | 462.5 | 1.85 | HRCU-A-CB (Split System: Heat Pump with Remote Outdoor Unit-Air-Source) | Yes
216733894 | Central Heat Pump | TEMPSTAR | D5CUHAH24AAK |  |  | EA*5X30M17A* | *80VSL0451412B* | 22200 |  |  | 16.5 | 8.1 | 20800 |  |  | 18700 | 90% | 1.85 | Both | 462.5 | 1.85 | HRCU-A-CB (Split System: Heat Pump with Remote Outdoor Unit-Air-Source) | Yes
216733862 | Central Heat Pump | TEMPSTAR | D5CUHAH24AAK |  |  | EA*5X30M17A* | *80MS(N,L)0701712A* | 22200 |  |  | 16.5 | 8.1 | 20800 |  |  | 18700 | 90% | 1.85 | Both | 462.5 | 1.85 | HRCU-A-CB (Split System: Heat Pump with Remote Outdoor Unit-Air-Source) | Yes
216734084 | Central Heat Pump | TEMPSTAR | D5CUHAH24AAK |  |  | EA*5X30M17A* | *92MSN0801716A* | 22200 |  |  | 16.5 | 8.1 | 20800 |  |  | 18700 | 90% | 1.85 | Both | 462.5 | 1.85 | HRCU-A-CB (Split System: Heat Pump with Remote Outdoor Unit-Air-Source) | Yes
216733852 | Central Heat Pump | TEMPSTAR | D5CUHAH24AAK |  |  | EA*5X30M17A* | *80MS(N,L)0701412A* | 22200 |  |  | 16.5 | 8.1 | 20800 |  |  | 18800 | 90% | 1.85 | Both | 462.5 | 1.85 | HRCU-A-CB (Split System: Heat Pump with Remote Outdoor Unit-Air-Source) | Yes
216733428 | Central Heat Pump | AIRQUEST | D5CUHAH24AAK |  |  | EA*5X25M17A* | *96MSN0401410A* | 22800 |  |  | 15.2 | 8.1 | 20800 |  |  | 18500 | 89% | 1.9 | Both | 475 | 1.9 | HRCU-A-CB (Split System: Heat Pump with Remote Outdoor Unit-Air-Source) | Yes
216733425 | Central Heat Pump | BRYANT HEATING AND COOLING SYSTEMS | 37MUHAQ24AA3 |  |  | CAA**2517AM* | 916SA30040M14*** | 22800 |  |  | 15.2 | 8.1 | 20800 |  |  | 18500 | 89% | 1.9 | Both | 475 | 1.9 | HRCU-A-CB (Split System: Heat Pump with Remote Outdoor Unit-Air-Source) | Yes
216733431 | Central Heat Pump | DAY & NIGHT | D5CUHAH24AAK |  |  | EA*5X25M17A* | *96MSN0401410A* | 22800 |  |  | 15.2 | 8.1 | 20800 |  |  | 18500 | 89% | 1.9 | Both | 475 | 1.9 | HRCU-A-CB (Split System: Heat Pump with Remote Outdoor Unit-Air-Source) | Yes
216733427 | Central Heat Pump | HEIL | D5CUHAH24AAK |  |  | EA*5X25M17A* | *96MSN0401410A* | 22800 |  |  | 15.2 | 8.1 | 20800 |  |  | 18500 | 89% | 1.9 | Both | 475 | 1.9 | HRCU-A-CB (Split System: Heat Pump with Remote Outdoor Unit-Air-Source) | Yes
216733432 | Central Heat Pump | KEEPRITE | D5CUHAH24AAK |  |  | EA*5X25M17A* | *96MSN0401410A* | 22800 |  |  | 15.2 | 8.1 | 20800 |  |  | 18500 | 89% | 1.9 | Both | 475 | 1.9 | HRCU-A-CB (Split System: Heat Pump with Remote Outdoor Unit-Air-Source) | Yes
216733426 | Central Heat Pump | PAYNE HEATING AND COOLING | 37MUHAQ24AA3 |  |  | CAA**2517AM* | PG96MSAA30040A** | 22800 |  |  | 15.2 | 8.1 | 20800 |  |  | 18500 | 89% | 1.9 | Both | 475 | 1.9 | HRCU-A-CB (Split System: Heat Pump with Remote Outdoor Unit-Air-Source) | Yes
216733433 | Central Heat Pump | SMART COMFORT | D5CUHAH24AAK |  |  | EA*5X25M17A* | *96MSN0401410A* | 22800 |  |  | 15.2 | 8.1 | 20800 |  |  | 18500 | 89% | 1.9 | Both | 475 | 1.9 | HRCU-A-CB (Split System: Heat Pump with Remote Outdoor Unit-Air-Source) | Yes
216733434 | Central Heat Pump | TEMPSTAR | D5CUHAH24AAK |  |  | EA*5X25M17A* | *96MSN0401410A* | 22800 |  |  | 15.2 | 8.1 | 20800 |  |  | 18500 | 89% | 1.9 | Both | 475 | 1.9 | HRCU-A-CB (Split System: Heat Pump with Remote Outdoor Unit-Air-Source) | Yes
216732600 | Central Heat Pump | ARCOAIRE | D5CUHAH24AAK |  |  | EA*5X24M14A* | *96VSN0401410B* | 21800 |  |  | 15.5 | 8.5 | 21000 |  |  | 19200 | 91% | 1.96 | Both | 455 | 1.82 | HRCU-A-CB (Split System: Heat Pump with Remote Outdoor Unit-Air-Source) | Yes
216732960 | Central Heat Pump | ARCOAIRE | D5CUHAH24AAK |  |  | EA*5X24M17A* | *96VSN0401712B* | 22000 |  |  | 15.5 | 8.5 | 21200 |  |  | 19300 | 91% | 1.98 | Both | 457.5 | 1.83 | HRCU-A-CB (Split System: Heat Pump with Remote Outdoor Unit-Air-Source) | Yes
216733057 | Central Heat Pump | ARCOAIRE | D5CUHAH24AAK |  |  | EA*5X24M17A* | *96VTN0401712B* | 22000 |  |  | 15.5 | 8.5 | 21200 |  |  | 19300 | 91% | 1.98 | Both | 457.5 | 1.83 | HRCU-A-CB (Split System: Heat Pump with Remote Outdoor Unit-Air-Source) | Yes
216732597 | Central Heat Pump | BRYANT HEATING AND COOLING SYSTEMS | 37MUHAQ24AA3 |  |  | CAA**2414AM* | 926SB30040V14*** | 21800 |  |  | 15.5 | 8.5 | 21000 |  |  | 19200 | 91% | 1.96 | Both | 455 | 1.82 | HRCU-A-CB (Split System: Heat Pump with Remote Outdoor Unit-Air-Source) | Yes
216732948 | Central Heat Pump | BRYANT HEATING AND COOLING SYSTEMS | 37MUHAQ24AA3 |  |  | CAA**2417AM* | 926SB30040V14*** | 21800 |  |  | 15.5 | 8.5 | 21200 |  |  | 19200 | 91% | 1.96 | Both | 455 | 1.82 | HRCU-A-CB (Split System: Heat Pump with Remote Outdoor Unit-Air-Source) | Yes
216733053 | Central Heat Pump | BRYANT HEATING AND COOLING SYSTEMS | 37MUHAQ24AA3 |  |  | CAA**2417AM* | 926TC36040V17*** | 22000 |  |  | 15.5 | 8.5 | 21200 |  |  | 19300 | 91% | 1.98 | Both | 457.5 | 1.83 | HRCU-A-CB (Split System: Heat Pump with Remote Outdoor Unit-Air-Source) | Yes
216732601 | Central Heat Pump | COMFORTMAKER | D5CUHAH24AAK |  |  | EA*5X24M14A* | *96VSN0401410B* | 21800 |  |  | 15.5 | 8.5 | 21000 |  |  | 19200 | 91% | 1.96 | Both | 455 | 1.82 | HRCU-A-CB (Split System: Heat Pump with Remote Outdoor Unit-Air-Source) | Yes
216732952 | Central Heat Pump | COMFORTMAKER | D5CUHAH24AAK |  |  | EA*5X24M17A* | *96VSN0401410B* | 21800 |  |  | 15.5 | 8.5 | 21200 |  |  | 19200 | 91% | 1.96 | Both | 455 | 1.82 | HRCU-A-CB (Split System: Heat Pump with Remote Outdoor Unit-Air-Source) | Yes
216733058 | Central Heat Pump | COMFORTMAKER | D5CUHAH24AAK |  |  | EA*5X24M17A* | *96VTN0401712B* | 22000 |  |  | 15.5 | 8.5 | 21200 |  |  | 19300 | 91% | 1.98 | Both | 457.5 | 1.83 | HRCU-A-CB (Split System: Heat Pump with Remote Outdoor Unit-Air-Source) | Yes
216732961 | Central Heat Pump | COMFORTMAKER | D5CUHAH24AAK |  |  | EA*5X24M17A* | *96VSN0401712B* | 22000 |  |  | 15.5 | 8.5 | 21200 |  |  | 19300 | 91% | 1.98 | Both | 457.5 | 1.83 | HRCU-A-CB (Split System: Heat Pump with Remote Outdoor Unit-Air-Source) | Yes
216732602 | Central Heat Pump | DAY & NIGHT | D5CUHAH24AAK |  |  | EA*5X24M14A* | *96VSN0401410B* | 21800 |  |  | 15.5 | 8.5 | 21000 |  |  | 19200 | 91% | 1.96 | Both | 455 | 1.82 | HRCU-A-CB (Split System: Heat Pump with Remote Outdoor Unit-Air-Source) | Yes
216732962 | Central Heat Pump | DAY & NIGHT | D5CUHAH24AAK |  |  | EA*5X24M17A* | *96VSN0401712B* | 22000 |  |  | 15.5 | 8.5 | 21200 |  |  | 19300 | 91% | 1.98 | Both | 457.5 | 1.83 | HRCU-A-CB (Split System: Heat Pump with Remote Outdoor Unit-Air-Source) | Yes
216732598 | Central Heat Pump | HEIL | D5CUHAH24AAK |  |  | EA*5X24M14A* | *96VSN0401410B* | 21800 |  |  | 15.5 | 8.5 | 21000 |  |  | 19200 | 91% | 1.96 | Both | 455 | 1.82 | HRCU-A-CB (Split System: Heat Pump with Remote Outdoor Unit-Air-Source) | Yes
216732949 | Central Heat Pump | HEIL | D5CUHAH24AAK |  |  | EA*5X24M17A* | *96VSN0401410B* | 21800 |  |  | 15.5 | 8.5 | 21200 |  |  | 19200 | 91% | 1.96 | Both | 455 | 1.82 | HRCU-A-CB (Split System: Heat Pump with Remote Outdoor Unit-Air-Source) | Yes
216733055 | Central Heat Pump | HEIL | D5CUHAH24AAK |  |  | EA*5X24M17A* | *96VTN0401712B* | 22000 |  |  | 15.5 | 8.5 | 21200 |  |  | 19300 | 91% | 1.98 | Both | 457.5 | 1.83 | HRCU-A-CB (Split System: Heat Pump with Remote Outdoor Unit-Air-Source) | Yes
216732958 | Central Heat Pump | HEIL | D5CUHAH24AAK |  |  | EA*5X24M17A* | *96VSN0401712B* | 22000 |  |  | 15.5 | 8.5 | 21200 |  |  | 19300 | 91% | 1.98 | Both | 457.5 | 1.83 | HRCU-A-CB (Split System: Heat Pump with Remote Outdoor Unit-Air-Source) | Yes
216732603 | Central Heat Pump | KEEPRITE | D5CUHAH24AAK |  |  | EA*5X24M14A* | *96VSN0401410B* | 21800 |  |  | 15.5 | 8.5 | 21000 |  |  | 19200 | 91% | 1.96 | Both | 455 | 1.82 | HRCU-A-CB (Split System: Heat Pump with Remote Outdoor Unit-Air-Source) | Yes
216732954 | Central Heat Pump | KEEPRITE | D5CUHAH24AAK |  |  | EA*5X24M17A* | *96VSN0401410B* | 21800 |  |  | 15.5 | 8.5 | 21200 |  |  | 19200 | 91% | 1.96 | Both | 455 | 1.82 | HRCU-A-CB (Split System: Heat Pump with Remote Outdoor Unit-Air-Source) | Yes
216732963 | Central Heat Pump | KEEPRITE | D5CUHAH24AAK |  |  | EA*5X24M17A* | *96VSN0401712B* | 22000 |  |  | 15.5 | 8.5 | 21200 |  |  | 19300 | 91% | 1.98 | Both | 457.5 | 1.83 | HRCU-A-CB (Split System: Heat Pump with Remote Outdoor Unit-Air-Source) | Yes
216733060 | Central Heat Pump | KEEPRITE | D5CUHAH24AAK |  |  | EA*5X24M17A* | *96VTN0401712B* | 22000 |  |  | 15.5 | 8.5 | 21200 |  |  | 19300 | 91% | 1.98 | Both | 457.5 | 1.83 | HRCU-A-CB (Split System: Heat Pump with Remote Outdoor Unit-Air-Source) | Yes
216733054 | Central Heat Pump | PAYNE HEATING AND COOLING | 37MUHAQ24AA3 |  |  | CAA**2417AM* | PG96VTAB36040B** | 22000 |  |  | 15.5 | 8.5 | 21200 |  |  | 19300 | 91% | 1.98 | Both | 457.5 | 1.83 | HRCU-A-CB (Split System: Heat Pump with Remote Outdoor Unit-Air-Source) | Yes
216733061 | Central Heat Pump | SMART COMFORT | D5CUHAH24AAK |  |  | EA*5X24M17A* | *96VTN0401712B* | 22000 |  |  | 15.5 | 8.5 | 21200 |  |  | 19300 | 91% | 1.98 | Both | 457.5 | 1.83 | HRCU-A-CB (Split System: Heat Pump with Remote Outdoor Unit-Air-Source) | Yes
216732964 | Central Heat Pump | SMART COMFORT | D5CUHAH24AAK |  |  | EA*5X24M17A* | *96VSN0401712B* | 22000 |  |  | 15.5 | 8.5 | 21200 |  |  | 19300 | 91% | 1.98 | Both | 457.5 | 1.83 | HRCU-A-CB (Split System: Heat Pump with Remote Outdoor Unit-Air-Source) | Yes
216732956 | Central Heat Pump | TEMPSTAR | D5CUHAH24AAK |  |  | EA*5X24M17A* | *96VSN0401410B* | 21800 |  |  | 15.5 | 8.5 | 21200 |  |  | 19200 | 91% | 1.96 | Both | 455 | 1.82 | HRCU-A-CB (Split System: Heat Pump with Remote Outdoor Unit-Air-Source) | Yes
216732965 | Central Heat Pump | TEMPSTAR | D5CUHAH24AAK |  |  | EA*5X24M17A* | *96VSN0401712B* | 22000 |  |  | 15.5 | 8.5 | 21200 |  |  | 19300 | 91% | 1.98 | Both | 457.5 | 1.83 | HRCU-A-CB (Split System: Heat Pump with Remote Outdoor Unit-Air-Source) | Yes
216732898 | Central Heat Pump | AIRQUEST | D5CUHAH24AAK |  |  | EA*5X24M17A* | *96MSN0261410A* | 22000 |  |  | 15.2 | 8.5 | 21200 |  |  | 19200 | 91% | 1.98 | Both | 457.5 | 1.83 | HRCU-A-CB (Split System: Heat Pump with Remote Outdoor Unit-Air-Source) | Yes
216732928 | Central Heat Pump | AIRQUEST | D5CUHAH24AAK |  |  | EA*5X24M17A* | *96MSM0601716A* | 22200 |  |  | 15.2 | 8.5 | 21200 |  |  | 19300 | 91% | 1.98 | Both | 462.5 | 1.85 | HRCU-A-CB (Split System: Heat Pump with Remote Outdoor Unit-Air-Source) | Yes
216732927 | Central Heat Pump | AIRQUEST | D5CUHAH24AAK |  |  | EA*5X24M17A* | *96MSN0601716A* | 22200 |  |  | 15.2 | 8.5 | 21200 |  |  | 19300 | 91% | 1.98 | Both | 462.5 | 1.85 | HRCU-A-CB (Split System: Heat Pump with Remote Outdoor Unit-Air-Source) | Yes
216732929 | Central Heat Pump | ARCOAIRE | D5CUHAH24AAK |  |  | EA*5X24M17A* | *96MSN0601716A* | 22200 |  |  | 15.2 | 8.5 | 21200 |  |  | 19300 | 91% | 1.98 | Both | 462.5 | 1.85 | HRCU-A-CB (Split System: Heat Pump with Remote Outdoor Unit-Air-Source) | Yes
216732895 | Central Heat Pump | BRYANT HEATING AND COOLING SYSTEMS | 37MUHAQ24AA3 |  |  | CAA**2417AM* | 916SA30026M14*** | 22000 |  |  | 15.2 | 8.5 | 21200 |  |  | 19200 | 91% | 1.98 | Both | 457.5 | 1.83 | HRCU-A-CB (Split System: Heat Pump with Remote Outdoor Unit-Air-Source) | Yes
216732924 | Central Heat Pump | BRYANT HEATING AND COOLING SYSTEMS | 37MUHAQ24AA3 |  |  | CAA**2417AM* | 916SA48060M17*** | 22200 |  |  | 15.2 | 8.5 | 21200 |  |  | 19300 | 91% | 1.98 | Both | 462.5 | 1.85 | HRCU-A-CB (Split System: Heat Pump with Remote Outdoor Unit-Air-Source) | Yes
216732900 | Central Heat Pump | COMFORTMAKER | D5CUHAH24AAK |  |  | EA*5X24M17A* | *96MSN0261410A* | 22000 |  |  | 15.2 | 8.5 | 21200 |  |  | 19200 | 91% | 1.98 | Both | 457.5 | 1.83 | HRCU-A-CB (Split System: Heat Pump with Remote Outdoor Unit-Air-Source) | Yes
216732930 | Central Heat Pump | COMFORTMAKER | D5CUHAH24AAK |  |  | EA*5X24M17A* | *96MSN0601716A* | 22200 |  |  | 15.2 | 8.5 | 21200 |  |  | 19300 | 91% | 1.98 | Both | 462.5 | 1.85 | HRCU-A-CB (Split System: Heat Pump with Remote Outdoor Unit-Air-Source) | Yes
216732901 | Central Heat Pump | DAY & NIGHT | D5CUHAH24AAK |  |  | EA*5X24M17A* | *96MSN0261410A* | 22000 |  |  | 15.2 | 8.5 | 21200 |  |  | 19200 | 91% | 1.98 | Both | 457.5 | 1.83 | HRCU-A-CB (Split System: Heat Pump with Remote Outdoor Unit-Air-Source) | Yes
216732931 | Central Heat Pump | DAY & NIGHT | D5CUHAH24AAK |  |  | EA*5X24M17A* | *96MSN0601716A* | 22200 |  |  | 15.2 | 8.5 | 21200 |  |  | 19300 | 91% | 1.98 | Both | 462.5 | 1.85 | HRCU-A-CB (Split System: Heat Pump with Remote Outdoor Unit-Air-Source) | Yes
216732936 | Central Heat Pump | GRANDAIRE | WD5CUHAH24AAK |  |  | W5A*24M17XA* | WFSX060B048B* | 22200 |  |  | 15.2 | 8.5 | 21200 |  |  | 19300 | 91% | 1.98 | Both | 462.5 | 1.85 | HRCU-A-CB (Split System: Heat Pump with Remote Outdoor Unit-Air-Source) | Yes
216732897 | Central Heat Pump | HEIL | D5CUHAH24AAK |  |  | EA*5X24M17A* | *96MSN0261410A* | 22000 |  |  | 15.2 | 8.5 | 21200 |  |  | 19200 | 91% | 1.98 | Both | 457.5 | 1.83 | HRCU-A-CB (Split System: Heat Pump with Remote Outdoor Unit-Air-Source) | Yes
216732926 | Central Heat Pump | HEIL | D5CUHAH24AAK |  |  | EA*5X24M17A* | *96MSN0601716A* | 22200 |  |  | 15.2 | 8.5 | 21200 |  |  | 19300 | 91% | 1.98 | Both | 462.5 | 1.85 | HRCU-A-CB (Split System: Heat Pump with Remote Outdoor Unit-Air-Source) | Yes
216732902 | Central Heat Pump | KEEPRITE | D5CUHAH24AAK |  |  | EA*5X24M17A* | *96MSN0261410A* | 22000 |  |  | 15.2 | 8.5 | 21200 |  |  | 19200 | 91% | 1.98 | Both | 457.5 | 1.83 | HRCU-A-CB (Split System: Heat Pump with Remote Outdoor Unit-Air-Source) | Yes
216732932 | Central Heat Pump | KEEPRITE | D5CUHAH24AAK |  |  | EA*5X24M17A* | *96MSN0601716A* | 22200 |  |  | 15.2 | 8.5 | 21200 |  |  | 19300 | 91% | 1.98 | Both | 462.5 | 1.85 | HRCU-A-CB (Split System: Heat Pump with Remote Outdoor Unit-Air-Source) | Yes
216732934 | Central Heat Pump | SMART COMFORT | D5CUHAH24AAK |  |  | EA*5X24M17A* | *96MSM0601716A* | 22200 |  |  | 15.2 | 8.5 | 21200 |  |  | 19300 | 91% | 1.98 | Both | 462.5 | 1.85 | HRCU-A-CB (Split System: Heat Pump with Remote Outdoor Unit-Air-Source) | Yes
216732903 | Central Heat Pump | TEMPSTAR | D5CUHAH24AAK |  |  | EA*5X24M17A* | *96MSN0261410A* | 22000 |  |  | 15.2 | 8.5 | 21200 |  |  | 19200 | 91% | 1.98 | Both | 457.5 | 1.83 | HRCU-A-CB (Split System: Heat Pump with Remote Outdoor Unit-Air-Source) | Yes
216732935 | Central Heat Pump | TEMPSTAR | D5CUHAH24AAK |  |  | EA*5X24M17A* | *96MSN0601716A* | 22200 |  |  | 15.2 | 8.5 | 21200 |  |  | 19300 | 91% | 1.98 | Both | 462.5 | 1.85 | HRCU-A-CB (Split System: Heat Pump with Remote Outdoor Unit-Air-Source) | Yes
216732608 | Central Heat Pump | AIRQUEST | D5CUHAH24AAK |  |  | EA*5X24M14A* | *96VSN0601412B* | 21800 |  |  | 15.5 | 8.5 | 21000 |  |  | 19100 | 91% | 1.96 | Both | 455 | 1.82 | HRCU-A-CB (Split System: Heat Pump with Remote Outdoor Unit-Air-Source) | Yes
216732638 | Central Heat Pump | AIRQUEST | D5CUHAH24AAK |  |  | EA*5X24M14A* | *96VTN0601412B* | 21800 |  |  | 15.5 | 8.5 | 21000 |  |  | 19100 | 91% | 1.96 | Both | 455 | 1.82 | HRCU-A-CB (Split System: Heat Pump with Remote Outdoor Unit-Air-Source) | Yes
216732591 | Central Heat Pump | AIRQUEST | D5CUHAH24AAK |  |  | EA*5X24M14A* | *96MSN0601412A* | 22000 |  |  | 15.5 | 8.5 | 21000 |  |  | 19200 | 91% | 1.98 | Both | 457.5 | 1.83 | HRCU-A-CB (Split System: Heat Pump with Remote Outdoor Unit-Air-Source) | Yes
216732918 | Central Heat Pump | AIRQUEST | D5CUHAH24AAK |  |  | EA*5X24M17A* | *96MSN0601412A* | 22000 |  |  | 15.5 | 8.5 | 21000 |  |  | 19200 | 91% | 1.98 | Both | 457.5 | 1.83 | HRCU-A-CB (Split System: Heat Pump with Remote Outdoor Unit-Air-Source) | Yes
216732499 | Central Heat Pump | AIRQUEST | D5CUHAH24AAK |  |  | EA*5X24M14A* | *80MS(N,L)0451412A* | 22000 |  |  | 15.5 | 8.5 | 21000 |  |  | 19100 | 91% | 1.96 | Both | 457.5 | 1.83 | HRCU-A-CB (Split System: Heat Pump with Remote Outdoor Unit-Air-Source) | Yes
216732940 | Central Heat Pump | AIRQUEST | D5CUHAH24AAK |  |  | EA*5X24M17A* | *96MSN0801716A* | 22200 |  |  | 15.5 | 8.5 | 21200 |  |  | 19200 | 91% | 1.96 | Both | 462.5 | 1.85 | HRCU-A-CB (Split System: Heat Pump with Remote Outdoor Unit-Air-Source) | Yes
216732573 | Central Heat Pump | AIRQUEST | D5CUHAH24AAK |  |  | EA*5X24M14A* | *92MSN0601412A* | 22200 |  |  | 15.5 | 8.5 | 21200 |  |  | 19200 | 91% | 1.98 | Both | 462.5 | 1.85 | HRCU-A-CB (Split System: Heat Pump with Remote Outdoor Unit-Air-Source) | Yes
216732609 | Central Heat Pump | ARCOAIRE | D5CUHAH24AAK |  |  | EA*5X24M14A* | *96VSN0601412B* | 21800 |  |  | 15.5 | 8.5 | 21000 |  |  | 19100 | 91% | 1.96 | Both | 455 | 1.82 | HRCU-A-CB (Split System: Heat Pump with Remote Outdoor Unit-Air-Source) | Yes
216732639 | Central Heat Pump | ARCOAIRE | D5CUHAH24AAK |  |  | EA*5X24M14A* | *96VTN0601412B* | 21800 |  |  | 15.5 | 8.5 | 21000 |  |  | 19100 | 91% | 1.96 | Both | 455 | 1.82 | HRCU-A-CB (Split System: Heat Pump with Remote Outdoor Unit-Air-Source) | Yes
216732592 | Central Heat Pump | ARCOAIRE | D5CUHAH24AAK |  |  | EA*5X24M14A* | *96MSN0601412A* | 22000 |  |  | 15.5 | 8.5 | 21000 |  |  | 19200 | 91% | 1.98 | Both | 457.5 | 1.83 | HRCU-A-CB (Split System: Heat Pump with Remote Outdoor Unit-Air-Source) | Yes
216732500 | Central Heat Pump | ARCOAIRE | D5CUHAH24AAK |  |  | EA*5X24M14A* | *80MS(N,L)0451412A* | 22000 |  |  | 15.5 | 8.5 | 21000 |  |  | 19100 | 91% | 1.96 | Both | 457.5 | 1.83 | HRCU-A-CB (Split System: Heat Pump with Remote Outdoor Unit-Air-Source) | Yes
216732941 | Central Heat Pump | ARCOAIRE | D5CUHAH24AAK |  |  | EA*5X24M17A* | *96MSN0801716A* | 22200 |  |  | 15.5 | 8.5 | 21200 |  |  | 19200 | 91% | 1.96 | Both | 462.5 | 1.85 | HRCU-A-CB (Split System: Heat Pump with Remote Outdoor Unit-Air-Source) | Yes
216732574 | Central Heat Pump | ARCOAIRE | D5CUHAH24AAK |  |  | EA*5X24M14A* | *92MSN0601412A* | 22200 |  |  | 15.5 | 8.5 | 21200 |  |  | 19200 | 91% | 1.98 | Both | 462.5 | 1.85 | HRCU-A-CB (Split System: Heat Pump with Remote Outdoor Unit-Air-Source) | Yes
216734059 | Central Heat Pump | ARCOAIRE | D5CUHAH24AAK |  |  | EA*5X30M17A* | *92MSN0601412A* | 22400 |  |  | 15.5 | 8.5 | 21000 |  |  | 18900 | 90% | 1.96 | Both | 467.5 | 1.87 | HRCU-A-CB (Split System: Heat Pump with Remote Outdoor Unit-Air-Source) | Yes
216732496 | Central Heat Pump | BRYANT HEATING AND COOLING SYSTEMS | 37MUHAQ24AA3 |  |  | CAA**2414AM* | 8(0,1)*SB36045M14*** | 22000 |  |  | 15.5 | 8.5 | 21000 |  |  | 19100 | 91% | 1.96 | Both | 457.5 | 1.83 | HRCU-A-CB (Split System: Heat Pump with Remote Outdoor Unit-Air-Source) | Yes
216732915 | Central Heat Pump | BRYANT HEATING AND COOLING SYSTEMS | 37MUHAQ24AA3 |  |  | CAA**2417AM* | 916SA36060M14*** | 22000 |  |  | 15.5 | 8.5 | 21000 |  |  | 19200 | 91% | 1.98 | Both | 457.5 | 1.83 | HRCU-A-CB (Split System: Heat Pump with Remote Outdoor Unit-Air-Source) | Yes
216732937 | Central Heat Pump | BRYANT HEATING AND COOLING SYSTEMS | 37MUHAQ24AA3 |  |  | CAA**2417AM* | 916SA48080M17*** | 22200 |  |  | 15.5 | 8.5 | 21200 |  |  | 19200 | 91% | 1.96 | Both | 462.5 | 1.85 | HRCU-A-CB (Split System: Heat Pump with Remote Outdoor Unit-Air-Source) | Yes
216732875 | Central Heat Pump | BRYANT HEATING AND COOLING SYSTEMS | 37MUHAQ24AA3 |  |  | CAA**2417AM* | 912SE36060M14*** | 22200 |  |  | 15.5 | 8.5 | 21200 |  |  | 19200 | 91% | 1.96 | Both | 462.5 | 1.85 | HRCU-A-CB (Split System: Heat Pump with Remote Outdoor Unit-Air-Source) | Yes
216734055 | Central Heat Pump | BRYANT HEATING AND COOLING SYSTEMS | 37MUHAQ24AA3 |  |  | CAA**3017AM* | 912SE36060M14*** | 22400 |  |  | 15.5 | 8.5 | 21000 |  |  | 18900 | 90% | 1.96 | Both | 467.5 | 1.87 | HRCU-A-CB (Split System: Heat Pump with Remote Outdoor Unit-Air-Source) | Yes
216733126 | Central Heat Pump | BRYANT HEATING AND COOLING SYSTEMS | 37MUHAQ24AA3 |  |  | CAA**2417AM* | OVMAAB042112 | 22400 |  |  | 15.5 | 8.5 | 21600 |  |  | 19500 | 90% | 1.94 | Both | 467.5 | 1.87 | HRCU-A-CB (Split System: Heat Pump with Remote Outdoor Unit-Air-Source) | Yes
216732640 | Central Heat Pump | COMFORTMAKER | D5CUHAH24AAK |  |  | EA*5X24M14A* | *96VTN0601412B* | 21800 |  |  | 15.5 | 8.5 | 21000 |  |  | 19100 | 91% | 1.96 | Both | 455 | 1.82 | HRCU-A-CB (Split System: Heat Pump with Remote Outdoor Unit-Air-Source) | Yes
216732920 | Central Heat Pump | COMFORTMAKER | D5CUHAH24AAK |  |  | EA*5X24M17A* | *96MSN0601412A* | 22000 |  |  | 15.5 | 8.5 | 21000 |  |  | 19200 | 91% | 1.98 | Both | 457.5 | 1.83 | HRCU-A-CB (Split System: Heat Pump with Remote Outdoor Unit-Air-Source) | Yes
216732942 | Central Heat Pump | COMFORTMAKER | D5CUHAH24AAK |  |  | EA*5X24M17A* | *96MSN0801716A* | 22200 |  |  | 15.5 | 8.5 | 21200 |  |  | 19200 | 91% | 1.96 | Both | 462.5 | 1.85 | HRCU-A-CB (Split System: Heat Pump with Remote Outdoor Unit-Air-Source) | Yes
216732575 | Central Heat Pump | COMFORTMAKER | D5CUHAH24AAK |  |  | EA*5X24M14A* | *92MSN0601412A* | 22200 |  |  | 15.5 | 8.5 | 21200 |  |  | 19200 | 91% | 1.98 | Both | 462.5 | 1.85 | HRCU-A-CB (Split System: Heat Pump with Remote Outdoor Unit-Air-Source) | Yes
216732880 | Central Heat Pump | COMFORTMAKER | D5CUHAH24AAK |  |  | EA*5X24M17A* | *92MSN0601412A* | 22200 |  |  | 15.5 | 8.5 | 21200 |  |  | 19200 | 91% | 1.96 | Both | 462.5 | 1.85 | HRCU-A-CB (Split System: Heat Pump with Remote Outdoor Unit-Air-Source) | Yes
216734060 | Central Heat Pump | COMFORTMAKER | D5CUHAH24AAK |  |  | EA*5X30M17A* | *92MSN0601412A* | 22400 |  |  | 15.5 | 8.5 | 21000 |  |  | 18900 | 90% | 1.96 | Both | 467.5 | 1.87 | HRCU-A-CB (Split System: Heat Pump with Remote Outdoor Unit-Air-Source) | Yes
216733130 | Central Heat Pump | COMFORTMAKER | D5CUHAH24AAK |  |  | EA*5X24M17A* | OMV112K14A | 22400 |  |  | 15.5 | 8.5 | 21600 |  |  | 19500 | 90% | 1.94 | Both | 467.5 | 1.87 | HRCU-A-CB (Split System: Heat Pump with Remote Outdoor Unit-Air-Source) | Yes
216732611 | Central Heat Pump | DAY & NIGHT | D5CUHAH24AAK |  |  | EA*5X24M14A* | *96VSN0601412B* | 21800 |  |  | 15.5 | 8.5 | 21000 |  |  | 19100 | 91% | 1.96 | Both | 455 | 1.82 | HRCU-A-CB (Split System: Heat Pump with Remote Outdoor Unit-Air-Source) | Yes
216732594 | Central Heat Pump | DAY & NIGHT | D5CUHAH24AAK |  |  | EA*5X24M14A* | *96MSN0601412A* | 22000 |  |  | 15.5 | 8.5 | 21000 |  |  | 19200 | 91% | 1.98 | Both | 457.5 | 1.83 | HRCU-A-CB (Split System: Heat Pump with Remote Outdoor Unit-Air-Source) | Yes
216732921 | Central Heat Pump | DAY & NIGHT | D5CUHAH24AAK |  |  | EA*5X24M17A* | *96MSN0601412A* | 22000 |  |  | 15.5 | 8.5 | 21000 |  |  | 19200 | 91% | 1.98 | Both | 457.5 | 1.83 | HRCU-A-CB (Split System: Heat Pump with Remote Outdoor Unit-Air-Source) | Yes
216732576 | Central Heat Pump | DAY & NIGHT | D5CUHAH24AAK |  |  | EA*5X24M14A* | *92MSN0601412A* | 22200 |  |  | 15.5 | 8.5 | 21200 |  |  | 19200 | 91% | 1.98 | Both | 462.5 | 1.85 | HRCU-A-CB (Split System: Heat Pump with Remote Outdoor Unit-Air-Source) | Yes
216732881 | Central Heat Pump | DAY & NIGHT | D5CUHAH24AAK |  |  | EA*5X24M17A* | *92MSN0601412A* | 22200 |  |  | 15.5 | 8.5 | 21200 |  |  | 19200 | 91% | 1.96 | Both | 462.5 | 1.85 | HRCU-A-CB (Split System: Heat Pump with Remote Outdoor Unit-Air-Source) | Yes
216732506 | Central Heat Pump | GRANDAIRE | WD5CUHAH24AAK |  |  | W5A*24M14XA* | WFE*045A036C* | 22000 |  |  | 15.5 | 8.5 | 21000 |  |  | 19100 | 91% | 1.96 | Both | 457.5 | 1.83 | HRCU-A-CB (Split System: Heat Pump with Remote Outdoor Unit-Air-Source) | Yes
216732947 | Central Heat Pump | GRANDAIRE | WD5CUHAH24AAK |  |  | W5A*24M17XA* | WFSX080B048B* | 22200 |  |  | 15.5 | 8.5 | 21200 |  |  | 19200 | 91% | 1.96 | Both | 462.5 | 1.85 | HRCU-A-CB (Split System: Heat Pump with Remote Outdoor Unit-Air-Source) | Yes
216732590 | Central Heat Pump | HEIL | D5CUHAH24AAK |  |  | EA*5X24M14A* | *96MSN0601412A* | 22000 |  |  | 15.5 | 8.5 | 21000 |  |  | 19200 | 91% | 1.98 | Both | 457.5 | 1.83 | HRCU-A-CB (Split System: Heat Pump with Remote Outdoor Unit-Air-Source) | Yes
216732498 | Central Heat Pump | HEIL | D5CUHAH24AAK |  |  | EA*5X24M14A* | *80MS(N,L)0451412A* | 22000 |  |  | 15.5 | 8.5 | 21000 |  |  | 19100 | 91% | 1.96 | Both | 457.5 | 1.83 | HRCU-A-CB (Split System: Heat Pump with Remote Outdoor Unit-Air-Source) | Yes
216732939 | Central Heat Pump | HEIL | D5CUHAH24AAK |  |  | EA*5X24M17A* | *96MSN0801716A* | 22200 |  |  | 15.5 | 8.5 | 21200 |  |  | 19200 | 91% | 1.96 | Both | 462.5 | 1.85 | HRCU-A-CB (Split System: Heat Pump with Remote Outdoor Unit-Air-Source) | Yes
216732572 | Central Heat Pump | HEIL | D5CUHAH24AAK |  |  | EA*5X24M14A* | *92MSN0601412A* | 22200 |  |  | 15.5 | 8.5 | 21200 |  |  | 19200 | 91% | 1.98 | Both | 462.5 | 1.85 | HRCU-A-CB (Split System: Heat Pump with Remote Outdoor Unit-Air-Source) | Yes
216732877 | Central Heat Pump | HEIL | D5CUHAH24AAK |  |  | EA*5X24M17A* | *92MSN0601412A* | 22200 |  |  | 15.5 | 8.5 | 21200 |  |  | 19200 | 91% | 1.96 | Both | 462.5 | 1.85 | HRCU-A-CB (Split System: Heat Pump with Remote Outdoor Unit-Air-Source) | Yes
216733127 | Central Heat Pump | HEIL | D5CUHAH24AAK |  |  | EA*5X24M17A* | OMV112K14A | 22400 |  |  | 15.5 | 8.5 | 21600 |  |  | 19500 | 90% | 1.94 | Both | 467.5 | 1.87 | HRCU-A-CB (Split System: Heat Pump with Remote Outdoor Unit-Air-Source) | Yes
216732642 | Central Heat Pump | KEEPRITE | D5CUHAH24AAK |  |  | EA*5X24M14A* | *96VTN0601412B* | 21800 |  |  | 15.5 | 8.5 | 21000 |  |  | 19100 | 91% | 1.96 | Both | 455 | 1.82 | HRCU-A-CB (Split System: Heat Pump with Remote Outdoor Unit-Air-Source) | Yes
216732612 | Central Heat Pump | KEEPRITE | D5CUHAH24AAK |  |  | EA*5X24M14A* | *96VSN0601412B* | 21800 |  |  | 15.5 | 8.5 | 21000 |  |  | 19100 | 91% | 1.96 | Both | 455 | 1.82 | HRCU-A-CB (Split System: Heat Pump with Remote Outdoor Unit-Air-Source) | Yes
216732595 | Central Heat Pump | KEEPRITE | D5CUHAH24AAK |  |  | EA*5X24M14A* | *96MSN0601412A* | 22000 |  |  | 15.5 | 8.5 | 21000 |  |  | 19200 | 91% | 1.98 | Both | 457.5 | 1.83 | HRCU-A-CB (Split System: Heat Pump with Remote Outdoor Unit-Air-Source) | Yes
216732503 | Central Heat Pump | KEEPRITE | D5CUHAH24AAK |  |  | EA*5X24M14A* | *80MS(N,L)0451412A* | 22000 |  |  | 15.5 | 8.5 | 21000 |  |  | 19100 | 91% | 1.96 | Both | 457.5 | 1.83 | HRCU-A-CB (Split System: Heat Pump with Remote Outdoor Unit-Air-Source) | Yes
216732944 | Central Heat Pump | KEEPRITE | D5CUHAH24AAK |  |  | EA*5X24M17A* | *96MSN0801716A* | 22200 |  |  | 15.5 | 8.5 | 21200 |  |  | 19200 | 91% | 1.96 | Both | 462.5 | 1.85 | HRCU-A-CB (Split System: Heat Pump with Remote Outdoor Unit-Air-Source) | Yes
216732577 | Central Heat Pump | KEEPRITE | D5CUHAH24AAK |  |  | EA*5X24M14A* | *92MSN0601412A* | 22200 |  |  | 15.5 | 8.5 | 21200 |  |  | 19200 | 91% | 1.98 | Both | 462.5 | 1.85 | HRCU-A-CB (Split System: Heat Pump with Remote Outdoor Unit-Air-Source) | Yes
216732882 | Central Heat Pump | KEEPRITE | D5CUHAH24AAK |  |  | EA*5X24M17A* | *92MSN0601412A* | 22200 |  |  | 15.5 | 8.5 | 21200 |  |  | 19200 | 91% | 1.96 | Both | 462.5 | 1.85 | HRCU-A-CB (Split System: Heat Pump with Remote Outdoor Unit-Air-Source) | Yes
216733132 | Central Heat Pump | KEEPRITE | D5CUHAH24AAK |  |  | EA*5X24M17A* | OMV112K14A | 22400 |  |  | 15.5 | 8.5 | 21600 |  |  | 19500 | 90% | 1.94 | Both | 467.5 | 1.87 | HRCU-A-CB (Split System: Heat Pump with Remote Outdoor Unit-Air-Source) | Yes
216732636 | Central Heat Pump | PAYNE HEATING AND COOLING | 37MUHAQ24AA3 |  |  | CAA**2414AM* | PG96VTAB36060A** | 21800 |  |  | 15.5 | 8.5 | 21000 |  |  | 19100 | 91% | 1.96 | Both | 455 | 1.82 | HRCU-A-CB (Split System: Heat Pump with Remote Outdoor Unit-Air-Source) | Yes
216732497 | Central Heat Pump | PAYNE HEATING AND COOLING | 37MUHAQ24AA3 |  |  | CAA**2414AM* | PG80MS(A,L)A36045A** | 22000 |  |  | 15.5 | 8.5 | 21000 |  |  | 19100 | 91% | 1.96 | Both | 457.5 | 1.83 | HRCU-A-CB (Split System: Heat Pump with Remote Outdoor Unit-Air-Source) | Yes
216732938 | Central Heat Pump | PAYNE HEATING AND COOLING | 37MUHAQ24AA3 |  |  | CAA**2417AM* | PG96MSAA48080B** | 22200 |  |  | 15.5 | 8.5 | 21200 |  |  | 19200 | 91% | 1.96 | Both | 462.5 | 1.85 | HRCU-A-CB (Split System: Heat Pump with Remote Outdoor Unit-Air-Source) | Yes
216732571 | Central Heat Pump | PAYNE HEATING AND COOLING | 37MUHAQ24AA3 |  |  | CAA**2414AM* | PG92MSAA36060A** | 22200 |  |  | 15.5 | 8.5 | 21200 |  |  | 19200 | 91% | 1.98 | Both | 462.5 | 1.85 | HRCU-A-CB (Split System: Heat Pump with Remote Outdoor Unit-Air-Source) | Yes
216732876 | Central Heat Pump | PAYNE HEATING AND COOLING | 37MUHAQ24AA3 |  |  | CAA**2417AM* | PG92MSAA36060A** | 22200 |  |  | 15.5 | 8.5 | 21200 |  |  | 19200 | 91% | 1.96 | Both | 462.5 | 1.85 | HRCU-A-CB (Split System: Heat Pump with Remote Outdoor Unit-Air-Source) | Yes
216734056 | Central Heat Pump | PAYNE HEATING AND COOLING | 37MUHAQ24AA3 |  |  | CAA**3017AM* | PG92MSAA36060A** | 22400 |  |  | 15.5 | 8.5 | 21000 |  |  | 18900 | 90% | 1.96 | Both | 467.5 | 1.87 | HRCU-A-CB (Split System: Heat Pump with Remote Outdoor Unit-Air-Source) | Yes
216732643 | Central Heat Pump | SMART COMFORT | D5CUHAH24AAK |  |  | EA*5X24M14A* | *96VTN0601412B* | 21800 |  |  | 15.5 | 8.5 | 21000 |  |  | 19100 | 91% | 1.96 | Both | 455 | 1.82 | HRCU-A-CB (Split System: Heat Pump with Remote Outdoor Unit-Air-Source) | Yes
216732613 | Central Heat Pump | SMART COMFORT | D5CUHAH24AAK |  |  | EA*5X24M14A* | *96VSN0601412B* | 21800 |  |  | 15.5 | 8.5 | 21000 |  |  | 19100 | 91% | 1.96 | Both | 455 | 1.82 | HRCU-A-CB (Split System: Heat Pump with Remote Outdoor Unit-Air-Source) | Yes
216732504 | Central Heat Pump | SMART COMFORT | D5CUHAH24AAK |  |  | EA*5X24M14A* | *80MS(N,L)0451412A* | 22000 |  |  | 15.5 | 8.5 | 21000 |  |  | 19100 | 91% | 1.96 | Both | 457.5 | 1.83 | HRCU-A-CB (Split System: Heat Pump with Remote Outdoor Unit-Air-Source) | Yes
216732945 | Central Heat Pump | SMART COMFORT | D5CUHAH24AAK |  |  | EA*5X24M17A* | *96MSN0801716A* | 22200 |  |  | 15.5 | 8.5 | 21200 |  |  | 19200 | 91% | 1.96 | Both | 462.5 | 1.85 | HRCU-A-CB (Split System: Heat Pump with Remote Outdoor Unit-Air-Source) | Yes
216732614 | Central Heat Pump | TEMPSTAR | D5CUHAH24AAK |  |  | EA*5X24M14A* | *96VSN0601412B* | 21800 |  |  | 15.5 | 8.5 | 21000 |  |  | 19100 | 91% | 1.96 | Both | 455 | 1.82 | HRCU-A-CB (Split System: Heat Pump with Remote Outdoor Unit-Air-Source) | Yes
216732596 | Central Heat Pump | TEMPSTAR | D5CUHAH24AAK |  |  | EA*5X24M14A* | *96MSN0601412A* | 22000 |  |  | 15.5 | 8.5 | 21000 |  |  | 19200 | 91% | 1.98 | Both | 457.5 | 1.83 | HRCU-A-CB (Split System: Heat Pump with Remote Outdoor Unit-Air-Source) | Yes
216732505 | Central Heat Pump | TEMPSTAR | D5CUHAH24AAK |  |  | EA*5X24M14A* | *80MS(N,L)0451412A* | 22000 |  |  | 15.5 | 8.5 | 21000 |  |  | 19100 | 91% | 1.96 | Both | 457.5 | 1.83 | HRCU-A-CB (Split System: Heat Pump with Remote Outdoor Unit-Air-Source) | Yes
216732923 | Central Heat Pump | TEMPSTAR | D5CUHAH24AAK |  |  | EA*5X24M17A* | *96MSN0601412A* | 22000 |  |  | 15.5 | 8.5 | 21000 |  |  | 19200 | 91% | 1.98 | Both | 457.5 | 1.83 | HRCU-A-CB (Split System: Heat Pump with Remote Outdoor Unit-Air-Source) | Yes
216732883 | Central Heat Pump | TEMPSTAR | D5CUHAH24AAK |  |  | EA*5X24M17A* | *92MSN0601412A* | 22200 |  |  | 15.5 | 8.5 | 21200 |  |  | 19200 | 91% | 1.96 | Both | 462.5 | 1.85 | HRCU-A-CB (Split System: Heat Pump with Remote Outdoor Unit-Air-Source) | Yes
216734063 | Central Heat Pump | TEMPSTAR | D5CUHAH24AAK |  |  | EA*5X30M17A* | *92MSN0601412A* | 22400 |  |  | 15.5 | 8.5 | 21000 |  |  | 18900 | 90% | 1.96 | Both | 467.5 | 1.87 | HRCU-A-CB (Split System: Heat Pump with Remote Outdoor Unit-Air-Source) | Yes
216733638 | Central Heat Pump | AIRQUEST | D5CUHAH24AAK |  |  | EA*5X25M17A* | OMV098J12* | 23000 |  |  | 15.2 | 8.5 | 20800 |  |  | 18500 | 89% | 1.98 | Both | 480 | 1.92 | HRCU-A-CB (Split System: Heat Pump with Remote Outdoor Unit-Air-Source) | Yes
216733639 | Central Heat Pump | ARCOAIRE | D5CUHAH24AAK |  |  | EA*5X25M17A* | OMV098J12* | 23000 |  |  | 15.2 | 8.5 | 20800 |  |  | 18500 | 89% | 1.98 | Both | 480 | 1.92 | HRCU-A-CB (Split System: Heat Pump with Remote Outdoor Unit-Air-Source) | Yes
216733636 | Central Heat Pump | BRYANT HEATING AND COOLING SYSTEMS | 37MUHAQ24AA3 |  |  | CAA**2517AM* | OVMAAB036098 | 23000 |  |  | 15.2 | 8.5 | 20800 |  |  | 18500 | 89% | 1.98 | Both | 480 | 1.92 | HRCU-A-CB (Split System: Heat Pump with Remote Outdoor Unit-Air-Source) | Yes
216733640 | Central Heat Pump | COMFORTMAKER | D5CUHAH24AAK |  |  | EA*5X25M17A* | OMV098J12* | 23000 |  |  | 15.2 | 8.5 | 20800 |  |  | 18500 | 89% | 1.98 | Both | 480 | 1.92 | HRCU-A-CB (Split System: Heat Pump with Remote Outdoor Unit-Air-Source) | Yes
216733641 | Central Heat Pump | DAY & NIGHT | D5CUHAH24AAK |  |  | EA*5X25M17A* | OMV098J12* | 23000 |  |  | 15.2 | 8.5 | 20800 |  |  | 18500 | 89% | 1.98 | Both | 480 | 1.92 | HRCU-A-CB (Split System: Heat Pump with Remote Outdoor Unit-Air-Source) | Yes
216733642 | Central Heat Pump | KEEPRITE | D5CUHAH24AAK |  |  | EA*5X25M17A* | OMV098J12* | 23000 |  |  | 15.2 | 8.5 | 20800 |  |  | 18500 | 89% | 1.98 | Both | 480 | 1.92 | HRCU-A-CB (Split System: Heat Pump with Remote Outdoor Unit-Air-Source) | Yes
216733644 | Central Heat Pump | TEMPSTAR | D5CUHAH24AAK |  |  | EA*5X25M17A* | OMV098J12* | 23000 |  |  | 15.2 | 8.5 | 20800 |  |  | 18500 | 89% | 1.98 | Both | 480 | 1.92 | HRCU-A-CB (Split System: Heat Pump with Remote Outdoor Unit-Air-Source) | Yes
216733167 | Central Heat Pump | AIRQUEST | D5CUHAH24AAK |  |  | EA*5X25M17A* | *80MS(N,L)0451714A* | 22800 |  |  | 15.5 | 8.5 | 20600 |  |  | 18400 | 89% | 1.96 | Both | 475 | 1.9 | HRCU-A-CB (Split System: Heat Pump with Remote Outdoor Unit-Air-Source) | Yes
216733419 | Central Heat Pump | AIRQUEST | D5CUHAH24AAK |  |  | EA*5X25M17A* | *96MSN0261410A* | 23000 |  |  | 15.5 | 8.5 | 20800 |  |  | 18500 | 89% | 1.98 | Both | 480 | 1.92 | HRCU-A-CB (Split System: Heat Pump with Remote Outdoor Unit-Air-Source) | Yes
216733449 | Central Heat Pump | AIRQUEST | D5CUHAH24AAK |  |  | EA*5X25M17A* | *96MSM0601716A* | 23200 |  |  | 15.5 | 8.5 | 20800 |  |  | 18500 | 89% | 1.98 | Both | 482.5 | 1.93 | HRCU-A-CB (Split System: Heat Pump with Remote Outdoor Unit-Air-Source) | Yes
216733448 | Central Heat Pump | AIRQUEST | D5CUHAH24AAK |  |  | EA*5X25M17A* | *96MSN0601716A* | 23200 |  |  | 15.5 | 8.5 | 20800 |  |  | 18500 | 89% | 1.98 | Both | 482.5 | 1.93 | HRCU-A-CB (Split System: Heat Pump with Remote Outdoor Unit-Air-Source) | Yes
216733168 | Central Heat Pump | ARCOAIRE | D5CUHAH24AAK |  |  | EA*5X25M17A* | *80MS(N,L)0451714A* | 22800 |  |  | 15.5 | 8.5 | 20600 |  |  | 18400 | 89% | 1.96 | Both | 475 | 1.9 | HRCU-A-CB (Split System: Heat Pump with Remote Outdoor Unit-Air-Source) | Yes
216733472 | Central Heat Pump | ARCOAIRE | D5CUHAH24AAK |  |  | EA*5X25M17A* | *96VSN0401410B* | 22800 |  |  | 15.5 | 8.5 | 20800 |  |  | 18500 | 89% | 1.96 | Both | 475 | 1.9 | HRCU-A-CB (Split System: Heat Pump with Remote Outdoor Unit-Air-Source) | Yes
216733450 | Central Heat Pump | ARCOAIRE | D5CUHAH24AAK |  |  | EA*5X25M17A* | *96MSN0601716A* | 23200 |  |  | 15.5 | 8.5 | 20800 |  |  | 18500 | 89% | 1.98 | Both | 482.5 | 1.93 | HRCU-A-CB (Split System: Heat Pump with Remote Outdoor Unit-Air-Source) | Yes
216733469 | Central Heat Pump | BRYANT HEATING AND COOLING SYSTEMS | 37MUHAQ24AA3 |  |  | CAA**2517AM* | 926SB30040V14*** | 22800 |  |  | 15.5 | 8.5 | 20800 |  |  | 18500 | 89% | 1.96 | Both | 475 | 1.9 | HRCU-A-CB (Split System: Heat Pump with Remote Outdoor Unit-Air-Source) | Yes
216733436 | Central Heat Pump | BRYANT HEATING AND COOLING SYSTEMS | 37MUHAQ24AA3 |  |  | CAA**2517AM* | 916SA36060M14*** | 23000 |  |  | 15.5 | 8.5 | 20800 |  |  | 18500 | 89% | 1.98 | Both | 480 | 1.92 | HRCU-A-CB (Split System: Heat Pump with Remote Outdoor Unit-Air-Source) | Yes
216733416 | Central Heat Pump | BRYANT HEATING AND COOLING SYSTEMS | 37MUHAQ24AA3 |  |  | CAA**2517AM* | 916SA30026M14*** | 23000 |  |  | 15.5 | 8.5 | 20800 |  |  | 18500 | 89% | 1.98 | Both | 480 | 1.92 | HRCU-A-CB (Split System: Heat Pump with Remote Outdoor Unit-Air-Source) | Yes
216733445 | Central Heat Pump | BRYANT HEATING AND COOLING SYSTEMS | 37MUHAQ24AA3 |  |  | CAA**2517AM* | 916SA48060M17*** | 23200 |  |  | 15.5 | 8.5 | 20800 |  |  | 18500 | 89% | 1.98 | Both | 482.5 | 1.93 | HRCU-A-CB (Split System: Heat Pump with Remote Outdoor Unit-Air-Source) | Yes
216733169 | Central Heat Pump | COMFORTMAKER | D5CUHAH24AAK |  |  | EA*5X25M17A* | *80MS(N,L)0451714A* | 22800 |  |  | 15.5 | 8.5 | 20600 |  |  | 18400 | 89% | 1.96 | Both | 475 | 1.9 | HRCU-A-CB (Split System: Heat Pump with Remote Outdoor Unit-Air-Source) | Yes
216733473 | Central Heat Pump | COMFORTMAKER | D5CUHAH24AAK |  |  | EA*5X25M17A* | *96VSN0401410B* | 22800 |  |  | 15.5 | 8.5 | 20800 |  |  | 18500 | 89% | 1.96 | Both | 475 | 1.9 | HRCU-A-CB (Split System: Heat Pump with Remote Outdoor Unit-Air-Source) | Yes
216733421 | Central Heat Pump | COMFORTMAKER | D5CUHAH24AAK |  |  | EA*5X25M17A* | *96MSN0261410A* | 23000 |  |  | 15.5 | 8.5 | 20800 |  |  | 18500 | 89% | 1.98 | Both | 480 | 1.92 | HRCU-A-CB (Split System: Heat Pump with Remote Outdoor Unit-Air-Source) | Yes
216733451 | Central Heat Pump | COMFORTMAKER | D5CUHAH24AAK |  |  | EA*5X25M17A* | *96MSN0601716A* | 23200 |  |  | 15.5 | 8.5 | 20800 |  |  | 18500 | 89% | 1.98 | Both | 482.5 | 1.93 | HRCU-A-CB (Split System: Heat Pump with Remote Outdoor Unit-Air-Source) | Yes
216733170 | Central Heat Pump | DAY & NIGHT | D5CUHAH24AAK |  |  | EA*5X25M17A* | *80MS(N,L)0451714A* | 22800 |  |  | 15.5 | 8.5 | 20600 |  |  | 18400 | 89% | 1.96 | Both | 475 | 1.9 | HRCU-A-CB (Split System: Heat Pump with Remote Outdoor Unit-Air-Source) | Yes
216733442 | Central Heat Pump | DAY & NIGHT | D5CUHAH24AAK |  |  | EA*5X25M17A* | *96MSN0601412A* | 23000 |  |  | 15.5 | 8.5 | 20800 |  |  | 18500 | 89% | 1.98 | Both | 480 | 1.92 | HRCU-A-CB (Split System: Heat Pump with Remote Outdoor Unit-Air-Source) | Yes
216733422 | Central Heat Pump | DAY & NIGHT | D5CUHAH24AAK |  |  | EA*5X25M17A* | *96MSN0261410A* | 23000 |  |  | 15.5 | 8.5 | 20800 |  |  | 18500 | 89% | 1.98 | Both | 480 | 1.92 | HRCU-A-CB (Split System: Heat Pump with Remote Outdoor Unit-Air-Source) | Yes
216733452 | Central Heat Pump | DAY & NIGHT | D5CUHAH24AAK |  |  | EA*5X25M17A* | *96MSN0601716A* | 23200 |  |  | 15.5 | 8.5 | 20800 |  |  | 18500 | 89% | 1.98 | Both | 482.5 | 1.93 | HRCU-A-CB (Split System: Heat Pump with Remote Outdoor Unit-Air-Source) | Yes
216733470 | Central Heat Pump | HEIL | D5CUHAH24AAK |  |  | EA*5X25M17A* | *96VSN0401410B* | 22800 |  |  | 15.5 | 8.5 | 20800 |  |  | 18500 | 89% | 1.96 | Both | 475 | 1.9 | HRCU-A-CB (Split System: Heat Pump with Remote Outdoor Unit-Air-Source) | Yes
216733438 | Central Heat Pump | HEIL | D5CUHAH24AAK |  |  | EA*5X25M17A* | *96MSN0601412A* | 23000 |  |  | 15.5 | 8.5 | 20800 |  |  | 18500 | 89% | 1.98 | Both | 480 | 1.92 | HRCU-A-CB (Split System: Heat Pump with Remote Outdoor Unit-Air-Source) | Yes
216733418 | Central Heat Pump | HEIL | D5CUHAH24AAK |  |  | EA*5X25M17A* | *96MSN0261410A* | 23000 |  |  | 15.5 | 8.5 | 20800 |  |  | 18500 | 89% | 1.98 | Both | 480 | 1.92 | HRCU-A-CB (Split System: Heat Pump with Remote Outdoor Unit-Air-Source) | Yes
216733447 | Central Heat Pump | HEIL | D5CUHAH24AAK |  |  | EA*5X25M17A* | *96MSN0601716A* | 23200 |  |  | 15.5 | 8.5 | 20800 |  |  | 18500 | 89% | 1.98 | Both | 482.5 | 1.93 | HRCU-A-CB (Split System: Heat Pump with Remote Outdoor Unit-Air-Source) | Yes
216733443 | Central Heat Pump | KEEPRITE | D5CUHAH24AAK |  |  | EA*5X25M17A* | *96MSN0601412A* | 23000 |  |  | 15.5 | 8.5 | 20800 |  |  | 18500 | 89% | 1.98 | Both | 480 | 1.92 | HRCU-A-CB (Split System: Heat Pump with Remote Outdoor Unit-Air-Source) | Yes
216733423 | Central Heat Pump | KEEPRITE | D5CUHAH24AAK |  |  | EA*5X25M17A* | *96MSN0261410A* | 23000 |  |  | 15.5 | 8.5 | 20800 |  |  | 18500 | 89% | 1.98 | Both | 480 | 1.92 | HRCU-A-CB (Split System: Heat Pump with Remote Outdoor Unit-Air-Source) | Yes
216733453 | Central Heat Pump | KEEPRITE | D5CUHAH24AAK |  |  | EA*5X25M17A* | *96MSN0601716A* | 23200 |  |  | 15.5 | 8.5 | 20800 |  |  | 18500 | 89% | 1.98 | Both | 482.5 | 1.93 | HRCU-A-CB (Split System: Heat Pump with Remote Outdoor Unit-Air-Source) | Yes
216733437 | Central Heat Pump | PAYNE HEATING AND COOLING | 37MUHAQ24AA3 |  |  | CAA**2517AM* | PG96MSAA36060A** | 23000 |  |  | 15.5 | 8.5 | 20800 |  |  | 18500 | 89% | 1.98 | Both | 480 | 1.92 | HRCU-A-CB (Split System: Heat Pump with Remote Outdoor Unit-Air-Source) | Yes
216733446 | Central Heat Pump | PAYNE HEATING AND COOLING | 37MUHAQ24AA3 |  |  | CAA**2517AM* | PG96MSAA48060B** | 23200 |  |  | 15.5 | 8.5 | 20800 |  |  | 18500 | 89% | 1.98 | Both | 482.5 | 1.93 | HRCU-A-CB (Split System: Heat Pump with Remote Outdoor Unit-Air-Source) | Yes
216733476 | Central Heat Pump | SMART COMFORT | D5CUHAH24AAK |  |  | EA*5X25M17A* | *96VSN0401410B* | 22800 |  |  | 15.5 | 8.5 | 20800 |  |  | 18500 | 89% | 1.96 | Both | 475 | 1.9 | HRCU-A-CB (Split System: Heat Pump with Remote Outdoor Unit-Air-Source) | Yes
216733454 | Central Heat Pump | SMART COMFORT | D5CUHAH24AAK |  |  | EA*5X25M17A* | *96MSN0601716A* | 23200 |  |  | 15.5 | 8.5 | 20800 |  |  | 18500 | 89% | 1.98 | Both | 482.5 | 1.93 | HRCU-A-CB (Split System: Heat Pump with Remote Outdoor Unit-Air-Source) | Yes
216733455 | Central Heat Pump | SMART COMFORT | D5CUHAH24AAK |  |  | EA*5X25M17A* | *96MSM0601716A* | 23200 |  |  | 15.5 | 8.5 | 20800 |  |  | 18500 | 89% | 1.98 | Both | 482.5 | 1.93 | HRCU-A-CB (Split System: Heat Pump with Remote Outdoor Unit-Air-Source) | Yes
216733172 | Central Heat Pump | TEMPSTAR | D5CUHAH24AAK |  |  | EA*5X25M17A* | *80MS(N,L)0451714A* | 22800 |  |  | 15.5 | 8.5 | 20600 |  |  | 18400 | 89% | 1.96 | Both | 475 | 1.9 | HRCU-A-CB (Split System: Heat Pump with Remote Outdoor Unit-Air-Source) | Yes
216733444 | Central Heat Pump | TEMPSTAR | D5CUHAH24AAK |  |  | EA*5X25M17A* | *96MSN0601412A* | 23000 |  |  | 15.5 | 8.5 | 20800 |  |  | 18500 | 89% | 1.98 | Both | 480 | 1.92 | HRCU-A-CB (Split System: Heat Pump with Remote Outdoor Unit-Air-Source) | Yes
216733456 | Central Heat Pump | TEMPSTAR | D5CUHAH24AAK |  |  | EA*5X25M17A* | *96MSN0601716A* | 23200 |  |  | 15.5 | 8.5 | 20800 |  |  | 18500 | 89% | 1.98 | Both | 482.5 | 1.93 | HRCU-A-CB (Split System: Heat Pump with Remote Outdoor Unit-Air-Source) | Yes
211911381 | Central Heat Pump | MITS AIR | MOD30-24HFN1-MW |  |  | MAC-24HWDN1-MN0 |  | 24000 |  |  | 16.5 | 9.5 | 25000 |  |  | 20000 | 80% | 1.95 | Both | 500 | 2 | HRCU-A-C (Split System: Heat Pump with Remote Outdoor Unit with No Indoor Fan --Air Source) | N/A
214303531 | Central Heat Pump | ECOER | EODA19H-4860A |  |  | GNC4860DPT | MGH96M120D5A | 52000 |  |  | 18 | 8.7 | 54000 |  |  | 37800 | 70% | 1.9 | Both | 1082.5 | 4.33 | HRCU-A-CB (Split System: Heat Pump with Remote Outdoor Unit-Air-Source) | N/A
213386554 | Central Heat Pump | Multi MFG | HHS-30HD-A |  |  | 30HSHP-C-M-A |  | 28000 |  |  | 18.2 | 8.8 | 30000 |  |  | 26000 | 87% | 1.8 | Both | 582.5 | 2.33 | HRCU-A-CB (Split System: Heat Pump with Remote Outdoor Unit-Air-Source) | N/A
214303520 | Central Heat Pump | ECOER | EODA19H-2436A |  |  | GNC2430APT | MGH96M060B3A | 23800 |  |  | 18.5 | 9 | 24000 |  |  | 19200 | 80% | 2 | Both | 495 | 1.98 | HRCU-A-CB (Split System: Heat Pump with Remote Outdoor Unit-Air-Source) | N/A
214303519 | Central Heat Pump | ECOER | EODA19H-2436A |  |  | GNC2430BPT | MGH96M080B3A | 24000 |  |  | 18.5 | 9 | 24000 |  |  | 19400 | 81% | 2.1 | Both | 500 | 2 | HRCU-A-CB (Split System: Heat Pump with Remote Outdoor Unit-Air-Source) | N/A
212924809 | Central Heat Pump | Multi MFG | HHS-36HD-A |  |  | 36MUC0-HH-A |  | 36000 |  |  | 17.6 | 9.2 | 38000 |  |  | 33400 | 88% | 1.81 | Both | 750 | 3 | HRCU-A-CB (Split System: Heat Pump with Remote Outdoor Unit-Air-Source) | N/A
213483768 | Central Heat Pump | MITS AIR | MOX630-36HFN1-M3X |  |  | MVC-36HWFN1-M |  | 35000 |  |  | 16.3 | 9.5 | 39000 |  |  | 38000 | 97% | 1.8 | Both | 730 | 2.92 | HRCU-A-CB (Split System: Heat Pump with Remote Outdoor Unit-Air-Source) | N/A
213484699 | Central Heat Pump | TEMP SHIFT | TSMOX63036HFN1M3X |  |  | TSMVC36HWFN1M |  | 35000 |  |  | 16.3 | 9.5 | 39000 |  |  | 38000 | 97% | 1.8 | Both | 730 | 2.92 | HRCU-A-CB (Split System: Heat Pump with Remote Outdoor Unit-Air-Source) | N/A
214303511 | Central Heat Pump | ECOER | EODA19H-4860A |  |  | EAHATN-60B |  | 54000 |  |  | 18.5 | 9.5 | 55000 |  |  | 38500 | 70% | 1.9 | Both | 1125 | 4.5 | HRCU-A-CB (Split System: Heat Pump with Remote Outdoor Unit-Air-Source) | N/A
214303509 | Central Heat Pump | ECOER | EODA19H-2436A |  |  | EAHATN-36B |  | 34200 |  |  | 19.5 | 9.5 | 36000 |  |  | 25200 | 70% | 2 | Both | 712.5 | 2.85 | HRCU-A-CB (Split System: Heat Pump with Remote Outdoor Unit-Air-Source) | N/A
214303533 | Central Heat Pump | ECOER | EODA19H-4860A |  |  | EAHATN-36B |  | 35200 |  |  | 19.5 | 9.5 | 36000 |  |  | 29200 | 81% | 1.9 | Both | 732.5 | 2.93 | HRCU-A-CB (Split System: Heat Pump with Remote Outdoor Unit-Air-Source) | N/A
212316042 | Central Heat Pump | KLIMAIRE | KOIF36H2-1S |  |  | KIDF36H2-1S |  | 36000 |  |  | 16 | 9.5 | 40000 |  |  | 34400 | 86% | 1.97 | Both | 750 | 3 | HRCU-A-CB (Split System: Heat Pump with Remote Outdoor Unit-Air-Source) | N/A
213412077 | Central Heat Pump | ICONIC AIR SOLUTION | ICLZ30AK |  |  | IFLA30IK |  | 30000 |  |  | 16.2 | 8.9 | 33000 |  |  | 24000 | 73% | 1.8 | Both | 625 | 2.5 | HRCU-A-CB (Split System: Heat Pump with Remote Outdoor Unit-Air-Source) | N/A
212316041 | Central Heat Pump | KLIMAIRE | KOIF30H2-1S |  |  | KIDF30H2-1S |  | 30000 |  |  | 16.2 | 8.9 | 33000 |  |  | 24000 | 73% | 1.8 | Both | 625 | 2.5 | HRCU-A-CB (Split System: Heat Pump with Remote Outdoor Unit-Air-Source) | N/A
212681005 | Central Heat Pump | AURIAL | ARU60-48WADU |  |  | ARUD48-24AH2ADU |  | 48000 |  |  | 17 | 9 | 48000 |  |  | 39000 | 81% | 1.8 | Both | 1000 | 4 | HRCU-A-CB (Split System: Heat Pump with Remote Outdoor Unit-Air-Source) | N/A
213430655 | Central Heat Pump | ATK | ACI-SDAUO24SHP |  |  | ACI-AUI24VHE |  | 24000 |  |  | 17 | 9.2 | 26000 |  |  | 19400 | 75% | 2.1 | Both | 500 | 2 | HRCU-A-CB (Split System: Heat Pump with Remote Outdoor Unit-Air-Source) | N/A
213412065 | Central Heat Pump | ICONIC AIR SOLUTION | ICLO24AK |  |  | IFLA24IK |  | 24000 |  |  | 17 | 9.2 | 26000 |  |  | 19400 | 75% | 2.1 | Both | 500 | 2 | HRCU-A-CB (Split System: Heat Pump with Remote Outdoor Unit-Air-Source) | N/A
212941770 | Central Heat Pump | Nutech | NOX430-24HFN1-MR0 |  |  | NVC-24HWFN1 |  | 24000 |  |  | 17 | 9.2 | 26000 |  |  | 19400 | 75% | 2.1 | Both | 500 | 2 | HRCU-A-CB (Split System: Heat Pump with Remote Outdoor Unit-Air-Source) | N/A
213412076 | Central Heat Pump | ICONIC AIR SOLUTION | ICLZ24AK |  |  | IFLA24IK |  | 24000 |  |  | 17.4 | 10 | 24000 |  |  | 22600 | 94% | 1.91 | Both | 500 | 2 | HRCU-A-CB (Split System: Heat Pump with Remote Outdoor Unit-Air-Source) | N/A
212316040 | Central Heat Pump | KLIMAIRE | KOIF24H2-1S |  |  | KIDF24H2-1S |  | 24000 |  |  | 17.4 | 10 | 24000 |  |  | 22600 | 94% | 1.91 | Both | 500 | 2 | HRCU-A-CB (Split System: Heat Pump with Remote Outdoor Unit-Air-Source) | N/A
213928538 | Central Heat Pump | SUMMIT LIVING PRODUCTS | SMI-24HFN1-MW |  |  | SMI-24HWFN1-M |  | 24000 |  |  | 17.4 | 10 | 24000 |  |  | 22600 | 94% | 1.91 | Both | 500 | 2 | HRCU-A-CB (Split System: Heat Pump with Remote Outdoor Unit-Air-Source) | N/A
211911380 | Central Heat Pump | MITS AIR | MOX430U-18HFN1-M |  |  | MAC-24HWDN1-MN0 |  | 18000 |  |  | 16.1 | 9.5 | 19000 |  |  | 15000 | 79% | 2.2 | Both | 375 | 1.5 | HRCU-A-C (Split System: Heat Pump with Remote Outdoor Unit with No Indoor Fan --Air Source) | N/A
212619670 | Central Heat Pump | YISO | YOHA8-36A |  |  | YAHA-36A |  | 33600 |  |  | 19 | 9 | 36000 |  |  | 25200 | 70% | 1.95 | Both | 700 | 2.8 | HRCU-A-CB (Split System: Heat Pump with Remote Outdoor Unit-Air-Source) | N/A
212924828 | Central Heat Pump | Multi MFG | HHS-24HD-A |  |  | 24MUC0-HP-A |  | 24000 |  |  | 17.5 | 10.5 | 26000 |  |  | 24000 | 92% | 2 | Both | 500 | 2 | HRCU-A-CB (Split System: Heat Pump with Remote Outdoor Unit-Air-Source) | N/A
214650532 | Central Heat Pump | COLEMAN | HH860E2S11 |  |  | CTU60D5XHS1+TXV | CP9C120D20MP13 | 54000 |  |  | 19 | 9 | 54500 |  |  | 39500 | 72% | 2 | Both | 1125 | 4.5 | HRCU-A-CB (Split System: Heat Pump with Remote Outdoor Unit-Air-Source) | N/A
214650491 | Central Heat Pump | COLEMAN | HH860E2S11 |  |  | CTU60D5XHS1+TXV | TM9V120D20MP12 | 54000 |  |  | 19 | 9 | 54500 |  |  | 39500 | 72% | 2 | Both | 1125 | 4.5 | HRCU-A-CB (Split System: Heat Pump with Remote Outdoor Unit-Air-Source) | N/A
214650520 | Central Heat Pump | FRASER-JOHNSTON | HH860E2S11 |  |  | CTU60D5XHS1+TXV | TP9C120D20MP13 | 54000 |  |  | 19 | 9 | 54500 |  |  | 39500 | 72% | 2 | Both | 1125 | 4.5 | HRCU-A-CB (Split System: Heat Pump with Remote Outdoor Unit-Air-Source) | N/A
214650507 | Central Heat Pump | JOHNSON CONTROLS | HH860E2S11 |  |  | CTU60D5XHS1+TXV | TM9V120D20MP12 | 54000 |  |  | 19 | 9 | 54500 |  |  | 39500 | 72% | 2 | Both | 1125 | 4.5 | HRCU-A-CB (Split System: Heat Pump with Remote Outdoor Unit-Air-Source) | N/A
214650515 | Central Heat Pump | LUXAIRE | HH860E2S11 |  |  | CTU60D5XHS1+TXV | TP9C120D20MP13 | 54000 |  |  | 19 | 9 | 54500 |  |  | 39500 | 72% | 2 | Both | 1125 | 4.5 | HRCU-A-CB (Split System: Heat Pump with Remote Outdoor Unit-Air-Source) | N/A
214651825 | Central Heat Pump | JOHNSON CONTROLS | HH860E2S11 |  |  | CTU60D5XGS1+TXV | TM9Y120D20MP11 | 44000 |  |  | 18 | 9 | 44000 |  |  | 33400 | 76% | 2 | Both | 917.5 | 3.67 | HRCU-A-CB (Split System: Heat Pump with Remote Outdoor Unit-Air-Source) | N/A
214650034 | Central Heat Pump | YORK | HH860E2S11 |  |  | CTU60D5XGS1+TXV | TP9C120D20MP13 | 44000 |  |  | 18 | 9 | 44500 |  |  | 33400 | 75% | 2 | Both | 917.5 | 3.67 | HRCU-A-CB (Split System: Heat Pump with Remote Outdoor Unit-Air-Source) | N/A
214650181 | Central Heat Pump | CHAMPION HEATING AND COOLING | HH824E2S11 |  |  | CTU36B5XDS1+TXV | TM8V080B12MP12 | 23000 |  |  | 18 | 9 | 23000 |  |  | 18500 | 80% | 2 | Both | 480 | 1.92 | HRCU-A-CB (Split System: Heat Pump with Remote Outdoor Unit-Air-Source) | N/A
214650824 | Central Heat Pump | COLEMAN | HH860E2S11 |  |  | CTU60D5XGS1+TXV | Z8ES130D20SMPS1 | 45000 |  |  | 18 | 9 | 45000 |  |  | 33200 | 74% | 2 | Both | 937.5 | 3.75 | HRCU-A-CB (Split System: Heat Pump with Remote Outdoor Unit-Air-Source) | N/A
214650185 | Central Heat Pump | JOHNSON CONTROLS | HH824E2S11 |  |  | CTU36B5XDS1+TXV | TM8V080B12MP12 | 23000 |  |  | 18 | 9 | 23000 |  |  | 18500 | 80% | 2 | Both | 480 | 1.92 | HRCU-A-CB (Split System: Heat Pump with Remote Outdoor Unit-Air-Source) | N/A
214650836 | Central Heat Pump | JOHNSON CONTROLS | HH860E2S11 |  |  | CTU60D5XGS1+TXV | Z8ES130D20SMPS1 | 45000 |  |  | 18 | 9 | 45000 |  |  | 33200 | 74% | 2 | Both | 937.5 | 3.75 | HRCU-A-CB (Split System: Heat Pump with Remote Outdoor Unit-Air-Source) | N/A
216013298 | Central Heat Pump | LUXAIRE | HH824E2S11 |  |  | CTM36B5ADS1+JMET08BS2N1 |  | 23000 |  |  | 18 | 9 | 23000 |  |  | 17800 | 77% | 2 | Both | 480 | 1.92 | HRCU-A-CB (Split System: Heat Pump with Remote Outdoor Unit-Air-Source) | N/A
214650348 | Central Heat Pump | YORK | HH860E2S11 |  |  | CTU60D5XHS1+TXV | Y81E130D20SMPS1 | 54000 |  |  | 19 | 9 | 53500 |  |  | 38500 | 72% | 2 | Both | 1125 | 4.5 | HRCU-A-CB (Split System: Heat Pump with Remote Outdoor Unit-Air-Source) | N/A
214651759 | Central Heat Pump | CHAMPION HEATING AND COOLING | HH824E2S11 |  |  | CTU30B5XCS1+TXV | TM9Y060B12MP11 | 23000 |  |  | 17 | 9.5 | 23000 |  |  | 18400 | 80% | 2 | Both | 480 | 1.92 | HRCU-A-CB (Split System: Heat Pump with Remote Outdoor Unit-Air-Source) | N/A
214651761 | Central Heat Pump | JOHNSON CONTROLS | HH824E2S11 |  |  | CTU30B5XCS1+TXV | TM9Y060B12MP11 | 23000 |  |  | 17 | 9.5 | 23000 |  |  | 18400 | 80% | 2 | Both | 480 | 1.92 | HRCU-A-CB (Split System: Heat Pump with Remote Outdoor Unit-Air-Source) | N/A
214651811 | Central Heat Pump | JOHNSON CONTROLS | HH824E2S11 |  |  | CTU30B5XCS1+TXV | TM9E080B12MP12 | 23000 |  |  | 17 | 9.5 | 23000 |  |  | 19400 | 84% | 2 | Both | 480 | 1.92 | HRCU-A-CB (Split System: Heat Pump with Remote Outdoor Unit-Air-Source) | N/A
214651802 | Central Heat Pump | LUXAIRE | HH824E2S11 |  |  | CTU30B5XCS1+TXV | TM9E080B12MP12 | 23000 |  |  | 17 | 9.5 | 23000 |  |  | 19400 | 84% | 2 | Both | 480 | 1.92 | HRCU-A-CB (Split System: Heat Pump with Remote Outdoor Unit-Air-Source) | N/A
214649873 | Central Heat Pump | CHAMPION HEATING AND COOLING | HH824E2S11 |  |  | CTU30B5XCS1+TXV | TM8V080B12MP12 | 23000 |  |  | 17 | 9.5 | 23000 |  |  | 17900 | 78% | 2 | Both | 480 | 1.92 | HRCU-A-CB (Split System: Heat Pump with Remote Outdoor Unit-Air-Source) | N/A
214652049 | Central Heat Pump | CHAMPION HEATING AND COOLING | HH824E2S11 |  |  | CTU30B5XCS1+TXV | TP9C080B12MP13 | 23000 |  |  | 17 | 9.5 | 23000 |  |  | 18200 | 79% | 2 | Both | 480 | 1.92 | HRCU-A-CB (Split System: Heat Pump with Remote Outdoor Unit-Air-Source) | N/A
214649864 | Central Heat Pump | COLEMAN | HH824E2S11 |  |  | CTU30B5XCS1+TXV | TM8V080B12MP12 | 23000 |  |  | 17 | 9.5 | 23000 |  |  | 17900 | 78% | 2 | Both | 480 | 1.92 | HRCU-A-CB (Split System: Heat Pump with Remote Outdoor Unit-Air-Source) | N/A
214650802 | Central Heat Pump | COLEMAN | HH824E2S11 |  |  | CTU30B5XCS1+TXV | TP9C060B12MP13 | 23000 |  |  | 17 | 9.5 | 23000 |  |  | 18300 | 80% | 2 | Both | 480 | 1.92 | HRCU-A-CB (Split System: Heat Pump with Remote Outdoor Unit-Air-Source) | N/A
214652027 | Central Heat Pump | COLEMAN | HH824E2S11 |  |  | CTU30B5XCS1+TXV | TM9V080B12MP12 | 23000 |  |  | 17 | 9.5 | 23000 |  |  | 18200 | 79% | 2 | Both | 480 | 1.92 | HRCU-A-CB (Split System: Heat Pump with Remote Outdoor Unit-Air-Source) | N/A
214652055 | Central Heat Pump | COLEMAN | HH824E2S11 |  |  | CTU30B5XCS1+TXV | CP9C080B12MP13 | 23000 |  |  | 17 | 9.5 | 23000 |  |  | 18200 | 79% | 2 | Both | 480 | 1.92 | HRCU-A-CB (Split System: Heat Pump with Remote Outdoor Unit-Air-Source) | N/A
214652046 | Central Heat Pump | FRASER-JOHNSTON | HH824E2S11 |  |  | CTU30B5XCS1+TXV | TP9C080B12MP13 | 23000 |  |  | 17 | 9.5 | 23000 |  |  | 18200 | 79% | 2 | Both | 480 | 1.92 | HRCU-A-CB (Split System: Heat Pump with Remote Outdoor Unit-Air-Source) | N/A
214652032 | Central Heat Pump | FRASER-JOHNSTON | HH824E2S11 |  |  | CTU30B5XCS1+TXV | TM9V080B12MP12 | 23000 |  |  | 17 | 9.5 | 23000 |  |  | 18200 | 79% | 2 | Both | 480 | 1.92 | HRCU-A-CB (Split System: Heat Pump with Remote Outdoor Unit-Air-Source) | N/A
214649877 | Central Heat Pump | JOHNSON CONTROLS | HH824E2S11 |  |  | CTU30B5XCS1+TXV | TM8V080B12MP12 | 23000 |  |  | 17 | 9.5 | 23000 |  |  | 17900 | 78% | 2 | Both | 480 | 1.92 | HRCU-A-CB (Split System: Heat Pump with Remote Outdoor Unit-Air-Source) | N/A
214650814 | Central Heat Pump | JOHNSON CONTROLS | HH824E2S11 |  |  | CTU30B5XCS1+TXV | TP9C060B12MP13 | 23000 |  |  | 17 | 9.5 | 23000 |  |  | 18300 | 80% | 2 | Both | 480 | 1.92 | HRCU-A-CB (Split System: Heat Pump with Remote Outdoor Unit-Air-Source) | N/A
214652053 | Central Heat Pump | JOHNSON CONTROLS | HH824E2S11 |  |  | CTU30B5XCS1+TXV | TP9C080B12MP13 | 23000 |  |  | 17 | 9.5 | 23000 |  |  | 18200 | 79% | 2 | Both | 480 | 1.92 | HRCU-A-CB (Split System: Heat Pump with Remote Outdoor Unit-Air-Source) | N/A
214652038 | Central Heat Pump | JOHNSON CONTROLS | HH824E2S11 |  |  | CTU30B5XCS1+TXV | TM9V080B12MP12 | 23000 |  |  | 17 | 9.5 | 23000 |  |  | 18200 | 79% | 2 | Both | 480 | 1.92 | HRCU-A-CB (Split System: Heat Pump with Remote Outdoor Unit-Air-Source) | N/A
214649867 | Central Heat Pump | LUXAIRE | HH824E2S11 |  |  | CTU30B5XCS1+TXV | TM8V080B12MP12 | 23000 |  |  | 17 | 9.5 | 23000 |  |  | 17900 | 78% | 2 | Both | 480 | 1.92 | HRCU-A-CB (Split System: Heat Pump with Remote Outdoor Unit-Air-Source) | N/A
214652030 | Central Heat Pump | LUXAIRE | HH824E2S11 |  |  | CTU30B5XCS1+TXV | TM9V080B12MP12 | 23000 |  |  | 17 | 9.5 | 23000 |  |  | 18200 | 79% | 2 | Both | 480 | 1.92 | HRCU-A-CB (Split System: Heat Pump with Remote Outdoor Unit-Air-Source) | N/A
214650307 | Central Heat Pump | YORK | HH824E2S11 |  |  | CTU30B5XCS1+TXV | TM9V060B12MP12 | 23000 |  |  | 17 | 9.5 | 23000 |  |  | 18300 | 80% | 2 | Both | 480 | 1.92 | HRCU-A-CB (Split System: Heat Pump with Remote Outdoor Unit-Air-Source) | N/A
214650311 | Central Heat Pump | YORK | HH824E2S11 |  |  | CTU30B5XCS1+TXV | TP9C060B12MP13 | 23000 |  |  | 17 | 9.5 | 23000 |  |  | 18300 | 80% | 2 | Both | 480 | 1.92 | HRCU-A-CB (Split System: Heat Pump with Remote Outdoor Unit-Air-Source) | N/A
214650371 | Central Heat Pump | CHAMPION HEATING AND COOLING | HH824E2S11 |  |  | CTU36B5XDS1+TXV | TM9Y060B12MP11 | 23000 |  |  | 18 | 9.5 | 23000 |  |  | 18400 | 80% | 2 | Both | 480 | 1.92 | HRCU-A-CB (Split System: Heat Pump with Remote Outdoor Unit-Air-Source) | N/A
214651972 | Central Heat Pump | CHAMPION HEATING AND COOLING | HH824E2S11 |  |  | CTU30B5XCS1+TXV | Z8ET080B12LMPS1 | 23000 |  |  | 18 | 9.5 | 23000 |  |  | 18400 | 80% | 2 | Both | 480 | 1.92 | HRCU-A-CB (Split System: Heat Pump with Remote Outdoor Unit-Air-Source) | N/A
216013302 | Central Heat Pump | COLEMAN | HH824E2S11 |  |  | CTM36B5ADS1+JMET12BS2N1 |  | 23000 |  |  | 18 | 9.5 | 23000 |  |  | 18000 | 78% | 2 | Both | 480 | 1.92 | HRCU-A-CB (Split System: Heat Pump with Remote Outdoor Unit-Air-Source) | N/A
214651964 | Central Heat Pump | COLEMAN | HH824E2S11 |  |  | CTU30B5XCS1+TXV | Z8ET080B12LMPS1 | 23000 |  |  | 18 | 9.5 | 23000 |  |  | 18400 | 80% | 2 | Both | 480 | 1.92 | HRCU-A-CB (Split System: Heat Pump with Remote Outdoor Unit-Air-Source) | N/A
214650074 | Central Heat Pump | FRASER-JOHNSTON | HH824E2S11 |  |  | CTU36B5XDS1+TXV | TL9E060B12UH11 | 23000 |  |  | 18 | 9.5 | 23000 |  |  | 18900 | 82% | 2 | Both | 480 | 1.92 | HRCU-A-CB (Split System: Heat Pump with Remote Outdoor Unit-Air-Source) | N/A
214650226 | Central Heat Pump | FRASER-JOHNSTON | HH824E2S11 |  |  | CTU36B5XDS1+TXV | Z9ES080B12SMPS1 | 23000 |  |  | 18 | 9.5 | 23000 |  |  | 18600 | 81% | 2 | Both | 480 | 1.92 | HRCU-A-CB (Split System: Heat Pump with Remote Outdoor Unit-Air-Source) | N/A
214650082 | Central Heat Pump | JOHNSON CONTROLS | HH824E2S11 |  |  | CTU36B5XDS1+TXV | TL9E060B12UH11 | 23000 |  |  | 18 | 9.5 | 23000 |  |  | 18900 | 82% | 2 | Both | 480 | 1.92 | HRCU-A-CB (Split System: Heat Pump with Remote Outdoor Unit-Air-Source) | N/A
214651975 | Central Heat Pump | JOHNSON CONTROLS | HH824E2S11 |  |  | CTU30B5XCS1+TXV | Z8ET080B12LMPS1 | 23000 |  |  | 18 | 9.5 | 23000 |  |  | 18400 | 80% | 2 | Both | 480 | 1.92 | HRCU-A-CB (Split System: Heat Pump with Remote Outdoor Unit-Air-Source) | N/A
214650234 | Central Heat Pump | JOHNSON CONTROLS | HH824E2S11 |  |  | CTU36B5XDS1+TXV | Z9ES080B12SMPS1 | 23000 |  |  | 18 | 9.5 | 23000 |  |  | 18600 | 81% | 2 | Both | 480 | 1.92 | HRCU-A-CB (Split System: Heat Pump with Remote Outdoor Unit-Air-Source) | N/A
216013303 | Central Heat Pump | LUXAIRE | HH824E2S11 |  |  | CTM36B5ADS1+JMET12BS2N1 |  | 23000 |  |  | 18 | 9.5 | 23000 |  |  | 18000 | 78% | 2 | Both | 480 | 1.92 | HRCU-A-CB (Split System: Heat Pump with Remote Outdoor Unit-Air-Source) | N/A
214650706 | Central Heat Pump | LUXAIRE | HH824E2S11 |  |  | CTU36B5XDS1+TXV | TM9E080B12MP12 | 23000 |  |  | 18 | 9.5 | 23000 |  |  | 18800 | 82% | 2 | Both | 480 | 1.92 | HRCU-A-CB (Split System: Heat Pump with Remote Outdoor Unit-Air-Source) | N/A
214650439 | Central Heat Pump | YORK | HH824E2S11 |  |  | CTU36B5XDS1+TXV | TP9C060B12MP13 | 23000 |  |  | 18 | 9.5 | 23000 |  |  | 18800 | 82% | 2 | Both | 480 | 1.92 | HRCU-A-CB (Split System: Heat Pump with Remote Outdoor Unit-Air-Source) | N/A
214650631 | Central Heat Pump | YORK | HH824E2S11 |  |  | CTU30B5XCS1+TXV | Y82E080B12LMPS1 | 23000 |  |  | 18 | 9.5 | 23000 |  |  | 18400 | 80% | 2 | Both | 480 | 1.92 | HRCU-A-CB (Split System: Heat Pump with Remote Outdoor Unit-Air-Source) | N/A
214650410 | Central Heat Pump | YORK | HH824E2S11 |  |  | CTU36B5XDS1+TXV | TM9E060B12MP12 | 23000 |  |  | 18 | 9.5 | 23000 |  |  | 19200 | 83% | 2 | Both | 480 | 1.92 | HRCU-A-CB (Split System: Heat Pump with Remote Outdoor Unit-Air-Source) | N/A
214650618 | Central Heat Pump | FRASER-JOHNSTON | HH824E2S11 |  |  | CTU36B5XDS1+TXV | Z8ET080B12LMPS1 | 23000 |  |  | 19 | 9.5 | 23000 |  |  | 18600 | 81% | 2 | Both | 480 | 1.92 | HRCU-A-CB (Split System: Heat Pump with Remote Outdoor Unit-Air-Source) | N/A
212674082 | Central Heat Pump | AC PRO.com | AK-H05TC/NAA-T(U) |  |  |  |  | 56000 |  |  | 17 | 8.3 | 57000 |  |  | 45000 | 79% | 1.8 | Both | 1167.5 | 4.67 | HSP-A (Single-Package Heat Pump Air-Source) | Yes
212527996 | Central Heat Pump | GREE | GK-H05TC/NAA-T(U) |  |  |  |  | 56000 |  |  | 17 | 8.3 | 57000 |  |  | 45000 | 79% | 1.8 | Both | 1167.5 | 4.67 | HSP-A (Single-Package Heat Pump Air-Source) | Yes
213379968 | Central Heat Pump | GREE | GK-H05TC/NAA1-D(U) |  |  |  |  | 56000 |  |  | 17.2 | 8.3 | 57000 |  |  | 45000 | 79% | 1.8 | Both | 1167.5 | 4.67 | HSP-A (Single-Package Heat Pump Air-Source) | Yes
213368002 | Central Heat Pump | GREE | GK-H02TC/NAA-T(U) |  |  |  |  | 24000 |  |  | 17.8 | 8.8 | 24000 |  |  | 24000 | 100% | 1.75 | Both | 500 | 2 | HSP-A (Single-Package Heat Pump Air-Source) | Yes
215213329 | Central Heat Pump | GREE | FXU24HP230V1R32AO |  |  | FXU24HP230V1R32AH |  | 24000 |  |  | 18 | 10 | 25000 |  |  | 25000 | 100% | 2 | Both | 500 | 2 | HRCU-A-CB (Split System: Heat Pump with Remote Outdoor Unit-Air-Source) | Both
215213332 | Central Heat Pump | GREE | FXU60HP230V1R32AO |  |  | FXU60HP230V1R32AH |  | 53000 |  |  | 18.5 | 10.5 | 54000 |  |  | 54000 | 100% | 2.1 | Both | 1105 | 4.42 | HRCU-A-CB (Split System: Heat Pump with Remote Outdoor Unit-Air-Source) | Both
213214820 | Central Heat Pump | MDV | MOD30U-36HFN1-MR0 |  |  | MVC-30HWFN1-M |  | 30000 |  |  | 17.3 | 8.5 | 30000 |  |  | 21000 | 70% | 1.86 | Both | 625 | 2.5 | HRCU-A-CB (Split System: Heat Pump with Remote Outdoor Unit-Air-Source) | Both
213163968 | Central Heat Pump | RHEEM | RP18AZ24AJVC |  |  | RCFZ2421HEAAM | R962V0855A21M4S | 22800 |  |  | 19 | 8.5 | 22800 |  |  | 26200 | 115% | 2.1 | Both | 475 | 1.9 | HRCU-A-CB (Split System: Heat Pump with Remote Outdoor Unit-Air-Source) | Both
213163990 | Central Heat Pump | RHEEM | RP18AZ36AJVC |  |  | RCFZ6021SEAAM | R97MV0855A21DHS | 34200 |  |  | 19 | 8.5 | 34200 |  |  | 43000 | 126% | 2.2 | Both | 712.5 | 2.85 | HRCU-A-CB (Split System: Heat Pump with Remote Outdoor Unit-Air-Source) | Both
213163970 | Central Heat Pump | RUSSELL | SP18AZ24AJVC |  |  | TCFZ2421HEAAM | S962V0855A21M4S | 22800 |  |  | 19 | 8.5 | 22800 |  |  | 26200 | 115% | 2.1 | Both | 475 | 1.9 | HRCU-A-CB (Split System: Heat Pump with Remote Outdoor Unit-Air-Source) | Both
213163999 | Central Heat Pump | RUSSELL | SP18AZ36AJVC |  |  | TCFZ6021SEAAM | S97MV0855A21DHS | 34200 |  |  | 19 | 8.5 | 34200 |  |  | 43000 | 126% | 2.2 | Both | 712.5 | 2.85 | HRCU-A-CB (Split System: Heat Pump with Remote Outdoor Unit-Air-Source) | Both
213163972 | Central Heat Pump | RUUD | UP18AZ24AJVC |  |  | RCFZ2421HEAAM | R962V0855A21M4S | 22800 |  |  | 19 | 8.5 | 22800 |  |  | 26200 | 115% | 2.1 | Both | 475 | 1.9 | HRCU-A-CB (Split System: Heat Pump with Remote Outdoor Unit-Air-Source) | Both
213163997 | Central Heat Pump | RUUD | UP18AZ36AJVC |  |  | RCFZ6021SEAAM | U97MV0855A21DHS | 34200 |  |  | 19 | 8.5 | 34200 |  |  | 43000 | 126% | 2.2 | Both | 712.5 | 2.85 | HRCU-A-CB (Split System: Heat Pump with Remote Outdoor Unit-Air-Source) | Both
213163971 | Central Heat Pump | SURE | SP18AZ24AJVC |  |  | TCFZ2421HEAAM | S962V0855A21M4S | 22800 |  |  | 19 | 8.5 | 22800 |  |  | 26200 | 115% | 2.1 | Both | 475 | 1.9 | HRCU-A-CB (Split System: Heat Pump with Remote Outdoor Unit-Air-Source) | Both
213163957 | Central Heat Pump | RHEEM | RP18AZ24AJVC |  |  | RCFZ2421HEAAM | R97MV1005A21DHS | 22800 |  |  | 20 | 8.5 | 22800 |  |  | 26000 | 114% | 2.1 | Both | 475 | 1.9 | HRCU-A-CB (Split System: Heat Pump with Remote Outdoor Unit-Air-Source) | Both
213163963 | Central Heat Pump | RHEEM | RP18AZ24AJVC |  |  | RCFZ2421HEAAM | R98MV1005A21UPS | 22800 |  |  | 20 | 8.5 | 22800 |  |  | 26000 | 114% | 2.1 | Both | 475 | 1.9 | HRCU-A-CB (Split System: Heat Pump with Remote Outdoor Unit-Air-Source) | Both
213163977 | Central Heat Pump | RHEEM | RP18AZ24AJVC |  |  | RCFZ2421HEAAM | R98MV0855A21UPS | 22800 |  |  | 20 | 8.5 | 22800 |  |  | 26000 | 114% | 2.1 | Both | 475 | 1.9 | HRCU-A-CB (Split System: Heat Pump with Remote Outdoor Unit-Air-Source) | Both
213163961 | Central Heat Pump | RUUD | UP18AZ24AJVC |  |  | RCFZ2421HEAAM | U97MV0855A21DHS | 22800 |  |  | 20 | 8.5 | 22800 |  |  | 26000 | 114% | 2.1 | Both | 475 | 1.9 | HRCU-A-CB (Split System: Heat Pump with Remote Outdoor Unit-Air-Source) | Both
213163966 | Central Heat Pump | RUUD | UP18AZ24AJVC |  |  | RCFZ2421HEAAM | U98MV1005A21UPS | 22800 |  |  | 20 | 8.5 | 22800 |  |  | 26000 | 114% | 2.1 | Both | 475 | 1.9 | HRCU-A-CB (Split System: Heat Pump with Remote Outdoor Unit-Air-Source) | Both
213163976 | Central Heat Pump | RUUD | UP18AZ24AJVC |  |  | RCFZ2421HEAAM | U98MV0855A21UPS | 22800 |  |  | 20 | 8.5 | 22800 |  |  | 26000 | 114% | 2.1 | Both | 475 | 1.9 | HRCU-A-CB (Split System: Heat Pump with Remote Outdoor Unit-Air-Source) | Both
213163962 | Central Heat Pump | RUUD | UP18AZ24AJVC |  |  | RCFZ2421HEAAM | U97MV1005A21DHS | 22800 |  |  | 20 | 8.5 | 22800 |  |  | 26000 | 114% | 2.1 | Both | 475 | 1.9 | HRCU-A-CB (Split System: Heat Pump with Remote Outdoor Unit-Air-Source) | Both
213163960 | Central Heat Pump | RUUD | UP18AZ24AJVC |  |  | RCFZ2421HEAAM | R962V0705A21M4S | 22800 |  |  | 20 | 8.5 | 22800 |  |  | 26000 | 114% | 2.1 | Both | 475 | 1.9 | HRCU-A-CB (Split System: Heat Pump with Remote Outdoor Unit-Air-Source) | Both
213163984 | Central Heat Pump | SURE | SP18AZ24AJVC |  |  | TCFZ2421HEAAM | S97MV0855A21DHS | 22800 |  |  | 20 | 8.5 | 22800 |  |  | 26000 | 114% | 2.1 | Both | 475 | 1.9 | HRCU-A-CB (Split System: Heat Pump with Remote Outdoor Unit-Air-Source) | Both
213163974 | Central Heat Pump | SURE | SP18AZ24AJVC |  |  | TCFZ2421HEAAM | S98MV1005A21UPS | 22800 |  |  | 20 | 8.5 | 22800 |  |  | 26000 | 114% | 2.1 | Both | 475 | 1.9 | HRCU-A-CB (Split System: Heat Pump with Remote Outdoor Unit-Air-Source) | Both
213163987 | Central Heat Pump | SURE | SP18AZ24AJVC |  |  | TCFZ2421HEAAM | S962V0705A21M4S | 22800 |  |  | 20 | 8.5 | 22800 |  |  | 26000 | 114% | 2.1 | Both | 475 | 1.9 | HRCU-A-CB (Split System: Heat Pump with Remote Outdoor Unit-Air-Source) | Both
214660563 | Central Heat Pump | ECOER | EODA19H-4860AA* |  |  | GNC4860DPT | MGH96M100D5A | 52000 |  |  | 18 | 8.7 | 54000 |  |  | 37800 | 70% | 1.9 | Both | 1082.5 | 4.33 | HRCU-A-CB (Split System: Heat Pump with Remote Outdoor Unit-Air-Source) | Both
214660555 | Central Heat Pump | ECOER | EODA19H-2436AA* |  |  | GNC4248CPT | MGH96M100C5A | 33000 |  |  | 17.5 | 8.8 | 34600 |  |  | 24400 | 71% | 1.95 | Both | 687.5 | 2.75 | HRCU-A-CB (Split System: Heat Pump with Remote Outdoor Unit-Air-Source) | Both
214660560 | Central Heat Pump | ECOER | EODA19H-4860AA* |  |  | GNC4248CPT | MGH96M080C4A | 43000 |  |  | 17.5 | 8.8 | 45000 |  |  | 32400 | 72% | 1.95 | Both | 895 | 3.58 | HRCU-A-CB (Split System: Heat Pump with Remote Outdoor Unit-Air-Source) | Both
214660559 | Central Heat Pump | ECOER | EODA19H-4860AA* |  |  | GNC4248CPT | MGH96M100C5A | 45000 |  |  | 18 | 8.8 | 46000 |  |  | 32400 | 70% | 1.95 | Both | 937.5 | 3.75 | HRCU-A-CB (Split System: Heat Pump with Remote Outdoor Unit-Air-Source) | Both
213433254 | Central Heat Pump | ACIQ | ACIQ-30-HPB |  |  | ACIQ-30W-P |  | 28000 |  |  | 18.2 | 8.8 | 30000 |  |  | 26000 | 87% | 1.8 | Both | 582.5 | 2.33 | HRCU-A-CB (Split System: Heat Pump with Remote Outdoor Unit-Air-Source) | Both
213433292 | Central Heat Pump | PolarWave | ACIQ-30-HPB |  |  | ACIQ-30W-P |  | 28000 |  |  | 18.2 | 8.8 | 30000 |  |  | 26000 | 87% | 1.8 | Both | 582.5 | 2.33 | HRCU-A-CB (Split System: Heat Pump with Remote Outdoor Unit-Air-Source) | Both
213433311 | Central Heat Pump | STEALTH | ACIQ-30-HPB |  |  | ACIQ-30W-P |  | 28000 |  |  | 18.2 | 8.8 | 30000 |  |  | 26000 | 87% | 1.8 | Both | 582.5 | 2.33 | HRCU-A-CB (Split System: Heat Pump with Remote Outdoor Unit-Air-Source) | Both
214660557 | Central Heat Pump | ECOER | EODA19H-4860AA* |  |  | GNC3036BPT | MGH96M080B3A | 33000 |  |  | 18 | 9 | 35000 |  |  | 28000 | 80% | 1.95 | Both | 687.5 | 2.75 | HRCU-A-CB (Split System: Heat Pump with Remote Outdoor Unit-Air-Source) | Both
214660551 | Central Heat Pump | ECOER | EODA19H-2436AA* |  |  | GNC2430APT | MGH96M060B3A | 23800 |  |  | 18.5 | 9 | 24000 |  |  | 19200 | 80% | 2 | Both | 495 | 1.98 | HRCU-A-CB (Split System: Heat Pump with Remote Outdoor Unit-Air-Source) | Both
214660549 | Central Heat Pump | ECOER | EODA19H-2436AA* |  |  | GNC2430APT | MGH96M080B3A | 23800 |  |  | 18.5 | 9 | 24000 |  |  | 19200 | 80% | 2 | Both | 495 | 1.98 | HRCU-A-CB (Split System: Heat Pump with Remote Outdoor Unit-Air-Source) | Both
214660550 | Central Heat Pump | ECOER | EODA19H-2436AA* |  |  | GNC2430BPT | MGH96M080B3A | 24000 |  |  | 18.5 | 9 | 24000 |  |  | 19400 | 81% | 2.1 | Both | 500 | 2 | HRCU-A-CB (Split System: Heat Pump with Remote Outdoor Unit-Air-Source) | Both
214660552 | Central Heat Pump | ECOER | EODA19H-2436AA* |  |  | GNC2430BPT | MGH96M060B3A | 24000 |  |  | 18.5 | 9 | 24000 |  |  | 19400 | 81% | 2.1 | Both | 500 | 2 | HRCU-A-CB (Split System: Heat Pump with Remote Outdoor Unit-Air-Source) | Both
213433272 | Central Heat Pump | DIYCOOL | ACIQ-24-HPB |  |  | ACIQ-24W-P |  | 24000 |  |  | 19 | 9.3 | 27400 |  |  | 24000 | 88% | 1.91 | Both | 500 | 2 | HRCU-A-CB (Split System: Heat Pump with Remote Outdoor Unit-Air-Source) | Both
213433291 | Central Heat Pump | PolarWave | ACIQ-24-HPB |  |  | ACIQ-24W-P |  | 24000 |  |  | 19 | 9.3 | 27400 |  |  | 24000 | 88% | 1.91 | Both | 500 | 2 | HRCU-A-CB (Split System: Heat Pump with Remote Outdoor Unit-Air-Source) | Both
213485861 | Central Heat Pump | Alsetria | MOX630-36HFN1-M3X |  |  | MVC-36HWFN1-M |  | 35000 |  |  | 16.3 | 9.5 | 39000 |  |  | 38000 | 97% | 1.8 | Both | 730 | 2.92 | HRCU-A-CB (Split System: Heat Pump with Remote Outdoor Unit-Air-Source) | Both
213479415 | Central Heat Pump | CanAir | CDH2036C22 |  |  | CDH2036F21 |  | 35000 |  |  | 16.3 | 9.5 | 39000 |  |  | 38000 | 97% | 1.8 | Both | 730 | 2.92 | HRCU-A-CB (Split System: Heat Pump with Remote Outdoor Unit-Air-Source) | Both
213479752 | Central Heat Pump | COMFORTSTAR | CPH36CD(O)-B |  |  | AHU36-SG2 |  | 35000 |  |  | 16.3 | 9.5 | 39000 |  |  | 38000 | 97% | 1.8 | Both | 730 | 2.92 | HRCU-A-CB (Split System: Heat Pump with Remote Outdoor Unit-Air-Source) | Both
213488871 | Central Heat Pump | Dettson | EVD-36-O-S |  |  | EVD-36-I |  | 35000 |  |  | 16.3 | 9.5 | 39000 |  |  | 38000 | 97% | 1.8 | Both | 730 | 2.92 | HRCU-A-CB (Split System: Heat Pump with Remote Outdoor Unit-Air-Source) | Both
213489790 | Central Heat Pump | INNOVAIR | SHV36H2R20-S |  |  | DEV36H2R19 |  | 35000 |  |  | 16.3 | 9.5 | 39000 |  |  | 38000 | 97% | 1.8 | Both | 730 | 2.92 | HRCU-A-CB (Split System: Heat Pump with Remote Outdoor Unit-Air-Source) | Both
213479413 | Central Heat Pump | MDV | MOX630-36HFN1-M3X |  |  | MVC-36HWFN1-M |  | 35000 |  |  | 16.3 | 9.5 | 39000 |  |  | 38000 | 97% | 1.8 | Both | 730 | 2.92 | HRCU-A-CB (Split System: Heat Pump with Remote Outdoor Unit-Air-Source) | Both
213433233 | Central Heat Pump | 1HVAC | ACIQ-18-HPB |  |  | ACIQ-18W-P |  | 18000 |  |  | 17 | 9.5 | 19000 |  |  | 18000 | 95% | 2 | Both | 375 | 1.5 | HRCU-A-CB (Split System: Heat Pump with Remote Outdoor Unit-Air-Source) | Both
213386502 | Central Heat Pump | AC PRO.COM | AOX430U-18HFN1-M |  |  | AVBL-18HWFN1-MH3 |  | 18000 |  |  | 17 | 9.5 | 19000 |  |  | 18000 | 95% | 2 | Both | 375 | 1.5 | HRCU-A-CB (Split System: Heat Pump with Remote Outdoor Unit-Air-Source) | Both
213433252 | Central Heat Pump | ACIQ | ACIQ-18-HPB |  |  | ACIQ-18W-P |  | 18000 |  |  | 17 | 9.5 | 19000 |  |  | 18000 | 95% | 2 | Both | 375 | 1.5 | HRCU-A-CB (Split System: Heat Pump with Remote Outdoor Unit-Air-Source) | Both
213433271 | Central Heat Pump | DIYCOOL | ACIQ-18-HPB |  |  | ACIQ-18W-P |  | 18000 |  |  | 17 | 9.5 | 19000 |  |  | 18000 | 95% | 2 | Both | 375 | 1.5 | HRCU-A-CB (Split System: Heat Pump with Remote Outdoor Unit-Air-Source) | Both
213433290 | Central Heat Pump | PolarWave | ACIQ-18-HPB |  |  | ACIQ-18W-P |  | 18000 |  |  | 17 | 9.5 | 19000 |  |  | 18000 | 95% | 2 | Both | 375 | 1.5 | HRCU-A-CB (Split System: Heat Pump with Remote Outdoor Unit-Air-Source) | Both
213433309 | Central Heat Pump | STEALTH | ACIQ-18-HPB |  |  | ACIQ-18W-P |  | 18000 |  |  | 17 | 9.5 | 19000 |  |  | 18000 | 95% | 2 | Both | 375 | 1.5 | HRCU-A-CB (Split System: Heat Pump with Remote Outdoor Unit-Air-Source) | Both
214660564 | Central Heat Pump | ECOER | EODA19H-4860AA* |  |  | EAHATN-36BA* |  | 35200 |  |  | 19.5 | 9.5 | 36000 |  |  | 29200 | 81% | 1.9 | Both | 732.5 | 2.93 | HRCU-A-CB (Split System: Heat Pump with Remote Outdoor Unit-Air-Source) | Both
214660539 | Central Heat Pump | ECOER | EODA19H-2436AA* |  |  | EAHATN-24BA* |  | 24000 |  |  | 20.5 | 9.5 | 24000 |  |  | 19600 | 82% | 2.1 | Both | 500 | 2 | HRCU-A-CB (Split System: Heat Pump with Remote Outdoor Unit-Air-Source) | Both
213214822 | Central Heat Pump | MDV | MOX430U-24HFN1-MR0 |  |  | MVC-18HWFN1-M |  | 18200 |  |  | 18.4 | 9.8 | 22200 |  |  | 16600 | 75% | 1.9 | Both | 380 | 1.52 | HRCU-A-CB (Split System: Heat Pump with Remote Outdoor Unit-Air-Source) | Both
213214823 | Central Heat Pump | MDV | MOD30-24HFN1-MW |  |  | MVC-18HWFN1-M |  | 18400 |  |  | 19.4 | 9.8 | 20400 |  |  | 22200 | 109% | 1.75 | Both | 382.5 | 1.53 | HRCU-A-CB (Split System: Heat Pump with Remote Outdoor Unit-Air-Source) | Both
213433229 | Central Heat Pump | 1HVAC | ACIQ-18-HPB |  |  | ACIQ-18W-WM |  | 18000 |  |  | 19.3 | 10.8 | 19000 |  |  | 18800 | 99% | 2.3 | Both | 375 | 1.5 | HRCU-A-CB (Split System: Heat Pump with Remote Outdoor Unit-Air-Source) | Both
213433248 | Central Heat Pump | ACIQ | ACIQ-18-HPB |  |  | ACIQ-18W-WM |  | 18000 |  |  | 19.3 | 10.8 | 19000 |  |  | 18800 | 99% | 2.3 | Both | 375 | 1.5 | HRCU-A-CB (Split System: Heat Pump with Remote Outdoor Unit-Air-Source) | Both
213433286 | Central Heat Pump | PolarWave | ACIQ-18-HPB |  |  | ACIQ-18W-WM |  | 18000 |  |  | 19.3 | 10.8 | 19000 |  |  | 18800 | 99% | 2.3 | Both | 375 | 1.5 | HRCU-A-CB (Split System: Heat Pump with Remote Outdoor Unit-Air-Source) | Both
213433305 | Central Heat Pump | STEALTH | ACIQ-18-HPB |  |  | ACIQ-18W-WM |  | 18000 |  |  | 19.3 | 10.8 | 19000 |  |  | 18800 | 99% | 2.3 | Both | 375 | 1.5 | HRCU-A-CB (Split System: Heat Pump with Remote Outdoor Unit-Air-Source) | Both
212940800 | Central Heat Pump | CENTURY | A-VCD18SA-1 |  |  | B-VCD18SA-1 |  | 18000 |  |  | 18 | 9.3 | 19000 |  |  | 16500 | 87% | 2.04 | Both | 375 | 1.5 | HRCU-A-CB (Split System: Heat Pump with Remote Outdoor Unit-Air-Source) | Both
212940789 | Central Heat Pump | COMFORTSTAR | CPH18CD(O) |  |  | AHU18-SG2 |  | 18000 |  |  | 18 | 9.3 | 19000 |  |  | 16500 | 87% | 2.04 | Both | 375 | 1.5 | HRCU-A-CB (Split System: Heat Pump with Remote Outdoor Unit-Air-Source) | Both
213386877 | Central Heat Pump | INNOVAIR | SHV18H2R20 |  |  | DEV18H2R19 |  | 18000 |  |  | 18 | 9.3 | 19000 |  |  | 16500 | 87% | 2.04 | Both | 375 | 1.5 | HRCU-A-CB (Split System: Heat Pump with Remote Outdoor Unit-Air-Source) | Both
212940790 | Central Heat Pump | COMFORTSTAR | CPH24CD(O) |  |  | AHU24-SG2 |  | 24000 |  |  | 17.4 | 10 | 24000 |  |  | 22600 | 94% | 1.91 | Both | 500 | 2 | HRCU-A-CB (Split System: Heat Pump with Remote Outdoor Unit-Air-Source) | Both
212396493 | Central Heat Pump | Panasonic | CU-HE24YAHK6 |  |  | CS-HE24YAHK6 |  | 24000 |  |  | 17.4 | 10 | 24000 |  |  | 22600 | 94% | 1.91 | Both | 500 | 2 | HRCU-A-CB (Split System: Heat Pump with Remote Outdoor Unit-Air-Source) | Both
213386472 | Central Heat Pump | SENVILLE | SENDC-24HF-OM |  |  | SENDC-24HF-IM |  | 24000 |  |  | 17.4 | 10 | 24000 |  |  | 22600 | 94% | 1.91 | Both | 500 | 2 | HRCU-A-CB (Split System: Heat Pump with Remote Outdoor Unit-Air-Source) | Both
213492123 | Central Heat Pump | 1HVAC | ACIQ-24-HPB |  |  | ACIQ-24-ACL-14 |  | 24000 |  |  | 16.1 | 9.8 | 25000 |  |  | 20000 | 80% | 2 | Both | 500 | 2 | HRCU-A-C (Split System: Heat Pump with Remote Outdoor Unit with No Indoor Fan --Air Source) | Yes
213492135 | Central Heat Pump | ACIQ | ACIQ-24-HPB |  |  | ACIQ-24-ACL-14 |  | 24000 |  |  | 16.1 | 9.8 | 25000 |  |  | 20000 | 80% | 2 | Both | 500 | 2 | HRCU-A-C (Split System: Heat Pump with Remote Outdoor Unit with No Indoor Fan --Air Source) | Yes
213372189 | Central Heat Pump | AIRQUEST | DLCURAH24ABK |  |  | DLFULAH24XAX + CI |  | 24000 |  |  | 16.1 | 9.8 | 25000 |  |  | 20000 | 80% | 2 | Both | 500 | 2 | HRCU-A-C (Split System: Heat Pump with Remote Outdoor Unit with No Indoor Fan --Air Source) | Yes
213386484 | Central Heat Pump | Alsetria | MOD30-24HFN1-MW |  |  | MVBM-24A18T3N1 |  | 24000 |  |  | 16.1 | 9.8 | 25000 |  |  | 20000 | 80% | 2 | Both | 500 | 2 | HRCU-A-C (Split System: Heat Pump with Remote Outdoor Unit with No Indoor Fan --Air Source) | Yes
213372117 | Central Heat Pump | ARCOAIRE | DLCURAH24ABK |  |  | DLFULAH24XAX + CI |  | 24000 |  |  | 16.1 | 9.8 | 25000 |  |  | 20000 | 80% | 2 | Both | 500 | 2 | HRCU-A-C (Split System: Heat Pump with Remote Outdoor Unit with No Indoor Fan --Air Source) | Yes
213372213 | Central Heat Pump | BRYANT | 38MURAQ24AB3 |  |  | 40MULAQ24XAX + CI |  | 24000 |  |  | 16.1 | 9.8 | 25000 |  |  | 20000 | 80% | 2 | Both | 500 | 2 | HRCU-A-C (Split System: Heat Pump with Remote Outdoor Unit with No Indoor Fan --Air Source) | Yes
213479418 | Central Heat Pump | CanAir | CDH2024C21 |  |  | MVBM-24A18T3N1 |  | 24000 |  |  | 16.1 | 9.8 | 25000 |  |  | 20000 | 80% | 2 | Both | 500 | 2 | HRCU-A-C (Split System: Heat Pump with Remote Outdoor Unit with No Indoor Fan --Air Source) | Yes
213372205 | Central Heat Pump | CARRIER | 38MURAQ24AB3 |  |  | 40MULAQ24XAX + CI |  | 24000 |  |  | 16.1 | 9.8 | 25000 |  |  | 20000 | 80% | 2 | Both | 500 | 2 | HRCU-A-C (Split System: Heat Pump with Remote Outdoor Unit with No Indoor Fan --Air Source) | Yes
213372125 | Central Heat Pump | COMFORTMAKER | DLCURAH24ABK |  |  | DLFULAH24XAX + CI |  | 24000 |  |  | 16.1 | 9.8 | 25000 |  |  | 20000 | 80% | 2 | Both | 500 | 2 | HRCU-A-C (Split System: Heat Pump with Remote Outdoor Unit with No Indoor Fan --Air Source) | Yes
213425840 | Central Heat Pump | DIRECT AIR | DIRM-24MAGICPRO20-OU |  |  | DIRM-24MAGICPRO20-145-COIL |  | 24000 |  |  | 16.1 | 9.8 | 25000 |  |  | 20000 | 80% | 2 | Both | 500 | 2 | HRCU-A-C (Split System: Heat Pump with Remote Outdoor Unit with No Indoor Fan --Air Source) | Yes
213372141 | Central Heat Pump | HEIL | DLCURAH24ABK |  |  | DLFULAH24XAX + CI |  | 24000 |  |  | 16.1 | 9.8 | 25000 |  |  | 20000 | 80% | 2 | Both | 500 | 2 | HRCU-A-C (Split System: Heat Pump with Remote Outdoor Unit with No Indoor Fan --Air Source) | Yes
213433212 | Central Heat Pump | Kepler | AZPN/24WD* |  |  | AZPN/A24WACUID |  | 24000 |  |  | 16.1 | 9.8 | 25000 |  |  | 20000 | 80% | 2 | Both | 500 | 2 | HRCU-A-C (Split System: Heat Pump with Remote Outdoor Unit with No Indoor Fan --Air Source) | Yes
213372197 | Central Heat Pump | LPS Legacy | DLCURAH24ABK |  |  | DLFULAH24XAX + CI |  | 24000 |  |  | 16.1 | 9.8 | 25000 |  |  | 20000 | 80% | 2 | Both | 500 | 2 | HRCU-A-C (Split System: Heat Pump with Remote Outdoor Unit with No Indoor Fan --Air Source) | Yes
213372221 | Central Heat Pump | PAYNE | 38MURAQ24AB3 |  |  | 40MULAQ24XAX + CI |  | 24000 |  |  | 16.1 | 9.8 | 25000 |  |  | 20000 | 80% | 2 | Both | 500 | 2 | HRCU-A-C (Split System: Heat Pump with Remote Outdoor Unit with No Indoor Fan --Air Source) | Yes
213492157 | Central Heat Pump | PolarWave | ACIQ-24-HPB |  |  | ACIQ-24-ACL-14 |  | 24000 |  |  | 16.1 | 9.8 | 25000 |  |  | 20000 | 80% | 2 | Both | 500 | 2 | HRCU-A-C (Split System: Heat Pump with Remote Outdoor Unit with No Indoor Fan --Air Source) | Yes
213372181 | Central Heat Pump | SMART COMFORT | DLCURAH24ABK |  |  | DLFULAH24XAX + CI |  | 24000 |  |  | 16.1 | 9.8 | 25000 |  |  | 20000 | 80% | 2 | Both | 500 | 2 | HRCU-A-C (Split System: Heat Pump with Remote Outdoor Unit with No Indoor Fan --Air Source) | Yes
213492168 | Central Heat Pump | STEALTH | ACIQ-24-HPB |  |  | ACIQ-24-ACL-14 |  | 24000 |  |  | 16.1 | 9.8 | 25000 |  |  | 20000 | 80% | 2 | Both | 500 | 2 | HRCU-A-C (Split System: Heat Pump with Remote Outdoor Unit with No Indoor Fan --Air Source) | Yes
213372173 | Central Heat Pump | TEMPSTAR | DLCURAH24ABK |  |  | DLFULAH24XAX + CI |  | 24000 |  |  | 16.1 | 9.8 | 25000 |  |  | 20000 | 80% | 2 | Both | 500 | 2 | HRCU-A-C (Split System: Heat Pump with Remote Outdoor Unit with No Indoor Fan --Air Source) | Yes
213372229 | Central Heat Pump | Weathermaker | 38MURAQ24AB3 |  |  | 40MULAQ24XAX + CI |  | 24000 |  |  | 16.1 | 9.8 | 25000 |  |  | 20000 | 80% | 2 | Both | 500 | 2 | HRCU-A-C (Split System: Heat Pump with Remote Outdoor Unit with No Indoor Fan --Air Source) | Yes
213372190 | Central Heat Pump | AIRQUEST | DLCURAH24ABK |  |  | DLFULAH24XBX + CI |  | 24000 |  |  | 16.5 | 9.5 | 25000 |  |  | 20000 | 80% | 1.95 | Both | 500 | 2 | HRCU-A-C (Split System: Heat Pump with Remote Outdoor Unit with No Indoor Fan --Air Source) | Yes
213372206 | Central Heat Pump | CARRIER | 38MURAQ24AB3 |  |  | 40MULAQ24XBX + CI |  | 24000 |  |  | 16.5 | 9.5 | 25000 |  |  | 20000 | 80% | 1.95 | Both | 500 | 2 | HRCU-A-C (Split System: Heat Pump with Remote Outdoor Unit with No Indoor Fan --Air Source) | Yes
212940798 | Central Heat Pump | CENTURY | A-VCD24SA-1 |  |  | MCD18/24B1A |  | 24000 |  |  | 16.5 | 9.5 | 25000 |  |  | 20000 | 80% | 1.95 | Both | 500 | 2 | HRCU-A-C (Split System: Heat Pump with Remote Outdoor Unit with No Indoor Fan --Air Source) | Yes
213372126 | Central Heat Pump | COMFORTMAKER | DLCURAH24ABK |  |  | DLFULAH24XBX + CI |  | 24000 |  |  | 16.5 | 9.5 | 25000 |  |  | 20000 | 80% | 1.95 | Both | 500 | 2 | HRCU-A-C (Split System: Heat Pump with Remote Outdoor Unit with No Indoor Fan --Air Source) | Yes
213386530 | Central Heat Pump | COMFORTSTAR | CPH24CD(O) |  |  | UACP-24B |  | 24000 |  |  | 16.5 | 9.5 | 25000 |  |  | 20000 | 80% | 1.95 | Both | 500 | 2 | HRCU-A-C (Split System: Heat Pump with Remote Outdoor Unit with No Indoor Fan --Air Source) | Yes
213386518 | Central Heat Pump | COMFORTSTAR | CPH24CD(O) |  |  | ACP-24B |  | 24000 |  |  | 16.5 | 9.5 | 25000 |  |  | 20000 | 80% | 1.95 | Both | 500 | 2 | HRCU-A-C (Split System: Heat Pump with Remote Outdoor Unit with No Indoor Fan --Air Source) | Yes
213372134 | Central Heat Pump | DAY & NIGHT | DLCURAH24ABK |  |  | DLFULAH24XBX + CI |  | 24000 |  |  | 16.5 | 9.5 | 25000 |  |  | 20000 | 80% | 1.95 | Both | 500 | 2 | HRCU-A-C (Split System: Heat Pump with Remote Outdoor Unit with No Indoor Fan --Air Source) | Yes
213160473 | Central Heat Pump | INNOVAIR | SHV24H2R20 |  |  | MAC24H1718E |  | 24000 |  |  | 16.5 | 9.5 | 25000 |  |  | 20000 | 80% | 1.95 | Both | 500 | 2 | HRCU-A-C (Split System: Heat Pump with Remote Outdoor Unit with No Indoor Fan --Air Source) | Yes
213372150 | Central Heat Pump | KEEPRITE | DLCURAH24ABK |  |  | DLFULAH24XBX + CI |  | 24000 |  |  | 16.5 | 9.5 | 25000 |  |  | 20000 | 80% | 1.95 | Both | 500 | 2 | HRCU-A-C (Split System: Heat Pump with Remote Outdoor Unit with No Indoor Fan --Air Source) | Yes
212631694 | Central Heat Pump | KERR | A-KCD24SA-1 |  |  | MCD18/24B1A |  | 24000 |  |  | 16.5 | 9.5 | 25000 |  |  | 20000 | 80% | 1.95 | Both | 500 | 2 | HRCU-A-C (Split System: Heat Pump with Remote Outdoor Unit with No Indoor Fan --Air Source) | Yes
213372198 | Central Heat Pump | LPS Legacy | DLCURAH24ABK |  |  | DLFULAH24XBX + CI |  | 24000 |  |  | 16.5 | 9.5 | 25000 |  |  | 20000 | 80% | 1.95 | Both | 500 | 2 | HRCU-A-C (Split System: Heat Pump with Remote Outdoor Unit with No Indoor Fan --Air Source) | Yes
213372166 | Central Heat Pump | MIDEA | DLCURAH24ABK |  |  | DLFULAH24XBX + CI |  | 24000 |  |  | 16.5 | 9.5 | 25000 |  |  | 20000 | 80% | 1.95 | Both | 500 | 2 | HRCU-A-C (Split System: Heat Pump with Remote Outdoor Unit with No Indoor Fan --Air Source) | Yes
212361759 | Central Heat Pump | MOOVAIR | DMA24HOS20230E7 |  |  | CUB24HAC20BWT7A |  | 24000 |  |  | 16.5 | 9.5 | 25000 |  |  | 20000 | 80% | 1.95 | Both | 500 | 2 | HRCU-A-C (Split System: Heat Pump with Remote Outdoor Unit with No Indoor Fan --Air Source) | Yes
214867641 | Central Heat Pump | NOVAIR | LEA24-EVOX-30-O |  |  | LEA-18/24-ACOIL-410A |  | 24000 |  |  | 16.5 | 9.5 | 25000 |  |  | 20000 | 80% | 1.95 | Both | 500 | 2 | HRCU-A-C (Split System: Heat Pump with Remote Outdoor Unit with No Indoor Fan --Air Source) | Yes
213372222 | Central Heat Pump | PAYNE | 38MURAQ24AB3 |  |  | 40MULAQ24XBX + CI |  | 24000 |  |  | 16.5 | 9.5 | 25000 |  |  | 20000 | 80% | 1.95 | Both | 500 | 2 | HRCU-A-C (Split System: Heat Pump with Remote Outdoor Unit with No Indoor Fan --Air Source) | Yes
213372182 | Central Heat Pump | SMART COMFORT | DLCURAH24ABK |  |  | DLFULAH24XBX + CI |  | 24000 |  |  | 16.5 | 9.5 | 25000 |  |  | 20000 | 80% | 1.95 | Both | 500 | 2 | HRCU-A-C (Split System: Heat Pump with Remote Outdoor Unit with No Indoor Fan --Air Source) | Yes
213372174 | Central Heat Pump | TEMPSTAR | DLCURAH24ABK |  |  | DLFULAH24XBX + CI |  | 24000 |  |  | 16.5 | 9.5 | 25000 |  |  | 20000 | 80% | 1.95 | Both | 500 | 2 | HRCU-A-C (Split System: Heat Pump with Remote Outdoor Unit with No Indoor Fan --Air Source) | Yes
213372230 | Central Heat Pump | Weathermaker | 38MURAQ24AB3 |  |  | 40MULAQ24XBX + CI |  | 24000 |  |  | 16.5 | 9.5 | 25000 |  |  | 20000 | 80% | 1.95 | Both | 500 | 2 | HRCU-A-C (Split System: Heat Pump with Remote Outdoor Unit with No Indoor Fan --Air Source) | Yes
213872274 | Central Heat Pump | AMANA | ASZS60481EA* |  |  | CA*EA6030*4A* | A*VC960804CNB* | 44000 |  |  | 17 | 8.5 | 44000 |  |  | 31000 | 70% | 2 | Both | 917.5 | 3.67 | HRCU-A-CB (Split System: Heat Pump with Remote Outdoor Unit-Air-Source) | Yes
213872272 | Central Heat Pump | AMANA | ASZS60481EA* |  |  | CA*EA6030*4A* | A*VC961005CNB* | 44000 |  |  | 17 | 8.5 | 44000 |  |  | 31000 | 70% | 2 | Both | 917.5 | 3.67 | HRCU-A-CB (Split System: Heat Pump with Remote Outdoor Unit-Air-Source) | Yes
213872270 | Central Heat Pump | AMANA | ASZS60481EA* |  |  | CA*EA6030*4A* | A*VM970804CNB* | 44000 |  |  | 17 | 8.5 | 44000 |  |  | 31000 | 70% | 2 | Both | 917.5 | 3.67 | HRCU-A-CB (Split System: Heat Pump with Remote Outdoor Unit-Air-Source) | Yes
213872268 | Central Heat Pump | AMANA | ASZS60481EA* |  |  | CA*EA6030*4A* | A*VM971005CNB* | 44000 |  |  | 17 | 8.5 | 44000 |  |  | 31000 | 70% | 2 | Both | 917.5 | 3.67 | HRCU-A-CB (Split System: Heat Pump with Remote Outdoor Unit-Air-Source) | Yes
213872271 | Central Heat Pump | DAIKIN | DZ6VSA481EA* |  |  | CA*EA6030*4A* | D*97MC0804CNA* | 44000 |  |  | 17 | 8.5 | 44000 |  |  | 31000 | 70% | 2 | Both | 917.5 | 3.67 | HRCU-A-CB (Split System: Heat Pump with Remote Outdoor Unit-Air-Source) | Yes
213872275 | Central Heat Pump | DAIKIN | DZ6VSA481EA* |  |  | CA*EA6030*4A* | D*96VC0804CNA* | 44000 |  |  | 17 | 8.5 | 44000 |  |  | 31000 | 70% | 2 | Both | 917.5 | 3.67 | HRCU-A-CB (Split System: Heat Pump with Remote Outdoor Unit-Air-Source) | Yes
213872273 | Central Heat Pump | DAIKIN | DZ6VSA481EA* |  |  | CA*EA6030*4A* | D*96VC1005CNA* | 44000 |  |  | 17 | 8.5 | 44000 |  |  | 31000 | 70% | 2 | Both | 917.5 | 3.67 | HRCU-A-CB (Split System: Heat Pump with Remote Outdoor Unit-Air-Source) | Yes
213872269 | Central Heat Pump | DAIKIN | DZ6VSA481EA* |  |  | CA*EA6030*4A* | D*97MC1005CNA* | 44000 |  |  | 17 | 8.5 | 44000 |  |  | 31000 | 70% | 2 | Both | 917.5 | 3.67 | HRCU-A-CB (Split System: Heat Pump with Remote Outdoor Unit-Air-Source) | Yes
213872264 | Central Heat Pump | AMANA | ASZS60421EA* |  |  | CA*EA6030*4A* | A*VC961005CNB* | 40000 |  |  | 17 | 8.6 | 40000 |  |  | 30600 | 77% | 2.2 | Both | 832.5 | 3.33 | HRCU-A-CB (Split System: Heat Pump with Remote Outdoor Unit-Air-Source) | Yes
213872260 | Central Heat Pump | AMANA | ASZS60421EA* |  |  | CA*EA6030*4A* | A*VM971005CNB* | 40000 |  |  | 17 | 8.6 | 40000 |  |  | 30600 | 77% | 2.2 | Both | 832.5 | 3.33 | HRCU-A-CB (Split System: Heat Pump with Remote Outdoor Unit-Air-Source) | Yes
213872266 | Central Heat Pump | AMANA | ASZS60421EA* |  |  | CA*EA6030*4A* | A*VC960804CNB* | 40000 |  |  | 17 | 8.6 | 40000 |  |  | 30600 | 77% | 2.2 | Both | 832.5 | 3.33 | HRCU-A-CB (Split System: Heat Pump with Remote Outdoor Unit-Air-Source) | Yes
213872265 | Central Heat Pump | DAIKIN | DZ6VSA421EA* |  |  | CA*EA6030*4A* | D*96VC1005CNA* | 40000 |  |  | 17 | 8.6 | 40000 |  |  | 30600 | 77% | 2.2 | Both | 832.5 | 3.33 | HRCU-A-CB (Split System: Heat Pump with Remote Outdoor Unit-Air-Source) | Yes
213872261 | Central Heat Pump | DAIKIN | DZ6VSA421EA* |  |  | CA*EA6030*4A* | D*97MC1005CNA* | 40000 |  |  | 17 | 8.6 | 40000 |  |  | 30600 | 77% | 2.2 | Both | 832.5 | 3.33 | HRCU-A-CB (Split System: Heat Pump with Remote Outdoor Unit-Air-Source) | Yes
213872263 | Central Heat Pump | DAIKIN | DZ6VSA421EA* |  |  | CA*EA6030*4A* | D*97MC0804CNA* | 40000 |  |  | 17 | 8.6 | 40000 |  |  | 30600 | 77% | 2.2 | Both | 832.5 | 3.33 | HRCU-A-CB (Split System: Heat Pump with Remote Outdoor Unit-Air-Source) | Yes
212614935 | Central Heat Pump | DAIKIN | DZ6VSA421EA* |  |  | CA*EA6030*4A* | D*97MC1205DNA* | 40000 |  |  | 17 | 8.6 | 40000 |  |  | 30600 | 77% | 2 | Both | 832.5 | 3.33 | HRCU-A-CB (Split System: Heat Pump with Remote Outdoor Unit-Air-Source) | Yes
212928697 | Central Heat Pump | AMANA | ASZS60361EA* |  |  | AHVE42CP0400A* |  | 34200 |  |  | 17.5 | 8.6 | 34200 |  |  | 29000 | 85% | 2 | Both | 712.5 | 2.85 | HRCU-A-CB (Split System: Heat Pump with Remote Outdoor Unit-Air-Source) | Yes
213613333 | Central Heat Pump | DAIKIN | DZ6VSA361EA* |  |  | DFVE60DP1400B* |  | 34200 |  |  | 17.5 | 8.6 | 34200 |  |  | 30000 | 88% | 2 | Both | 712.5 | 2.85 | HRCU-A-CB (Split System: Heat Pump with Remote Outdoor Unit-Air-Source) | Yes
213613334 | Central Heat Pump | DAIKIN | DZ6VSA361EA* |  |  | DFVE42CP1400B* |  | 34200 |  |  | 17.5 | 8.6 | 34200 |  |  | 29000 | 85% | 2 | Both | 712.5 | 2.85 | HRCU-A-CB (Split System: Heat Pump with Remote Outdoor Unit-Air-Source) | Yes
212614923 | Central Heat Pump | DAIKIN | DZ6VSA361EA* |  |  | CA*EA6030*4A* | D*96VC1005DNA* | 34200 |  |  | 17.5 | 8.6 | 34200 |  |  | 30000 | 88% | 2 | Both | 712.5 | 2.85 | HRCU-A-CB (Split System: Heat Pump with Remote Outdoor Unit-Air-Source) | Yes
212614924 | Central Heat Pump | DAIKIN | DZ6VSA361EA* |  |  | CA*EA4830*4A* | D*96VC1005CNA* | 34200 |  |  | 17.5 | 8.6 | 34200 |  |  | 29000 | 85% | 2 | Both | 712.5 | 2.85 | HRCU-A-CB (Split System: Heat Pump with Remote Outdoor Unit-Air-Source) | Yes
212614919 | Central Heat Pump | DAIKIN | DZ6VSA361EA* |  |  | CA*EA4830*4A*+MBVC1600**-1A* |  | 34200 |  |  | 17.5 | 8.6 | 34200 |  |  | 29000 | 85% | 2 | Both | 712.5 | 2.85 | HRCU-A-CB (Split System: Heat Pump with Remote Outdoor Unit-Air-Source) | Yes
214660561 | Central Heat Pump | ECOER | EODA19H-4860AA* |  |  | GNC4860CPT | MGH96M100C5A | 52000 |  |  | 18 | 8.7 | 54000 |  |  | 37800 | 70% | 1.9 | Both | 1082.5 | 4.33 | HRCU-A-CB (Split System: Heat Pump with Remote Outdoor Unit-Air-Source) | Yes
212924811 | Central Heat Pump | GREE | FLEXX36HP230V1AO |  |  | ENVBR36HPJ1IB |  | 34000 |  |  | 16 | 9 | 35000 |  |  | 28000 | 80% | 1.8 | Both | 707.5 | 2.83 | HRCU-A-CB (Split System: Heat Pump with Remote Outdoor Unit-Air-Source) | Yes
213433269 | Central Heat Pump | DIYCOOL | ACIQ-30-HPB |  |  | ACIQ-30W-WM |  | 30000 |  |  | 16.9 | 9 | 31000 |  |  | 25000 | 81% | 1.8 | Both | 625 | 2.5 | HRCU-A-CB (Split System: Heat Pump with Remote Outdoor Unit-Air-Source) | Yes
213433288 | Central Heat Pump | PolarWave | ACIQ-30-HPB |  |  | ACIQ-30W-WM |  | 30000 |  |  | 16.9 | 9 | 31000 |  |  | 25000 | 81% | 1.8 | Both | 625 | 2.5 | HRCU-A-CB (Split System: Heat Pump with Remote Outdoor Unit-Air-Source) | Yes
213433307 | Central Heat Pump | STEALTH | ACIQ-30-HPB |  |  | ACIQ-30W-WM |  | 30000 |  |  | 16.9 | 9 | 31000 |  |  | 25000 | 81% | 1.8 | Both | 625 | 2.5 | HRCU-A-CB (Split System: Heat Pump with Remote Outdoor Unit-Air-Source) | Yes
212924812 | Central Heat Pump | GREE | FLEXX60HP230V1AO |  |  | ENVBR48HPJ1IB |  | 48000 |  |  | 17 | 9 | 48000 |  |  | 39000 | 81% | 1.8 | Both | 1000 | 4 | HRCU-A-CB (Split System: Heat Pump with Remote Outdoor Unit-Air-Source) | Yes
214660554 | Central Heat Pump | ECOER | EODA19H-2436AA* |  |  | GNC3036BPT | MGH96M060B3A | 33000 |  |  | 18 | 9 | 34600 |  |  | 24400 | 71% | 1.95 | Both | 687.5 | 2.75 | HRCU-A-CB (Split System: Heat Pump with Remote Outdoor Unit-Air-Source) | Yes
214660553 | Central Heat Pump | ECOER | EODA19H-2436AA* |  |  | GNC3036BPT | MGH96M080B3A | 33000 |  |  | 18 | 9 | 34600 |  |  | 24400 | 71% | 1.95 | Both | 687.5 | 2.75 | HRCU-A-CB (Split System: Heat Pump with Remote Outdoor Unit-Air-Source) | Yes
213433232 | Central Heat Pump | 1HVAC | ACIQ-36-HPB |  |  | ACIQ-36W-WM |  | 36000 |  |  | 17.6 | 9.2 | 38000 |  |  | 33400 | 88% | 1.81 | Both | 750 | 3 | HRCU-A-CB (Split System: Heat Pump with Remote Outdoor Unit-Air-Source) | Yes
213433251 | Central Heat Pump | ACIQ | ACIQ-36-HPB |  |  | ACIQ-36W-WM |  | 36000 |  |  | 17.6 | 9.2 | 38000 |  |  | 33400 | 88% | 1.81 | Both | 750 | 3 | HRCU-A-CB (Split System: Heat Pump with Remote Outdoor Unit-Air-Source) | Yes
213433289 | Central Heat Pump | PolarWave | ACIQ-36-HPB |  |  | ACIQ-36W-WM |  | 36000 |  |  | 17.6 | 9.2 | 38000 |  |  | 33400 | 88% | 1.81 | Both | 750 | 3 | HRCU-A-CB (Split System: Heat Pump with Remote Outdoor Unit-Air-Source) | Yes
213433236 | Central Heat Pump | 1HVAC | ACIQ-36-HPB |  |  | ACIQ-36W-P |  | 36000 |  |  | 17 | 9.9 | 36000 |  |  | 36000 | 100% | 1.9 | Both | 750 | 3 | HRCU-A-CB (Split System: Heat Pump with Remote Outdoor Unit-Air-Source) | Yes
213433255 | Central Heat Pump | ACIQ | ACIQ-36-HPB |  |  | ACIQ-36W-P |  | 36000 |  |  | 17 | 9.9 | 36000 |  |  | 36000 | 100% | 1.9 | Both | 750 | 3 | HRCU-A-CB (Split System: Heat Pump with Remote Outdoor Unit-Air-Source) | Yes
213433274 | Central Heat Pump | DIYCOOL | ACIQ-36-HPB |  |  | ACIQ-36W-P |  | 36000 |  |  | 17 | 9.9 | 36000 |  |  | 36000 | 100% | 1.9 | Both | 750 | 3 | HRCU-A-CB (Split System: Heat Pump with Remote Outdoor Unit-Air-Source) | Yes
213386477 | Central Heat Pump | MDV | MOE31U-36HFN1-M |  |  | MVBL-36HWFN1-MK3 |  | 36000 |  |  | 17 | 9.9 | 36000 |  |  | 36000 | 100% | 1.9 | Both | 750 | 3 | HRCU-A-CB (Split System: Heat Pump with Remote Outdoor Unit-Air-Source) | Yes
213433312 | Central Heat Pump | STEALTH | ACIQ-36-HPB |  |  | ACIQ-36W-P |  | 36000 |  |  | 17 | 9.9 | 36000 |  |  | 36000 | 100% | 1.9 | Both | 750 | 3 | HRCU-A-CB (Split System: Heat Pump with Remote Outdoor Unit-Air-Source) | Yes
213433226 | Central Heat Pump | 1HVAC | ACIQ-24-EHPB |  |  | ACIQ-24W-WM |  | 24000 |  |  | 17 | 10.2 | 26000 |  |  | 19400 | 75% | 2.33 | Both | 500 | 2 | HRCU-A-CB (Split System: Heat Pump with Remote Outdoor Unit-Air-Source) | Yes
213433245 | Central Heat Pump | ACIQ | ACIQ-24-EHPB |  |  | ACIQ-24W-WM |  | 24000 |  |  | 17 | 10.2 | 26000 |  |  | 19400 | 75% | 2.33 | Both | 500 | 2 | HRCU-A-CB (Split System: Heat Pump with Remote Outdoor Unit-Air-Source) | Yes
213433264 | Central Heat Pump | DIYCOOL | ACIQ-24-EHPB |  |  | ACIQ-24W-WM |  | 24000 |  |  | 17 | 10.2 | 26000 |  |  | 19400 | 75% | 2.33 | Both | 500 | 2 | HRCU-A-CB (Split System: Heat Pump with Remote Outdoor Unit-Air-Source) | Yes
213386881 | Central Heat Pump | INNOVAIR | SEV24H2R19 |  |  | WEV24H2R19 |  | 24000 |  |  | 17 | 10.2 | 26000 |  |  | 19400 | 75% | 2.33 | Both | 500 | 2 | HRCU-A-CB (Split System: Heat Pump with Remote Outdoor Unit-Air-Source) | Yes
213433283 | Central Heat Pump | PolarWave | ACIQ-24-EHPB |  |  | ACIQ-24W-WM |  | 24000 |  |  | 17 | 10.2 | 26000 |  |  | 19400 | 75% | 2.33 | Both | 500 | 2 | HRCU-A-CB (Split System: Heat Pump with Remote Outdoor Unit-Air-Source) | Yes
213433302 | Central Heat Pump | STEALTH | ACIQ-24-EHPB |  |  | ACIQ-24W-WM |  | 24000 |  |  | 17 | 10.2 | 26000 |  |  | 19400 | 75% | 2.33 | Both | 500 | 2 | HRCU-A-CB (Split System: Heat Pump with Remote Outdoor Unit-Air-Source) | Yes
212524531 | Central Heat Pump | Hessaire | HOC48 |  |  | HAH48 |  | 48000 |  |  | 17.5 | 8.5 | 47000 |  |  | 33000 | 70% | 1.9 | Both | 1000 | 4 | HRCU-A-CB (Split System: Heat Pump with Remote Outdoor Unit-Air-Source) | Yes
212524529 | Central Heat Pump | Hessaire | HOC24 |  |  | HAH24 |  | 22000 |  |  | 16.5 | 9 | 23000 |  |  | 16900 | 73% | 2.05 | Both | 457.5 | 1.83 | HRCU-A-CB (Split System: Heat Pump with Remote Outdoor Unit-Air-Source) | Yes
212940796 | Central Heat Pump | CENTURY | A-VCD36SA-1 |  |  | B-VCD36SA-1 |  | 36000 |  |  | 16 | 9.5 | 40000 |  |  | 34400 | 86% | 1.97 | Both | 750 | 3 | HRCU-A-CB (Split System: Heat Pump with Remote Outdoor Unit-Air-Source) | Yes
212940792 | Central Heat Pump | COMFORTSTAR | CPH36CD(O) |  |  | AHU36-SG2 |  | 36000 |  |  | 16 | 9.5 | 40000 |  |  | 34400 | 86% | 1.97 | Both | 750 | 3 | HRCU-A-CB (Split System: Heat Pump with Remote Outdoor Unit-Air-Source) | Yes
212940791 | Central Heat Pump | COMFORTSTAR | CPH30CD(O) |  |  | AHU30-SG2 |  | 30000 |  |  | 16.2 | 8.9 | 33000 |  |  | 24000 | 73% | 1.8 | Both | 625 | 2.5 | HRCU-A-CB (Split System: Heat Pump with Remote Outdoor Unit-Air-Source) | Yes
213433219 | Central Heat Pump | 1HVAC | ACIQ-24-EHPB |  |  | ACIQ-24-AHB |  | 24000 |  |  | 17 | 9.2 | 26000 |  |  | 19400 | 75% | 2.1 | Both | 500 | 2 | HRCU-A-CB (Split System: Heat Pump with Remote Outdoor Unit-Air-Source) | Yes
213433257 | Central Heat Pump | DIYCOOL | ACIQ-24-EHPB |  |  | ACIQ-24-AHB |  | 24000 |  |  | 17 | 9.2 | 26000 |  |  | 19400 | 75% | 2.1 | Both | 500 | 2 | HRCU-A-CB (Split System: Heat Pump with Remote Outdoor Unit-Air-Source) | Yes
213433295 | Central Heat Pump | STEALTH | ACIQ-24-EHPB |  |  | ACIQ-24-AHB |  | 24000 |  |  | 17 | 9.2 | 26000 |  |  | 19400 | 75% | 2.1 | Both | 500 | 2 | HRCU-A-CB (Split System: Heat Pump with Remote Outdoor Unit-Air-Source) | Yes
213479417 | Central Heat Pump | CanAir | CDH2024C21 |  |  | MVBM-24A18T3N1* |  | 20000 |  |  | 16.3 | 10.2 | 25000 |  |  | 20000 | 80% | 2 | Both | 417.5 | 1.67 | HRCU-A-C (Split System: Heat Pump with Remote Outdoor Unit with No Indoor Fan --Air Source) | Both
213481581 | Central Heat Pump | DIRECT AIR | DIRM-24MAGICPRO20-OU |  |  | DIRM-24MAGICPRO20-145-COIL* |  | 20000 |  |  | 16.3 | 10.2 | 25000 |  |  | 20000 | 80% | 2 | Both | 417.5 | 1.67 | HRCU-A-C (Split System: Heat Pump with Remote Outdoor Unit with No Indoor Fan --Air Source) | Both
213386886 | Central Heat Pump | INNOVAIR | SHV24H2R20* |  |  | MAC24H1418E |  | 20000 |  |  | 16.3 | 10.2 | 25000 |  |  | 20000 | 80% | 2 | Both | 417.5 | 1.67 | HRCU-A-C (Split System: Heat Pump with Remote Outdoor Unit with No Indoor Fan --Air Source) | Both
213433211 | Central Heat Pump | Kepler | AZPN/24WD |  |  | AZPN/A24WACUID |  | 20000 |  |  | 16.3 | 10.2 | 25000 |  |  | 20000 | 80% | 2 | Both | 417.5 | 1.67 | HRCU-A-C (Split System: Heat Pump with Remote Outdoor Unit with No Indoor Fan --Air Source) | Both
213492122 | Central Heat Pump | 1HVAC | ACIQ-18-HPB |  |  | ACIQ-24-ACL |  | 18000 |  |  | 16.1 | 9.5 | 19000 |  |  | 15000 | 79% | 2.2 | Both | 375 | 1.5 | HRCU-A-C (Split System: Heat Pump with Remote Outdoor Unit with No Indoor Fan --Air Source) | Both
213372188 | Central Heat Pump | AIRQUEST | DLCURAH18ABK |  |  | DLFULAH24XBX + CI |  | 18000 |  |  | 16.1 | 9.5 | 19000 |  |  | 15000 | 79% | 2.2 | Both | 375 | 1.5 | HRCU-A-C (Split System: Heat Pump with Remote Outdoor Unit with No Indoor Fan --Air Source) | Both
213372116 | Central Heat Pump | ARCOAIRE | DLCURAH18ABK |  |  | DLFULAH24XBX + CI |  | 18000 |  |  | 16.1 | 9.5 | 19000 |  |  | 15000 | 79% | 2.2 | Both | 375 | 1.5 | HRCU-A-C (Split System: Heat Pump with Remote Outdoor Unit with No Indoor Fan --Air Source) | Both
213372212 | Central Heat Pump | BRYANT | 38MURAQ18AB3 |  |  | 40MULAQ24XBX + CI |  | 18000 |  |  | 16.1 | 9.5 | 19000 |  |  | 15000 | 79% | 2.2 | Both | 375 | 1.5 | HRCU-A-C (Split System: Heat Pump with Remote Outdoor Unit with No Indoor Fan --Air Source) | Both
212940799 | Central Heat Pump | CENTURY | A-VCD18SA-1 |  |  | MCD18/24B1A |  | 18000 |  |  | 16.1 | 9.5 | 19000 |  |  | 15000 | 79% | 2.2 | Both | 375 | 1.5 | HRCU-A-C (Split System: Heat Pump with Remote Outdoor Unit with No Indoor Fan --Air Source) | Both
213372124 | Central Heat Pump | COMFORTMAKER | DLCURAH18ABK |  |  | DLFULAH24XBX + CI |  | 18000 |  |  | 16.1 | 9.5 | 19000 |  |  | 15000 | 79% | 2.2 | Both | 375 | 1.5 | HRCU-A-C (Split System: Heat Pump with Remote Outdoor Unit with No Indoor Fan --Air Source) | Both
213386529 | Central Heat Pump | COMFORTSTAR | CPH18CD(O) |  |  | UACP-24B |  | 18000 |  |  | 16.1 | 9.5 | 19000 |  |  | 15000 | 79% | 2.2 | Both | 375 | 1.5 | HRCU-A-C (Split System: Heat Pump with Remote Outdoor Unit with No Indoor Fan --Air Source) | Both
213372132 | Central Heat Pump | DAY & NIGHT | DLCURAH18ABK |  |  | DLFULAH24XBX + CI |  | 18000 |  |  | 16.1 | 9.5 | 19000 |  |  | 15000 | 79% | 2.2 | Both | 375 | 1.5 | HRCU-A-C (Split System: Heat Pump with Remote Outdoor Unit with No Indoor Fan --Air Source) | Both
213492145 | Central Heat Pump | DIYCOOL | ACIQ-18-HPB |  |  | ACIQ-24-ACL |  | 18000 |  |  | 16.1 | 9.5 | 19000 |  |  | 15000 | 79% | 2.2 | Both | 375 | 1.5 | HRCU-A-C (Split System: Heat Pump with Remote Outdoor Unit with No Indoor Fan --Air Source) | Both
213160472 | Central Heat Pump | INNOVAIR | SHV18H2R20 |  |  | MAC24H1718E |  | 18000 |  |  | 16.1 | 9.5 | 19000 |  |  | 15000 | 79% | 2.2 | Both | 375 | 1.5 | HRCU-A-C (Split System: Heat Pump with Remote Outdoor Unit with No Indoor Fan --Air Source) | Both
213372148 | Central Heat Pump | KEEPRITE | DLCURAH18ABK |  |  | DLFULAH24XBX + CI |  | 18000 |  |  | 16.1 | 9.5 | 19000 |  |  | 15000 | 79% | 2.2 | Both | 375 | 1.5 | HRCU-A-C (Split System: Heat Pump with Remote Outdoor Unit with No Indoor Fan --Air Source) | Both
212331388 | Central Heat Pump | LBG Products | LCUHB18DO |  |  | LCHB24DA |  | 18000 |  |  | 16.1 | 9.5 | 19000 |  |  | 15000 | 79% | 2.2 | Both | 375 | 1.5 | HRCU-A-C (Split System: Heat Pump with Remote Outdoor Unit with No Indoor Fan --Air Source) | Both
213372196 | Central Heat Pump | LPS Legacy | DLCURAH18ABK |  |  | DLFULAH24XBX + CI |  | 18000 |  |  | 16.1 | 9.5 | 19000 |  |  | 15000 | 79% | 2.2 | Both | 375 | 1.5 | HRCU-A-C (Split System: Heat Pump with Remote Outdoor Unit with No Indoor Fan --Air Source) | Both
213372236 | Central Heat Pump | MIDEA | 38MURAQ18AB3 |  |  | 40MULAQ24XBX + CI |  | 18000 |  |  | 16.1 | 9.5 | 19000 |  |  | 15000 | 79% | 2.2 | Both | 375 | 1.5 | HRCU-A-C (Split System: Heat Pump with Remote Outdoor Unit with No Indoor Fan --Air Source) | Both
213372164 | Central Heat Pump | MIDEA | DLCURAH18ABK |  |  | DLFULAH24XBX + CI |  | 18000 |  |  | 16.1 | 9.5 | 19000 |  |  | 15000 | 79% | 2.2 | Both | 375 | 1.5 | HRCU-A-C (Split System: Heat Pump with Remote Outdoor Unit with No Indoor Fan --Air Source) | Both
214867643 | Central Heat Pump | NOVAIR | LEA18-EVOX-30-O |  |  | LEA-18/24-ACOIL-410A |  | 18000 |  |  | 16.1 | 9.5 | 19000 |  |  | 15000 | 79% | 2.2 | Both | 375 | 1.5 | HRCU-A-C (Split System: Heat Pump with Remote Outdoor Unit with No Indoor Fan --Air Source) | Both
213372220 | Central Heat Pump | PAYNE | 38MURAQ18AB3 |  |  | 40MULAQ24XBX + CI |  | 18000 |  |  | 16.1 | 9.5 | 19000 |  |  | 15000 | 79% | 2.2 | Both | 375 | 1.5 | HRCU-A-C (Split System: Heat Pump with Remote Outdoor Unit with No Indoor Fan --Air Source) | Both
213492156 | Central Heat Pump | PolarWave | ACIQ-18-HPB |  |  | ACIQ-24-ACL |  | 18000 |  |  | 16.1 | 9.5 | 19000 |  |  | 15000 | 79% | 2.2 | Both | 375 | 1.5 | HRCU-A-C (Split System: Heat Pump with Remote Outdoor Unit with No Indoor Fan --Air Source) | Both
213372180 | Central Heat Pump | SMART COMFORT | DLCURAH18ABK |  |  | DLFULAH24XBX + CI |  | 18000 |  |  | 16.1 | 9.5 | 19000 |  |  | 15000 | 79% | 2.2 | Both | 375 | 1.5 | HRCU-A-C (Split System: Heat Pump with Remote Outdoor Unit with No Indoor Fan --Air Source) | Both
213492167 | Central Heat Pump | STEALTH | ACIQ-18-HPB |  |  | ACIQ-24-ACL |  | 18000 |  |  | 16.1 | 9.5 | 19000 |  |  | 15000 | 79% | 2.2 | Both | 375 | 1.5 | HRCU-A-C (Split System: Heat Pump with Remote Outdoor Unit with No Indoor Fan --Air Source) | Both
213372228 | Central Heat Pump | Weathermaker | 38MURAQ18AB3 |  |  | 40MULAQ24XBX + CI |  | 18000 |  |  | 16.1 | 9.5 | 19000 |  |  | 15000 | 79% | 2.2 | Both | 375 | 1.5 | HRCU-A-C (Split System: Heat Pump with Remote Outdoor Unit with No Indoor Fan --Air Source) | Both
212348050 | Central Heat Pump | LENNOX | MLB024S4S-1P |  |  | MMA024SM4-*P |  | 23000 |  |  | 18.4 | 9.1 | 26000 |  |  | 21200 | 82% | 1.9 | Both | 480 | 1.92 | HRCU-A-CB (Split System: Heat Pump with Remote Outdoor Unit-Air-Source) | Both
212348049 | Central Heat Pump | LENNOX | MLB018S4S-1P |  |  | MMA018SM4-*P |  | 18000 |  |  | 17.6 | 9.6 | 19000 |  |  | 17000 | 89% | 2 | Both | 375 | 1.5 | HRCU-A-CB (Split System: Heat Pump with Remote Outdoor Unit-Air-Source) | Both
213433230 | Central Heat Pump | 1HVAC | ACIQ-24-HPB |  |  | ACIQ-24W-WM |  | 24000 |  |  | 17.5 | 10.5 | 26000 |  |  | 24000 | 92% | 2 | Both | 500 | 2 | HRCU-A-CB (Split System: Heat Pump with Remote Outdoor Unit-Air-Source) | Both
213433249 | Central Heat Pump | ACIQ | ACIQ-24-HPB |  |  | ACIQ-24W-WM |  | 24000 |  |  | 17.5 | 10.5 | 26000 |  |  | 24000 | 92% | 2 | Both | 500 | 2 | HRCU-A-CB (Split System: Heat Pump with Remote Outdoor Unit-Air-Source) | Both
213433268 | Central Heat Pump | DIYCOOL | ACIQ-24-HPB |  |  | ACIQ-24W-WM |  | 24000 |  |  | 17.5 | 10.5 | 26000 |  |  | 24000 | 92% | 2 | Both | 500 | 2 | HRCU-A-CB (Split System: Heat Pump with Remote Outdoor Unit-Air-Source) | Both
212924805 | Central Heat Pump | MDV | MOD30-24HFN1-MW |  |  | MVBE-24HWFN1-MM3E |  | 24000 |  |  | 17.5 | 10.5 | 26000 |  |  | 24000 | 92% | 2 | Both | 500 | 2 | HRCU-A-CB (Split System: Heat Pump with Remote Outdoor Unit-Air-Source) | Both
213433306 | Central Heat Pump | STEALTH | ACIQ-24-HPB |  |  | ACIQ-24W-WM |  | 24000 |  |  | 17.5 | 10.5 | 26000 |  |  | 24000 | 92% | 2 | Both | 500 | 2 | HRCU-A-CB (Split System: Heat Pump with Remote Outdoor Unit-Air-Source) | Both
213613301 | Central Heat Pump | AMANA | ASZS60241EA* |  |  | AHVE36CP1400B* |  | 23000 |  |  | 17 | 8.6 | 23000 |  |  | 16100 | 70% | 2 | Both | 480 | 1.92 | HRCU-A-CB (Split System: Heat Pump with Remote Outdoor Unit-Air-Source) | Yes
213613303 | Central Heat Pump | AMANA | ASZS60421EA* |  |  | AHVE60DP1400B* |  | 40000 |  |  | 17 | 8.6 | 40000 |  |  | 30600 | 77% | 2 | Both | 832.5 | 3.33 | HRCU-A-CB (Split System: Heat Pump with Remote Outdoor Unit-Air-Source) | Yes
213613329 | Central Heat Pump | DAIKIN | DZ6VSA241EA* |  |  | DFVE36CP1400B* |  | 23000 |  |  | 17 | 8.6 | 23000 |  |  | 16100 | 70% | 2 | Both | 480 | 1.92 | HRCU-A-CB (Split System: Heat Pump with Remote Outdoor Unit-Air-Source) | Yes
213613302 | Central Heat Pump | AMANA | ASZS60361EA* |  |  | AHVE48DP1400B* |  | 34200 |  |  | 17.5 | 8.6 | 34200 |  |  | 30000 | 88% | 2 | Both | 712.5 | 2.85 | HRCU-A-CB (Split System: Heat Pump with Remote Outdoor Unit-Air-Source) | Yes
213613330 | Central Heat Pump | DAIKIN | DZ6VSA361EA* |  |  | DFVE48DP1400B* |  | 34200 |  |  | 17.5 | 8.6 | 34200 |  |  | 30000 | 88% | 2 | Both | 712.5 | 2.85 | HRCU-A-CB (Split System: Heat Pump with Remote Outdoor Unit-Air-Source) | Yes
215381147 | Central Heat Pump | ZEPHYR | ZE-648HPA |  |  | AH-648A |  | 48000 |  |  | 19 | 9 | 48000 |  |  | 37000 | 77% | 2.52 | Both | 1000 | 4 | HRCU-A-CB (Split System: Heat Pump with Remote Outdoor Unit-Air-Source) | Both
214650098 | Central Heat Pump | CHAMPION HEATING AND COOLING | HH824E2S11 |  |  | CTU30B5XCS1+TXV | Z9ES080B12SMPS1 | 23000 |  |  | 17 | 9.5 | 23000 |  |  | 18400 | 80% | 2 | Both | 480 | 1.92 | HRCU-A-CB (Split System: Heat Pump with Remote Outdoor Unit-Air-Source) | Both
214651877 | Central Heat Pump | COLEMAN | HH824E2S11 |  |  | CTU36B5XDS1+TXV | Z9ES060B12SMPS1 | 23000 |  |  | 17 | 9.5 | 23000 |  |  | 18700 | 81% | 2 | Both | 480 | 1.92 | HRCU-A-CB (Split System: Heat Pump with Remote Outdoor Unit-Air-Source) | Both
214651880 | Central Heat Pump | LUXAIRE | HH824E2S11 |  |  | CTU36B5XDS1+TXV | Z9ES060B12SMPS1 | 23000 |  |  | 17 | 9.5 | 23000 |  |  | 18700 | 81% | 2 | Both | 480 | 1.92 | HRCU-A-CB (Split System: Heat Pump with Remote Outdoor Unit-Air-Source) | Both
216733066 | Central Heat Pump | AIRQUEST | D5CUHAH24AAK |  |  | EA*5X24M17A* | *96VTN0601412B* | 21800 |  |  | 16 | 8.5 | 21000 |  |  | 19200 | 91% | 1.98 | Both | 455 | 1.82 | HRCU-A-CB (Split System: Heat Pump with Remote Outdoor Unit-Air-Source) | Yes
216732746 | Central Heat Pump | AIRQUEST | D5CUHAH24AAK |  |  | EA*5X24M17A* | *80VSL0901716B* | 21800 |  |  | 16 | 8.5 | 21000 |  |  | 19100 | 91% | 1.98 | Both | 455 | 1.82 | HRCU-A-CB (Split System: Heat Pump with Remote Outdoor Unit-Air-Source) | Yes
216732520 | Central Heat Pump | AIRQUEST | D5CUHAH24AAK |  |  | EA*5X24M14A* | *80VSL0451412B* | 21800 |  |  | 16 | 8.5 | 21000 |  |  | 19100 | 91% | 1.98 | Both | 455 | 1.82 | HRCU-A-CB (Split System: Heat Pump with Remote Outdoor Unit-Air-Source) | Yes
216732548 | Central Heat Pump | AIRQUEST | D5CUHAH24AAK |  |  | EA*5X24M14A* | *80VTL0451412B* | 21800 |  |  | 16 | 8.5 | 21000 |  |  | 19100 | 91% | 1.98 | Both | 455 | 1.82 | HRCU-A-CB (Split System: Heat Pump with Remote Outdoor Unit-Air-Source) | Yes
216732737 | Central Heat Pump | AIRQUEST | D5CUHAH24AAK |  |  | EA*5X24M17A* | *80VSL0701716B* | 22000 |  |  | 16 | 8.5 | 21000 |  |  | 19100 | 91% | 1.96 | Both | 457.5 | 1.83 | HRCU-A-CB (Split System: Heat Pump with Remote Outdoor Unit-Air-Source) | Yes
216732828 | Central Heat Pump | AIRQUEST | D5CUHAH24AAK |  |  | EA*5X24M17A* | *80VTL0701716B* | 22000 |  |  | 16 | 8.5 | 21000 |  |  | 19200 | 91% | 1.96 | Both | 457.5 | 1.83 | HRCU-A-CB (Split System: Heat Pump with Remote Outdoor Unit-Air-Source) | Yes
216732719 | Central Heat Pump | AIRQUEST | D5CUHAH24AAK |  |  | EA*5X24M17A* | *80VSL0451412B* | 22000 |  |  | 16 | 8.5 | 21000 |  |  | 19100 | 91% | 1.96 | Both | 457.5 | 1.83 | HRCU-A-CB (Split System: Heat Pump with Remote Outdoor Unit-Air-Source) | Yes
216732814 | Central Heat Pump | AIRQUEST | D5CUHAH24AAK |  |  | EA*5X24M17A* | *80VTL0451412B* | 22000 |  |  | 16 | 8.5 | 21000 |  |  | 19100 | 91% | 1.96 | Both | 457.5 | 1.83 | HRCU-A-CB (Split System: Heat Pump with Remote Outdoor Unit-Air-Source) | Yes
216732698 | Central Heat Pump | AIRQUEST | D5CUHAH24AAK |  |  | EA*5X24M17A* | *80MS(N,L)0701716A* | 22000 |  |  | 16 | 8.5 | 21000 |  |  | 19100 | 91% | 1.96 | Both | 457.5 | 1.83 | HRCU-A-CB (Split System: Heat Pump with Remote Outdoor Unit-Air-Source) | Yes
216732887 | Central Heat Pump | AIRQUEST | D5CUHAH24AAK |  |  | EA*5X24M17A* | *92MSN0601714A* | 22000 |  |  | 16 | 8.5 | 21000 |  |  | 19100 | 91% | 1.96 | Both | 457.5 | 1.83 | HRCU-A-CB (Split System: Heat Pump with Remote Outdoor Unit-Air-Source) | Yes
216732666 | Central Heat Pump | AIRQUEST | D5CUHAH24AAK |  |  | EA*5X24M17A* | *80MS(N,L)0451412A* | 22000 |  |  | 16 | 8.5 | 21000 |  |  | 19200 | 91% | 1.96 | Both | 457.5 | 1.83 | HRCU-A-CB (Split System: Heat Pump with Remote Outdoor Unit-Air-Source) | Yes
216732688 | Central Heat Pump | AIRQUEST | D5CUHAH24AAK |  |  | EA*5X24M17A* | *80MS(N,L)0701712A* | 22200 |  |  | 16 | 8.5 | 21000 |  |  | 19200 | 91% | 1.96 | Both | 462.5 | 1.85 | HRCU-A-CB (Split System: Heat Pump with Remote Outdoor Unit-Air-Source) | Yes
216733109 | Central Heat Pump | AIRQUEST | D5CUHAH24AAK |  |  | EA*5X24M17A* | *97VTN0801716A* | 22200 |  |  | 16 | 8.5 | 21200 |  |  | 19200 | 91% | 1.96 | Both | 462.5 | 1.85 | HRCU-A-CB (Split System: Heat Pump with Remote Outdoor Unit-Air-Source) | Yes
216733087 | Central Heat Pump | AIRQUEST | D5CUHAH24AAK |  |  | EA*5X24M17A* | *96VTN0801716B* | 22200 |  |  | 16 | 8.5 | 21200 |  |  | 19200 | 91% | 1.96 | Both | 462.5 | 1.85 | HRCU-A-CB (Split System: Heat Pump with Remote Outdoor Unit-Air-Source) | Yes
216733997 | Central Heat Pump | AIRQUEST | D5CUHAH24AAK |  |  | EA*5X30M17A* | *80VTL0701716B* | 22400 |  |  | 16 | 8.5 | 21000 |  |  | 18800 | 90% | 1.96 | Both | 467.5 | 1.87 | HRCU-A-CB (Split System: Heat Pump with Remote Outdoor Unit-Air-Source) | Yes
216732969 | Central Heat Pump | ARCOAIRE | D5CUHAH24AAK |  |  | EA*5X24M17A* | *96VSN0601412B* | 21800 |  |  | 16 | 8.5 | 21000 |  |  | 19200 | 91% | 1.98 | Both | 455 | 1.82 | HRCU-A-CB (Split System: Heat Pump with Remote Outdoor Unit-Air-Source) | Yes
216733067 | Central Heat Pump | ARCOAIRE | D5CUHAH24AAK |  |  | EA*5X24M17A* | *96VTN0601412B* | 21800 |  |  | 16 | 8.5 | 21000 |  |  | 19200 | 91% | 1.98 | Both | 455 | 1.82 | HRCU-A-CB (Split System: Heat Pump with Remote Outdoor Unit-Air-Source) | Yes
216732747 | Central Heat Pump | ARCOAIRE | D5CUHAH24AAK |  |  | EA*5X24M17A* | *80VSL0901716B* | 21800 |  |  | 16 | 8.5 | 21000 |  |  | 19100 | 91% | 1.98 | Both | 455 | 1.82 | HRCU-A-CB (Split System: Heat Pump with Remote Outdoor Unit-Air-Source) | Yes
216732768 | Central Heat Pump | ARCOAIRE | D5CUHAH24AAK |  |  | EA*5X24M17A* | *80MSU0601716A* | 21800 |  |  | 16 | 8.5 | 21000 |  |  | 19100 | 91% | 1.98 | Both | 455 | 1.82 | HRCU-A-CB (Split System: Heat Pump with Remote Outdoor Unit-Air-Source) | Yes
216732738 | Central Heat Pump | ARCOAIRE | D5CUHAH24AAK |  |  | EA*5X24M17A* | *80VSL0701716B* | 22000 |  |  | 16 | 8.5 | 21000 |  |  | 19100 | 91% | 1.96 | Both | 457.5 | 1.83 | HRCU-A-CB (Split System: Heat Pump with Remote Outdoor Unit-Air-Source) | Yes
216733008 | Central Heat Pump | ARCOAIRE | D5CUHAH24AAK |  |  | EA*5X24M17A* | *95MSU0601716A* | 22000 |  |  | 16 | 8.5 | 21000 |  |  | 19100 | 91% | 1.96 | Both | 457.5 | 1.83 | HRCU-A-CB (Split System: Heat Pump with Remote Outdoor Unit-Air-Source) | Yes
216733099 | Central Heat Pump | ARCOAIRE | D5CUHAH24AAK |  |  | EA*5X24M17A* | *97VTN0601716A* | 22000 |  |  | 16 | 8.5 | 21000 |  |  | 19100 | 91% | 1.96 | Both | 457.5 | 1.83 | HRCU-A-CB (Split System: Heat Pump with Remote Outdoor Unit-Air-Source) | Yes
216732829 | Central Heat Pump | ARCOAIRE | D5CUHAH24AAK |  |  | EA*5X24M17A* | *80VTL0701716B* | 22000 |  |  | 16 | 8.5 | 21000 |  |  | 19200 | 91% | 1.96 | Both | 457.5 | 1.83 | HRCU-A-CB (Split System: Heat Pump with Remote Outdoor Unit-Air-Source) | Yes
216732720 | Central Heat Pump | ARCOAIRE | D5CUHAH24AAK |  |  | EA*5X24M17A* | *80VSL0451412B* | 22000 |  |  | 16 | 8.5 | 21000 |  |  | 19100 | 91% | 1.96 | Both | 457.5 | 1.83 | HRCU-A-CB (Split System: Heat Pump with Remote Outdoor Unit-Air-Source) | Yes
216732815 | Central Heat Pump | ARCOAIRE | D5CUHAH24AAK |  |  | EA*5X24M17A* | *80VTL0451412B* | 22000 |  |  | 16 | 8.5 | 21000 |  |  | 19100 | 91% | 1.96 | Both | 457.5 | 1.83 | HRCU-A-CB (Split System: Heat Pump with Remote Outdoor Unit-Air-Source) | Yes
216732710 | Central Heat Pump | ARCOAIRE | D5CUHAH24AAK |  |  | EA*5X24M17A* | *80MS(N,L)0901714A* | 22000 |  |  | 16 | 8.5 | 21000 |  |  | 19100 | 91% | 1.98 | Both | 457.5 | 1.83 | HRCU-A-CB (Split System: Heat Pump with Remote Outdoor Unit-Air-Source) | Yes
216732888 | Central Heat Pump | ARCOAIRE | D5CUHAH24AAK |  |  | EA*5X24M17A* | *92MSN0601714A* | 22000 |  |  | 16 | 8.5 | 21000 |  |  | 19100 | 91% | 1.96 | Both | 457.5 | 1.83 | HRCU-A-CB (Split System: Heat Pump with Remote Outdoor Unit-Air-Source) | Yes
216732678 | Central Heat Pump | ARCOAIRE | D5CUHAH24AAK |  |  | EA*5X24M17A* | *80MS(N,L)0701412A* | 22000 |  |  | 16 | 8.5 | 21000 |  |  | 19100 | 91% | 1.96 | Both | 457.5 | 1.83 | HRCU-A-CB (Split System: Heat Pump with Remote Outdoor Unit-Air-Source) | Yes
216732667 | Central Heat Pump | ARCOAIRE | D5CUHAH24AAK |  |  | EA*5X24M17A* | *80MS(N,L)0451412A* | 22000 |  |  | 16 | 8.5 | 21000 |  |  | 19200 | 91% | 1.96 | Both | 457.5 | 1.83 | HRCU-A-CB (Split System: Heat Pump with Remote Outdoor Unit-Air-Source) | Yes
216732997 | Central Heat Pump | ARCOAIRE | D5CUHAH24AAK |  |  | EA*5X24M17A* | *95MSU0401712A* | 22000 |  |  | 16 | 8.5 | 21200 |  |  | 19200 | 91% | 1.96 | Both | 457.5 | 1.83 | HRCU-A-CB (Split System: Heat Pump with Remote Outdoor Unit-Air-Source) | Yes
216732689 | Central Heat Pump | ARCOAIRE | D5CUHAH24AAK |  |  | EA*5X24M17A* | *80MS(N,L)0701712A* | 22200 |  |  | 16 | 8.5 | 21000 |  |  | 19200 | 91% | 1.96 | Both | 462.5 | 1.85 | HRCU-A-CB (Split System: Heat Pump with Remote Outdoor Unit-Air-Source) | Yes
216732987 | Central Heat Pump | ARCOAIRE | D5CUHAH24AAK |  |  | EA*5X24M17A* | *96VSN0801716B* | 22200 |  |  | 16 | 8.5 | 21200 |  |  | 19200 | 91% | 1.96 | Both | 462.5 | 1.85 | HRCU-A-CB (Split System: Heat Pump with Remote Outdoor Unit-Air-Source) | Yes
216733110 | Central Heat Pump | ARCOAIRE | D5CUHAH24AAK |  |  | EA*5X24M17A* | *97VTN0801716A* | 22200 |  |  | 16 | 8.5 | 21200 |  |  | 19200 | 91% | 1.96 | Both | 462.5 | 1.85 | HRCU-A-CB (Split System: Heat Pump with Remote Outdoor Unit-Air-Source) | Yes
216733063 | Central Heat Pump | BRYANT HEATING AND COOLING SYSTEMS | 37MUHAQ24AA3 |  |  | CAA**2417AM* | 926TC36060V14*** | 21800 |  |  | 16 | 8.5 | 21000 |  |  | 19200 | 91% | 1.98 | Both | 455 | 1.82 | HRCU-A-CB (Split System: Heat Pump with Remote Outdoor Unit-Air-Source) | Yes
216732966 | Central Heat Pump | BRYANT HEATING AND COOLING SYSTEMS | 37MUHAQ24AA3 |  |  | CAA**2417AM* | 926SB36060V14*** | 21800 |  |  | 16 | 8.5 | 21000 |  |  | 19200 | 91% | 1.98 | Both | 455 | 1.82 | HRCU-A-CB (Split System: Heat Pump with Remote Outdoor Unit-Air-Source) | Yes
216732835 | Central Heat Pump | BRYANT HEATING AND COOLING SYSTEMS | 37MUHAQ24AA3 |  |  | CAA**2417AM* | 82*TB48090V17*** | 21800 |  |  | 16 | 8.5 | 21000 |  |  | 19100 | 91% | 1.98 | Both | 455 | 1.82 | HRCU-A-CB (Split System: Heat Pump with Remote Outdoor Unit-Air-Source) | Yes
216732545 | Central Heat Pump | BRYANT HEATING AND COOLING SYSTEMS | 37MUHAQ24AA3 |  |  | CAA**2414AM* | 82*TB36045V14*** | 21800 |  |  | 16 | 8.5 | 21000 |  |  | 19100 | 91% | 1.98 | Both | 455 | 1.82 | HRCU-A-CB (Split System: Heat Pump with Remote Outdoor Unit-Air-Source) | Yes
216732518 | Central Heat Pump | BRYANT HEATING AND COOLING SYSTEMS | 37MUHAQ24AA3 |  |  | CAA**2414AM* | 82*SB36045V14*** | 21800 |  |  | 16 | 8.5 | 21000 |  |  | 19100 | 91% | 1.98 | Both | 455 | 1.82 | HRCU-A-CB (Split System: Heat Pump with Remote Outdoor Unit-Air-Source) | Yes
216732735 | Central Heat Pump | BRYANT HEATING AND COOLING SYSTEMS | 37MUHAQ24AA3 |  |  | CAA**2417AM* | 82*SB48070V17*** | 22000 |  |  | 16 | 8.5 | 21000 |  |  | 19100 | 91% | 1.96 | Both | 457.5 | 1.83 | HRCU-A-CB (Split System: Heat Pump with Remote Outdoor Unit-Air-Source) | Yes
216733004 | Central Heat Pump | BRYANT HEATING AND COOLING SYSTEMS | 37MUHAQ24AA3 |  |  | CAA**2417AM* | 935SB48060M17*** | 22000 |  |  | 16 | 8.5 | 21000 |  |  | 19100 | 91% | 1.96 | Both | 457.5 | 1.83 | HRCU-A-CB (Split System: Heat Pump with Remote Outdoor Unit-Air-Source) | Yes
216733073 | Central Heat Pump | BRYANT HEATING AND COOLING SYSTEMS | 37MUHAQ24AA3 |  |  | CAA**2417AM* | 926TC48060V17*** | 22000 |  |  | 16 | 8.5 | 21000 |  |  | 19100 | 91% | 1.96 | Both | 457.5 | 1.83 | HRCU-A-CB (Split System: Heat Pump with Remote Outdoor Unit-Air-Source) | Yes
216733095 | Central Heat Pump | BRYANT HEATING AND COOLING SYSTEMS | 37MUHAQ24AA3 |  |  | CAA**2417AM* | 927TA48060V17*** | 22000 |  |  | 16 | 8.5 | 21000 |  |  | 19100 | 91% | 1.96 | Both | 457.5 | 1.83 | HRCU-A-CB (Split System: Heat Pump with Remote Outdoor Unit-Air-Source) | Yes
216732975 | Central Heat Pump | BRYANT HEATING AND COOLING SYSTEMS | 37MUHAQ24AA3 |  |  | CAA**2417AM* | 926SB48060V17*** | 22000 |  |  | 16 | 8.5 | 21000 |  |  | 19100 | 91% | 1.96 | Both | 457.5 | 1.83 | HRCU-A-CB (Split System: Heat Pump with Remote Outdoor Unit-Air-Source) | Yes
216732717 | Central Heat Pump | BRYANT HEATING AND COOLING SYSTEMS | 37MUHAQ24AA3 |  |  | CAA**2417AM* | 82*SB36045V14*** | 22000 |  |  | 16 | 8.5 | 21000 |  |  | 19100 | 91% | 1.96 | Both | 457.5 | 1.83 | HRCU-A-CB (Split System: Heat Pump with Remote Outdoor Unit-Air-Source) | Yes
216732811 | Central Heat Pump | BRYANT HEATING AND COOLING SYSTEMS | 37MUHAQ24AA3 |  |  | CAA**2417AM* | 82*TB36045V14*** | 22000 |  |  | 16 | 8.5 | 21000 |  |  | 19100 | 91% | 1.96 | Both | 457.5 | 1.83 | HRCU-A-CB (Split System: Heat Pump with Remote Outdoor Unit-Air-Source) | Yes
216732825 | Central Heat Pump | BRYANT HEATING AND COOLING SYSTEMS | 37MUHAQ24AA3 |  |  | CAA**2417AM* | 82*TB48070V17*** | 22000 |  |  | 16 | 8.5 | 21000 |  |  | 19200 | 91% | 1.96 | Both | 457.5 | 1.83 | HRCU-A-CB (Split System: Heat Pump with Remote Outdoor Unit-Air-Source) | Yes
216732507 | Central Heat Pump | BRYANT HEATING AND COOLING SYSTEMS | 37MUHAQ24AA3 |  |  | CAA**2414AM* | 8(0,1)*SB36070M14*** | 22000 |  |  | 16 | 8.5 | 21000 |  |  | 19100 | 91% | 1.96 | Both | 457.5 | 1.83 | HRCU-A-CB (Split System: Heat Pump with Remote Outdoor Unit-Air-Source) | Yes
216732706 | Central Heat Pump | BRYANT HEATING AND COOLING SYSTEMS | 37MUHAQ24AA3 |  |  | CAA**2417AM* | 8(0,1)*SB42090M17*** | 22000 |  |  | 16 | 8.5 | 21000 |  |  | 19100 | 91% | 1.98 | Both | 457.5 | 1.83 | HRCU-A-CB (Split System: Heat Pump with Remote Outdoor Unit-Air-Source) | Yes
216732695 | Central Heat Pump | BRYANT HEATING AND COOLING SYSTEMS | 37MUHAQ24AA3 |  |  | CAA**2417AM* | 8(0,1)*SB48070M17*** | 22000 |  |  | 16 | 8.5 | 21000 |  |  | 19100 | 91% | 1.96 | Both | 457.5 | 1.83 | HRCU-A-CB (Split System: Heat Pump with Remote Outdoor Unit-Air-Source) | Yes
216732674 | Central Heat Pump | BRYANT HEATING AND COOLING SYSTEMS | 37MUHAQ24AA3 |  |  | CAA**2417AM* | 8(0,1)*SB36070M14*** | 22000 |  |  | 16 | 8.5 | 21000 |  |  | 19100 | 91% | 1.96 | Both | 457.5 | 1.83 | HRCU-A-CB (Split System: Heat Pump with Remote Outdoor Unit-Air-Source) | Yes
216732884 | Central Heat Pump | BRYANT HEATING AND COOLING SYSTEMS | 37MUHAQ24AA3 |  |  | CAA**2417AM* | 912SE42060M17*** | 22000 |  |  | 16 | 8.5 | 21000 |  |  | 19100 | 91% | 1.96 | Both | 457.5 | 1.83 | HRCU-A-CB (Split System: Heat Pump with Remote Outdoor Unit-Air-Source) | Yes
216732663 | Central Heat Pump | BRYANT HEATING AND COOLING SYSTEMS | 37MUHAQ24AA3 |  |  | CAA**2417AM* | 8(0,1)*SB36045M14*** | 22000 |  |  | 16 | 8.5 | 21000 |  |  | 19200 | 91% | 1.96 | Both | 457.5 | 1.83 | HRCU-A-CB (Split System: Heat Pump with Remote Outdoor Unit-Air-Source) | Yes
216732685 | Central Heat Pump | BRYANT HEATING AND COOLING SYSTEMS | 37MUHAQ24AA3 |  |  | CAA**2417AM* | 8(0,1)*SB36070M17*** | 22200 |  |  | 16 | 8.5 | 21000 |  |  | 19200 | 91% | 1.96 | Both | 462.5 | 1.85 | HRCU-A-CB (Split System: Heat Pump with Remote Outdoor Unit-Air-Source) | Yes
216732984 | Central Heat Pump | BRYANT HEATING AND COOLING SYSTEMS | 37MUHAQ24AA3 |  |  | CAA**2417AM* | 926SB48080V17*** | 22200 |  |  | 16 | 8.5 | 21200 |  |  | 19200 | 91% | 1.96 | Both | 462.5 | 1.85 | HRCU-A-CB (Split System: Heat Pump with Remote Outdoor Unit-Air-Source) | Yes
216733106 | Central Heat Pump | BRYANT HEATING AND COOLING SYSTEMS | 37MUHAQ24AA3 |  |  | CAA**2417AM* | 927TA48080V17*** | 22200 |  |  | 16 | 8.5 | 21200 |  |  | 19200 | 91% | 1.96 | Both | 462.5 | 1.85 | HRCU-A-CB (Split System: Heat Pump with Remote Outdoor Unit-Air-Source) | Yes
216733084 | Central Heat Pump | BRYANT HEATING AND COOLING SYSTEMS | 37MUHAQ24AA3 |  |  | CAA**2417AM* | 926TC48080V17*** | 22200 |  |  | 16 | 8.5 | 21200 |  |  | 19200 | 91% | 1.96 | Both | 462.5 | 1.85 | HRCU-A-CB (Split System: Heat Pump with Remote Outdoor Unit-Air-Source) | Yes
216733994 | Central Heat Pump | BRYANT HEATING AND COOLING SYSTEMS | 37MUHAQ24AA3 |  |  | CAA**3017AM* | 82*TB48070V17*** | 22400 |  |  | 16 | 8.5 | 21000 |  |  | 18800 | 90% | 1.96 | Both | 467.5 | 1.87 | HRCU-A-CB (Split System: Heat Pump with Remote Outdoor Unit-Air-Source) | Yes
216732970 | Central Heat Pump | COMFORTMAKER | D5CUHAH24AAK |  |  | EA*5X24M17A* | *96VSN0601412B* | 21800 |  |  | 16 | 8.5 | 21000 |  |  | 19200 | 91% | 1.98 | Both | 455 | 1.82 | HRCU-A-CB (Split System: Heat Pump with Remote Outdoor Unit-Air-Source) | Yes
216732748 | Central Heat Pump | COMFORTMAKER | D5CUHAH24AAK |  |  | EA*5X24M17A* | *80VSL0901716B* | 21800 |  |  | 16 | 8.5 | 21000 |  |  | 19100 | 91% | 1.98 | Both | 455 | 1.82 | HRCU-A-CB (Split System: Heat Pump with Remote Outdoor Unit-Air-Source) | Yes
216732550 | Central Heat Pump | COMFORTMAKER | D5CUHAH24AAK |  |  | EA*5X24M14A* | *80VTL0451412B* | 21800 |  |  | 16 | 8.5 | 21000 |  |  | 19100 | 91% | 1.98 | Both | 455 | 1.82 | HRCU-A-CB (Split System: Heat Pump with Remote Outdoor Unit-Air-Source) | Yes
216732769 | Central Heat Pump | COMFORTMAKER | D5CUHAH24AAK |  |  | EA*5X24M17A* | *80MSU0601716A* | 21800 |  |  | 16 | 8.5 | 21000 |  |  | 19100 | 91% | 1.98 | Both | 455 | 1.82 | HRCU-A-CB (Split System: Heat Pump with Remote Outdoor Unit-Air-Source) | Yes
216732739 | Central Heat Pump | COMFORTMAKER | D5CUHAH24AAK |  |  | EA*5X24M17A* | *80VSL0701716B* | 22000 |  |  | 16 | 8.5 | 21000 |  |  | 19100 | 91% | 1.96 | Both | 457.5 | 1.83 | HRCU-A-CB (Split System: Heat Pump with Remote Outdoor Unit-Air-Source) | Yes
216733009 | Central Heat Pump | COMFORTMAKER | D5CUHAH24AAK |  |  | EA*5X24M17A* | *95MSU0601716A* | 22000 |  |  | 16 | 8.5 | 21000 |  |  | 19100 | 91% | 1.96 | Both | 457.5 | 1.83 | HRCU-A-CB (Split System: Heat Pump with Remote Outdoor Unit-Air-Source) | Yes
216732979 | Central Heat Pump | COMFORTMAKER | D5CUHAH24AAK |  |  | EA*5X24M17A* | *96VSN0601716B* | 22000 |  |  | 16 | 8.5 | 21000 |  |  | 19100 | 91% | 1.96 | Both | 457.5 | 1.83 | HRCU-A-CB (Split System: Heat Pump with Remote Outdoor Unit-Air-Source) | Yes
216733078 | Central Heat Pump | COMFORTMAKER | D5CUHAH24AAK |  |  | EA*5X24M17A* | *96VTN0601716B* | 22000 |  |  | 16 | 8.5 | 21000 |  |  | 19100 | 91% | 1.96 | Both | 457.5 | 1.83 | HRCU-A-CB (Split System: Heat Pump with Remote Outdoor Unit-Air-Source) | Yes
216733100 | Central Heat Pump | COMFORTMAKER | D5CUHAH24AAK |  |  | EA*5X24M17A* | *97VTN0601716A* | 22000 |  |  | 16 | 8.5 | 21000 |  |  | 19100 | 91% | 1.96 | Both | 457.5 | 1.83 | HRCU-A-CB (Split System: Heat Pump with Remote Outdoor Unit-Air-Source) | Yes
216732512 | Central Heat Pump | COMFORTMAKER | D5CUHAH24AAK |  |  | EA*5X24M14A* | *80MS(N,L)0701412A* | 22000 |  |  | 16 | 8.5 | 21000 |  |  | 19100 | 91% | 1.96 | Both | 457.5 | 1.83 | HRCU-A-CB (Split System: Heat Pump with Remote Outdoor Unit-Air-Source) | Yes
216732711 | Central Heat Pump | COMFORTMAKER | D5CUHAH24AAK |  |  | EA*5X24M17A* | *80MS(N,L)0901714A* | 22000 |  |  | 16 | 8.5 | 21000 |  |  | 19100 | 91% | 1.98 | Both | 457.5 | 1.83 | HRCU-A-CB (Split System: Heat Pump with Remote Outdoor Unit-Air-Source) | Yes
216732700 | Central Heat Pump | COMFORTMAKER | D5CUHAH24AAK |  |  | EA*5X24M17A* | *80MS(N,L)0701716A* | 22000 |  |  | 16 | 8.5 | 21000 |  |  | 19100 | 91% | 1.96 | Both | 457.5 | 1.83 | HRCU-A-CB (Split System: Heat Pump with Remote Outdoor Unit-Air-Source) | Yes
216732679 | Central Heat Pump | COMFORTMAKER | D5CUHAH24AAK |  |  | EA*5X24M17A* | *80MS(N,L)0701412A* | 22000 |  |  | 16 | 8.5 | 21000 |  |  | 19100 | 91% | 1.96 | Both | 457.5 | 1.83 | HRCU-A-CB (Split System: Heat Pump with Remote Outdoor Unit-Air-Source) | Yes
216732668 | Central Heat Pump | COMFORTMAKER | D5CUHAH24AAK |  |  | EA*5X24M17A* | *80MS(N,L)0451412A* | 22000 |  |  | 16 | 8.5 | 21000 |  |  | 19200 | 91% | 1.96 | Both | 457.5 | 1.83 | HRCU-A-CB (Split System: Heat Pump with Remote Outdoor Unit-Air-Source) | Yes
216732998 | Central Heat Pump | COMFORTMAKER | D5CUHAH24AAK |  |  | EA*5X24M17A* | *95MSU0401712A* | 22000 |  |  | 16 | 8.5 | 21200 |  |  | 19200 | 91% | 1.96 | Both | 457.5 | 1.83 | HRCU-A-CB (Split System: Heat Pump with Remote Outdoor Unit-Air-Source) | Yes
216732690 | Central Heat Pump | COMFORTMAKER | D5CUHAH24AAK |  |  | EA*5X24M17A* | *80MS(N,L)0701712A* | 22200 |  |  | 16 | 8.5 | 21000 |  |  | 19200 | 91% | 1.96 | Both | 462.5 | 1.85 | HRCU-A-CB (Split System: Heat Pump with Remote Outdoor Unit-Air-Source) | Yes
216732988 | Central Heat Pump | COMFORTMAKER | D5CUHAH24AAK |  |  | EA*5X24M17A* | *96VSN0801716B* | 22200 |  |  | 16 | 8.5 | 21200 |  |  | 19200 | 91% | 1.96 | Both | 462.5 | 1.85 | HRCU-A-CB (Split System: Heat Pump with Remote Outdoor Unit-Air-Source) | Yes
216733089 | Central Heat Pump | COMFORTMAKER | D5CUHAH24AAK |  |  | EA*5X24M17A* | *96VTN0801716B* | 22200 |  |  | 16 | 8.5 | 21200 |  |  | 19200 | 91% | 1.96 | Both | 462.5 | 1.85 | HRCU-A-CB (Split System: Heat Pump with Remote Outdoor Unit-Air-Source) | Yes
216733999 | Central Heat Pump | COMFORTMAKER | D5CUHAH24AAK |  |  | EA*5X30M17A* | *80VTL0701716B* | 22400 |  |  | 16 | 8.5 | 21000 |  |  | 18800 | 90% | 1.96 | Both | 467.5 | 1.87 | HRCU-A-CB (Split System: Heat Pump with Remote Outdoor Unit-Air-Source) | Yes
216733069 | Central Heat Pump | DAY & NIGHT | D5CUHAH24AAK |  |  | EA*5X24M17A* | *96VTN0601412B* | 21800 |  |  | 16 | 8.5 | 21000 |  |  | 19200 | 91% | 1.98 | Both | 455 | 1.82 | HRCU-A-CB (Split System: Heat Pump with Remote Outdoor Unit-Air-Source) | Yes
216732971 | Central Heat Pump | DAY & NIGHT | D5CUHAH24AAK |  |  | EA*5X24M17A* | *96VSN0601412B* | 21800 |  |  | 16 | 8.5 | 21000 |  |  | 19200 | 91% | 1.98 | Both | 455 | 1.82 | HRCU-A-CB (Split System: Heat Pump with Remote Outdoor Unit-Air-Source) | Yes
216732749 | Central Heat Pump | DAY & NIGHT | D5CUHAH24AAK |  |  | EA*5X24M17A* | *80VSL0901716B* | 21800 |  |  | 16 | 8.5 | 21000 |  |  | 19100 | 91% | 1.98 | Both | 455 | 1.82 | HRCU-A-CB (Split System: Heat Pump with Remote Outdoor Unit-Air-Source) | Yes
216732523 | Central Heat Pump | DAY & NIGHT | D5CUHAH24AAK |  |  | EA*5X24M14A* | *80VSL0451412B* | 21800 |  |  | 16 | 8.5 | 21000 |  |  | 19100 | 91% | 1.98 | Both | 455 | 1.82 | HRCU-A-CB (Split System: Heat Pump with Remote Outdoor Unit-Air-Source) | Yes
216732770 | Central Heat Pump | DAY & NIGHT | D5CUHAH24AAK |  |  | EA*5X24M17A* | *80MSU0601716A* | 21800 |  |  | 16 | 8.5 | 21000 |  |  | 19100 | 91% | 1.98 | Both | 455 | 1.82 | HRCU-A-CB (Split System: Heat Pump with Remote Outdoor Unit-Air-Source) | Yes
216733010 | Central Heat Pump | DAY & NIGHT | D5CUHAH24AAK |  |  | EA*5X24M17A* | *95MSU0601716A* | 22000 |  |  | 16 | 8.5 | 21000 |  |  | 19100 | 91% | 1.96 | Both | 457.5 | 1.83 | HRCU-A-CB (Split System: Heat Pump with Remote Outdoor Unit-Air-Source) | Yes
216733101 | Central Heat Pump | DAY & NIGHT | D5CUHAH24AAK |  |  | EA*5X24M17A* | *97VTN0601716A* | 22000 |  |  | 16 | 8.5 | 21000 |  |  | 19100 | 91% | 1.96 | Both | 457.5 | 1.83 | HRCU-A-CB (Split System: Heat Pump with Remote Outdoor Unit-Air-Source) | Yes
216732980 | Central Heat Pump | DAY & NIGHT | D5CUHAH24AAK |  |  | EA*5X24M17A* | *96VSN0601716B* | 22000 |  |  | 16 | 8.5 | 21000 |  |  | 19100 | 91% | 1.96 | Both | 457.5 | 1.83 | HRCU-A-CB (Split System: Heat Pump with Remote Outdoor Unit-Air-Source) | Yes
216732831 | Central Heat Pump | DAY & NIGHT | D5CUHAH24AAK |  |  | EA*5X24M17A* | *80VTL0701716B* | 22000 |  |  | 16 | 8.5 | 21000 |  |  | 19200 | 91% | 1.96 | Both | 457.5 | 1.83 | HRCU-A-CB (Split System: Heat Pump with Remote Outdoor Unit-Air-Source) | Yes
216732817 | Central Heat Pump | DAY & NIGHT | D5CUHAH24AAK |  |  | EA*5X24M17A* | *80VTL0451412B* | 22000 |  |  | 16 | 8.5 | 21000 |  |  | 19100 | 91% | 1.96 | Both | 457.5 | 1.83 | HRCU-A-CB (Split System: Heat Pump with Remote Outdoor Unit-Air-Source) | Yes
216732513 | Central Heat Pump | DAY & NIGHT | D5CUHAH24AAK |  |  | EA*5X24M14A* | *80MS(N,L)0701412A* | 22000 |  |  | 16 | 8.5 | 21000 |  |  | 19100 | 91% | 1.96 | Both | 457.5 | 1.83 | HRCU-A-CB (Split System: Heat Pump with Remote Outdoor Unit-Air-Source) | Yes
216732712 | Central Heat Pump | DAY & NIGHT | D5CUHAH24AAK |  |  | EA*5X24M17A* | *80MS(N,L)0901714A* | 22000 |  |  | 16 | 8.5 | 21000 |  |  | 19100 | 91% | 1.98 | Both | 457.5 | 1.83 | HRCU-A-CB (Split System: Heat Pump with Remote Outdoor Unit-Air-Source) | Yes
216732680 | Central Heat Pump | DAY & NIGHT | D5CUHAH24AAK |  |  | EA*5X24M17A* | *80MS(N,L)0701412A* | 22000 |  |  | 16 | 8.5 | 21000 |  |  | 19100 | 91% | 1.96 | Both | 457.5 | 1.83 | HRCU-A-CB (Split System: Heat Pump with Remote Outdoor Unit-Air-Source) | Yes
216732701 | Central Heat Pump | DAY & NIGHT | D5CUHAH24AAK |  |  | EA*5X24M17A* | *80MS(N,L)0701716A* | 22000 |  |  | 16 | 8.5 | 21000 |  |  | 19100 | 91% | 1.96 | Both | 457.5 | 1.83 | HRCU-A-CB (Split System: Heat Pump with Remote Outdoor Unit-Air-Source) | Yes
216732669 | Central Heat Pump | DAY & NIGHT | D5CUHAH24AAK |  |  | EA*5X24M17A* | *80MS(N,L)0451412A* | 22000 |  |  | 16 | 8.5 | 21000 |  |  | 19200 | 91% | 1.96 | Both | 457.5 | 1.83 | HRCU-A-CB (Split System: Heat Pump with Remote Outdoor Unit-Air-Source) | Yes
216732691 | Central Heat Pump | DAY & NIGHT | D5CUHAH24AAK |  |  | EA*5X24M17A* | *80MS(N,L)0701712A* | 22200 |  |  | 16 | 8.5 | 21000 |  |  | 19200 | 91% | 1.96 | Both | 462.5 | 1.85 | HRCU-A-CB (Split System: Heat Pump with Remote Outdoor Unit-Air-Source) | Yes
216733090 | Central Heat Pump | DAY & NIGHT | D5CUHAH24AAK |  |  | EA*5X24M17A* | *96VTN0801716B* | 22200 |  |  | 16 | 8.5 | 21200 |  |  | 19200 | 91% | 1.96 | Both | 462.5 | 1.85 | HRCU-A-CB (Split System: Heat Pump with Remote Outdoor Unit-Air-Source) | Yes
216732989 | Central Heat Pump | DAY & NIGHT | D5CUHAH24AAK |  |  | EA*5X24M17A* | *96VSN0801716B* | 22200 |  |  | 16 | 8.5 | 21200 |  |  | 19200 | 91% | 1.96 | Both | 462.5 | 1.85 | HRCU-A-CB (Split System: Heat Pump with Remote Outdoor Unit-Air-Source) | Yes
216734000 | Central Heat Pump | DAY & NIGHT | D5CUHAH24AAK |  |  | EA*5X30M17A* | *80VTL0701716B* | 22400 |  |  | 16 | 8.5 | 21000 |  |  | 18800 | 90% | 1.96 | Both | 467.5 | 1.87 | HRCU-A-CB (Split System: Heat Pump with Remote Outdoor Unit-Air-Source) | Yes
216732837 | Central Heat Pump | GRANDAIRE | WD5CUHAH24AAK |  |  | W5A*24M17XA* | WFET090B048A* | 21800 |  |  | 16 | 8.5 | 21000 |  |  | 19100 | 91% | 1.98 | Both | 455 | 1.82 | HRCU-A-CB (Split System: Heat Pump with Remote Outdoor Unit-Air-Source) | Yes
216732774 | Central Heat Pump | GRANDAIRE | WD5CUHAH24AAK |  |  | W5A*24M17XA* | WFEU060B048B* | 21800 |  |  | 16 | 8.5 | 21000 |  |  | 19100 | 91% | 1.98 | Both | 455 | 1.82 | HRCU-A-CB (Split System: Heat Pump with Remote Outdoor Unit-Air-Source) | Yes
216733014 | Central Heat Pump | GRANDAIRE | WD5CUHAH24AAK |  |  | W5A*24M17XA* | WFSU060B048B* | 22000 |  |  | 16 | 8.5 | 21000 |  |  | 19100 | 91% | 1.96 | Both | 457.5 | 1.83 | HRCU-A-CB (Split System: Heat Pump with Remote Outdoor Unit-Air-Source) | Yes
216733083 | Central Heat Pump | GRANDAIRE | WD5CUHAH24AAK |  |  | W5A*24M17XA* | WFST060B048A* | 22000 |  |  | 16 | 8.5 | 21000 |  |  | 19100 | 91% | 1.96 | Both | 457.5 | 1.83 | HRCU-A-CB (Split System: Heat Pump with Remote Outdoor Unit-Air-Source) | Yes
216733105 | Central Heat Pump | GRANDAIRE | WD5CUHAH24AAK |  |  | W5A*24M17XA* | WFJT060B048A* | 22000 |  |  | 16 | 8.5 | 21000 |  |  | 19100 | 91% | 1.96 | Both | 457.5 | 1.83 | HRCU-A-CB (Split System: Heat Pump with Remote Outdoor Unit-Air-Source) | Yes
216732821 | Central Heat Pump | GRANDAIRE | WD5CUHAH24AAK |  |  | W5A*24M17XA* | WFET045A036A* | 22000 |  |  | 16 | 8.5 | 21000 |  |  | 19100 | 91% | 1.96 | Both | 457.5 | 1.83 | HRCU-A-CB (Split System: Heat Pump with Remote Outdoor Unit-Air-Source) | Yes
216732517 | Central Heat Pump | GRANDAIRE | WD5CUHAH24AAK |  |  | W5A*24M14XA* | WFE*070A036C* | 22000 |  |  | 16 | 8.5 | 21000 |  |  | 19100 | 91% | 1.96 | Both | 457.5 | 1.83 | HRCU-A-CB (Split System: Heat Pump with Remote Outdoor Unit-Air-Source) | Yes
216732705 | Central Heat Pump | GRANDAIRE | WD5CUHAH24AAK |  |  | W5A*24M17XA* | WFE*070B048C* | 22000 |  |  | 16 | 8.5 | 21000 |  |  | 19100 | 91% | 1.96 | Both | 457.5 | 1.83 | HRCU-A-CB (Split System: Heat Pump with Remote Outdoor Unit-Air-Source) | Yes
216732684 | Central Heat Pump | GRANDAIRE | WD5CUHAH24AAK |  |  | W5A*24M17XA* | WFE*070A036C* | 22000 |  |  | 16 | 8.5 | 21000 |  |  | 19100 | 91% | 1.96 | Both | 457.5 | 1.83 | HRCU-A-CB (Split System: Heat Pump with Remote Outdoor Unit-Air-Source) | Yes
216732673 | Central Heat Pump | GRANDAIRE | WD5CUHAH24AAK |  |  | W5A*24M17XA* | WFE*045A036C* | 22000 |  |  | 16 | 8.5 | 21000 |  |  | 19200 | 91% | 1.96 | Both | 457.5 | 1.83 | HRCU-A-CB (Split System: Heat Pump with Remote Outdoor Unit-Air-Source) | Yes
216733003 | Central Heat Pump | GRANDAIRE | WD5CUHAH24AAK |  |  | W5A*24M17XA* | WFSU040B036B* | 22000 |  |  | 16 | 8.5 | 21200 |  |  | 19200 | 91% | 1.96 | Both | 457.5 | 1.83 | HRCU-A-CB (Split System: Heat Pump with Remote Outdoor Unit-Air-Source) | Yes
216732694 | Central Heat Pump | GRANDAIRE | WD5CUHAH24AAK |  |  | W5A*24M17XA* | WFE*070B036C* | 22200 |  |  | 16 | 8.5 | 21000 |  |  | 19200 | 91% | 1.96 | Both | 462.5 | 1.85 | HRCU-A-CB (Split System: Heat Pump with Remote Outdoor Unit-Air-Source) | Yes
216732967 | Central Heat Pump | HEIL | D5CUHAH24AAK |  |  | EA*5X24M17A* | *96VSN0601412B* | 21800 |  |  | 16 | 8.5 | 21000 |  |  | 19200 | 91% | 1.98 | Both | 455 | 1.82 | HRCU-A-CB (Split System: Heat Pump with Remote Outdoor Unit-Air-Source) | Yes
216732745 | Central Heat Pump | HEIL | D5CUHAH24AAK |  |  | EA*5X24M17A* | *80VSL0901716B* | 21800 |  |  | 16 | 8.5 | 21000 |  |  | 19100 | 91% | 1.98 | Both | 455 | 1.82 | HRCU-A-CB (Split System: Heat Pump with Remote Outdoor Unit-Air-Source) | Yes
216732547 | Central Heat Pump | HEIL | D5CUHAH24AAK |  |  | EA*5X24M14A* | *80VTL0451412B* | 21800 |  |  | 16 | 8.5 | 21000 |  |  | 19100 | 91% | 1.98 | Both | 455 | 1.82 | HRCU-A-CB (Split System: Heat Pump with Remote Outdoor Unit-Air-Source) | Yes
216732519 | Central Heat Pump | HEIL | D5CUHAH24AAK |  |  | EA*5X24M14A* | *80VSL0451412B* | 21800 |  |  | 16 | 8.5 | 21000 |  |  | 19100 | 91% | 1.98 | Both | 455 | 1.82 | HRCU-A-CB (Split System: Heat Pump with Remote Outdoor Unit-Air-Source) | Yes
216732766 | Central Heat Pump | HEIL | D5CUHAH24AAK |  |  | EA*5X24M17A* | *80MSU0601716A* | 21800 |  |  | 16 | 8.5 | 21000 |  |  | 19100 | 91% | 1.98 | Both | 455 | 1.82 | HRCU-A-CB (Split System: Heat Pump with Remote Outdoor Unit-Air-Source) | Yes
216733006 | Central Heat Pump | HEIL | D5CUHAH24AAK |  |  | EA*5X24M17A* | *95MSU0601716A* | 22000 |  |  | 16 | 8.5 | 21000 |  |  | 19100 | 91% | 1.96 | Both | 457.5 | 1.83 | HRCU-A-CB (Split System: Heat Pump with Remote Outdoor Unit-Air-Source) | Yes
216733097 | Central Heat Pump | HEIL | D5CUHAH24AAK |  |  | EA*5X24M17A* | *97VTN0601716A* | 22000 |  |  | 16 | 8.5 | 21000 |  |  | 19100 | 91% | 1.96 | Both | 457.5 | 1.83 | HRCU-A-CB (Split System: Heat Pump with Remote Outdoor Unit-Air-Source) | Yes
216733075 | Central Heat Pump | HEIL | D5CUHAH24AAK |  |  | EA*5X24M17A* | *96VTN0601716B* | 22000 |  |  | 16 | 8.5 | 21000 |  |  | 19100 | 91% | 1.96 | Both | 457.5 | 1.83 | HRCU-A-CB (Split System: Heat Pump with Remote Outdoor Unit-Air-Source) | Yes
216732718 | Central Heat Pump | HEIL | D5CUHAH24AAK |  |  | EA*5X24M17A* | *80VSL0451412B* | 22000 |  |  | 16 | 8.5 | 21000 |  |  | 19100 | 91% | 1.96 | Both | 457.5 | 1.83 | HRCU-A-CB (Split System: Heat Pump with Remote Outdoor Unit-Air-Source) | Yes
216732813 | Central Heat Pump | HEIL | D5CUHAH24AAK |  |  | EA*5X24M17A* | *80VTL0451412B* | 22000 |  |  | 16 | 8.5 | 21000 |  |  | 19100 | 91% | 1.96 | Both | 457.5 | 1.83 | HRCU-A-CB (Split System: Heat Pump with Remote Outdoor Unit-Air-Source) | Yes
216732509 | Central Heat Pump | HEIL | D5CUHAH24AAK |  |  | EA*5X24M14A* | *80MS(N,L)0701412A* | 22000 |  |  | 16 | 8.5 | 21000 |  |  | 19100 | 91% | 1.96 | Both | 457.5 | 1.83 | HRCU-A-CB (Split System: Heat Pump with Remote Outdoor Unit-Air-Source) | Yes
216732708 | Central Heat Pump | HEIL | D5CUHAH24AAK |  |  | EA*5X24M17A* | *80MS(N,L)0901714A* | 22000 |  |  | 16 | 8.5 | 21000 |  |  | 19100 | 91% | 1.98 | Both | 457.5 | 1.83 | HRCU-A-CB (Split System: Heat Pump with Remote Outdoor Unit-Air-Source) | Yes
216732697 | Central Heat Pump | HEIL | D5CUHAH24AAK |  |  | EA*5X24M17A* | *80MS(N,L)0701716A* | 22000 |  |  | 16 | 8.5 | 21000 |  |  | 19100 | 91% | 1.96 | Both | 457.5 | 1.83 | HRCU-A-CB (Split System: Heat Pump with Remote Outdoor Unit-Air-Source) | Yes
216732886 | Central Heat Pump | HEIL | D5CUHAH24AAK |  |  | EA*5X24M17A* | *92MSN0601714A* | 22000 |  |  | 16 | 8.5 | 21000 |  |  | 19100 | 91% | 1.96 | Both | 457.5 | 1.83 | HRCU-A-CB (Split System: Heat Pump with Remote Outdoor Unit-Air-Source) | Yes
216732676 | Central Heat Pump | HEIL | D5CUHAH24AAK |  |  | EA*5X24M17A* | *80MS(N,L)0701412A* | 22000 |  |  | 16 | 8.5 | 21000 |  |  | 19100 | 91% | 1.96 | Both | 457.5 | 1.83 | HRCU-A-CB (Split System: Heat Pump with Remote Outdoor Unit-Air-Source) | Yes
216732665 | Central Heat Pump | HEIL | D5CUHAH24AAK |  |  | EA*5X24M17A* | *80MS(N,L)0451412A* | 22000 |  |  | 16 | 8.5 | 21000 |  |  | 19200 | 91% | 1.96 | Both | 457.5 | 1.83 | HRCU-A-CB (Split System: Heat Pump with Remote Outdoor Unit-Air-Source) | Yes
216732995 | Central Heat Pump | HEIL | D5CUHAH24AAK |  |  | EA*5X24M17A* | *95MSU0401712A* | 22000 |  |  | 16 | 8.5 | 21200 |  |  | 19200 | 91% | 1.96 | Both | 457.5 | 1.83 | HRCU-A-CB (Split System: Heat Pump with Remote Outdoor Unit-Air-Source) | Yes
216733108 | Central Heat Pump | HEIL | D5CUHAH24AAK |  |  | EA*5X24M17A* | *97VTN0801716A* | 22200 |  |  | 16 | 8.5 | 21200 |  |  | 19200 | 91% | 1.96 | Both | 462.5 | 1.85 | HRCU-A-CB (Split System: Heat Pump with Remote Outdoor Unit-Air-Source) | Yes
216732972 | Central Heat Pump | KEEPRITE | D5CUHAH24AAK |  |  | EA*5X24M17A* | *96VSN0601412B* | 21800 |  |  | 16 | 8.5 | 21000 |  |  | 19200 | 91% | 1.98 | Both | 455 | 1.82 | HRCU-A-CB (Split System: Heat Pump with Remote Outdoor Unit-Air-Source) | Yes
216733070 | Central Heat Pump | KEEPRITE | D5CUHAH24AAK |  |  | EA*5X24M17A* | *96VTN0601412B* | 21800 |  |  | 16 | 8.5 | 21000 |  |  | 19200 | 91% | 1.98 | Both | 455 | 1.82 | HRCU-A-CB (Split System: Heat Pump with Remote Outdoor Unit-Air-Source) | Yes
216732552 | Central Heat Pump | KEEPRITE | D5CUHAH24AAK |  |  | EA*5X24M14A* | *80VTL0451412B* | 21800 |  |  | 16 | 8.5 | 21000 |  |  | 19100 | 91% | 1.98 | Both | 455 | 1.82 | HRCU-A-CB (Split System: Heat Pump with Remote Outdoor Unit-Air-Source) | Yes
216732524 | Central Heat Pump | KEEPRITE | D5CUHAH24AAK |  |  | EA*5X24M14A* | *80VSL0451412B* | 21800 |  |  | 16 | 8.5 | 21000 |  |  | 19100 | 91% | 1.98 | Both | 455 | 1.82 | HRCU-A-CB (Split System: Heat Pump with Remote Outdoor Unit-Air-Source) | Yes
216732771 | Central Heat Pump | KEEPRITE | D5CUHAH24AAK |  |  | EA*5X24M17A* | *80MSU0601716A* | 21800 |  |  | 16 | 8.5 | 21000 |  |  | 19100 | 91% | 1.98 | Both | 455 | 1.82 | HRCU-A-CB (Split System: Heat Pump with Remote Outdoor Unit-Air-Source) | Yes
216732741 | Central Heat Pump | KEEPRITE | D5CUHAH24AAK |  |  | EA*5X24M17A* | *80VSL0701716B* | 22000 |  |  | 16 | 8.5 | 21000 |  |  | 19100 | 91% | 1.96 | Both | 457.5 | 1.83 | HRCU-A-CB (Split System: Heat Pump with Remote Outdoor Unit-Air-Source) | Yes
216733011 | Central Heat Pump | KEEPRITE | D5CUHAH24AAK |  |  | EA*5X24M17A* | *95MSU0601716A* | 22000 |  |  | 16 | 8.5 | 21000 |  |  | 19100 | 91% | 1.96 | Both | 457.5 | 1.83 | HRCU-A-CB (Split System: Heat Pump with Remote Outdoor Unit-Air-Source) | Yes
216732832 | Central Heat Pump | KEEPRITE | D5CUHAH24AAK |  |  | EA*5X24M17A* | *80VTL0701716B* | 22000 |  |  | 16 | 8.5 | 21000 |  |  | 19200 | 91% | 1.96 | Both | 457.5 | 1.83 | HRCU-A-CB (Split System: Heat Pump with Remote Outdoor Unit-Air-Source) | Yes
216732818 | Central Heat Pump | KEEPRITE | D5CUHAH24AAK |  |  | EA*5X24M17A* | *80VTL0451412B* | 22000 |  |  | 16 | 8.5 | 21000 |  |  | 19100 | 91% | 1.96 | Both | 457.5 | 1.83 | HRCU-A-CB (Split System: Heat Pump with Remote Outdoor Unit-Air-Source) | Yes
216732723 | Central Heat Pump | KEEPRITE | D5CUHAH24AAK |  |  | EA*5X24M17A* | *80VSL0451412B* | 22000 |  |  | 16 | 8.5 | 21000 |  |  | 19100 | 91% | 1.96 | Both | 457.5 | 1.83 | HRCU-A-CB (Split System: Heat Pump with Remote Outdoor Unit-Air-Source) | Yes
216732713 | Central Heat Pump | KEEPRITE | D5CUHAH24AAK |  |  | EA*5X24M17A* | *80MS(N,L)0901714A* | 22000 |  |  | 16 | 8.5 | 21000 |  |  | 19100 | 91% | 1.98 | Both | 457.5 | 1.83 | HRCU-A-CB (Split System: Heat Pump with Remote Outdoor Unit-Air-Source) | Yes
216732681 | Central Heat Pump | KEEPRITE | D5CUHAH24AAK |  |  | EA*5X24M17A* | *80MS(N,L)0701412A* | 22000 |  |  | 16 | 8.5 | 21000 |  |  | 19100 | 91% | 1.96 | Both | 457.5 | 1.83 | HRCU-A-CB (Split System: Heat Pump with Remote Outdoor Unit-Air-Source) | Yes
216732891 | Central Heat Pump | KEEPRITE | D5CUHAH24AAK |  |  | EA*5X24M17A* | *92MSN0601714A* | 22000 |  |  | 16 | 8.5 | 21000 |  |  | 19100 | 91% | 1.96 | Both | 457.5 | 1.83 | HRCU-A-CB (Split System: Heat Pump with Remote Outdoor Unit-Air-Source) | Yes
216732670 | Central Heat Pump | KEEPRITE | D5CUHAH24AAK |  |  | EA*5X24M17A* | *80MS(N,L)0451412A* | 22000 |  |  | 16 | 8.5 | 21000 |  |  | 19200 | 91% | 1.96 | Both | 457.5 | 1.83 | HRCU-A-CB (Split System: Heat Pump with Remote Outdoor Unit-Air-Source) | Yes
216732990 | Central Heat Pump | KEEPRITE | D5CUHAH24AAK |  |  | EA*5X24M17A* | *96VSN0801716B* | 22200 |  |  | 16 | 8.5 | 21200 |  |  | 19200 | 91% | 1.96 | Both | 462.5 | 1.85 | HRCU-A-CB (Split System: Heat Pump with Remote Outdoor Unit-Air-Source) | Yes
216733113 | Central Heat Pump | KEEPRITE | D5CUHAH24AAK |  |  | EA*5X24M17A* | *97VTN0801716A* | 22200 |  |  | 16 | 8.5 | 21200 |  |  | 19200 | 91% | 1.96 | Both | 462.5 | 1.85 | HRCU-A-CB (Split System: Heat Pump with Remote Outdoor Unit-Air-Source) | Yes
216734001 | Central Heat Pump | KEEPRITE | D5CUHAH24AAK |  |  | EA*5X30M17A* | *80VTL0701716B* | 22400 |  |  | 16 | 8.5 | 21000 |  |  | 18800 | 90% | 1.96 | Both | 467.5 | 1.87 | HRCU-A-CB (Split System: Heat Pump with Remote Outdoor Unit-Air-Source) | Yes
216733064 | Central Heat Pump | PAYNE HEATING AND COOLING | 37MUHAQ24AA3 |  |  | CAA**2417AM* | PG96VTAB36060A** | 21800 |  |  | 16 | 8.5 | 21000 |  |  | 19200 | 91% | 1.98 | Both | 455 | 1.82 | HRCU-A-CB (Split System: Heat Pump with Remote Outdoor Unit-Air-Source) | Yes
216732765 | Central Heat Pump | PAYNE HEATING AND COOLING | 37MUHAQ24AA3 |  |  | CAA**2417AM* | PG80MSUA48060B** | 21800 |  |  | 16 | 8.5 | 21000 |  |  | 19100 | 91% | 1.98 | Both | 455 | 1.82 | HRCU-A-CB (Split System: Heat Pump with Remote Outdoor Unit-Air-Source) | Yes
216733005 | Central Heat Pump | PAYNE HEATING AND COOLING | 37MUHAQ24AA3 |  |  | CAA**2417AM* | PG95MSUA48060B** | 22000 |  |  | 16 | 8.5 | 21000 |  |  | 19100 | 91% | 1.96 | Both | 457.5 | 1.83 | HRCU-A-CB (Split System: Heat Pump with Remote Outdoor Unit-Air-Source) | Yes
216733074 | Central Heat Pump | PAYNE HEATING AND COOLING | 37MUHAQ24AA3 |  |  | CAA**2417AM* | PG96VTAB48060B** | 22000 |  |  | 16 | 8.5 | 21000 |  |  | 19100 | 91% | 1.96 | Both | 457.5 | 1.83 | HRCU-A-CB (Split System: Heat Pump with Remote Outdoor Unit-Air-Source) | Yes
216733096 | Central Heat Pump | PAYNE HEATING AND COOLING | 37MUHAQ24AA3 |  |  | CAA**2417AM* | PG97VTAA48060B** | 22000 |  |  | 16 | 8.5 | 21000 |  |  | 19100 | 91% | 1.96 | Both | 457.5 | 1.83 | HRCU-A-CB (Split System: Heat Pump with Remote Outdoor Unit-Air-Source) | Yes
216732826 | Central Heat Pump | PAYNE HEATING AND COOLING | 37MUHAQ24AA3 |  |  | CAA**2417AM* | PG80VTLB48070B** | 22000 |  |  | 16 | 8.5 | 21000 |  |  | 19200 | 91% | 1.96 | Both | 457.5 | 1.83 | HRCU-A-CB (Split System: Heat Pump with Remote Outdoor Unit-Air-Source) | Yes
216732508 | Central Heat Pump | PAYNE HEATING AND COOLING | 37MUHAQ24AA3 |  |  | CAA**2414AM* | PG80MS(A,L)A36070A** | 22000 |  |  | 16 | 8.5 | 21000 |  |  | 19100 | 91% | 1.96 | Both | 457.5 | 1.83 | HRCU-A-CB (Split System: Heat Pump with Remote Outdoor Unit-Air-Source) | Yes
216732885 | Central Heat Pump | PAYNE HEATING AND COOLING | 37MUHAQ24AA3 |  |  | CAA**2417AM* | PG92MSAA42060B** | 22000 |  |  | 16 | 8.5 | 21000 |  |  | 19100 | 91% | 1.96 | Both | 457.5 | 1.83 | HRCU-A-CB (Split System: Heat Pump with Remote Outdoor Unit-Air-Source) | Yes
216732675 | Central Heat Pump | PAYNE HEATING AND COOLING | 37MUHAQ24AA3 |  |  | CAA**2417AM* | PG80MS(A,L)A36070A** | 22000 |  |  | 16 | 8.5 | 21000 |  |  | 19100 | 91% | 1.96 | Both | 457.5 | 1.83 | HRCU-A-CB (Split System: Heat Pump with Remote Outdoor Unit-Air-Source) | Yes
216732664 | Central Heat Pump | PAYNE HEATING AND COOLING | 37MUHAQ24AA3 |  |  | CAA**2417AM* | PG80MS(A,L)A36045A** | 22000 |  |  | 16 | 8.5 | 21000 |  |  | 19200 | 91% | 1.96 | Both | 457.5 | 1.83 | HRCU-A-CB (Split System: Heat Pump with Remote Outdoor Unit-Air-Source) | Yes
216732994 | Central Heat Pump | PAYNE HEATING AND COOLING | 37MUHAQ24AA3 |  |  | CAA**2417AM* | PG95MSUA36040B** | 22000 |  |  | 16 | 8.5 | 21200 |  |  | 19200 | 91% | 1.96 | Both | 457.5 | 1.83 | HRCU-A-CB (Split System: Heat Pump with Remote Outdoor Unit-Air-Source) | Yes
216733107 | Central Heat Pump | PAYNE HEATING AND COOLING | 37MUHAQ24AA3 |  |  | CAA**2417AM* | PG97VTAA48080B** | 22200 |  |  | 16 | 8.5 | 21200 |  |  | 19200 | 91% | 1.96 | Both | 462.5 | 1.85 | HRCU-A-CB (Split System: Heat Pump with Remote Outdoor Unit-Air-Source) | Yes
216732973 | Central Heat Pump | SMART COMFORT | D5CUHAH24AAK |  |  | EA*5X24M17A* | *96VSN0601412B* | 21800 |  |  | 16 | 8.5 | 21000 |  |  | 19200 | 91% | 1.98 | Both | 455 | 1.82 | HRCU-A-CB (Split System: Heat Pump with Remote Outdoor Unit-Air-Source) | Yes
216733071 | Central Heat Pump | SMART COMFORT | D5CUHAH24AAK |  |  | EA*5X24M17A* | *96VTN0601412B* | 21800 |  |  | 16 | 8.5 | 21000 |  |  | 19200 | 91% | 1.98 | Both | 455 | 1.82 | HRCU-A-CB (Split System: Heat Pump with Remote Outdoor Unit-Air-Source) | Yes
216732751 | Central Heat Pump | SMART COMFORT | D5CUHAH24AAK |  |  | EA*5X24M17A* | *80VSL0901716B* | 21800 |  |  | 16 | 8.5 | 21000 |  |  | 19100 | 91% | 1.98 | Both | 455 | 1.82 | HRCU-A-CB (Split System: Heat Pump with Remote Outdoor Unit-Air-Source) | Yes
216732525 | Central Heat Pump | SMART COMFORT | D5CUHAH24AAK |  |  | EA*5X24M14A* | *80VSL0451412B* | 21800 |  |  | 16 | 8.5 | 21000 |  |  | 19100 | 91% | 1.98 | Both | 455 | 1.82 | HRCU-A-CB (Split System: Heat Pump with Remote Outdoor Unit-Air-Source) | Yes
216732553 | Central Heat Pump | SMART COMFORT | D5CUHAH24AAK |  |  | EA*5X24M14A* | *80VTL0451412B* | 21800 |  |  | 16 | 8.5 | 21000 |  |  | 19100 | 91% | 1.98 | Both | 455 | 1.82 | HRCU-A-CB (Split System: Heat Pump with Remote Outdoor Unit-Air-Source) | Yes
216732742 | Central Heat Pump | SMART COMFORT | D5CUHAH24AAK |  |  | EA*5X24M17A* | *80VSL0701716B* | 22000 |  |  | 16 | 8.5 | 21000 |  |  | 19100 | 91% | 1.96 | Both | 457.5 | 1.83 | HRCU-A-CB (Split System: Heat Pump with Remote Outdoor Unit-Air-Source) | Yes
216733012 | Central Heat Pump | SMART COMFORT | D5CUHAH24AAK |  |  | EA*5X24M17A* | *95MSU0601716A* | 22000 |  |  | 16 | 8.5 | 21000 |  |  | 19100 | 91% | 1.96 | Both | 457.5 | 1.83 | HRCU-A-CB (Split System: Heat Pump with Remote Outdoor Unit-Air-Source) | Yes
216733103 | Central Heat Pump | SMART COMFORT | D5CUHAH24AAK |  |  | EA*5X24M17A* | *97VTN0601716A* | 22000 |  |  | 16 | 8.5 | 21000 |  |  | 19100 | 91% | 1.96 | Both | 457.5 | 1.83 | HRCU-A-CB (Split System: Heat Pump with Remote Outdoor Unit-Air-Source) | Yes
216733081 | Central Heat Pump | SMART COMFORT | D5CUHAH24AAK |  |  | EA*5X24M17A* | *96VTN0601716B* | 22000 |  |  | 16 | 8.5 | 21000 |  |  | 19100 | 91% | 1.96 | Both | 457.5 | 1.83 | HRCU-A-CB (Split System: Heat Pump with Remote Outdoor Unit-Air-Source) | Yes
216732819 | Central Heat Pump | SMART COMFORT | D5CUHAH24AAK |  |  | EA*5X24M17A* | *80VTL0451412B* | 22000 |  |  | 16 | 8.5 | 21000 |  |  | 19100 | 91% | 1.96 | Both | 457.5 | 1.83 | HRCU-A-CB (Split System: Heat Pump with Remote Outdoor Unit-Air-Source) | Yes
216732833 | Central Heat Pump | SMART COMFORT | D5CUHAH24AAK |  |  | EA*5X24M17A* | *80VTL0701716B* | 22000 |  |  | 16 | 8.5 | 21000 |  |  | 19200 | 91% | 1.96 | Both | 457.5 | 1.83 | HRCU-A-CB (Split System: Heat Pump with Remote Outdoor Unit-Air-Source) | Yes
216732515 | Central Heat Pump | SMART COMFORT | D5CUHAH24AAK |  |  | EA*5X24M14A* | *80MS(N,L)0701412A* | 22000 |  |  | 16 | 8.5 | 21000 |  |  | 19100 | 91% | 1.96 | Both | 457.5 | 1.83 | HRCU-A-CB (Split System: Heat Pump with Remote Outdoor Unit-Air-Source) | Yes
216732714 | Central Heat Pump | SMART COMFORT | D5CUHAH24AAK |  |  | EA*5X24M17A* | *80MS(N,L)0901714A* | 22000 |  |  | 16 | 8.5 | 21000 |  |  | 19100 | 91% | 1.98 | Both | 457.5 | 1.83 | HRCU-A-CB (Split System: Heat Pump with Remote Outdoor Unit-Air-Source) | Yes
216732682 | Central Heat Pump | SMART COMFORT | D5CUHAH24AAK |  |  | EA*5X24M17A* | *80MS(N,L)0701412A* | 22000 |  |  | 16 | 8.5 | 21000 |  |  | 19100 | 91% | 1.96 | Both | 457.5 | 1.83 | HRCU-A-CB (Split System: Heat Pump with Remote Outdoor Unit-Air-Source) | Yes
216732892 | Central Heat Pump | SMART COMFORT | D5CUHAH24AAK |  |  | EA*5X24M17A* | *92MSN0601714A* | 22000 |  |  | 16 | 8.5 | 21000 |  |  | 19100 | 91% | 1.96 | Both | 457.5 | 1.83 | HRCU-A-CB (Split System: Heat Pump with Remote Outdoor Unit-Air-Source) | Yes
216732671 | Central Heat Pump | SMART COMFORT | D5CUHAH24AAK |  |  | EA*5X24M17A* | *80MS(N,L)0451412A* | 22000 |  |  | 16 | 8.5 | 21000 |  |  | 19200 | 91% | 1.96 | Both | 457.5 | 1.83 | HRCU-A-CB (Split System: Heat Pump with Remote Outdoor Unit-Air-Source) | Yes
216733001 | Central Heat Pump | SMART COMFORT | D5CUHAH24AAK |  |  | EA*5X24M17A* | *95MSU0401712A* | 22000 |  |  | 16 | 8.5 | 21200 |  |  | 19200 | 91% | 1.96 | Both | 457.5 | 1.83 | HRCU-A-CB (Split System: Heat Pump with Remote Outdoor Unit-Air-Source) | Yes
216733092 | Central Heat Pump | SMART COMFORT | D5CUHAH24AAK |  |  | EA*5X24M17A* | *96VTN0801716B* | 22200 |  |  | 16 | 8.5 | 21200 |  |  | 19200 | 91% | 1.96 | Both | 462.5 | 1.85 | HRCU-A-CB (Split System: Heat Pump with Remote Outdoor Unit-Air-Source) | Yes
216733114 | Central Heat Pump | SMART COMFORT | D5CUHAH24AAK |  |  | EA*5X24M17A* | *97VTN0801716A* | 22200 |  |  | 16 | 8.5 | 21200 |  |  | 19200 | 91% | 1.96 | Both | 462.5 | 1.85 | HRCU-A-CB (Split System: Heat Pump with Remote Outdoor Unit-Air-Source) | Yes
216734002 | Central Heat Pump | SMART COMFORT | D5CUHAH24AAK |  |  | EA*5X30M17A* | *80VTL0701716B* | 22400 |  |  | 16 | 8.5 | 21000 |  |  | 18800 | 90% | 1.96 | Both | 467.5 | 1.87 | HRCU-A-CB (Split System: Heat Pump with Remote Outdoor Unit-Air-Source) | Yes
216733072 | Central Heat Pump | TEMPSTAR | D5CUHAH24AAK |  |  | EA*5X24M17A* | *96VTN0601412B* | 21800 |  |  | 16 | 8.5 | 21000 |  |  | 19200 | 91% | 1.98 | Both | 455 | 1.82 | HRCU-A-CB (Split System: Heat Pump with Remote Outdoor Unit-Air-Source) | Yes
216732974 | Central Heat Pump | TEMPSTAR | D5CUHAH24AAK |  |  | EA*5X24M17A* | *96VSN0601412B* | 21800 |  |  | 16 | 8.5 | 21000 |  |  | 19200 | 91% | 1.98 | Both | 455 | 1.82 | HRCU-A-CB (Split System: Heat Pump with Remote Outdoor Unit-Air-Source) | Yes
216732752 | Central Heat Pump | TEMPSTAR | D5CUHAH24AAK |  |  | EA*5X24M17A* | *80VSL0901716B* | 21800 |  |  | 16 | 8.5 | 21000 |  |  | 19100 | 91% | 1.98 | Both | 455 | 1.82 | HRCU-A-CB (Split System: Heat Pump with Remote Outdoor Unit-Air-Source) | Yes
216732554 | Central Heat Pump | TEMPSTAR | D5CUHAH24AAK |  |  | EA*5X24M14A* | *80VTL0451412B* | 21800 |  |  | 16 | 8.5 | 21000 |  |  | 19100 | 91% | 1.98 | Both | 455 | 1.82 | HRCU-A-CB (Split System: Heat Pump with Remote Outdoor Unit-Air-Source) | Yes
216732773 | Central Heat Pump | TEMPSTAR | D5CUHAH24AAK |  |  | EA*5X24M17A* | *80MSU0601716A* | 21800 |  |  | 16 | 8.5 | 21000 |  |  | 19100 | 91% | 1.98 | Both | 455 | 1.82 | HRCU-A-CB (Split System: Heat Pump with Remote Outdoor Unit-Air-Source) | Yes
216732743 | Central Heat Pump | TEMPSTAR | D5CUHAH24AAK |  |  | EA*5X24M17A* | *80VSL0701716B* | 22000 |  |  | 16 | 8.5 | 21000 |  |  | 19100 | 91% | 1.96 | Both | 457.5 | 1.83 | HRCU-A-CB (Split System: Heat Pump with Remote Outdoor Unit-Air-Source) | Yes
216733013 | Central Heat Pump | TEMPSTAR | D5CUHAH24AAK |  |  | EA*5X24M17A* | *95MSU0601716A* | 22000 |  |  | 16 | 8.5 | 21000 |  |  | 19100 | 91% | 1.96 | Both | 457.5 | 1.83 | HRCU-A-CB (Split System: Heat Pump with Remote Outdoor Unit-Air-Source) | Yes
216732983 | Central Heat Pump | TEMPSTAR | D5CUHAH24AAK |  |  | EA*5X24M17A* | *96VSN0601716B* | 22000 |  |  | 16 | 8.5 | 21000 |  |  | 19100 | 91% | 1.96 | Both | 457.5 | 1.83 | HRCU-A-CB (Split System: Heat Pump with Remote Outdoor Unit-Air-Source) | Yes
216733104 | Central Heat Pump | TEMPSTAR | D5CUHAH24AAK |  |  | EA*5X24M17A* | *97VTN0601716A* | 22000 |  |  | 16 | 8.5 | 21000 |  |  | 19100 | 91% | 1.96 | Both | 457.5 | 1.83 | HRCU-A-CB (Split System: Heat Pump with Remote Outdoor Unit-Air-Source) | Yes
216732725 | Central Heat Pump | TEMPSTAR | D5CUHAH24AAK |  |  | EA*5X24M17A* | *80VSL0451412B* | 22000 |  |  | 16 | 8.5 | 21000 |  |  | 19100 | 91% | 1.96 | Both | 457.5 | 1.83 | HRCU-A-CB (Split System: Heat Pump with Remote Outdoor Unit-Air-Source) | Yes
216732516 | Central Heat Pump | TEMPSTAR | D5CUHAH24AAK |  |  | EA*5X24M14A* | *80MS(N,L)0701412A* | 22000 |  |  | 16 | 8.5 | 21000 |  |  | 19100 | 91% | 1.96 | Both | 457.5 | 1.83 | HRCU-A-CB (Split System: Heat Pump with Remote Outdoor Unit-Air-Source) | Yes
216732715 | Central Heat Pump | TEMPSTAR | D5CUHAH24AAK |  |  | EA*5X24M17A* | *80MS(N,L)0901714A* | 22000 |  |  | 16 | 8.5 | 21000 |  |  | 19100 | 91% | 1.98 | Both | 457.5 | 1.83 | HRCU-A-CB (Split System: Heat Pump with Remote Outdoor Unit-Air-Source) | Yes
216732683 | Central Heat Pump | TEMPSTAR | D5CUHAH24AAK |  |  | EA*5X24M17A* | *80MS(N,L)0701412A* | 22000 |  |  | 16 | 8.5 | 21000 |  |  | 19100 | 91% | 1.96 | Both | 457.5 | 1.83 | HRCU-A-CB (Split System: Heat Pump with Remote Outdoor Unit-Air-Source) | Yes
216732704 | Central Heat Pump | TEMPSTAR | D5CUHAH24AAK |  |  | EA*5X24M17A* | *80MS(N,L)0701716A* | 22000 |  |  | 16 | 8.5 | 21000 |  |  | 19100 | 91% | 1.96 | Both | 457.5 | 1.83 | HRCU-A-CB (Split System: Heat Pump with Remote Outdoor Unit-Air-Source) | Yes
216732672 | Central Heat Pump | TEMPSTAR | D5CUHAH24AAK |  |  | EA*5X24M17A* | *80MS(N,L)0451412A* | 22000 |  |  | 16 | 8.5 | 21000 |  |  | 19200 | 91% | 1.96 | Both | 457.5 | 1.83 | HRCU-A-CB (Split System: Heat Pump with Remote Outdoor Unit-Air-Source) | Yes
216732992 | Central Heat Pump | TEMPSTAR | D5CUHAH24AAK |  |  | EA*5X24M17A* | *96VSN0801716B* | 22200 |  |  | 16 | 8.5 | 21200 |  |  | 19200 | 91% | 1.96 | Both | 462.5 | 1.85 | HRCU-A-CB (Split System: Heat Pump with Remote Outdoor Unit-Air-Source) | Yes
216733115 | Central Heat Pump | TEMPSTAR | D5CUHAH24AAK |  |  | EA*5X24M17A* | *97VTN0801716A* | 22200 |  |  | 16 | 8.5 | 21200 |  |  | 19200 | 91% | 1.96 | Both | 462.5 | 1.85 | HRCU-A-CB (Split System: Heat Pump with Remote Outdoor Unit-Air-Source) | Yes
216733093 | Central Heat Pump | TEMPSTAR | D5CUHAH24AAK |  |  | EA*5X24M17A* | *96VTN0801716B* | 22200 |  |  | 16 | 8.5 | 21200 |  |  | 19200 | 91% | 1.96 | Both | 462.5 | 1.85 | HRCU-A-CB (Split System: Heat Pump with Remote Outdoor Unit-Air-Source) | Yes
216734003 | Central Heat Pump | TEMPSTAR | D5CUHAH24AAK |  |  | EA*5X30M17A* | *80VTL0701716B* | 22400 |  |  | 16 | 8.5 | 21000 |  |  | 18800 | 90% | 1.96 | Both | 467.5 | 1.87 | HRCU-A-CB (Split System: Heat Pump with Remote Outdoor Unit-Air-Source) | Yes
216732756 | Central Heat Pump | AIRQUEST | D5CUHAH24AAK |  |  | EA*5X24M17A* | *80MSU0401712A* | 22000 |  |  | 16.5 | 8.5 | 21000 |  |  | 19100 | 91% | 1.94 | Both | 457.5 | 1.83 | HRCU-A-CB (Split System: Heat Pump with Remote Outdoor Unit-Air-Source) | Yes
216733925 | Central Heat Pump | AIRQUEST | D5CUHAH24AAK |  |  | EA*5X30M17A* | *80MSU0401712A* | 22200 |  |  | 16.5 | 8.5 | 20800 |  |  | 18800 | 90% | 1.96 | Both | 462.5 | 1.85 | HRCU-A-CB (Split System: Heat Pump with Remote Outdoor Unit-Air-Source) | Yes
216732529 | Central Heat Pump | AIRQUEST | D5CUHAH24AAK |  |  | EA*5X24M14A* | *80VSL0701412B* | 22200 |  |  | 16.5 | 8.5 | 21000 |  |  | 19200 | 91% | 1.96 | Both | 462.5 | 1.85 | HRCU-A-CB (Split System: Heat Pump with Remote Outdoor Unit-Air-Source) | Yes
216732728 | Central Heat Pump | AIRQUEST | D5CUHAH24AAK |  |  | EA*5X24M17A* | *80VSL0701412B* | 22200 |  |  | 16.5 | 8.5 | 21000 |  |  | 19200 | 91% | 1.96 | Both | 462.5 | 1.85 | HRCU-A-CB (Split System: Heat Pump with Remote Outdoor Unit-Air-Source) | Yes
216732757 | Central Heat Pump | ARCOAIRE | D5CUHAH24AAK |  |  | EA*5X24M17A* | *80MSU0401712A* | 22000 |  |  | 16.5 | 8.5 | 21000 |  |  | 19100 | 91% | 1.94 | Both | 457.5 | 1.83 | HRCU-A-CB (Split System: Heat Pump with Remote Outdoor Unit-Air-Source) | Yes
216734202 | Central Heat Pump | ARCOAIRE | D5CUHAH24AAK |  |  | EA*5X30M17A* | *95MSU0601716A* | 22200 |  |  | 16.5 | 8.5 | 20800 |  |  | 18800 | 90% | 1.94 | Both | 462.5 | 1.85 | HRCU-A-CB (Split System: Heat Pump with Remote Outdoor Unit-Air-Source) | Yes
216733926 | Central Heat Pump | ARCOAIRE | D5CUHAH24AAK |  |  | EA*5X30M17A* | *80MSU0401712A* | 22200 |  |  | 16.5 | 8.5 | 20800 |  |  | 18800 | 90% | 1.96 | Both | 462.5 | 1.85 | HRCU-A-CB (Split System: Heat Pump with Remote Outdoor Unit-Air-Source) | Yes
216732530 | Central Heat Pump | ARCOAIRE | D5CUHAH24AAK |  |  | EA*5X24M14A* | *80VSL0701412B* | 22200 |  |  | 16.5 | 8.5 | 21000 |  |  | 19200 | 91% | 1.96 | Both | 462.5 | 1.85 | HRCU-A-CB (Split System: Heat Pump with Remote Outdoor Unit-Air-Source) | Yes
216732729 | Central Heat Pump | ARCOAIRE | D5CUHAH24AAK |  |  | EA*5X24M17A* | *80VSL0701412B* | 22200 |  |  | 16.5 | 8.5 | 21000 |  |  | 19200 | 91% | 1.96 | Both | 462.5 | 1.85 | HRCU-A-CB (Split System: Heat Pump with Remote Outdoor Unit-Air-Source) | Yes
216732753 | Central Heat Pump | BRYANT HEATING AND COOLING SYSTEMS | 37MUHAQ24AA3 |  |  | CAA**2417AM* | 83*SB36040M17*** | 22000 |  |  | 16.5 | 8.5 | 21000 |  |  | 19100 | 91% | 1.94 | Both | 457.5 | 1.83 | HRCU-A-CB (Split System: Heat Pump with Remote Outdoor Unit-Air-Source) | Yes
216734198 | Central Heat Pump | BRYANT HEATING AND COOLING SYSTEMS | 37MUHAQ24AA3 |  |  | CAA**3017AM* | 935SB48060M17*** | 22200 |  |  | 16.5 | 8.5 | 20800 |  |  | 18800 | 90% | 1.94 | Both | 462.5 | 1.85 | HRCU-A-CB (Split System: Heat Pump with Remote Outdoor Unit-Air-Source) | Yes
216732726 | Central Heat Pump | BRYANT HEATING AND COOLING SYSTEMS | 37MUHAQ24AA3 |  |  | CAA**2417AM* | 82*SB36070V14*** | 22200 |  |  | 16.5 | 8.5 | 21000 |  |  | 19200 | 91% | 1.96 | Both | 462.5 | 1.85 | HRCU-A-CB (Split System: Heat Pump with Remote Outdoor Unit-Air-Source) | Yes
216733714 | Central Heat Pump | BRYANT HEATING AND COOLING SYSTEMS | 37MUHAQ24AA3 |  |  | CAA**3014AM* | 82*TB36070V14*** | 22400 |  |  | 16.5 | 8.5 | 20800 |  |  | 18800 | 90% | 1.96 | Both | 467.5 | 1.87 | HRCU-A-CB (Split System: Heat Pump with Remote Outdoor Unit-Air-Source) | Yes
216732758 | Central Heat Pump | COMFORTMAKER | D5CUHAH24AAK |  |  | EA*5X24M17A* | *80MSU0401712A* | 22000 |  |  | 16.5 | 8.5 | 21000 |  |  | 19100 | 91% | 1.94 | Both | 457.5 | 1.83 | HRCU-A-CB (Split System: Heat Pump with Remote Outdoor Unit-Air-Source) | Yes
216734203 | Central Heat Pump | COMFORTMAKER | D5CUHAH24AAK |  |  | EA*5X30M17A* | *95MSU0601716A* | 22200 |  |  | 16.5 | 8.5 | 20800 |  |  | 18800 | 90% | 1.94 | Both | 462.5 | 1.85 | HRCU-A-CB (Split System: Heat Pump with Remote Outdoor Unit-Air-Source) | Yes
216733927 | Central Heat Pump | COMFORTMAKER | D5CUHAH24AAK |  |  | EA*5X30M17A* | *80MSU0401712A* | 22200 |  |  | 16.5 | 8.5 | 20800 |  |  | 18800 | 90% | 1.96 | Both | 462.5 | 1.85 | HRCU-A-CB (Split System: Heat Pump with Remote Outdoor Unit-Air-Source) | Yes
216732531 | Central Heat Pump | COMFORTMAKER | D5CUHAH24AAK |  |  | EA*5X24M14A* | *80VSL0701412B* | 22200 |  |  | 16.5 | 8.5 | 21000 |  |  | 19200 | 91% | 1.96 | Both | 462.5 | 1.85 | HRCU-A-CB (Split System: Heat Pump with Remote Outdoor Unit-Air-Source) | Yes
216732759 | Central Heat Pump | DAY & NIGHT | D5CUHAH24AAK |  |  | EA*5X24M17A* | *80MSU0401712A* | 22000 |  |  | 16.5 | 8.5 | 21000 |  |  | 19100 | 91% | 1.94 | Both | 457.5 | 1.83 | HRCU-A-CB (Split System: Heat Pump with Remote Outdoor Unit-Air-Source) | Yes
216733928 | Central Heat Pump | DAY & NIGHT | D5CUHAH24AAK |  |  | EA*5X30M17A* | *80MSU0401712A* | 22200 |  |  | 16.5 | 8.5 | 20800 |  |  | 18800 | 90% | 1.96 | Both | 462.5 | 1.85 | HRCU-A-CB (Split System: Heat Pump with Remote Outdoor Unit-Air-Source) | Yes
216732532 | Central Heat Pump | DAY & NIGHT | D5CUHAH24AAK |  |  | EA*5X24M14A* | *80VSL0701412B* | 22200 |  |  | 16.5 | 8.5 | 21000 |  |  | 19200 | 91% | 1.96 | Both | 462.5 | 1.85 | HRCU-A-CB (Split System: Heat Pump with Remote Outdoor Unit-Air-Source) | Yes
216732731 | Central Heat Pump | DAY & NIGHT | D5CUHAH24AAK |  |  | EA*5X24M17A* | *80VSL0701412B* | 22200 |  |  | 16.5 | 8.5 | 21000 |  |  | 19200 | 91% | 1.96 | Both | 462.5 | 1.85 | HRCU-A-CB (Split System: Heat Pump with Remote Outdoor Unit-Air-Source) | Yes
216732763 | Central Heat Pump | GRANDAIRE | WD5CUHAH24AAK |  |  | W5A*24M17XA* | WFEU040B036B* | 22000 |  |  | 16.5 | 8.5 | 21000 |  |  | 19100 | 91% | 1.94 | Both | 457.5 | 1.83 | HRCU-A-CB (Split System: Heat Pump with Remote Outdoor Unit-Air-Source) | Yes
216734208 | Central Heat Pump | GRANDAIRE | WD5CUHAH24AAK |  |  | W5A*30M17XA* | WFSU060B048B* | 22200 |  |  | 16.5 | 8.5 | 20800 |  |  | 18800 | 90% | 1.94 | Both | 462.5 | 1.85 | HRCU-A-CB (Split System: Heat Pump with Remote Outdoor Unit-Air-Source) | Yes
216733932 | Central Heat Pump | GRANDAIRE | WD5CUHAH24AAK |  |  | W5A*30M17XA* | WFEU040B036B* | 22200 |  |  | 16.5 | 8.5 | 20800 |  |  | 18800 | 90% | 1.96 | Both | 462.5 | 1.85 | HRCU-A-CB (Split System: Heat Pump with Remote Outdoor Unit-Air-Source) | Yes
216732558 | Central Heat Pump | GRANDAIRE | WD5CUHAH24AAK |  |  | W5A*24M14XA* | WFET070A036A* | 22200 |  |  | 16.5 | 8.5 | 21000 |  |  | 19200 | 91% | 1.96 | Both | 462.5 | 1.85 | HRCU-A-CB (Split System: Heat Pump with Remote Outdoor Unit-Air-Source) | Yes
216733716 | Central Heat Pump | GRANDAIRE | WD5CUHAH24AAK |  |  | W5A*30M14XA* | WFET070A036A* | 22400 |  |  | 16.5 | 8.5 | 20800 |  |  | 18800 | 90% | 1.96 | Both | 467.5 | 1.87 | HRCU-A-CB (Split System: Heat Pump with Remote Outdoor Unit-Air-Source) | Yes
216732755 | Central Heat Pump | HEIL | D5CUHAH24AAK |  |  | EA*5X24M17A* | *80MSU0401712A* | 22000 |  |  | 16.5 | 8.5 | 21000 |  |  | 19100 | 91% | 1.94 | Both | 457.5 | 1.83 | HRCU-A-CB (Split System: Heat Pump with Remote Outdoor Unit-Air-Source) | Yes
216734200 | Central Heat Pump | HEIL | D5CUHAH24AAK |  |  | EA*5X30M17A* | *95MSU0601716A* | 22200 |  |  | 16.5 | 8.5 | 20800 |  |  | 18800 | 90% | 1.94 | Both | 462.5 | 1.85 | HRCU-A-CB (Split System: Heat Pump with Remote Outdoor Unit-Air-Source) | Yes
216733924 | Central Heat Pump | HEIL | D5CUHAH24AAK |  |  | EA*5X30M17A* | *80MSU0401712A* | 22200 |  |  | 16.5 | 8.5 | 20800 |  |  | 18800 | 90% | 1.96 | Both | 462.5 | 1.85 | HRCU-A-CB (Split System: Heat Pump with Remote Outdoor Unit-Air-Source) | Yes
216734205 | Central Heat Pump | KEEPRITE | D5CUHAH24AAK |  |  | EA*5X30M17A* | *95MSU0601716A* | 22200 |  |  | 16.5 | 8.5 | 20800 |  |  | 18800 | 90% | 1.94 | Both | 462.5 | 1.85 | HRCU-A-CB (Split System: Heat Pump with Remote Outdoor Unit-Air-Source) | Yes
216733929 | Central Heat Pump | KEEPRITE | D5CUHAH24AAK |  |  | EA*5X30M17A* | *80MSU0401712A* | 22200 |  |  | 16.5 | 8.5 | 20800 |  |  | 18800 | 90% | 1.96 | Both | 462.5 | 1.85 | HRCU-A-CB (Split System: Heat Pump with Remote Outdoor Unit-Air-Source) | Yes
216732732 | Central Heat Pump | KEEPRITE | D5CUHAH24AAK |  |  | EA*5X24M17A* | *80VSL0701412B* | 22200 |  |  | 16.5 | 8.5 | 21000 |  |  | 19200 | 91% | 1.96 | Both | 462.5 | 1.85 | HRCU-A-CB (Split System: Heat Pump with Remote Outdoor Unit-Air-Source) | Yes
216732754 | Central Heat Pump | PAYNE HEATING AND COOLING | 37MUHAQ24AA3 |  |  | CAA**2417AM* | PG80MSUA36040B** | 22000 |  |  | 16.5 | 8.5 | 21000 |  |  | 19100 | 91% | 1.94 | Both | 457.5 | 1.83 | HRCU-A-CB (Split System: Heat Pump with Remote Outdoor Unit-Air-Source) | Yes
216734199 | Central Heat Pump | PAYNE HEATING AND COOLING | 37MUHAQ24AA3 |  |  | CAA**3017AM* | PG95MSUA48060B** | 22200 |  |  | 16.5 | 8.5 | 20800 |  |  | 18800 | 90% | 1.94 | Both | 462.5 | 1.85 | HRCU-A-CB (Split System: Heat Pump with Remote Outdoor Unit-Air-Source) | Yes
216733923 | Central Heat Pump | PAYNE HEATING AND COOLING | 37MUHAQ24AA3 |  |  | CAA**3017AM* | PG80MSUA36040B** | 22200 |  |  | 16.5 | 8.5 | 20800 |  |  | 18800 | 90% | 1.96 | Both | 462.5 | 1.85 | HRCU-A-CB (Split System: Heat Pump with Remote Outdoor Unit-Air-Source) | Yes
216732557 | Central Heat Pump | PAYNE HEATING AND COOLING | 37MUHAQ24AA3 |  |  | CAA**2414AM* | PG80VTLB36070A** | 22200 |  |  | 16.5 | 8.5 | 21000 |  |  | 19200 | 91% | 1.96 | Both | 462.5 | 1.85 | HRCU-A-CB (Split System: Heat Pump with Remote Outdoor Unit-Air-Source) | Yes
216732823 | Central Heat Pump | PAYNE HEATING AND COOLING | 37MUHAQ24AA3 |  |  | CAA**2417AM* | PG80VTLB36070A** | 22200 |  |  | 16.5 | 8.5 | 21000 |  |  | 19200 | 91% | 1.96 | Both | 462.5 | 1.85 | HRCU-A-CB (Split System: Heat Pump with Remote Outdoor Unit-Air-Source) | Yes
216732761 | Central Heat Pump | SMART COMFORT | D5CUHAH24AAK |  |  | EA*5X24M17A* | *80MSU0401712A* | 22000 |  |  | 16.5 | 8.5 | 21000 |  |  | 19100 | 91% | 1.94 | Both | 457.5 | 1.83 | HRCU-A-CB (Split System: Heat Pump with Remote Outdoor Unit-Air-Source) | Yes
216734206 | Central Heat Pump | SMART COMFORT | D5CUHAH24AAK |  |  | EA*5X30M17A* | *95MSU0601716A* | 22200 |  |  | 16.5 | 8.5 | 20800 |  |  | 18800 | 90% | 1.94 | Both | 462.5 | 1.85 | HRCU-A-CB (Split System: Heat Pump with Remote Outdoor Unit-Air-Source) | Yes
216733930 | Central Heat Pump | SMART COMFORT | D5CUHAH24AAK |  |  | EA*5X30M17A* | *80MSU0401712A* | 22200 |  |  | 16.5 | 8.5 | 20800 |  |  | 18800 | 90% | 1.96 | Both | 462.5 | 1.85 | HRCU-A-CB (Split System: Heat Pump with Remote Outdoor Unit-Air-Source) | Yes
216732534 | Central Heat Pump | SMART COMFORT | D5CUHAH24AAK |  |  | EA*5X24M14A* | *80VSL0701412B* | 22200 |  |  | 16.5 | 8.5 | 21000 |  |  | 19200 | 91% | 1.96 | Both | 462.5 | 1.85 | HRCU-A-CB (Split System: Heat Pump with Remote Outdoor Unit-Air-Source) | Yes
216732762 | Central Heat Pump | TEMPSTAR | D5CUHAH24AAK |  |  | EA*5X24M17A* | *80MSU0401712A* | 22000 |  |  | 16.5 | 8.5 | 21000 |  |  | 19100 | 91% | 1.94 | Both | 457.5 | 1.83 | HRCU-A-CB (Split System: Heat Pump with Remote Outdoor Unit-Air-Source) | Yes
216733931 | Central Heat Pump | TEMPSTAR | D5CUHAH24AAK |  |  | EA*5X30M17A* | *80MSU0401712A* | 22200 |  |  | 16.5 | 8.5 | 20800 |  |  | 18800 | 90% | 1.96 | Both | 462.5 | 1.85 | HRCU-A-CB (Split System: Heat Pump with Remote Outdoor Unit-Air-Source) | Yes
216732734 | Central Heat Pump | TEMPSTAR | D5CUHAH24AAK |  |  | EA*5X24M17A* | *80VSL0701412B* | 22200 |  |  | 16.5 | 8.5 | 21000 |  |  | 19200 | 91% | 1.96 | Both | 462.5 | 1.85 | HRCU-A-CB (Split System: Heat Pump with Remote Outdoor Unit-Air-Source) | Yes
216733156 | Central Heat Pump | AIRQUEST | D5CUHAH24AAK |  |  | EA*5X25M17A* | *80MS(N,L)0451412A* | 23000 |  |  | 16 | 8.5 | 20600 |  |  | 18400 | 89% | 1.96 | Both | 480 | 1.92 | HRCU-A-CB (Split System: Heat Pump with Remote Outdoor Unit-Air-Source) | Yes
216733480 | Central Heat Pump | AIRQUEST | D5CUHAH24AAK |  |  | EA*5X25M17A* | *96VSN0401712B* | 23000 |  |  | 16 | 8.5 | 20800 |  |  | 18600 | 89% | 1.98 | Both | 480 | 1.92 | HRCU-A-CB (Split System: Heat Pump with Remote Outdoor Unit-Air-Source) | Yes
216733566 | Central Heat Pump | AIRQUEST | D5CUHAH24AAK |  |  | EA*5X25M17A* | *96VTN0401712B* | 23000 |  |  | 16 | 8.5 | 20800 |  |  | 18600 | 89% | 1.98 | Both | 480 | 1.92 | HRCU-A-CB (Split System: Heat Pump with Remote Outdoor Unit-Air-Source) | Yes
216733461 | Central Heat Pump | AIRQUEST | D5CUHAH24AAK |  |  | EA*5X25M17A* | *96MSN0801716A* | 23000 |  |  | 16 | 8.5 | 20800 |  |  | 18500 | 89% | 1.98 | Both | 480 | 1.92 | HRCU-A-CB (Split System: Heat Pump with Remote Outdoor Unit-Air-Source) | Yes
216733388 | Central Heat Pump | AIRQUEST | D5CUHAH24AAK |  |  | EA*5X25M17A* | *92MSN0601412A* | 23200 |  |  | 16 | 8.5 | 20800 |  |  | 18500 | 89% | 1.96 | Both | 482.5 | 1.93 | HRCU-A-CB (Split System: Heat Pump with Remote Outdoor Unit-Air-Source) | Yes
216733647 | Central Heat Pump | AIRQUEST | D5CUHAH24AAK |  |  | EA*5X25M17A* | OMV112K14A | 23400 |  |  | 16 | 8.5 | 21200 |  |  | 18800 | 89% | 1.96 | Both | 487.5 | 1.95 | HRCU-A-CB (Split System: Heat Pump with Remote Outdoor Unit-Air-Source) | Yes
216733398 | Central Heat Pump | ARCOAIRE | D5CUHAH24AAK |  |  | EA*5X25M17A* | *92MSN0601714A* | 23000 |  |  | 16 | 8.5 | 20600 |  |  | 18400 | 89% | 1.98 | Both | 480 | 1.92 | HRCU-A-CB (Split System: Heat Pump with Remote Outdoor Unit-Air-Source) | Yes
216733157 | Central Heat Pump | ARCOAIRE | D5CUHAH24AAK |  |  | EA*5X25M17A* | *80MS(N,L)0451412A* | 23000 |  |  | 16 | 8.5 | 20600 |  |  | 18400 | 89% | 1.96 | Both | 480 | 1.92 | HRCU-A-CB (Split System: Heat Pump with Remote Outdoor Unit-Air-Source) | Yes
216733481 | Central Heat Pump | ARCOAIRE | D5CUHAH24AAK |  |  | EA*5X25M17A* | *96VSN0401712B* | 23000 |  |  | 16 | 8.5 | 20800 |  |  | 18600 | 89% | 1.98 | Both | 480 | 1.92 | HRCU-A-CB (Split System: Heat Pump with Remote Outdoor Unit-Air-Source) | Yes
216733462 | Central Heat Pump | ARCOAIRE | D5CUHAH24AAK |  |  | EA*5X25M17A* | *96MSN0801716A* | 23000 |  |  | 16 | 8.5 | 20800 |  |  | 18500 | 89% | 1.98 | Both | 480 | 1.92 | HRCU-A-CB (Split System: Heat Pump with Remote Outdoor Unit-Air-Source) | Yes
216733389 | Central Heat Pump | ARCOAIRE | D5CUHAH24AAK |  |  | EA*5X25M17A* | *92MSN0601412A* | 23200 |  |  | 16 | 8.5 | 20800 |  |  | 18500 | 89% | 1.96 | Both | 482.5 | 1.93 | HRCU-A-CB (Split System: Heat Pump with Remote Outdoor Unit-Air-Source) | Yes
216733648 | Central Heat Pump | ARCOAIRE | D5CUHAH24AAK |  |  | EA*5X25M17A* | OMV112K14A | 23400 |  |  | 16 | 8.5 | 21200 |  |  | 18800 | 89% | 1.96 | Both | 487.5 | 1.95 | HRCU-A-CB (Split System: Heat Pump with Remote Outdoor Unit-Air-Source) | Yes
216733205 | Central Heat Pump | BRYANT HEATING AND COOLING SYSTEMS | 37MUHAQ24AA3 |  |  | CAA**2517AM* | 8(0,1)*SB42090M17*** | 23000 |  |  | 16 | 8.5 | 20600 |  |  | 18400 | 89% | 1.98 | Both | 480 | 1.92 | HRCU-A-CB (Split System: Heat Pump with Remote Outdoor Unit-Air-Source) | Yes
216733394 | Central Heat Pump | BRYANT HEATING AND COOLING SYSTEMS | 37MUHAQ24AA3 |  |  | CAA**2517AM* | 912SE42060M17*** | 23000 |  |  | 16 | 8.5 | 20600 |  |  | 18400 | 89% | 1.98 | Both | 480 | 1.92 | HRCU-A-CB (Split System: Heat Pump with Remote Outdoor Unit-Air-Source) | Yes
216733563 | Central Heat Pump | BRYANT HEATING AND COOLING SYSTEMS | 37MUHAQ24AA3 |  |  | CAA**2517AM* | 926TC36040V17*** | 23000 |  |  | 16 | 8.5 | 20800 |  |  | 18600 | 89% | 1.98 | Both | 480 | 1.92 | HRCU-A-CB (Split System: Heat Pump with Remote Outdoor Unit-Air-Source) | Yes
216733458 | Central Heat Pump | BRYANT HEATING AND COOLING SYSTEMS | 37MUHAQ24AA3 |  |  | CAA**2517AM* | 916SA48080M17*** | 23000 |  |  | 16 | 8.5 | 20800 |  |  | 18500 | 89% | 1.98 | Both | 480 | 1.92 | HRCU-A-CB (Split System: Heat Pump with Remote Outdoor Unit-Air-Source) | Yes
216733385 | Central Heat Pump | BRYANT HEATING AND COOLING SYSTEMS | 37MUHAQ24AA3 |  |  | CAA**2517AM* | 912SE36060M14*** | 23200 |  |  | 16 | 8.5 | 20800 |  |  | 18500 | 89% | 1.96 | Both | 482.5 | 1.93 | HRCU-A-CB (Split System: Heat Pump with Remote Outdoor Unit-Air-Source) | Yes
216733645 | Central Heat Pump | BRYANT HEATING AND COOLING SYSTEMS | 37MUHAQ24AA3 |  |  | CAA**2517AM* | OVMAAB042112 | 23400 |  |  | 16 | 8.5 | 21200 |  |  | 18800 | 89% | 1.96 | Both | 487.5 | 1.95 | HRCU-A-CB (Split System: Heat Pump with Remote Outdoor Unit-Air-Source) | Yes
216733210 | Central Heat Pump | COMFORTMAKER | D5CUHAH24AAK |  |  | EA*5X25M17A* | *80MS(N,L)0901714A* | 23000 |  |  | 16 | 8.5 | 20600 |  |  | 18400 | 89% | 1.98 | Both | 480 | 1.92 | HRCU-A-CB (Split System: Heat Pump with Remote Outdoor Unit-Air-Source) | Yes
216733399 | Central Heat Pump | COMFORTMAKER | D5CUHAH24AAK |  |  | EA*5X25M17A* | *92MSN0601714A* | 23000 |  |  | 16 | 8.5 | 20600 |  |  | 18400 | 89% | 1.98 | Both | 480 | 1.92 | HRCU-A-CB (Split System: Heat Pump with Remote Outdoor Unit-Air-Source) | Yes
216733158 | Central Heat Pump | COMFORTMAKER | D5CUHAH24AAK |  |  | EA*5X25M17A* | *80MS(N,L)0451412A* | 23000 |  |  | 16 | 8.5 | 20600 |  |  | 18400 | 89% | 1.96 | Both | 480 | 1.92 | HRCU-A-CB (Split System: Heat Pump with Remote Outdoor Unit-Air-Source) | Yes
216733568 | Central Heat Pump | COMFORTMAKER | D5CUHAH24AAK |  |  | EA*5X25M17A* | *96VTN0401712B* | 23000 |  |  | 16 | 8.5 | 20800 |  |  | 18600 | 89% | 1.98 | Both | 480 | 1.92 | HRCU-A-CB (Split System: Heat Pump with Remote Outdoor Unit-Air-Source) | Yes
216733482 | Central Heat Pump | COMFORTMAKER | D5CUHAH24AAK |  |  | EA*5X25M17A* | *96VSN0401712B* | 23000 |  |  | 16 | 8.5 | 20800 |  |  | 18600 | 89% | 1.98 | Both | 480 | 1.92 | HRCU-A-CB (Split System: Heat Pump with Remote Outdoor Unit-Air-Source) | Yes
216733390 | Central Heat Pump | COMFORTMAKER | D5CUHAH24AAK |  |  | EA*5X25M17A* | *92MSN0601412A* | 23200 |  |  | 16 | 8.5 | 20800 |  |  | 18500 | 89% | 1.96 | Both | 482.5 | 1.93 | HRCU-A-CB (Split System: Heat Pump with Remote Outdoor Unit-Air-Source) | Yes
216733400 | Central Heat Pump | DAY & NIGHT | D5CUHAH24AAK |  |  | EA*5X25M17A* | *92MSN0601714A* | 23000 |  |  | 16 | 8.5 | 20600 |  |  | 18400 | 89% | 1.98 | Both | 480 | 1.92 | HRCU-A-CB (Split System: Heat Pump with Remote Outdoor Unit-Air-Source) | Yes
216733159 | Central Heat Pump | DAY & NIGHT | D5CUHAH24AAK |  |  | EA*5X25M17A* | *80MS(N,L)0451412A* | 23000 |  |  | 16 | 8.5 | 20600 |  |  | 18400 | 89% | 1.96 | Both | 480 | 1.92 | HRCU-A-CB (Split System: Heat Pump with Remote Outdoor Unit-Air-Source) | Yes
216733569 | Central Heat Pump | DAY & NIGHT | D5CUHAH24AAK |  |  | EA*5X25M17A* | *96VTN0401712B* | 23000 |  |  | 16 | 8.5 | 20800 |  |  | 18600 | 89% | 1.98 | Both | 480 | 1.92 | HRCU-A-CB (Split System: Heat Pump with Remote Outdoor Unit-Air-Source) | Yes
216733650 | Central Heat Pump | DAY & NIGHT | D5CUHAH24AAK |  |  | EA*5X25M17A* | OMV112K14A | 23400 |  |  | 16 | 8.5 | 21200 |  |  | 18800 | 89% | 1.96 | Both | 487.5 | 1.95 | HRCU-A-CB (Split System: Heat Pump with Remote Outdoor Unit-Air-Source) | Yes
216733404 | Central Heat Pump | GRANDAIRE | WD5CUHAH24AAK |  |  | W5A*25M17XA* | WFAX060B042B* | 23000 |  |  | 16 | 8.5 | 20600 |  |  | 18400 | 89% | 1.98 | Both | 480 | 1.92 | HRCU-A-CB (Split System: Heat Pump with Remote Outdoor Unit-Air-Source) | Yes
216733163 | Central Heat Pump | GRANDAIRE | WD5CUHAH24AAK |  |  | W5A*25M17XA* | WFE*045A036C* | 23000 |  |  | 16 | 8.5 | 20600 |  |  | 18400 | 89% | 1.96 | Both | 480 | 1.92 | HRCU-A-CB (Split System: Heat Pump with Remote Outdoor Unit-Air-Source) | Yes
216733468 | Central Heat Pump | GRANDAIRE | WD5CUHAH24AAK |  |  | W5A*25M17XA* | WFSX080B048B* | 23000 |  |  | 16 | 8.5 | 20800 |  |  | 18500 | 89% | 1.98 | Both | 480 | 1.92 | HRCU-A-CB (Split System: Heat Pump with Remote Outdoor Unit-Air-Source) | Yes
216733207 | Central Heat Pump | HEIL | D5CUHAH24AAK |  |  | EA*5X25M17A* | *80MS(N,L)0901714A* | 23000 |  |  | 16 | 8.5 | 20600 |  |  | 18400 | 89% | 1.98 | Both | 480 | 1.92 | HRCU-A-CB (Split System: Heat Pump with Remote Outdoor Unit-Air-Source) | Yes
216733396 | Central Heat Pump | HEIL | D5CUHAH24AAK |  |  | EA*5X25M17A* | *92MSN0601714A* | 23000 |  |  | 16 | 8.5 | 20600 |  |  | 18400 | 89% | 1.98 | Both | 480 | 1.92 | HRCU-A-CB (Split System: Heat Pump with Remote Outdoor Unit-Air-Source) | Yes
216733565 | Central Heat Pump | HEIL | D5CUHAH24AAK |  |  | EA*5X25M17A* | *96VTN0401712B* | 23000 |  |  | 16 | 8.5 | 20800 |  |  | 18600 | 89% | 1.98 | Both | 480 | 1.92 | HRCU-A-CB (Split System: Heat Pump with Remote Outdoor Unit-Air-Source) | Yes
216733479 | Central Heat Pump | HEIL | D5CUHAH24AAK |  |  | EA*5X25M17A* | *96VSN0401712B* | 23000 |  |  | 16 | 8.5 | 20800 |  |  | 18600 | 89% | 1.98 | Both | 480 | 1.92 | HRCU-A-CB (Split System: Heat Pump with Remote Outdoor Unit-Air-Source) | Yes
216733460 | Central Heat Pump | HEIL | D5CUHAH24AAK |  |  | EA*5X25M17A* | *96MSN0801716A* | 23000 |  |  | 16 | 8.5 | 20800 |  |  | 18500 | 89% | 1.98 | Both | 480 | 1.92 | HRCU-A-CB (Split System: Heat Pump with Remote Outdoor Unit-Air-Source) | Yes
216733387 | Central Heat Pump | HEIL | D5CUHAH24AAK |  |  | EA*5X25M17A* | *92MSN0601412A* | 23200 |  |  | 16 | 8.5 | 20800 |  |  | 18500 | 89% | 1.96 | Both | 482.5 | 1.93 | HRCU-A-CB (Split System: Heat Pump with Remote Outdoor Unit-Air-Source) | Yes
216733401 | Central Heat Pump | KEEPRITE | D5CUHAH24AAK |  |  | EA*5X25M17A* | *92MSN0601714A* | 23000 |  |  | 16 | 8.5 | 20600 |  |  | 18400 | 89% | 1.98 | Both | 480 | 1.92 | HRCU-A-CB (Split System: Heat Pump with Remote Outdoor Unit-Air-Source) | Yes
216733484 | Central Heat Pump | KEEPRITE | D5CUHAH24AAK |  |  | EA*5X25M17A* | *96VSN0401712B* | 23000 |  |  | 16 | 8.5 | 20800 |  |  | 18600 | 89% | 1.98 | Both | 480 | 1.92 | HRCU-A-CB (Split System: Heat Pump with Remote Outdoor Unit-Air-Source) | Yes
216733570 | Central Heat Pump | KEEPRITE | D5CUHAH24AAK |  |  | EA*5X25M17A* | *96VTN0401712B* | 23000 |  |  | 16 | 8.5 | 20800 |  |  | 18600 | 89% | 1.98 | Both | 480 | 1.92 | HRCU-A-CB (Split System: Heat Pump with Remote Outdoor Unit-Air-Source) | Yes
216733465 | Central Heat Pump | KEEPRITE | D5CUHAH24AAK |  |  | EA*5X25M17A* | *96MSN0801716A* | 23000 |  |  | 16 | 8.5 | 20800 |  |  | 18500 | 89% | 1.98 | Both | 480 | 1.92 | HRCU-A-CB (Split System: Heat Pump with Remote Outdoor Unit-Air-Source) | Yes
216733392 | Central Heat Pump | KEEPRITE | D5CUHAH24AAK |  |  | EA*5X25M17A* | *92MSN0601412A* | 23200 |  |  | 16 | 8.5 | 20800 |  |  | 18500 | 89% | 1.96 | Both | 482.5 | 1.93 | HRCU-A-CB (Split System: Heat Pump with Remote Outdoor Unit-Air-Source) | Yes
216733651 | Central Heat Pump | KEEPRITE | D5CUHAH24AAK |  |  | EA*5X25M17A* | OMV112K14A | 23400 |  |  | 16 | 8.5 | 21200 |  |  | 18800 | 89% | 1.96 | Both | 487.5 | 1.95 | HRCU-A-CB (Split System: Heat Pump with Remote Outdoor Unit-Air-Source) | Yes
216733395 | Central Heat Pump | PAYNE HEATING AND COOLING | 37MUHAQ24AA3 |  |  | CAA**2517AM* | PG92MSAA42060B** | 23000 |  |  | 16 | 8.5 | 20600 |  |  | 18400 | 89% | 1.98 | Both | 480 | 1.92 | HRCU-A-CB (Split System: Heat Pump with Remote Outdoor Unit-Air-Source) | Yes
216733154 | Central Heat Pump | PAYNE HEATING AND COOLING | 37MUHAQ24AA3 |  |  | CAA**2517AM* | PG80MS(A,L)A36045A** | 23000 |  |  | 16 | 8.5 | 20600 |  |  | 18400 | 89% | 1.96 | Both | 480 | 1.92 | HRCU-A-CB (Split System: Heat Pump with Remote Outdoor Unit-Air-Source) | Yes
216733564 | Central Heat Pump | PAYNE HEATING AND COOLING | 37MUHAQ24AA3 |  |  | CAA**2517AM* | PG96VTAB36040B** | 23000 |  |  | 16 | 8.5 | 20800 |  |  | 18600 | 89% | 1.98 | Both | 480 | 1.92 | HRCU-A-CB (Split System: Heat Pump with Remote Outdoor Unit-Air-Source) | Yes
216733459 | Central Heat Pump | PAYNE HEATING AND COOLING | 37MUHAQ24AA3 |  |  | CAA**2517AM* | PG96MSAA48080B** | 23000 |  |  | 16 | 8.5 | 20800 |  |  | 18500 | 89% | 1.98 | Both | 480 | 1.92 | HRCU-A-CB (Split System: Heat Pump with Remote Outdoor Unit-Air-Source) | Yes
216733213 | Central Heat Pump | SMART COMFORT | D5CUHAH24AAK |  |  | EA*5X25M17A* | *80MS(N,L)0901714A* | 23000 |  |  | 16 | 8.5 | 20600 |  |  | 18400 | 89% | 1.98 | Both | 480 | 1.92 | HRCU-A-CB (Split System: Heat Pump with Remote Outdoor Unit-Air-Source) | Yes
216733402 | Central Heat Pump | SMART COMFORT | D5CUHAH24AAK |  |  | EA*5X25M17A* | *92MSN0601714A* | 23000 |  |  | 16 | 8.5 | 20600 |  |  | 18400 | 89% | 1.98 | Both | 480 | 1.92 | HRCU-A-CB (Split System: Heat Pump with Remote Outdoor Unit-Air-Source) | Yes
216733161 | Central Heat Pump | SMART COMFORT | D5CUHAH24AAK |  |  | EA*5X25M17A* | *80MS(N,L)0451412A* | 23000 |  |  | 16 | 8.5 | 20600 |  |  | 18400 | 89% | 1.96 | Both | 480 | 1.92 | HRCU-A-CB (Split System: Heat Pump with Remote Outdoor Unit-Air-Source) | Yes
216733485 | Central Heat Pump | SMART COMFORT | D5CUHAH24AAK |  |  | EA*5X25M17A* | *96VSN0401712B* | 23000 |  |  | 16 | 8.5 | 20800 |  |  | 18600 | 89% | 1.98 | Both | 480 | 1.92 | HRCU-A-CB (Split System: Heat Pump with Remote Outdoor Unit-Air-Source) | Yes
216733571 | Central Heat Pump | SMART COMFORT | D5CUHAH24AAK |  |  | EA*5X25M17A* | *96VTN0401712B* | 23000 |  |  | 16 | 8.5 | 20800 |  |  | 18600 | 89% | 1.98 | Both | 480 | 1.92 | HRCU-A-CB (Split System: Heat Pump with Remote Outdoor Unit-Air-Source) | Yes
216733466 | Central Heat Pump | SMART COMFORT | D5CUHAH24AAK |  |  | EA*5X25M17A* | *96MSN0801716A* | 23000 |  |  | 16 | 8.5 | 20800 |  |  | 18500 | 89% | 1.98 | Both | 480 | 1.92 | HRCU-A-CB (Split System: Heat Pump with Remote Outdoor Unit-Air-Source) | Yes
216733214 | Central Heat Pump | TEMPSTAR | D5CUHAH24AAK |  |  | EA*5X25M17A* | *80MS(N,L)0901714A* | 23000 |  |  | 16 | 8.5 | 20600 |  |  | 18400 | 89% | 1.98 | Both | 480 | 1.92 | HRCU-A-CB (Split System: Heat Pump with Remote Outdoor Unit-Air-Source) | Yes
216733162 | Central Heat Pump | TEMPSTAR | D5CUHAH24AAK |  |  | EA*5X25M17A* | *80MS(N,L)0451412A* | 23000 |  |  | 16 | 8.5 | 20600 |  |  | 18400 | 89% | 1.96 | Both | 480 | 1.92 | HRCU-A-CB (Split System: Heat Pump with Remote Outdoor Unit-Air-Source) | Yes
216733572 | Central Heat Pump | TEMPSTAR | D5CUHAH24AAK |  |  | EA*5X25M17A* | *96VTN0401712B* | 23000 |  |  | 16 | 8.5 | 20800 |  |  | 18600 | 89% | 1.98 | Both | 480 | 1.92 | HRCU-A-CB (Split System: Heat Pump with Remote Outdoor Unit-Air-Source) | Yes
216733467 | Central Heat Pump | TEMPSTAR | D5CUHAH24AAK |  |  | EA*5X25M17A* | *96MSN0801716A* | 23000 |  |  | 16 | 8.5 | 20800 |  |  | 18500 | 89% | 1.98 | Both | 480 | 1.92 | HRCU-A-CB (Split System: Heat Pump with Remote Outdoor Unit-Air-Source) | Yes
216733393 | Central Heat Pump | TEMPSTAR | D5CUHAH24AAK |  |  | EA*5X25M17A* | *92MSN0601412A* | 23200 |  |  | 16 | 8.5 | 20800 |  |  | 18500 | 89% | 1.96 | Both | 482.5 | 1.93 | HRCU-A-CB (Split System: Heat Pump with Remote Outdoor Unit-Air-Source) | Yes
216733653 | Central Heat Pump | TEMPSTAR | D5CUHAH24AAK |  |  | EA*5X25M17A* | OMV112K14A | 23400 |  |  | 16 | 8.5 | 21200 |  |  | 18800 | 89% | 1.96 | Both | 487.5 | 1.95 | HRCU-A-CB (Split System: Heat Pump with Remote Outdoor Unit-Air-Source) | Yes
216733687 | Central Heat Pump | AIRQUEST | D5CUHAH24AAK |  |  | EA*5X30M14A* | *80VSL0701412B* | 22400 |  |  | 16.5 | 8.5 | 20800 |  |  | 18800 | 90% | 1.96 | Both | 467.5 | 1.87 | HRCU-A-CB (Split System: Heat Pump with Remote Outdoor Unit-Air-Source) | Yes
216733897 | Central Heat Pump | AIRQUEST | D5CUHAH24AAK |  |  | EA*5X30M17A* | *80VSL0701412B* | 22400 |  |  | 16.5 | 8.5 | 21000 |  |  | 18800 | 90% | 1.96 | Both | 467.5 | 1.87 | HRCU-A-CB (Split System: Heat Pump with Remote Outdoor Unit-Air-Source) | Yes
216733576 | Central Heat Pump | AIRQUEST | D5CUHAH24AAK |  |  | EA*5X25M17A* | *96VTN0601412B* | 22800 |  |  | 16.5 | 8.5 | 20600 |  |  | 18400 | 89% | 1.96 | Both | 475 | 1.9 | HRCU-A-CB (Split System: Heat Pump with Remote Outdoor Unit-Air-Source) | Yes
216733489 | Central Heat Pump | AIRQUEST | D5CUHAH24AAK |  |  | EA*5X25M17A* | *96VSN0601412B* | 22800 |  |  | 16.5 | 8.5 | 20600 |  |  | 18400 | 89% | 1.96 | Both | 475 | 1.9 | HRCU-A-CB (Split System: Heat Pump with Remote Outdoor Unit-Air-Source) | Yes
216733236 | Central Heat Pump | AIRQUEST | D5CUHAH24AAK |  |  | EA*5X25M17A* | *80VSL0701716B* | 22800 |  |  | 16.5 | 8.5 | 20600 |  |  | 18400 | 89% | 1.98 | Both | 475 | 1.9 | HRCU-A-CB (Split System: Heat Pump with Remote Outdoor Unit-Air-Source) | Yes
216733218 | Central Heat Pump | AIRQUEST | D5CUHAH24AAK |  |  | EA*5X25M17A* | *80VSL0451412B* | 22800 |  |  | 16.5 | 8.5 | 20600 |  |  | 18400 | 89% | 1.98 | Both | 475 | 1.9 | HRCU-A-CB (Split System: Heat Pump with Remote Outdoor Unit-Air-Source) | Yes
216733313 | Central Heat Pump | AIRQUEST | D5CUHAH24AAK |  |  | EA*5X25M17A* | *80VTL0451412B* | 22800 |  |  | 16.5 | 8.5 | 20600 |  |  | 18400 | 89% | 1.98 | Both | 475 | 1.9 | HRCU-A-CB (Split System: Heat Pump with Remote Outdoor Unit-Air-Source) | Yes
216733408 | Central Heat Pump | AIRQUEST | D5CUHAH24AAK |  |  | EA*5X25M17A* | *92MSN0801716A* | 22800 |  |  | 16.5 | 8.5 | 20600 |  |  | 18300 | 89% | 1.98 | Both | 475 | 1.9 | HRCU-A-CB (Split System: Heat Pump with Remote Outdoor Unit-Air-Source) | Yes
216733528 | Central Heat Pump | AIRQUEST | D5CUHAH24AAK |  |  | EA*5X25M17A* | *95MSU0601716A* | 23000 |  |  | 16.5 | 8.5 | 20600 |  |  | 18400 | 89% | 1.96 | Both | 480 | 1.92 | HRCU-A-CB (Split System: Heat Pump with Remote Outdoor Unit-Air-Source) | Yes
216733586 | Central Heat Pump | AIRQUEST | D5CUHAH24AAK |  |  | EA*5X25M17A* | *96VTN0601716B* | 23000 |  |  | 16.5 | 8.5 | 20600 |  |  | 18400 | 89% | 1.98 | Both | 480 | 1.92 | HRCU-A-CB (Split System: Heat Pump with Remote Outdoor Unit-Air-Source) | Yes
216733498 | Central Heat Pump | AIRQUEST | D5CUHAH24AAK |  |  | EA*5X25M17A* | *96VSN0601716B* | 23000 |  |  | 16.5 | 8.5 | 20600 |  |  | 18400 | 89% | 1.98 | Both | 480 | 1.92 | HRCU-A-CB (Split System: Heat Pump with Remote Outdoor Unit-Air-Source) | Yes
216733327 | Central Heat Pump | AIRQUEST | D5CUHAH24AAK |  |  | EA*5X25M17A* | *80VTL0701716B* | 23000 |  |  | 16.5 | 8.5 | 20600 |  |  | 18400 | 89% | 1.96 | Both | 480 | 1.92 | HRCU-A-CB (Split System: Heat Pump with Remote Outdoor Unit-Air-Source) | Yes
216733176 | Central Heat Pump | AIRQUEST | D5CUHAH24AAK |  |  | EA*5X25M17A* | *80MS(N,L)0701412A* | 23000 |  |  | 16.5 | 8.5 | 20600 |  |  | 18400 | 89% | 1.98 | Both | 480 | 1.92 | HRCU-A-CB (Split System: Heat Pump with Remote Outdoor Unit-Air-Source) | Yes
216733197 | Central Heat Pump | AIRQUEST | D5CUHAH24AAK |  |  | EA*5X25M17A* | *80MS(N,L)0701716A* | 23000 |  |  | 16.5 | 8.5 | 20600 |  |  | 18400 | 89% | 1.98 | Both | 480 | 1.92 | HRCU-A-CB (Split System: Heat Pump with Remote Outdoor Unit-Air-Source) | Yes
216733517 | Central Heat Pump | AIRQUEST | D5CUHAH24AAK |  |  | EA*5X25M17A* | *95MSU0401712A* | 23000 |  |  | 16.5 | 8.5 | 20800 |  |  | 18500 | 89% | 1.96 | Both | 480 | 1.92 | HRCU-A-CB (Split System: Heat Pump with Remote Outdoor Unit-Air-Source) | Yes
216733245 | Central Heat Pump | AIRQUEST | D5CUHAH24AAK |  |  | EA*5X25M17A* | *80VSL0901716B* | 23200 |  |  | 16.5 | 8.5 | 20800 |  |  | 18500 | 89% | 1.96 | Both | 482.5 | 1.93 | HRCU-A-CB (Split System: Heat Pump with Remote Outdoor Unit-Air-Source) | Yes
216733619 | Central Heat Pump | AIRQUEST | D5CUHAH24AAK |  |  | EA*5X25M17A* | *97VTN0801716A* | 23200 |  |  | 16.5 | 8.5 | 20800 |  |  | 18500 | 89% | 1.96 | Both | 482.5 | 1.93 | HRCU-A-CB (Split System: Heat Pump with Remote Outdoor Unit-Air-Source) | Yes
216733597 | Central Heat Pump | AIRQUEST | D5CUHAH24AAK |  |  | EA*5X25M17A* | *96VTN0801716B* | 23200 |  |  | 16.5 | 8.5 | 20800 |  |  | 18500 | 89% | 1.96 | Both | 482.5 | 1.93 | HRCU-A-CB (Split System: Heat Pump with Remote Outdoor Unit-Air-Source) | Yes
216733507 | Central Heat Pump | AIRQUEST | D5CUHAH24AAK |  |  | EA*5X25M17A* | *96VSN0801716B* | 23200 |  |  | 16.5 | 8.5 | 20800 |  |  | 18500 | 89% | 1.96 | Both | 482.5 | 1.93 | HRCU-A-CB (Split System: Heat Pump with Remote Outdoor Unit-Air-Source) | Yes
216733187 | Central Heat Pump | AIRQUEST | D5CUHAH24AAK |  |  | EA*5X25M17A* | *80MS(N,L)0701712A* | 23200 |  |  | 16.5 | 8.5 | 20800 |  |  | 18400 | 88% | 1.96 | Both | 482.5 | 1.93 | HRCU-A-CB (Split System: Heat Pump with Remote Outdoor Unit-Air-Source) | Yes
216733688 | Central Heat Pump | ARCOAIRE | D5CUHAH24AAK |  |  | EA*5X30M14A* | *80VSL0701412B* | 22400 |  |  | 16.5 | 8.5 | 20800 |  |  | 18800 | 90% | 1.96 | Both | 467.5 | 1.87 | HRCU-A-CB (Split System: Heat Pump with Remote Outdoor Unit-Air-Source) | Yes
216733898 | Central Heat Pump | ARCOAIRE | D5CUHAH24AAK |  |  | EA*5X30M17A* | *80VSL0701412B* | 22400 |  |  | 16.5 | 8.5 | 21000 |  |  | 18800 | 90% | 1.96 | Both | 467.5 | 1.87 | HRCU-A-CB (Split System: Heat Pump with Remote Outdoor Unit-Air-Source) | Yes
216733490 | Central Heat Pump | ARCOAIRE | D5CUHAH24AAK |  |  | EA*5X25M17A* | *96VSN0601412B* | 22800 |  |  | 16.5 | 8.5 | 20600 |  |  | 18400 | 89% | 1.96 | Both | 475 | 1.9 | HRCU-A-CB (Split System: Heat Pump with Remote Outdoor Unit-Air-Source) | Yes
216733219 | Central Heat Pump | ARCOAIRE | D5CUHAH24AAK |  |  | EA*5X25M17A* | *80VSL0451412B* | 22800 |  |  | 16.5 | 8.5 | 20600 |  |  | 18400 | 89% | 1.98 | Both | 475 | 1.9 | HRCU-A-CB (Split System: Heat Pump with Remote Outdoor Unit-Air-Source) | Yes
216733314 | Central Heat Pump | ARCOAIRE | D5CUHAH24AAK |  |  | EA*5X25M17A* | *80VTL0451412B* | 22800 |  |  | 16.5 | 8.5 | 20600 |  |  | 18400 | 89% | 1.98 | Both | 475 | 1.9 | HRCU-A-CB (Split System: Heat Pump with Remote Outdoor Unit-Air-Source) | Yes
216733409 | Central Heat Pump | ARCOAIRE | D5CUHAH24AAK |  |  | EA*5X25M17A* | *92MSN0801716A* | 22800 |  |  | 16.5 | 8.5 | 20600 |  |  | 18300 | 89% | 1.98 | Both | 475 | 1.9 | HRCU-A-CB (Split System: Heat Pump with Remote Outdoor Unit-Air-Source) | Yes
216733529 | Central Heat Pump | ARCOAIRE | D5CUHAH24AAK |  |  | EA*5X25M17A* | *95MSU0601716A* | 23000 |  |  | 16.5 | 8.5 | 20600 |  |  | 18400 | 89% | 1.96 | Both | 480 | 1.92 | HRCU-A-CB (Split System: Heat Pump with Remote Outdoor Unit-Air-Source) | Yes
216733587 | Central Heat Pump | ARCOAIRE | D5CUHAH24AAK |  |  | EA*5X25M17A* | *96VTN0601716B* | 23000 |  |  | 16.5 | 8.5 | 20600 |  |  | 18400 | 89% | 1.98 | Both | 480 | 1.92 | HRCU-A-CB (Split System: Heat Pump with Remote Outdoor Unit-Air-Source) | Yes
216733499 | Central Heat Pump | ARCOAIRE | D5CUHAH24AAK |  |  | EA*5X25M17A* | *96VSN0601716B* | 23000 |  |  | 16.5 | 8.5 | 20600 |  |  | 18400 | 89% | 1.98 | Both | 480 | 1.92 | HRCU-A-CB (Split System: Heat Pump with Remote Outdoor Unit-Air-Source) | Yes
216733328 | Central Heat Pump | ARCOAIRE | D5CUHAH24AAK |  |  | EA*5X25M17A* | *80VTL0701716B* | 23000 |  |  | 16.5 | 8.5 | 20600 |  |  | 18400 | 89% | 1.96 | Both | 480 | 1.92 | HRCU-A-CB (Split System: Heat Pump with Remote Outdoor Unit-Air-Source) | Yes
216733177 | Central Heat Pump | ARCOAIRE | D5CUHAH24AAK |  |  | EA*5X25M17A* | *80MS(N,L)0701412A* | 23000 |  |  | 16.5 | 8.5 | 20600 |  |  | 18400 | 89% | 1.98 | Both | 480 | 1.92 | HRCU-A-CB (Split System: Heat Pump with Remote Outdoor Unit-Air-Source) | Yes
216733518 | Central Heat Pump | ARCOAIRE | D5CUHAH24AAK |  |  | EA*5X25M17A* | *95MSU0401712A* | 23000 |  |  | 16.5 | 8.5 | 20800 |  |  | 18500 | 89% | 1.96 | Both | 480 | 1.92 | HRCU-A-CB (Split System: Heat Pump with Remote Outdoor Unit-Air-Source) | Yes
216733620 | Central Heat Pump | ARCOAIRE | D5CUHAH24AAK |  |  | EA*5X25M17A* | *97VTN0801716A* | 23200 |  |  | 16.5 | 8.5 | 20800 |  |  | 18500 | 89% | 1.96 | Both | 482.5 | 1.93 | HRCU-A-CB (Split System: Heat Pump with Remote Outdoor Unit-Air-Source) | Yes
216733508 | Central Heat Pump | ARCOAIRE | D5CUHAH24AAK |  |  | EA*5X25M17A* | *96VSN0801716B* | 23200 |  |  | 16.5 | 8.5 | 20800 |  |  | 18500 | 89% | 1.96 | Both | 482.5 | 1.93 | HRCU-A-CB (Split System: Heat Pump with Remote Outdoor Unit-Air-Source) | Yes
216733598 | Central Heat Pump | ARCOAIRE | D5CUHAH24AAK |  |  | EA*5X25M17A* | *96VTN0801716B* | 23200 |  |  | 16.5 | 8.5 | 20800 |  |  | 18500 | 89% | 1.96 | Both | 482.5 | 1.93 | HRCU-A-CB (Split System: Heat Pump with Remote Outdoor Unit-Air-Source) | Yes
216733685 | Central Heat Pump | BRYANT HEATING AND COOLING SYSTEMS | 37MUHAQ24AA3 |  |  | CAA**3014AM* | 82*SB36070V14*** | 22400 |  |  | 16.5 | 8.5 | 20800 |  |  | 18800 | 90% | 1.96 | Both | 467.5 | 1.87 | HRCU-A-CB (Split System: Heat Pump with Remote Outdoor Unit-Air-Source) | Yes
216733487 | Central Heat Pump | BRYANT HEATING AND COOLING SYSTEMS | 37MUHAQ24AA3 |  |  | CAA**2517AM* | 926SB36060V14*** | 22800 |  |  | 16.5 | 8.5 | 20600 |  |  | 18400 | 89% | 1.96 | Both | 475 | 1.9 | HRCU-A-CB (Split System: Heat Pump with Remote Outdoor Unit-Air-Source) | Yes
216733310 | Central Heat Pump | BRYANT HEATING AND COOLING SYSTEMS | 37MUHAQ24AA3 |  |  | CAA**2517AM* | 82*TB36045V14*** | 22800 |  |  | 16.5 | 8.5 | 20600 |  |  | 18400 | 89% | 1.98 | Both | 475 | 1.9 | HRCU-A-CB (Split System: Heat Pump with Remote Outdoor Unit-Air-Source) | Yes
216733216 | Central Heat Pump | BRYANT HEATING AND COOLING SYSTEMS | 37MUHAQ24AA3 |  |  | CAA**2517AM* | 82*SB36045V14*** | 22800 |  |  | 16.5 | 8.5 | 20600 |  |  | 18400 | 89% | 1.98 | Both | 475 | 1.9 | HRCU-A-CB (Split System: Heat Pump with Remote Outdoor Unit-Air-Source) | Yes
216733525 | Central Heat Pump | BRYANT HEATING AND COOLING SYSTEMS | 37MUHAQ24AA3 |  |  | CAA**2517AM* | 935SB48060M17*** | 23000 |  |  | 16.5 | 8.5 | 20600 |  |  | 18400 | 89% | 1.96 | Both | 480 | 1.92 | HRCU-A-CB (Split System: Heat Pump with Remote Outdoor Unit-Air-Source) | Yes
216733583 | Central Heat Pump | BRYANT HEATING AND COOLING SYSTEMS | 37MUHAQ24AA3 |  |  | CAA**2517AM* | 926TC48060V17*** | 23000 |  |  | 16.5 | 8.5 | 20600 |  |  | 18400 | 89% | 1.98 | Both | 480 | 1.92 | HRCU-A-CB (Split System: Heat Pump with Remote Outdoor Unit-Air-Source) | Yes
216733496 | Central Heat Pump | BRYANT HEATING AND COOLING SYSTEMS | 37MUHAQ24AA3 |  |  | CAA**2517AM* | 926SB48060V17*** | 23000 |  |  | 16.5 | 8.5 | 20600 |  |  | 18400 | 89% | 1.98 | Both | 480 | 1.92 | HRCU-A-CB (Split System: Heat Pump with Remote Outdoor Unit-Air-Source) | Yes
216733324 | Central Heat Pump | BRYANT HEATING AND COOLING SYSTEMS | 37MUHAQ24AA3 |  |  | CAA**2517AM* | 82*TB48070V17*** | 23000 |  |  | 16.5 | 8.5 | 20600 |  |  | 18400 | 89% | 1.96 | Both | 480 | 1.92 | HRCU-A-CB (Split System: Heat Pump with Remote Outdoor Unit-Air-Source) | Yes
216733194 | Central Heat Pump | BRYANT HEATING AND COOLING SYSTEMS | 37MUHAQ24AA3 |  |  | CAA**2517AM* | 8(0,1)*SB48070M17*** | 23000 |  |  | 16.5 | 8.5 | 20600 |  |  | 18400 | 89% | 1.98 | Both | 480 | 1.92 | HRCU-A-CB (Split System: Heat Pump with Remote Outdoor Unit-Air-Source) | Yes
216733594 | Central Heat Pump | BRYANT HEATING AND COOLING SYSTEMS | 37MUHAQ24AA3 |  |  | CAA**2517AM* | 926TC48080V17*** | 23200 |  |  | 16.5 | 8.5 | 20800 |  |  | 18500 | 89% | 1.96 | Both | 482.5 | 1.93 | HRCU-A-CB (Split System: Heat Pump with Remote Outdoor Unit-Air-Source) | Yes
216733505 | Central Heat Pump | BRYANT HEATING AND COOLING SYSTEMS | 37MUHAQ24AA3 |  |  | CAA**2517AM* | 926SB48080V17*** | 23200 |  |  | 16.5 | 8.5 | 20800 |  |  | 18500 | 89% | 1.96 | Both | 482.5 | 1.93 | HRCU-A-CB (Split System: Heat Pump with Remote Outdoor Unit-Air-Source) | Yes
216733184 | Central Heat Pump | BRYANT HEATING AND COOLING SYSTEMS | 37MUHAQ24AA3 |  |  | CAA**2517AM* | 8(0,1)*SB36070M17*** | 23200 |  |  | 16.5 | 8.5 | 20800 |  |  | 18400 | 88% | 1.96 | Both | 482.5 | 1.93 | HRCU-A-CB (Split System: Heat Pump with Remote Outdoor Unit-Air-Source) | Yes
216733578 | Central Heat Pump | COMFORTMAKER | D5CUHAH24AAK |  |  | EA*5X25M17A* | *96VTN0601412B* | 22800 |  |  | 16.5 | 8.5 | 20600 |  |  | 18400 | 89% | 1.96 | Both | 475 | 1.9 | HRCU-A-CB (Split System: Heat Pump with Remote Outdoor Unit-Air-Source) | Yes
216733491 | Central Heat Pump | COMFORTMAKER | D5CUHAH24AAK |  |  | EA*5X25M17A* | *96VSN0601412B* | 22800 |  |  | 16.5 | 8.5 | 20600 |  |  | 18400 | 89% | 1.96 | Both | 475 | 1.9 | HRCU-A-CB (Split System: Heat Pump with Remote Outdoor Unit-Air-Source) | Yes
216733238 | Central Heat Pump | COMFORTMAKER | D5CUHAH24AAK |  |  | EA*5X25M17A* | *80VSL0701716B* | 22800 |  |  | 16.5 | 8.5 | 20600 |  |  | 18400 | 89% | 1.98 | Both | 475 | 1.9 | HRCU-A-CB (Split System: Heat Pump with Remote Outdoor Unit-Air-Source) | Yes
216733315 | Central Heat Pump | COMFORTMAKER | D5CUHAH24AAK |  |  | EA*5X25M17A* | *80VTL0451412B* | 22800 |  |  | 16.5 | 8.5 | 20600 |  |  | 18400 | 89% | 1.98 | Both | 475 | 1.9 | HRCU-A-CB (Split System: Heat Pump with Remote Outdoor Unit-Air-Source) | Yes
216733410 | Central Heat Pump | COMFORTMAKER | D5CUHAH24AAK |  |  | EA*5X25M17A* | *92MSN0801716A* | 22800 |  |  | 16.5 | 8.5 | 20600 |  |  | 18300 | 89% | 1.98 | Both | 475 | 1.9 | HRCU-A-CB (Split System: Heat Pump with Remote Outdoor Unit-Air-Source) | Yes
216733530 | Central Heat Pump | COMFORTMAKER | D5CUHAH24AAK |  |  | EA*5X25M17A* | *95MSU0601716A* | 23000 |  |  | 16.5 | 8.5 | 20600 |  |  | 18400 | 89% | 1.96 | Both | 480 | 1.92 | HRCU-A-CB (Split System: Heat Pump with Remote Outdoor Unit-Air-Source) | Yes
216733588 | Central Heat Pump | COMFORTMAKER | D5CUHAH24AAK |  |  | EA*5X25M17A* | *96VTN0601716B* | 23000 |  |  | 16.5 | 8.5 | 20600 |  |  | 18400 | 89% | 1.98 | Both | 480 | 1.92 | HRCU-A-CB (Split System: Heat Pump with Remote Outdoor Unit-Air-Source) | Yes
216733610 | Central Heat Pump | COMFORTMAKER | D5CUHAH24AAK |  |  | EA*5X25M17A* | *97VTN0601716A* | 23000 |  |  | 16.5 | 8.5 | 20600 |  |  | 18400 | 89% | 1.98 | Both | 480 | 1.92 | HRCU-A-CB (Split System: Heat Pump with Remote Outdoor Unit-Air-Source) | Yes
216733329 | Central Heat Pump | COMFORTMAKER | D5CUHAH24AAK |  |  | EA*5X25M17A* | *80VTL0701716B* | 23000 |  |  | 16.5 | 8.5 | 20600 |  |  | 18400 | 89% | 1.96 | Both | 480 | 1.92 | HRCU-A-CB (Split System: Heat Pump with Remote Outdoor Unit-Air-Source) | Yes
216733178 | Central Heat Pump | COMFORTMAKER | D5CUHAH24AAK |  |  | EA*5X25M17A* | *80MS(N,L)0701412A* | 23000 |  |  | 16.5 | 8.5 | 20600 |  |  | 18400 | 89% | 1.98 | Both | 480 | 1.92 | HRCU-A-CB (Split System: Heat Pump with Remote Outdoor Unit-Air-Source) | Yes
216733199 | Central Heat Pump | COMFORTMAKER | D5CUHAH24AAK |  |  | EA*5X25M17A* | *80MS(N,L)0701716A* | 23000 |  |  | 16.5 | 8.5 | 20600 |  |  | 18400 | 89% | 1.98 | Both | 480 | 1.92 | HRCU-A-CB (Split System: Heat Pump with Remote Outdoor Unit-Air-Source) | Yes
216733519 | Central Heat Pump | COMFORTMAKER | D5CUHAH24AAK |  |  | EA*5X25M17A* | *95MSU0401712A* | 23000 |  |  | 16.5 | 8.5 | 20800 |  |  | 18500 | 89% | 1.96 | Both | 480 | 1.92 | HRCU-A-CB (Split System: Heat Pump with Remote Outdoor Unit-Air-Source) | Yes
216733247 | Central Heat Pump | COMFORTMAKER | D5CUHAH24AAK |  |  | EA*5X25M17A* | *80VSL0901716B* | 23200 |  |  | 16.5 | 8.5 | 20800 |  |  | 18500 | 89% | 1.96 | Both | 482.5 | 1.93 | HRCU-A-CB (Split System: Heat Pump with Remote Outdoor Unit-Air-Source) | Yes
216733599 | Central Heat Pump | COMFORTMAKER | D5CUHAH24AAK |  |  | EA*5X25M17A* | *96VTN0801716B* | 23200 |  |  | 16.5 | 8.5 | 20800 |  |  | 18500 | 89% | 1.96 | Both | 482.5 | 1.93 | HRCU-A-CB (Split System: Heat Pump with Remote Outdoor Unit-Air-Source) | Yes
216733621 | Central Heat Pump | COMFORTMAKER | D5CUHAH24AAK |  |  | EA*5X25M17A* | *97VTN0801716A* | 23200 |  |  | 16.5 | 8.5 | 20800 |  |  | 18500 | 89% | 1.96 | Both | 482.5 | 1.93 | HRCU-A-CB (Split System: Heat Pump with Remote Outdoor Unit-Air-Source) | Yes
216733509 | Central Heat Pump | COMFORTMAKER | D5CUHAH24AAK |  |  | EA*5X25M17A* | *96VSN0801716B* | 23200 |  |  | 16.5 | 8.5 | 20800 |  |  | 18500 | 89% | 1.96 | Both | 482.5 | 1.93 | HRCU-A-CB (Split System: Heat Pump with Remote Outdoor Unit-Air-Source) | Yes
216733189 | Central Heat Pump | COMFORTMAKER | D5CUHAH24AAK |  |  | EA*5X25M17A* | *80MS(N,L)0701712A* | 23200 |  |  | 16.5 | 8.5 | 20800 |  |  | 18400 | 88% | 1.96 | Both | 482.5 | 1.93 | HRCU-A-CB (Split System: Heat Pump with Remote Outdoor Unit-Air-Source) | Yes
216733690 | Central Heat Pump | DAY & NIGHT | D5CUHAH24AAK |  |  | EA*5X30M14A* | *80VSL0701412B* | 22400 |  |  | 16.5 | 8.5 | 20800 |  |  | 18800 | 90% | 1.96 | Both | 467.5 | 1.87 | HRCU-A-CB (Split System: Heat Pump with Remote Outdoor Unit-Air-Source) | Yes
216733492 | Central Heat Pump | DAY & NIGHT | D5CUHAH24AAK |  |  | EA*5X25M17A* | *96VSN0601412B* | 22800 |  |  | 16.5 | 8.5 | 20600 |  |  | 18400 | 89% | 1.96 | Both | 475 | 1.9 | HRCU-A-CB (Split System: Heat Pump with Remote Outdoor Unit-Air-Source) | Yes
216733579 | Central Heat Pump | DAY & NIGHT | D5CUHAH24AAK |  |  | EA*5X25M17A* | *96VTN0601412B* | 22800 |  |  | 16.5 | 8.5 | 20600 |  |  | 18400 | 89% | 1.96 | Both | 475 | 1.9 | HRCU-A-CB (Split System: Heat Pump with Remote Outdoor Unit-Air-Source) | Yes
216733239 | Central Heat Pump | DAY & NIGHT | D5CUHAH24AAK |  |  | EA*5X25M17A* | *80VSL0701716B* | 22800 |  |  | 16.5 | 8.5 | 20600 |  |  | 18400 | 89% | 1.98 | Both | 475 | 1.9 | HRCU-A-CB (Split System: Heat Pump with Remote Outdoor Unit-Air-Source) | Yes
216733221 | Central Heat Pump | DAY & NIGHT | D5CUHAH24AAK |  |  | EA*5X25M17A* | *80VSL0451412B* | 22800 |  |  | 16.5 | 8.5 | 20600 |  |  | 18400 | 89% | 1.98 | Both | 475 | 1.9 | HRCU-A-CB (Split System: Heat Pump with Remote Outdoor Unit-Air-Source) | Yes
216733316 | Central Heat Pump | DAY & NIGHT | D5CUHAH24AAK |  |  | EA*5X25M17A* | *80VTL0451412B* | 22800 |  |  | 16.5 | 8.5 | 20600 |  |  | 18400 | 89% | 1.98 | Both | 475 | 1.9 | HRCU-A-CB (Split System: Heat Pump with Remote Outdoor Unit-Air-Source) | Yes
216733531 | Central Heat Pump | DAY & NIGHT | D5CUHAH24AAK |  |  | EA*5X25M17A* | *95MSU0601716A* | 23000 |  |  | 16.5 | 8.5 | 20600 |  |  | 18400 | 89% | 1.96 | Both | 480 | 1.92 | HRCU-A-CB (Split System: Heat Pump with Remote Outdoor Unit-Air-Source) | Yes
216733611 | Central Heat Pump | DAY & NIGHT | D5CUHAH24AAK |  |  | EA*5X25M17A* | *97VTN0601716A* | 23000 |  |  | 16.5 | 8.5 | 20600 |  |  | 18400 | 89% | 1.98 | Both | 480 | 1.92 | HRCU-A-CB (Split System: Heat Pump with Remote Outdoor Unit-Air-Source) | Yes
216733330 | Central Heat Pump | DAY & NIGHT | D5CUHAH24AAK |  |  | EA*5X25M17A* | *80VTL0701716B* | 23000 |  |  | 16.5 | 8.5 | 20600 |  |  | 18400 | 89% | 1.96 | Both | 480 | 1.92 | HRCU-A-CB (Split System: Heat Pump with Remote Outdoor Unit-Air-Source) | Yes
216733179 | Central Heat Pump | DAY & NIGHT | D5CUHAH24AAK |  |  | EA*5X25M17A* | *80MS(N,L)0701412A* | 23000 |  |  | 16.5 | 8.5 | 20600 |  |  | 18400 | 89% | 1.98 | Both | 480 | 1.92 | HRCU-A-CB (Split System: Heat Pump with Remote Outdoor Unit-Air-Source) | Yes
216733520 | Central Heat Pump | DAY & NIGHT | D5CUHAH24AAK |  |  | EA*5X25M17A* | *95MSU0401712A* | 23000 |  |  | 16.5 | 8.5 | 20800 |  |  | 18500 | 89% | 1.96 | Both | 480 | 1.92 | HRCU-A-CB (Split System: Heat Pump with Remote Outdoor Unit-Air-Source) | Yes
216733248 | Central Heat Pump | DAY & NIGHT | D5CUHAH24AAK |  |  | EA*5X25M17A* | *80VSL0901716B* | 23200 |  |  | 16.5 | 8.5 | 20800 |  |  | 18500 | 89% | 1.96 | Both | 482.5 | 1.93 | HRCU-A-CB (Split System: Heat Pump with Remote Outdoor Unit-Air-Source) | Yes
216733622 | Central Heat Pump | DAY & NIGHT | D5CUHAH24AAK |  |  | EA*5X25M17A* | *97VTN0801716A* | 23200 |  |  | 16.5 | 8.5 | 20800 |  |  | 18500 | 89% | 1.96 | Both | 482.5 | 1.93 | HRCU-A-CB (Split System: Heat Pump with Remote Outdoor Unit-Air-Source) | Yes
216733510 | Central Heat Pump | DAY & NIGHT | D5CUHAH24AAK |  |  | EA*5X25M17A* | *96VSN0801716B* | 23200 |  |  | 16.5 | 8.5 | 20800 |  |  | 18500 | 89% | 1.96 | Both | 482.5 | 1.93 | HRCU-A-CB (Split System: Heat Pump with Remote Outdoor Unit-Air-Source) | Yes
216733993 | Central Heat Pump | GRANDAIRE | WD5CUHAH24AAK |  |  | W5A*30M17XA* | WFET070A036A* | 22400 |  |  | 16.5 | 8.5 | 21000 |  |  | 18800 | 90% | 1.96 | Both | 467.5 | 1.87 | HRCU-A-CB (Split System: Heat Pump with Remote Outdoor Unit-Air-Source) | Yes
216733320 | Central Heat Pump | GRANDAIRE | WD5CUHAH24AAK |  |  | W5A*25M17XA* | WFET045A036A* | 22800 |  |  | 16.5 | 8.5 | 20600 |  |  | 18400 | 89% | 1.98 | Both | 475 | 1.9 | HRCU-A-CB (Split System: Heat Pump with Remote Outdoor Unit-Air-Source) | Yes
216733415 | Central Heat Pump | GRANDAIRE | WD5CUHAH24AAK |  |  | W5A*25M17XA* | WFAX080B048B* | 22800 |  |  | 16.5 | 8.5 | 20600 |  |  | 18300 | 89% | 1.98 | Both | 475 | 1.9 | HRCU-A-CB (Split System: Heat Pump with Remote Outdoor Unit-Air-Source) | Yes
216733593 | Central Heat Pump | GRANDAIRE | WD5CUHAH24AAK |  |  | W5A*25M17XA* | WFST060B048A* | 23000 |  |  | 16.5 | 8.5 | 20600 |  |  | 18400 | 89% | 1.98 | Both | 480 | 1.92 | HRCU-A-CB (Split System: Heat Pump with Remote Outdoor Unit-Air-Source) | Yes
216733183 | Central Heat Pump | GRANDAIRE | WD5CUHAH24AAK |  |  | W5A*25M17XA* | WFE*070A036C* | 23000 |  |  | 16.5 | 8.5 | 20600 |  |  | 18400 | 89% | 1.98 | Both | 480 | 1.92 | HRCU-A-CB (Split System: Heat Pump with Remote Outdoor Unit-Air-Source) | Yes
216733204 | Central Heat Pump | GRANDAIRE | WD5CUHAH24AAK |  |  | W5A*25M17XA* | WFE*070B048C* | 23000 |  |  | 16.5 | 8.5 | 20600 |  |  | 18400 | 89% | 1.98 | Both | 480 | 1.92 | HRCU-A-CB (Split System: Heat Pump with Remote Outdoor Unit-Air-Source) | Yes
216733524 | Central Heat Pump | GRANDAIRE | WD5CUHAH24AAK |  |  | W5A*25M17XA* | WFSU040B036B* | 23000 |  |  | 16.5 | 8.5 | 20800 |  |  | 18500 | 89% | 1.96 | Both | 480 | 1.92 | HRCU-A-CB (Split System: Heat Pump with Remote Outdoor Unit-Air-Source) | Yes
216733336 | Central Heat Pump | GRANDAIRE | WD5CUHAH24AAK |  |  | W5A*25M17XA* | WFET090B048A* | 23200 |  |  | 16.5 | 8.5 | 20800 |  |  | 18500 | 89% | 1.96 | Both | 482.5 | 1.93 | HRCU-A-CB (Split System: Heat Pump with Remote Outdoor Unit-Air-Source) | Yes
216733604 | Central Heat Pump | GRANDAIRE | WD5CUHAH24AAK |  |  | W5A*25M17XA* | WFST080B048A* | 23200 |  |  | 16.5 | 8.5 | 20800 |  |  | 18500 | 89% | 1.96 | Both | 482.5 | 1.93 | HRCU-A-CB (Split System: Heat Pump with Remote Outdoor Unit-Air-Source) | Yes
216733193 | Central Heat Pump | GRANDAIRE | WD5CUHAH24AAK |  |  | W5A*25M17XA* | WFE*070B036C* | 23200 |  |  | 16.5 | 8.5 | 20800 |  |  | 18400 | 88% | 1.96 | Both | 482.5 | 1.93 | HRCU-A-CB (Split System: Heat Pump with Remote Outdoor Unit-Air-Source) | Yes
216733686 | Central Heat Pump | HEIL | D5CUHAH24AAK |  |  | EA*5X30M14A* | *80VSL0701412B* | 22400 |  |  | 16.5 | 8.5 | 20800 |  |  | 18800 | 90% | 1.96 | Both | 467.5 | 1.87 | HRCU-A-CB (Split System: Heat Pump with Remote Outdoor Unit-Air-Source) | Yes
216733896 | Central Heat Pump | HEIL | D5CUHAH24AAK |  |  | EA*5X30M17A* | *80VSL0701412B* | 22400 |  |  | 16.5 | 8.5 | 21000 |  |  | 18800 | 90% | 1.96 | Both | 467.5 | 1.87 | HRCU-A-CB (Split System: Heat Pump with Remote Outdoor Unit-Air-Source) | Yes
216733488 | Central Heat Pump | HEIL | D5CUHAH24AAK |  |  | EA*5X25M17A* | *96VSN0601412B* | 22800 |  |  | 16.5 | 8.5 | 20600 |  |  | 18400 | 89% | 1.96 | Both | 475 | 1.9 | HRCU-A-CB (Split System: Heat Pump with Remote Outdoor Unit-Air-Source) | Yes
216733575 | Central Heat Pump | HEIL | D5CUHAH24AAK |  |  | EA*5X25M17A* | *96VTN0601412B* | 22800 |  |  | 16.5 | 8.5 | 20600 |  |  | 18400 | 89% | 1.96 | Both | 475 | 1.9 | HRCU-A-CB (Split System: Heat Pump with Remote Outdoor Unit-Air-Source) | Yes
216733235 | Central Heat Pump | HEIL | D5CUHAH24AAK |  |  | EA*5X25M17A* | *80VSL0701716B* | 22800 |  |  | 16.5 | 8.5 | 20600 |  |  | 18400 | 89% | 1.98 | Both | 475 | 1.9 | HRCU-A-CB (Split System: Heat Pump with Remote Outdoor Unit-Air-Source) | Yes
216733217 | Central Heat Pump | HEIL | D5CUHAH24AAK |  |  | EA*5X25M17A* | *80VSL0451412B* | 22800 |  |  | 16.5 | 8.5 | 20600 |  |  | 18400 | 89% | 1.98 | Both | 475 | 1.9 | HRCU-A-CB (Split System: Heat Pump with Remote Outdoor Unit-Air-Source) | Yes
216733312 | Central Heat Pump | HEIL | D5CUHAH24AAK |  |  | EA*5X25M17A* | *80VTL0451412B* | 22800 |  |  | 16.5 | 8.5 | 20600 |  |  | 18400 | 89% | 1.98 | Both | 475 | 1.9 | HRCU-A-CB (Split System: Heat Pump with Remote Outdoor Unit-Air-Source) | Yes
216733407 | Central Heat Pump | HEIL | D5CUHAH24AAK |  |  | EA*5X25M17A* | *92MSN0801716A* | 22800 |  |  | 16.5 | 8.5 | 20600 |  |  | 18300 | 89% | 1.98 | Both | 475 | 1.9 | HRCU-A-CB (Split System: Heat Pump with Remote Outdoor Unit-Air-Source) | Yes
216733585 | Central Heat Pump | HEIL | D5CUHAH24AAK |  |  | EA*5X25M17A* | *96VTN0601716B* | 23000 |  |  | 16.5 | 8.5 | 20600 |  |  | 18400 | 89% | 1.98 | Both | 480 | 1.92 | HRCU-A-CB (Split System: Heat Pump with Remote Outdoor Unit-Air-Source) | Yes
216733607 | Central Heat Pump | HEIL | D5CUHAH24AAK |  |  | EA*5X25M17A* | *97VTN0601716A* | 23000 |  |  | 16.5 | 8.5 | 20600 |  |  | 18400 | 89% | 1.98 | Both | 480 | 1.92 | HRCU-A-CB (Split System: Heat Pump with Remote Outdoor Unit-Air-Source) | Yes
216733326 | Central Heat Pump | HEIL | D5CUHAH24AAK |  |  | EA*5X25M17A* | *80VTL0701716B* | 23000 |  |  | 16.5 | 8.5 | 20600 |  |  | 18400 | 89% | 1.96 | Both | 480 | 1.92 | HRCU-A-CB (Split System: Heat Pump with Remote Outdoor Unit-Air-Source) | Yes
216733244 | Central Heat Pump | HEIL | D5CUHAH24AAK |  |  | EA*5X25M17A* | *80VSL0901716B* | 23200 |  |  | 16.5 | 8.5 | 20800 |  |  | 18500 | 89% | 1.96 | Both | 482.5 | 1.93 | HRCU-A-CB (Split System: Heat Pump with Remote Outdoor Unit-Air-Source) | Yes
216733596 | Central Heat Pump | HEIL | D5CUHAH24AAK |  |  | EA*5X25M17A* | *96VTN0801716B* | 23200 |  |  | 16.5 | 8.5 | 20800 |  |  | 18500 | 89% | 1.96 | Both | 482.5 | 1.93 | HRCU-A-CB (Split System: Heat Pump with Remote Outdoor Unit-Air-Source) | Yes
216733618 | Central Heat Pump | HEIL | D5CUHAH24AAK |  |  | EA*5X25M17A* | *97VTN0801716A* | 23200 |  |  | 16.5 | 8.5 | 20800 |  |  | 18500 | 89% | 1.96 | Both | 482.5 | 1.93 | HRCU-A-CB (Split System: Heat Pump with Remote Outdoor Unit-Air-Source) | Yes
216733186 | Central Heat Pump | HEIL | D5CUHAH24AAK |  |  | EA*5X25M17A* | *80MS(N,L)0701712A* | 23200 |  |  | 16.5 | 8.5 | 20800 |  |  | 18400 | 88% | 1.96 | Both | 482.5 | 1.93 | HRCU-A-CB (Split System: Heat Pump with Remote Outdoor Unit-Air-Source) | Yes
216733691 | Central Heat Pump | KEEPRITE | D5CUHAH24AAK |  |  | EA*5X30M14A* | *80VSL0701412B* | 22400 |  |  | 16.5 | 8.5 | 20800 |  |  | 18800 | 90% | 1.96 | Both | 467.5 | 1.87 | HRCU-A-CB (Split System: Heat Pump with Remote Outdoor Unit-Air-Source) | Yes
216733580 | Central Heat Pump | KEEPRITE | D5CUHAH24AAK |  |  | EA*5X25M17A* | *96VTN0601412B* | 22800 |  |  | 16.5 | 8.5 | 20600 |  |  | 18400 | 89% | 1.96 | Both | 475 | 1.9 | HRCU-A-CB (Split System: Heat Pump with Remote Outdoor Unit-Air-Source) | Yes
216733493 | Central Heat Pump | KEEPRITE | D5CUHAH24AAK |  |  | EA*5X25M17A* | *96VSN0601412B* | 22800 |  |  | 16.5 | 8.5 | 20600 |  |  | 18400 | 89% | 1.96 | Both | 475 | 1.9 | HRCU-A-CB (Split System: Heat Pump with Remote Outdoor Unit-Air-Source) | Yes
216733240 | Central Heat Pump | KEEPRITE | D5CUHAH24AAK |  |  | EA*5X25M17A* | *80VSL0701716B* | 22800 |  |  | 16.5 | 8.5 | 20600 |  |  | 18400 | 89% | 1.98 | Both | 475 | 1.9 | HRCU-A-CB (Split System: Heat Pump with Remote Outdoor Unit-Air-Source) | Yes
216733222 | Central Heat Pump | KEEPRITE | D5CUHAH24AAK |  |  | EA*5X25M17A* | *80VSL0451412B* | 22800 |  |  | 16.5 | 8.5 | 20600 |  |  | 18400 | 89% | 1.98 | Both | 475 | 1.9 | HRCU-A-CB (Split System: Heat Pump with Remote Outdoor Unit-Air-Source) | Yes
216733412 | Central Heat Pump | KEEPRITE | D5CUHAH24AAK |  |  | EA*5X25M17A* | *92MSN0801716A* | 22800 |  |  | 16.5 | 8.5 | 20600 |  |  | 18300 | 89% | 1.98 | Both | 475 | 1.9 | HRCU-A-CB (Split System: Heat Pump with Remote Outdoor Unit-Air-Source) | Yes
216733532 | Central Heat Pump | KEEPRITE | D5CUHAH24AAK |  |  | EA*5X25M17A* | *95MSU0601716A* | 23000 |  |  | 16.5 | 8.5 | 20600 |  |  | 18400 | 89% | 1.96 | Both | 480 | 1.92 | HRCU-A-CB (Split System: Heat Pump with Remote Outdoor Unit-Air-Source) | Yes
216733590 | Central Heat Pump | KEEPRITE | D5CUHAH24AAK |  |  | EA*5X25M17A* | *96VTN0601716B* | 23000 |  |  | 16.5 | 8.5 | 20600 |  |  | 18400 | 89% | 1.98 | Both | 480 | 1.92 | HRCU-A-CB (Split System: Heat Pump with Remote Outdoor Unit-Air-Source) | Yes
216733612 | Central Heat Pump | KEEPRITE | D5CUHAH24AAK |  |  | EA*5X25M17A* | *97VTN0601716A* | 23000 |  |  | 16.5 | 8.5 | 20600 |  |  | 18400 | 89% | 1.98 | Both | 480 | 1.92 | HRCU-A-CB (Split System: Heat Pump with Remote Outdoor Unit-Air-Source) | Yes
216733502 | Central Heat Pump | KEEPRITE | D5CUHAH24AAK |  |  | EA*5X25M17A* | *96VSN0601716B* | 23000 |  |  | 16.5 | 8.5 | 20600 |  |  | 18400 | 89% | 1.98 | Both | 480 | 1.92 | HRCU-A-CB (Split System: Heat Pump with Remote Outdoor Unit-Air-Source) | Yes
216733331 | Central Heat Pump | KEEPRITE | D5CUHAH24AAK |  |  | EA*5X25M17A* | *80VTL0701716B* | 23000 |  |  | 16.5 | 8.5 | 20600 |  |  | 18400 | 89% | 1.96 | Both | 480 | 1.92 | HRCU-A-CB (Split System: Heat Pump with Remote Outdoor Unit-Air-Source) | Yes
216733180 | Central Heat Pump | KEEPRITE | D5CUHAH24AAK |  |  | EA*5X25M17A* | *80MS(N,L)0701412A* | 23000 |  |  | 16.5 | 8.5 | 20600 |  |  | 18400 | 89% | 1.98 | Both | 480 | 1.92 | HRCU-A-CB (Split System: Heat Pump with Remote Outdoor Unit-Air-Source) | Yes
216733201 | Central Heat Pump | KEEPRITE | D5CUHAH24AAK |  |  | EA*5X25M17A* | *80MS(N,L)0701716A* | 23000 |  |  | 16.5 | 8.5 | 20600 |  |  | 18400 | 89% | 1.98 | Both | 480 | 1.92 | HRCU-A-CB (Split System: Heat Pump with Remote Outdoor Unit-Air-Source) | Yes
216733521 | Central Heat Pump | KEEPRITE | D5CUHAH24AAK |  |  | EA*5X25M17A* | *95MSU0401712A* | 23000 |  |  | 16.5 | 8.5 | 20800 |  |  | 18500 | 89% | 1.96 | Both | 480 | 1.92 | HRCU-A-CB (Split System: Heat Pump with Remote Outdoor Unit-Air-Source) | Yes
216733249 | Central Heat Pump | KEEPRITE | D5CUHAH24AAK |  |  | EA*5X25M17A* | *80VSL0901716B* | 23200 |  |  | 16.5 | 8.5 | 20800 |  |  | 18500 | 89% | 1.96 | Both | 482.5 | 1.93 | HRCU-A-CB (Split System: Heat Pump with Remote Outdoor Unit-Air-Source) | Yes
216733511 | Central Heat Pump | KEEPRITE | D5CUHAH24AAK |  |  | EA*5X25M17A* | *96VSN0801716B* | 23200 |  |  | 16.5 | 8.5 | 20800 |  |  | 18500 | 89% | 1.96 | Both | 482.5 | 1.93 | HRCU-A-CB (Split System: Heat Pump with Remote Outdoor Unit-Air-Source) | Yes
216733601 | Central Heat Pump | KEEPRITE | D5CUHAH24AAK |  |  | EA*5X25M17A* | *96VTN0801716B* | 23200 |  |  | 16.5 | 8.5 | 20800 |  |  | 18500 | 89% | 1.96 | Both | 482.5 | 1.93 | HRCU-A-CB (Split System: Heat Pump with Remote Outdoor Unit-Air-Source) | Yes
216733992 | Central Heat Pump | PAYNE HEATING AND COOLING | 37MUHAQ24AA3 |  |  | CAA**3017AM* | PG80VTLB36070A** | 22400 |  |  | 16.5 | 8.5 | 21000 |  |  | 18800 | 90% | 1.96 | Both | 467.5 | 1.87 | HRCU-A-CB (Split System: Heat Pump with Remote Outdoor Unit-Air-Source) | Yes
216733574 | Central Heat Pump | PAYNE HEATING AND COOLING | 37MUHAQ24AA3 |  |  | CAA**2517AM* | PG96VTAB36060A** | 22800 |  |  | 16.5 | 8.5 | 20600 |  |  | 18400 | 89% | 1.96 | Both | 475 | 1.9 | HRCU-A-CB (Split System: Heat Pump with Remote Outdoor Unit-Air-Source) | Yes
216733406 | Central Heat Pump | PAYNE HEATING AND COOLING | 37MUHAQ24AA3 |  |  | CAA**2517AM* | PG92MSAA48080B** | 22800 |  |  | 16.5 | 8.5 | 20600 |  |  | 18300 | 89% | 1.98 | Both | 475 | 1.9 | HRCU-A-CB (Split System: Heat Pump with Remote Outdoor Unit-Air-Source) | Yes
216733584 | Central Heat Pump | PAYNE HEATING AND COOLING | 37MUHAQ24AA3 |  |  | CAA**2517AM* | PG96VTAB48060B** | 23000 |  |  | 16.5 | 8.5 | 20600 |  |  | 18400 | 89% | 1.98 | Both | 480 | 1.92 | HRCU-A-CB (Split System: Heat Pump with Remote Outdoor Unit-Air-Source) | Yes
216733325 | Central Heat Pump | PAYNE HEATING AND COOLING | 37MUHAQ24AA3 |  |  | CAA**2517AM* | PG80VTLB48070B** | 23000 |  |  | 16.5 | 8.5 | 20600 |  |  | 18400 | 89% | 1.96 | Both | 480 | 1.92 | HRCU-A-CB (Split System: Heat Pump with Remote Outdoor Unit-Air-Source) | Yes
216733174 | Central Heat Pump | PAYNE HEATING AND COOLING | 37MUHAQ24AA3 |  |  | CAA**2517AM* | PG80MS(A,L)A36070A** | 23000 |  |  | 16.5 | 8.5 | 20600 |  |  | 18400 | 89% | 1.98 | Both | 480 | 1.92 | HRCU-A-CB (Split System: Heat Pump with Remote Outdoor Unit-Air-Source) | Yes
216733195 | Central Heat Pump | PAYNE HEATING AND COOLING | 37MUHAQ24AA3 |  |  | CAA**2517AM* | PG80MS(A,L)A48070B** | 23000 |  |  | 16.5 | 8.5 | 20600 |  |  | 18400 | 89% | 1.98 | Both | 480 | 1.92 | HRCU-A-CB (Split System: Heat Pump with Remote Outdoor Unit-Air-Source) | Yes
216733515 | Central Heat Pump | PAYNE HEATING AND COOLING | 37MUHAQ24AA3 |  |  | CAA**2517AM* | PG95MSUA36040B** | 23000 |  |  | 16.5 | 8.5 | 20800 |  |  | 18500 | 89% | 1.96 | Both | 480 | 1.92 | HRCU-A-CB (Split System: Heat Pump with Remote Outdoor Unit-Air-Source) | Yes
216733335 | Central Heat Pump | PAYNE HEATING AND COOLING | 37MUHAQ24AA3 |  |  | CAA**2517AM* | PG80VTLB48090B** | 23200 |  |  | 16.5 | 8.5 | 20800 |  |  | 18500 | 89% | 1.96 | Both | 482.5 | 1.93 | HRCU-A-CB (Split System: Heat Pump with Remote Outdoor Unit-Air-Source) | Yes
216733595 | Central Heat Pump | PAYNE HEATING AND COOLING | 37MUHAQ24AA3 |  |  | CAA**2517AM* | PG96VTAB48080B** | 23200 |  |  | 16.5 | 8.5 | 20800 |  |  | 18500 | 89% | 1.96 | Both | 482.5 | 1.93 | HRCU-A-CB (Split System: Heat Pump with Remote Outdoor Unit-Air-Source) | Yes
216733617 | Central Heat Pump | PAYNE HEATING AND COOLING | 37MUHAQ24AA3 |  |  | CAA**2517AM* | PG97VTAA48080B** | 23200 |  |  | 16.5 | 8.5 | 20800 |  |  | 18500 | 89% | 1.96 | Both | 482.5 | 1.93 | HRCU-A-CB (Split System: Heat Pump with Remote Outdoor Unit-Air-Source) | Yes
216733185 | Central Heat Pump | PAYNE HEATING AND COOLING | 37MUHAQ24AA3 |  |  | CAA**2517AM* | PG80MS(A,L)A36070B** | 23200 |  |  | 16.5 | 8.5 | 20800 |  |  | 18400 | 88% | 1.96 | Both | 482.5 | 1.93 | HRCU-A-CB (Split System: Heat Pump with Remote Outdoor Unit-Air-Source) | Yes
216733902 | Central Heat Pump | SMART COMFORT | D5CUHAH24AAK |  |  | EA*5X30M17A* | *80VSL0701412B* | 22400 |  |  | 16.5 | 8.5 | 21000 |  |  | 18800 | 90% | 1.96 | Both | 467.5 | 1.87 | HRCU-A-CB (Split System: Heat Pump with Remote Outdoor Unit-Air-Source) | Yes
216733581 | Central Heat Pump | SMART COMFORT | D5CUHAH24AAK |  |  | EA*5X25M17A* | *96VTN0601412B* | 22800 |  |  | 16.5 | 8.5 | 20600 |  |  | 18400 | 89% | 1.96 | Both | 475 | 1.9 | HRCU-A-CB (Split System: Heat Pump with Remote Outdoor Unit-Air-Source) | Yes
216733318 | Central Heat Pump | SMART COMFORT | D5CUHAH24AAK |  |  | EA*5X25M17A* | *80VTL0451412B* | 22800 |  |  | 16.5 | 8.5 | 20600 |  |  | 18400 | 89% | 1.98 | Both | 475 | 1.9 | HRCU-A-CB (Split System: Heat Pump with Remote Outdoor Unit-Air-Source) | Yes
216733223 | Central Heat Pump | SMART COMFORT | D5CUHAH24AAK |  |  | EA*5X25M17A* | *80VSL0451412B* | 22800 |  |  | 16.5 | 8.5 | 20600 |  |  | 18400 | 89% | 1.98 | Both | 475 | 1.9 | HRCU-A-CB (Split System: Heat Pump with Remote Outdoor Unit-Air-Source) | Yes
216733413 | Central Heat Pump | SMART COMFORT | D5CUHAH24AAK |  |  | EA*5X25M17A* | *92MSN0801716A* | 22800 |  |  | 16.5 | 8.5 | 20600 |  |  | 18300 | 89% | 1.98 | Both | 475 | 1.9 | HRCU-A-CB (Split System: Heat Pump with Remote Outdoor Unit-Air-Source) | Yes
216733533 | Central Heat Pump | SMART COMFORT | D5CUHAH24AAK |  |  | EA*5X25M17A* | *95MSU0601716A* | 23000 |  |  | 16.5 | 8.5 | 20600 |  |  | 18400 | 89% | 1.96 | Both | 480 | 1.92 | HRCU-A-CB (Split System: Heat Pump with Remote Outdoor Unit-Air-Source) | Yes
216733503 | Central Heat Pump | SMART COMFORT | D5CUHAH24AAK |  |  | EA*5X25M17A* | *96VSN0601716B* | 23000 |  |  | 16.5 | 8.5 | 20600 |  |  | 18400 | 89% | 1.98 | Both | 480 | 1.92 | HRCU-A-CB (Split System: Heat Pump with Remote Outdoor Unit-Air-Source) | Yes
216733591 | Central Heat Pump | SMART COMFORT | D5CUHAH24AAK |  |  | EA*5X25M17A* | *96VTN0601716B* | 23000 |  |  | 16.5 | 8.5 | 20600 |  |  | 18400 | 89% | 1.98 | Both | 480 | 1.92 | HRCU-A-CB (Split System: Heat Pump with Remote Outdoor Unit-Air-Source) | Yes
216733613 | Central Heat Pump | SMART COMFORT | D5CUHAH24AAK |  |  | EA*5X25M17A* | *97VTN0601716A* | 23000 |  |  | 16.5 | 8.5 | 20600 |  |  | 18400 | 89% | 1.98 | Both | 480 | 1.92 | HRCU-A-CB (Split System: Heat Pump with Remote Outdoor Unit-Air-Source) | Yes
216733332 | Central Heat Pump | SMART COMFORT | D5CUHAH24AAK |  |  | EA*5X25M17A* | *80VTL0701716B* | 23000 |  |  | 16.5 | 8.5 | 20600 |  |  | 18400 | 89% | 1.96 | Both | 480 | 1.92 | HRCU-A-CB (Split System: Heat Pump with Remote Outdoor Unit-Air-Source) | Yes
216733181 | Central Heat Pump | SMART COMFORT | D5CUHAH24AAK |  |  | EA*5X25M17A* | *80MS(N,L)0701412A* | 23000 |  |  | 16.5 | 8.5 | 20600 |  |  | 18400 | 89% | 1.98 | Both | 480 | 1.92 | HRCU-A-CB (Split System: Heat Pump with Remote Outdoor Unit-Air-Source) | Yes
216733202 | Central Heat Pump | SMART COMFORT | D5CUHAH24AAK |  |  | EA*5X25M17A* | *80MS(N,L)0701716A* | 23000 |  |  | 16.5 | 8.5 | 20600 |  |  | 18400 | 89% | 1.98 | Both | 480 | 1.92 | HRCU-A-CB (Split System: Heat Pump with Remote Outdoor Unit-Air-Source) | Yes
216733522 | Central Heat Pump | SMART COMFORT | D5CUHAH24AAK |  |  | EA*5X25M17A* | *95MSU0401712A* | 23000 |  |  | 16.5 | 8.5 | 20800 |  |  | 18500 | 89% | 1.96 | Both | 480 | 1.92 | HRCU-A-CB (Split System: Heat Pump with Remote Outdoor Unit-Air-Source) | Yes
216733250 | Central Heat Pump | SMART COMFORT | D5CUHAH24AAK |  |  | EA*5X25M17A* | *80VSL0901716B* | 23200 |  |  | 16.5 | 8.5 | 20800 |  |  | 18500 | 89% | 1.96 | Both | 482.5 | 1.93 | HRCU-A-CB (Split System: Heat Pump with Remote Outdoor Unit-Air-Source) | Yes
216733602 | Central Heat Pump | SMART COMFORT | D5CUHAH24AAK |  |  | EA*5X25M17A* | *96VTN0801716B* | 23200 |  |  | 16.5 | 8.5 | 20800 |  |  | 18500 | 89% | 1.96 | Both | 482.5 | 1.93 | HRCU-A-CB (Split System: Heat Pump with Remote Outdoor Unit-Air-Source) | Yes
216733512 | Central Heat Pump | SMART COMFORT | D5CUHAH24AAK |  |  | EA*5X25M17A* | *96VSN0801716B* | 23200 |  |  | 16.5 | 8.5 | 20800 |  |  | 18500 | 89% | 1.96 | Both | 482.5 | 1.93 | HRCU-A-CB (Split System: Heat Pump with Remote Outdoor Unit-Air-Source) | Yes
216733624 | Central Heat Pump | SMART COMFORT | D5CUHAH24AAK |  |  | EA*5X25M17A* | *97VTN0801716A* | 23200 |  |  | 16.5 | 8.5 | 20800 |  |  | 18500 | 89% | 1.96 | Both | 482.5 | 1.93 | HRCU-A-CB (Split System: Heat Pump with Remote Outdoor Unit-Air-Source) | Yes
216733582 | Central Heat Pump | TEMPSTAR | D5CUHAH24AAK |  |  | EA*5X25M17A* | *96VTN0601412B* | 22800 |  |  | 16.5 | 8.5 | 20600 |  |  | 18400 | 89% | 1.96 | Both | 475 | 1.9 | HRCU-A-CB (Split System: Heat Pump with Remote Outdoor Unit-Air-Source) | Yes
216733242 | Central Heat Pump | TEMPSTAR | D5CUHAH24AAK |  |  | EA*5X25M17A* | *80VSL0701716B* | 22800 |  |  | 16.5 | 8.5 | 20600 |  |  | 18400 | 89% | 1.98 | Both | 475 | 1.9 | HRCU-A-CB (Split System: Heat Pump with Remote Outdoor Unit-Air-Source) | Yes
216733319 | Central Heat Pump | TEMPSTAR | D5CUHAH24AAK |  |  | EA*5X25M17A* | *80VTL0451412B* | 22800 |  |  | 16.5 | 8.5 | 20600 |  |  | 18400 | 89% | 1.98 | Both | 475 | 1.9 | HRCU-A-CB (Split System: Heat Pump with Remote Outdoor Unit-Air-Source) | Yes
216733224 | Central Heat Pump | TEMPSTAR | D5CUHAH24AAK |  |  | EA*5X25M17A* | *80VSL0451412B* | 22800 |  |  | 16.5 | 8.5 | 20600 |  |  | 18400 | 89% | 1.98 | Both | 475 | 1.9 | HRCU-A-CB (Split System: Heat Pump with Remote Outdoor Unit-Air-Source) | Yes
216733504 | Central Heat Pump | TEMPSTAR | D5CUHAH24AAK |  |  | EA*5X25M17A* | *96VSN0601716B* | 23000 |  |  | 16.5 | 8.5 | 20600 |  |  | 18400 | 89% | 1.98 | Both | 480 | 1.92 | HRCU-A-CB (Split System: Heat Pump with Remote Outdoor Unit-Air-Source) | Yes
216733614 | Central Heat Pump | TEMPSTAR | D5CUHAH24AAK |  |  | EA*5X25M17A* | *97VTN0601716A* | 23000 |  |  | 16.5 | 8.5 | 20600 |  |  | 18400 | 89% | 1.98 | Both | 480 | 1.92 | HRCU-A-CB (Split System: Heat Pump with Remote Outdoor Unit-Air-Source) | Yes
216733333 | Central Heat Pump | TEMPSTAR | D5CUHAH24AAK |  |  | EA*5X25M17A* | *80VTL0701716B* | 23000 |  |  | 16.5 | 8.5 | 20600 |  |  | 18400 | 89% | 1.96 | Both | 480 | 1.92 | HRCU-A-CB (Split System: Heat Pump with Remote Outdoor Unit-Air-Source) | Yes
216733182 | Central Heat Pump | TEMPSTAR | D5CUHAH24AAK |  |  | EA*5X25M17A* | *80MS(N,L)0701412A* | 23000 |  |  | 16.5 | 8.5 | 20600 |  |  | 18400 | 89% | 1.98 | Both | 480 | 1.92 | HRCU-A-CB (Split System: Heat Pump with Remote Outdoor Unit-Air-Source) | Yes
216733203 | Central Heat Pump | TEMPSTAR | D5CUHAH24AAK |  |  | EA*5X25M17A* | *80MS(N,L)0701716A* | 23000 |  |  | 16.5 | 8.5 | 20600 |  |  | 18400 | 89% | 1.98 | Both | 480 | 1.92 | HRCU-A-CB (Split System: Heat Pump with Remote Outdoor Unit-Air-Source) | Yes
216733523 | Central Heat Pump | TEMPSTAR | D5CUHAH24AAK |  |  | EA*5X25M17A* | *95MSU0401712A* | 23000 |  |  | 16.5 | 8.5 | 20800 |  |  | 18500 | 89% | 1.96 | Both | 480 | 1.92 | HRCU-A-CB (Split System: Heat Pump with Remote Outdoor Unit-Air-Source) | Yes
216733603 | Central Heat Pump | TEMPSTAR | D5CUHAH24AAK |  |  | EA*5X25M17A* | *96VTN0801716B* | 23200 |  |  | 16.5 | 8.5 | 20800 |  |  | 18500 | 89% | 1.96 | Both | 482.5 | 1.93 | HRCU-A-CB (Split System: Heat Pump with Remote Outdoor Unit-Air-Source) | Yes
216733513 | Central Heat Pump | TEMPSTAR | D5CUHAH24AAK |  |  | EA*5X25M17A* | *96VSN0801716B* | 23200 |  |  | 16.5 | 8.5 | 20800 |  |  | 18500 | 89% | 1.96 | Both | 482.5 | 1.93 | HRCU-A-CB (Split System: Heat Pump with Remote Outdoor Unit-Air-Source) | Yes
216733625 | Central Heat Pump | TEMPSTAR | D5CUHAH24AAK |  |  | EA*5X25M17A* | *97VTN0801716A* | 23200 |  |  | 16.5 | 8.5 | 20800 |  |  | 18500 | 89% | 1.96 | Both | 482.5 | 1.93 | HRCU-A-CB (Split System: Heat Pump with Remote Outdoor Unit-Air-Source) | Yes
216733227 | Central Heat Pump | AIRQUEST | D5CUHAH24AAK |  |  | EA*5X25M17A* | *80VSL0701412B* | 23200 |  |  | 17 | 8.5 | 20800 |  |  | 18400 | 88% | 1.96 | Both | 482.5 | 1.93 | HRCU-A-CB (Split System: Heat Pump with Remote Outdoor Unit-Air-Source) | Yes
216733266 | Central Heat Pump | AIRQUEST | D5CUHAH24AAK |  |  | EA*5X25M17A* | *80MSU0601716A* | 23400 |  |  | 17 | 8.5 | 21000 |  |  | 18600 | 89% | 1.96 | Both | 487.5 | 1.95 | HRCU-A-CB (Split System: Heat Pump with Remote Outdoor Unit-Air-Source) | Yes
216733256 | Central Heat Pump | ARCOAIRE | D5CUHAH24AAK |  |  | EA*5X25M17A* | *80MSU0401712A* | 23000 |  |  | 17 | 8.5 | 20600 |  |  | 18400 | 89% | 1.96 | Both | 480 | 1.92 | HRCU-A-CB (Split System: Heat Pump with Remote Outdoor Unit-Air-Source) | Yes
216733267 | Central Heat Pump | ARCOAIRE | D5CUHAH24AAK |  |  | EA*5X25M17A* | *80MSU0601716A* | 23400 |  |  | 17 | 8.5 | 21000 |  |  | 18600 | 89% | 1.96 | Both | 487.5 | 1.95 | HRCU-A-CB (Split System: Heat Pump with Remote Outdoor Unit-Air-Source) | Yes
216733252 | Central Heat Pump | BRYANT HEATING AND COOLING SYSTEMS | 37MUHAQ24AA3 |  |  | CAA**2517AM* | 83*SB36040M17*** | 23000 |  |  | 17 | 8.5 | 20600 |  |  | 18400 | 89% | 1.96 | Both | 480 | 1.92 | HRCU-A-CB (Split System: Heat Pump with Remote Outdoor Unit-Air-Source) | Yes
216733321 | Central Heat Pump | BRYANT HEATING AND COOLING SYSTEMS | 37MUHAQ24AA3 |  |  | CAA**2517AM* | 82*TB36070V14*** | 23200 |  |  | 17 | 8.5 | 20800 |  |  | 18400 | 88% | 1.96 | Both | 482.5 | 1.93 | HRCU-A-CB (Split System: Heat Pump with Remote Outdoor Unit-Air-Source) | Yes
216733263 | Central Heat Pump | BRYANT HEATING AND COOLING SYSTEMS | 37MUHAQ24AA3 |  |  | CAA**2517AM* | 83*SB48060M17*** | 23400 |  |  | 17 | 8.5 | 21000 |  |  | 18600 | 89% | 1.96 | Both | 487.5 | 1.95 | HRCU-A-CB (Split System: Heat Pump with Remote Outdoor Unit-Air-Source) | Yes
216733257 | Central Heat Pump | COMFORTMAKER | D5CUHAH24AAK |  |  | EA*5X25M17A* | *80MSU0401712A* | 23000 |  |  | 17 | 8.5 | 20600 |  |  | 18400 | 89% | 1.96 | Both | 480 | 1.92 | HRCU-A-CB (Split System: Heat Pump with Remote Outdoor Unit-Air-Source) | Yes
216733258 | Central Heat Pump | DAY & NIGHT | D5CUHAH24AAK |  |  | EA*5X25M17A* | *80MSU0401712A* | 23000 |  |  | 17 | 8.5 | 20600 |  |  | 18400 | 89% | 1.96 | Both | 480 | 1.92 | HRCU-A-CB (Split System: Heat Pump with Remote Outdoor Unit-Air-Source) | Yes
216733230 | Central Heat Pump | DAY & NIGHT | D5CUHAH24AAK |  |  | EA*5X25M17A* | *80VSL0701412B* | 23200 |  |  | 17 | 8.5 | 20800 |  |  | 18400 | 88% | 1.96 | Both | 482.5 | 1.93 | HRCU-A-CB (Split System: Heat Pump with Remote Outdoor Unit-Air-Source) | Yes
216733269 | Central Heat Pump | DAY & NIGHT | D5CUHAH24AAK |  |  | EA*5X25M17A* | *80MSU0601716A* | 23400 |  |  | 17 | 8.5 | 21000 |  |  | 18600 | 89% | 1.96 | Both | 487.5 | 1.95 | HRCU-A-CB (Split System: Heat Pump with Remote Outdoor Unit-Air-Source) | Yes
216733262 | Central Heat Pump | GRANDAIRE | WD5CUHAH24AAK |  |  | W5A*25M17XA* | WFEU040B036B* | 23000 |  |  | 17 | 8.5 | 20600 |  |  | 18400 | 89% | 1.96 | Both | 480 | 1.92 | HRCU-A-CB (Split System: Heat Pump with Remote Outdoor Unit-Air-Source) | Yes
216733323 | Central Heat Pump | GRANDAIRE | WD5CUHAH24AAK |  |  | W5A*25M17XA* | WFET070A036A* | 23200 |  |  | 17 | 8.5 | 20800 |  |  | 18400 | 88% | 1.96 | Both | 482.5 | 1.93 | HRCU-A-CB (Split System: Heat Pump with Remote Outdoor Unit-Air-Source) | Yes
216733226 | Central Heat Pump | HEIL | D5CUHAH24AAK |  |  | EA*5X25M17A* | *80VSL0701412B* | 23200 |  |  | 17 | 8.5 | 20800 |  |  | 18400 | 88% | 1.96 | Both | 482.5 | 1.93 | HRCU-A-CB (Split System: Heat Pump with Remote Outdoor Unit-Air-Source) | Yes
216733259 | Central Heat Pump | KEEPRITE | D5CUHAH24AAK |  |  | EA*5X25M17A* | *80MSU0401712A* | 23000 |  |  | 17 | 8.5 | 20600 |  |  | 18400 | 89% | 1.96 | Both | 480 | 1.92 | HRCU-A-CB (Split System: Heat Pump with Remote Outdoor Unit-Air-Source) | Yes
216733270 | Central Heat Pump | KEEPRITE | D5CUHAH24AAK |  |  | EA*5X25M17A* | *80MSU0601716A* | 23400 |  |  | 17 | 8.5 | 21000 |  |  | 18600 | 89% | 1.96 | Both | 487.5 | 1.95 | HRCU-A-CB (Split System: Heat Pump with Remote Outdoor Unit-Air-Source) | Yes
216733253 | Central Heat Pump | PAYNE HEATING AND COOLING | 37MUHAQ24AA3 |  |  | CAA**2517AM* | PG80MSUA36040B** | 23000 |  |  | 17 | 8.5 | 20600 |  |  | 18400 | 89% | 1.96 | Both | 480 | 1.92 | HRCU-A-CB (Split System: Heat Pump with Remote Outdoor Unit-Air-Source) | Yes
216733322 | Central Heat Pump | PAYNE HEATING AND COOLING | 37MUHAQ24AA3 |  |  | CAA**2517AM* | PG80VTLB36070A** | 23200 |  |  | 17 | 8.5 | 20800 |  |  | 18400 | 88% | 1.96 | Both | 482.5 | 1.93 | HRCU-A-CB (Split System: Heat Pump with Remote Outdoor Unit-Air-Source) | Yes
216733271 | Central Heat Pump | SMART COMFORT | D5CUHAH24AAK |  |  | EA*5X25M17A* | *80MSU0601716A* | 23400 |  |  | 17 | 8.5 | 21000 |  |  | 18600 | 89% | 1.96 | Both | 487.5 | 1.95 | HRCU-A-CB (Split System: Heat Pump with Remote Outdoor Unit-Air-Source) | Yes
216733261 | Central Heat Pump | TEMPSTAR | D5CUHAH24AAK |  |  | EA*5X25M17A* | *80MSU0401712A* | 23000 |  |  | 17 | 8.5 | 20600 |  |  | 18400 | 89% | 1.96 | Both | 480 | 1.92 | HRCU-A-CB (Split System: Heat Pump with Remote Outdoor Unit-Air-Source) | Yes
216733233 | Central Heat Pump | TEMPSTAR | D5CUHAH24AAK |  |  | EA*5X25M17A* | *80VSL0701412B* | 23200 |  |  | 17 | 8.5 | 20800 |  |  | 18400 | 88% | 1.96 | Both | 482.5 | 1.93 | HRCU-A-CB (Split System: Heat Pump with Remote Outdoor Unit-Air-Source) | Yes
216733272 | Central Heat Pump | TEMPSTAR | D5CUHAH24AAK |  |  | EA*5X25M17A* | *80MSU0601716A* | 23400 |  |  | 17 | 8.5 | 21000 |  |  | 18600 | 89% | 1.96 | Both | 487.5 | 1.95 | HRCU-A-CB (Split System: Heat Pump with Remote Outdoor Unit-Air-Source) | Yes
215381148 | Central Heat Pump | ZEPHYR | ZE-660HPA |  |  | AH-660A |  | 57000 |  |  | 19 | 9 | 57000 |  |  | 42000 | 74% | 2.46 | Both | 1187.5 | 4.75 | HRCU-A-CB (Split System: Heat Pump with Remote Outdoor Unit-Air-Source) | Both
215381145 | Central Heat Pump | ZEPHYR | ZE-624HPA |  |  | AH-624A |  | 24000 |  |  | 20 | 10 | 24000 |  |  | 20800 | 87% | 2.3 | Both | 500 | 2 | HRCU-A-CB (Split System: Heat Pump with Remote Outdoor Unit-Air-Source) | Both
213612094 | Central Heat Pump | RUUD | RP15AZ48AJ2N | ASPEN |  | D(A,C,E)48B44+TDR | R802V1005A21DZ | 44000 |  |  | 15.4 | 8.1 | 45500 |  |  | 36000 | 79% | 3.01 | Both | 917.5 | 3.67 | HRCU-A-CB (Split System: Heat Pump with Remote Outdoor Unit-Air-Source) | N/A
213612096 | Central Heat Pump | RUUD | RP15AZ48AJ2N | ASPEN |  | D(A,C,E)48B44+TDR | R802V1005A21UH | 44000 |  |  | 15.4 | 8.1 | 45500 |  |  | 36000 | 79% | 3.01 | Both | 917.5 | 3.67 | HRCU-A-CB (Split System: Heat Pump with Remote Outdoor Unit-Air-Source) | N/A
213612088 | Central Heat Pump | RUUD | RP15AZ48AJ2N | ASPEN |  | D(A,C,E)48B44+TDR | R802V0755A21DZ | 44000 |  |  | 15.4 | 8.1 | 45500 |  |  | 36400 | 80% | 3.02 | Both | 917.5 | 3.67 | HRCU-A-CB (Split System: Heat Pump with Remote Outdoor Unit-Air-Source) | N/A
213612072 | Central Heat Pump | RUUD | RP15AZ42AJ2N | ASPEN |  | D(A,C,E)48B44+TDR | R802V1005A21DZ | 38500 |  |  | 15.4 | 8.1 | 40000 |  |  | 30000 | 75% | 2.93 | Both | 802.5 | 3.21 | HRCU-A-CB (Split System: Heat Pump with Remote Outdoor Unit-Air-Source) | N/A
213187950 | Central Heat Pump | AMERISTAR | E4HL5030A1000A | ADP |  | V,T36H175P149+TD |  | 24000 |  |  | 15.2 | 8.1 | 22400 |  |  | 19100 | 85% | 1.75 | Both | 500 | 2 | HRCU-A-C (Split System: Heat Pump with Remote Outdoor Unit with No Indoor Fan --Air Source) | N/A
213187957 | Central Heat Pump | AMERISTAR | E4HL5030A1000A | ADP |  | V,T36H175P459+TD |  | 24000 |  |  | 15.2 | 8.1 | 22400 |  |  | 19100 | 85% | 1.75 | Both | 500 | 2 | HRCU-A-C (Split System: Heat Pump with Remote Outdoor Unit with No Indoor Fan --Air Source) | N/A
213187958 | Central Heat Pump | AMERISTAR | E4HL5030A1000A | ADP |  | H,TG80936+TD |  | 24000 |  |  | 15.2 | 8.1 | 22400 |  |  | 19100 | 85% | 1.75 | Both | 500 | 2 | HRCU-A-C (Split System: Heat Pump with Remote Outdoor Unit with No Indoor Fan --Air Source) | N/A
213187956 | Central Heat Pump | AMERISTAR | E4HL5030A1000A | ADP |  | PL36H175P459+TD |  | 24000 |  |  | 15.2 | 8.1 | 22400 |  |  | 19100 | 85% | 1.75 | Both | 500 | 2 | HRCU-A-C (Split System: Heat Pump with Remote Outdoor Unit with No Indoor Fan --Air Source) | N/A
213187951 | Central Heat Pump | AMERISTAR | E4HL5030A1000A | ADP |  | PL36H175P789+TD |  | 24000 |  |  | 15.2 | 8.1 | 22400 |  |  | 19100 | 85% | 1.75 | Both | 500 | 2 | HRCU-A-C (Split System: Heat Pump with Remote Outdoor Unit with No Indoor Fan --Air Source) | N/A
213187953 | Central Heat Pump | AMERISTAR | E4HL5030A1000A | ADP |  | V,T36H***P229+TD |  | 24000 |  |  | 15.2 | 8.1 | 22400 |  |  | 19100 | 85% | 1.75 | Both | 500 | 2 | HRCU-A-C (Split System: Heat Pump with Remote Outdoor Unit with No Indoor Fan --Air Source) | N/A
213187954 | Central Heat Pump | AMERISTAR | E4HL5030A1000A | ADP |  | V,T36H175P139+TD |  | 24000 |  |  | 15.2 | 8.1 | 22400 |  |  | 19100 | 85% | 1.75 | Both | 500 | 2 | HRCU-A-C (Split System: Heat Pump with Remote Outdoor Unit with No Indoor Fan --Air Source) | N/A
212924875 | Central Heat Pump | GE Appliances | AUH2436ZGDA* | ASPEN |  | C(A,C,E)37C24+TDR |  | 32000 |  |  | 15.2 | 8.5 | 34000 |  |  | 24000 | 71% | 1.8 | Both | 667.5 | 2.67 | HRCU-A-C (Split System: Heat Pump with Remote Outdoor Unit with No Indoor Fan --Air Source) | N/A
212924876 | Central Heat Pump | GE Appliances | AUH2436ZGDA* | ASPEN |  | D(A,C,E)36B34+TDR |  | 32000 |  |  | 15.2 | 8.5 | 34000 |  |  | 24000 | 71% | 1.8 | Both | 667.5 | 2.67 | HRCU-A-C (Split System: Heat Pump with Remote Outdoor Unit with No Indoor Fan --Air Source) | N/A
212924881 | Central Heat Pump | GE Appliances | AUH4860ZGDA* | ASPEN |  | C(A,C,D,E)60B44+TDR |  | 50500 |  |  | 15.2 | 8.5 | 53000 |  |  | 37200 | 70% | 1.8 | Both | 1052.5 | 4.21 | HRCU-A-C (Split System: Heat Pump with Remote Outdoor Unit with No Indoor Fan --Air Source) | N/A
212924880 | Central Heat Pump | GE Appliances | AUH4860ZGDA* | ASPEN |  | C(A,C,D,E)60A44+TDR |  | 50500 |  |  | 15.2 | 8.5 | 53000 |  |  | 37200 | 70% | 1.8 | Both | 1052.5 | 4.21 | HRCU-A-C (Split System: Heat Pump with Remote Outdoor Unit with No Indoor Fan --Air Source) | N/A
212924878 | Central Heat Pump | GE Appliances | AUH4860ZGDA* | ASPEN |  | C(A,C,D,E)48D44+TDR |  | 47000 |  |  | 15.2 | 8.5 | 48000 |  |  | 33600 | 70% | 1.8 | Both | 980 | 3.92 | HRCU-A-C (Split System: Heat Pump with Remote Outdoor Unit with No Indoor Fan --Air Source) | N/A
212924883 | Central Heat Pump | GE Appliances | AUH4860ZGDA* | ASPEN |  | D(A,C,E)60C44+TDR |  | 47000 |  |  | 15.2 | 8.5 | 48000 |  |  | 33600 | 70% | 1.8 | Both | 980 | 3.92 | HRCU-A-C (Split System: Heat Pump with Remote Outdoor Unit with No Indoor Fan --Air Source) | N/A
213872418 | Central Heat Pump | NAPOLEON | WSEHV4860RA1-N | ASPEN |  | D(A,C,E)60C44+TDR |  | 47000 |  |  | 15.2 | 8.5 | 46000 |  |  | 33200 | 72% | 1.8 | Both | 980 | 3.92 | HRCU-A-C (Split System: Heat Pump with Remote Outdoor Unit with No Indoor Fan --Air Source) | N/A
212924872 | Central Heat Pump | GE Appliances | AUH2436ZGDA* | ASPEN |  | D(A,C,E)24C34+TDR |  | 23000 |  |  | 15.2 | 8.5 | 24000 |  |  | 21600 | 90% | 1.8 | Both | 480 | 1.92 | HRCU-A-C (Split System: Heat Pump with Remote Outdoor Unit with No Indoor Fan --Air Source) | N/A
212924871 | Central Heat Pump | GE Appliances | AUH2436ZGDA* | ASPEN |  | D(A,C,E)24A44+TDR |  | 23000 |  |  | 15.2 | 8.5 | 24000 |  |  | 21600 | 90% | 1.8 | Both | 480 | 1.92 | HRCU-A-C (Split System: Heat Pump with Remote Outdoor Unit with No Indoor Fan --Air Source) | N/A
212924873 | Central Heat Pump | GE Appliances | AUH2436ZGDA* | ASPEN |  | D(A,C,E)24D34+TDR |  | 23000 |  |  | 15.2 | 8.5 | 24000 |  |  | 21600 | 90% | 1.8 | Both | 480 | 1.92 | HRCU-A-C (Split System: Heat Pump with Remote Outdoor Unit with No Indoor Fan --Air Source) | N/A
212924874 | Central Heat Pump | GE Appliances | AUH2436ZGDA* | ASPEN |  | D(A,C,E)25B34+TDR |  | 23000 |  |  | 15.2 | 8.5 | 24000 |  |  | 21600 | 90% | 1.8 | Both | 480 | 1.92 | HRCU-A-C (Split System: Heat Pump with Remote Outdoor Unit with No Indoor Fan --Air Source) | N/A
213879533 | Central Heat Pump | NAPOLEON | WSEHV2436RA1-N | ASPEN |  | C(A,C,D,E)36B44+TDR |  | 22000 |  |  | 15.2 | 8.5 | 24000 |  |  | 21600 | 90% | 1.8 | Both | 457.5 | 1.83 | HRCU-A-C (Split System: Heat Pump with Remote Outdoor Unit with No Indoor Fan --Air Source) | N/A
213872417 | Central Heat Pump | NAPOLEON | WSEHV2436RA1-N | ASPEN |  | D(A,C,E)36B34+TDR |  | 22800 |  |  | 15.2 | 8.5 | 22400 |  |  | 21200 | 95% | 1.8 | Both | 475 | 1.9 | HRCU-A-C (Split System: Heat Pump with Remote Outdoor Unit with No Indoor Fan --Air Source) | N/A
213927957 | Central Heat Pump | WESTINGHOUSE | WHM48SZA21S | ASPEN |  | D(A,C,E)60C44+TDR |  | 40500 |  |  | 15.55 | 8.55 | 42000 |  |  | 34600 | 82% | 1.94 | Both | 845 | 3.38 | HRCU-A-C (Split System: Heat Pump with Remote Outdoor Unit with No Indoor Fan --Air Source) | N/A
213927972 | Central Heat Pump | WESTINGHOUSE | WHM48SZA21S | ASPEN |  | D(A,C,E)49C44+TDR |  | 40500 |  |  | 15.55 | 8.55 | 42000 |  |  | 34600 | 82% | 1.94 | Both | 845 | 3.38 | HRCU-A-C (Split System: Heat Pump with Remote Outdoor Unit with No Indoor Fan --Air Source) | N/A
213927958 | Central Heat Pump | WESTINGHOUSE | WHM48SZA21S | ASPEN |  | D(A,C,E)49D44+TDR |  | 41000 |  |  | 15.55 | 8.55 | 42000 |  |  | 34600 | 82% | 1.94 | Both | 855 | 3.42 | HRCU-A-C (Split System: Heat Pump with Remote Outdoor Unit with No Indoor Fan --Air Source) | N/A
213927970 | Central Heat Pump | WESTINGHOUSE | WHM48SZA21S | ASPEN |  | D(A,C,E)43D44+TDR |  | 41000 |  |  | 15.55 | 8.55 | 42000 |  |  | 34600 | 82% | 1.94 | Both | 855 | 3.42 | HRCU-A-C (Split System: Heat Pump with Remote Outdoor Unit with No Indoor Fan --Air Source) | N/A
213927955 | Central Heat Pump | WESTINGHOUSE | WHM48SZA21S | ASPEN |  | D(A,C,E)48D44+TDR |  | 41000 |  |  | 15.55 | 8.55 | 42000 |  |  | 34600 | 82% | 1.94 | Both | 855 | 3.42 | HRCU-A-C (Split System: Heat Pump with Remote Outdoor Unit with No Indoor Fan --Air Source) | N/A
213927950 | Central Heat Pump | WESTINGHOUSE | WHM36SZA21S | ASPEN |  | D(A,C,E)36B44+TDR |  | 28800 |  |  | 15.5 | 9.4 | 30000 |  |  | 24200 | 81% | 2.08 | Both | 600 | 2.4 | HRCU-A-C (Split System: Heat Pump with Remote Outdoor Unit with No Indoor Fan --Air Source) | N/A
213927952 | Central Heat Pump | WESTINGHOUSE | WHM36SZA21S | ASPEN |  | D(A,C,E)42A44+TDR |  | 28800 |  |  | 15.5 | 9.4 | 30000 |  |  | 24200 | 81% | 2.08 | Both | 600 | 2.4 | HRCU-A-C (Split System: Heat Pump with Remote Outdoor Unit with No Indoor Fan --Air Source) | N/A
213927953 | Central Heat Pump | WESTINGHOUSE | WHM36SZA21S | ASPEN |  | D(A,C,E)42B44+TDR |  | 29200 |  |  | 15.5 | 9.4 | 30000 |  |  | 24200 | 81% | 2.08 | Both | 607.5 | 2.43 | HRCU-A-C (Split System: Heat Pump with Remote Outdoor Unit with No Indoor Fan --Air Source) | N/A
213927967 | Central Heat Pump | WESTINGHOUSE | WHM36SZA21S | ASPEN |  | D(A,C,E)31B44+TDR |  | 29200 |  |  | 15.5 | 9.4 | 30000 |  |  | 24200 | 81% | 2.08 | Both | 607.5 | 2.43 | HRCU-A-C (Split System: Heat Pump with Remote Outdoor Unit with No Indoor Fan --Air Source) | N/A
213927961 | Central Heat Pump | WESTINGHOUSE | WHM36SZA21S | ASPEN |  | D(A,C,E)43A44+TDR |  | 29200 |  |  | 15.5 | 9.4 | 30000 |  |  | 24200 | 81% | 2.08 | Both | 607.5 | 2.43 | HRCU-A-C (Split System: Heat Pump with Remote Outdoor Unit with No Indoor Fan --Air Source) | N/A
213927969 | Central Heat Pump | WESTINGHOUSE | WHM36SZA21S | ASPEN |  | D(A,C,E)31E34+TDR |  | 29600 |  |  | 15.5 | 9.4 | 30000 |  |  | 24200 | 81% | 2.08 | Both | 617.5 | 2.47 | HRCU-A-C (Split System: Heat Pump with Remote Outdoor Unit with No Indoor Fan --Air Source) | N/A
213927964 | Central Heat Pump | WESTINGHOUSE | WHM36SZA21S | ASPEN |  | D(A,C,E)37D34+TDR |  | 29600 |  |  | 15.5 | 9.4 | 30000 |  |  | 24200 | 81% | 2.08 | Both | 617.5 | 2.47 | HRCU-A-C (Split System: Heat Pump with Remote Outdoor Unit with No Indoor Fan --Air Source) | N/A
213927968 | Central Heat Pump | WESTINGHOUSE | WHM36SZA21S | ASPEN |  | D(A,C,E)31C44+TDR |  | 29600 |  |  | 15.5 | 9.4 | 30000 |  |  | 24200 | 81% | 2.08 | Both | 617.5 | 2.47 | HRCU-A-C (Split System: Heat Pump with Remote Outdoor Unit with No Indoor Fan --Air Source) | N/A
213927951 | Central Heat Pump | WESTINGHOUSE | WHM36SZA21S | ASPEN |  | D(A,C,E)36C44+TDR |  | 29600 |  |  | 15.5 | 9.4 | 30000 |  |  | 24200 | 81% | 2.08 | Both | 617.5 | 2.47 | HRCU-A-C (Split System: Heat Pump with Remote Outdoor Unit with No Indoor Fan --Air Source) | N/A
213927949 | Central Heat Pump | WESTINGHOUSE | WHM36SZA21S | ASPEN |  | D(A,C,E)30D44+TDR |  | 29600 |  |  | 15.5 | 9.4 | 30000 |  |  | 24200 | 81% | 2.08 | Both | 617.5 | 2.47 | HRCU-A-C (Split System: Heat Pump with Remote Outdoor Unit with No Indoor Fan --Air Source) | N/A
213927963 | Central Heat Pump | WESTINGHOUSE | WHM36SZA21S | ASPEN |  | D(A,C,E)43C34+TDR |  | 29600 |  |  | 15.5 | 9.4 | 30000 |  |  | 24200 | 81% | 2.08 | Both | 617.5 | 2.47 | HRCU-A-C (Split System: Heat Pump with Remote Outdoor Unit with No Indoor Fan --Air Source) | N/A
213927966 | Central Heat Pump | WESTINGHOUSE | WHM36SZA21S | ASPEN |  | D(A,C,E)37E34+TDR |  | 29800 |  |  | 15.5 | 9.4 | 30000 |  |  | 24200 | 81% | 2.08 | Both | 620 | 2.48 | HRCU-A-C (Split System: Heat Pump with Remote Outdoor Unit with No Indoor Fan --Air Source) | N/A
212544207 | Central Heat Pump | DAY & NIGHT | DLCURAH30ABK | ADP |  | PL36H210P299 | *80ESU0802120A | 29800 |  |  | 15.2 | 8.1 | 32200 |  |  | 26800 | 83% | 1.78 | Both | 620 | 2.48 | HRCU-A-CB (Split System: Heat Pump with Remote Outdoor Unit-Air-Source) | N/A
212544208 | Central Heat Pump | DAY & NIGHT | DLCURAH30ABK | ADP |  | PL36H210P179 | *80ESU0802120A | 29800 |  |  | 15.2 | 8.1 | 32200 |  |  | 26800 | 83% | 1.78 | Both | 620 | 2.48 | HRCU-A-CB (Split System: Heat Pump with Remote Outdoor Unit-Air-Source) | N/A
212544243 | Central Heat Pump | DAY & NIGHT | DLCURAH30ABK | ADP |  | PL36H210P299 | *96VTN0802120A* | 30400 |  |  | 15.2 | 8.1 | 31400 |  |  | 25800 | 82% | 1.84 | Both | 632.5 | 2.53 | HRCU-A-CB (Split System: Heat Pump with Remote Outdoor Unit-Air-Source) | N/A
212544226 | Central Heat Pump | DAY & NIGHT | DLCURAH30ABK | ADP |  | PL36H210P179 | *92ESN0802120A* | 30600 |  |  | 15.2 | 8.1 | 32600 |  |  | 26600 | 82% | 1.82 | Both | 637.5 | 2.55 | HRCU-A-CB (Split System: Heat Pump with Remote Outdoor Unit-Air-Source) | N/A
212603236 | Central Heat Pump | DAY & NIGHT | DLCURAH30ABK | ADP |  | PL36H210P179 | *92ESN1002120A* | 30600 |  |  | 15.2 | 8.1 | 32600 |  |  | 26600 | 82% | 1.82 | Both | 637.5 | 2.55 | HRCU-A-CB (Split System: Heat Pump with Remote Outdoor Unit-Air-Source) | N/A
212603259 | Central Heat Pump | DAY & NIGHT | DLCURAH36ABK | ADP |  | FG32936 | *92ESN0601412A* | 35200 |  |  | 15.2 | 8.1 | 37800 |  |  | 35000 | 93% | 1.82 | Both | 732.5 | 2.93 | HRCU-A-CB (Split System: Heat Pump with Remote Outdoor Unit-Air-Source) | N/A
212603258 | Central Heat Pump | DAY & NIGHT | DLCURAH36ABK | ADP |  | PL36H175P069 | *92ESN0601412A* | 35400 |  |  | 15.2 | 8.1 | 37800 |  |  | 35000 | 93% | 1.82 | Both | 737.5 | 2.95 | HRCU-A-CB (Split System: Heat Pump with Remote Outdoor Unit-Air-Source) | N/A
212603260 | Central Heat Pump | DAY & NIGHT | DLCURAH36ABK | ADP |  | FG33936 | *92ESN0601412A* | 35400 |  |  | 15.2 | 8.1 | 37800 |  |  | 35000 | 93% | 1.82 | Both | 737.5 | 2.95 | HRCU-A-CB (Split System: Heat Pump with Remote Outdoor Unit-Air-Source) | N/A
212578269 | Central Heat Pump | CARRIER | 25VNA848A*031* | ADP |  | H,PG3K960 | 58TN*A110C21**20 | 45500 |  |  | 17 | 8.1 | 44000 |  |  | 31600 | 72% | 2.26 | Both | 947.5 | 3.79 | HRCU-A-CB (Split System: Heat Pump with Remote Outdoor Unit-Air-Source) | N/A
214303074 | Central Heat Pump | RUUD | RD17AZ24AJ3N | ADP |  | H,RG34936 | R801V0704A17UHU | 22000 |  |  | 17 | 8.1 | 21000 |  |  | 16500 | 79% | 2 | Both | 457.5 | 1.83 | HRCU-A-CB (Split System: Heat Pump with Remote Outdoor Unit-Air-Source) | N/A
213270508 | Central Heat Pump | AMERISTAR | E4HL5030A1000A | ADP |  | CE3005C+TXV |  | 24000 |  |  | 15.2 | 8.1 | 22400 |  |  | 19100 | 85% | 1.75 | Both | 500 | 2 | HRCU-A-CB (Split System: Heat Pump with Remote Outdoor Unit-Air-Source) | N/A
212543576 | Central Heat Pump | DAY & NIGHT | DLCURAH36ABK | ADP |  | FG80936 | *92ESN0801716A* | 36000 |  |  | 15.2 | 8.1 | 36800 |  |  | 28000 | 76% | 2 | Both | 750 | 3 | HRCU-A-CB (Split System: Heat Pump with Remote Outdoor Unit-Air-Source) | N/A
212543600 | Central Heat Pump | DAY & NIGHT | DLCURAH36ABK | ADP |  | PL36H210P299 | *96VTN0802120A* | 37600 |  |  | 15.2 | 8.1 | 37400 |  |  | 28200 | 75% | 2 | Both | 782.5 | 3.13 | HRCU-A-CB (Split System: Heat Pump with Remote Outdoor Unit-Air-Source) | N/A
212603267 | Central Heat Pump | DAY & NIGHT | DLCURAH36ABK | ADP |  | FG80936 | *96VSN0801716A* | 35600 |  |  | 16 | 8.1 | 36800 |  |  | 34200 | 93% | 2.04 | Both | 742.5 | 2.97 | HRCU-A-CB (Split System: Heat Pump with Remote Outdoor Unit-Air-Source) | N/A
212578270 | Central Heat Pump | CARRIER | 25VNA848A*031* | ADP |  | H,PG48960 | 58TN*A110C21**20 | 46000 |  |  | 17 | 8.1 | 44000 |  |  | 31600 | 72% | 2.26 | Both | 957.5 | 3.83 | HRCU-A-CB (Split System: Heat Pump with Remote Outdoor Unit-Air-Source) | N/A
212603160 | Central Heat Pump | DAY & NIGHT | DLCURAH24ABK | ADP |  | FG32936 | *80VTL0701716A* | 23600 |  |  | 17 | 8.1 | 24600 |  |  | 22600 | 92% | 1.9 | Both | 492.5 | 1.97 | HRCU-A-CB (Split System: Heat Pump with Remote Outdoor Unit-Air-Source) | N/A
212555743 | Central Heat Pump | DAY & NIGHT | CVH848GKA2* | ADP |  | V,G60H210P299 | *80CTL1102120A* | 46000 |  |  | 17 | 8.1 | 44000 |  |  | 31600 | 72% | 2.26 | Both | 957.5 | 3.83 | HRCU-A-CB (Split System: Heat Pump with Remote Outdoor Unit-Air-Source) | N/A
212555744 | Central Heat Pump | DAY & NIGHT | CVH848GKA2* | ADP |  | FG49960 | *80CTL1102120A* | 46000 |  |  | 17 | 8.1 | 44000 |  |  | 31600 | 72% | 2.26 | Both | 957.5 | 3.83 | HRCU-A-CB (Split System: Heat Pump with Remote Outdoor Unit-Air-Source) | N/A
212555739 | Central Heat Pump | DAY & NIGHT | CVH848GKA2* | ADP |  | V,G60H210P299 | *80CSU0802120A* | 45000 |  |  | 18 | 8.1 | 44000 |  |  | 31400 | 71% | 2.26 | Both | 937.5 | 3.75 | HRCU-A-CB (Split System: Heat Pump with Remote Outdoor Unit-Air-Source) | N/A
212603226 | Central Heat Pump | DAY & NIGHT | DLCURAH24ABK | ADP |  | FG33936 | *96VTN0801716A* | 24000 |  |  | 16 | 8.1 | 24600 |  |  | 22600 | 92% | 1.9 | Both | 500 | 2 | HRCU-A-CB (Split System: Heat Pump with Remote Outdoor Unit-Air-Source) | N/A
212603212 | Central Heat Pump | DAY & NIGHT | DLCURAH24ABK | ADP |  | FG33936 | *96VSN0801716A* | 24000 |  |  | 16 | 8.1 | 24600 |  |  | 22600 | 92% | 1.9 | Both | 500 | 2 | HRCU-A-CB (Split System: Heat Pump with Remote Outdoor Unit-Air-Source) | N/A
212603214 | Central Heat Pump | DAY & NIGHT | DLCURAH24ABK | ADP |  | V,G36H175P159 | *96VSN0801716A* | 24200 |  |  | 16 | 8.1 | 24600 |  |  | 22600 | 92% | 1.9 | Both | 505 | 2.02 | HRCU-A-CB (Split System: Heat Pump with Remote Outdoor Unit-Air-Source) | N/A
212603209 | Central Heat Pump | DAY & NIGHT | DLCURAH24ABK | ADP |  | PL36H175P069 | *96VSN0801716A* | 24200 |  |  | 16 | 8.1 | 24600 |  |  | 22600 | 92% | 1.9 | Both | 505 | 2.02 | HRCU-A-CB (Split System: Heat Pump with Remote Outdoor Unit-Air-Source) | N/A
212603231 | Central Heat Pump | DAY & NIGHT | DLCURAH24ABK | ADP |  | FG80936 | *96VTN0801716A* | 24200 |  |  | 16 | 8.1 | 24600 |  |  | 22600 | 92% | 1.9 | Both | 505 | 2.02 | HRCU-A-CB (Split System: Heat Pump with Remote Outdoor Unit-Air-Source) | N/A
212603227 | Central Heat Pump | DAY & NIGHT | DLCURAH24ABK | ADP |  | PL36H175P159 | *96VTN0801716A* | 24200 |  |  | 16 | 8.1 | 24600 |  |  | 22600 | 92% | 1.9 | Both | 505 | 2.02 | HRCU-A-CB (Split System: Heat Pump with Remote Outdoor Unit-Air-Source) | N/A
212603230 | Central Heat Pump | DAY & NIGHT | DLCURAH24ABK | ADP |  | FG35936 | *96VTN0801716A* | 24200 |  |  | 16 | 8.1 | 24600 |  |  | 22600 | 92% | 1.9 | Both | 505 | 2.02 | HRCU-A-CB (Split System: Heat Pump with Remote Outdoor Unit-Air-Source) | N/A
212603216 | Central Heat Pump | DAY & NIGHT | DLCURAH24ABK | ADP |  | FG35936 | *96VSN0801716A* | 24200 |  |  | 16 | 8.1 | 24600 |  |  | 22600 | 92% | 1.9 | Both | 505 | 2.02 | HRCU-A-CB (Split System: Heat Pump with Remote Outdoor Unit-Air-Source) | N/A
212603217 | Central Heat Pump | DAY & NIGHT | DLCURAH24ABK | ADP |  | FG80936 | *96VSN0801716A* | 24200 |  |  | 16 | 8.1 | 24600 |  |  | 22600 | 92% | 1.9 | Both | 505 | 2.02 | HRCU-A-CB (Split System: Heat Pump with Remote Outdoor Unit-Air-Source) | N/A
212603228 | Central Heat Pump | DAY & NIGHT | DLCURAH24ABK | ADP |  | V,G36H175P159 | *96VTN0801716A* | 24200 |  |  | 16 | 8.1 | 24600 |  |  | 22600 | 92% | 1.9 | Both | 505 | 2.02 | HRCU-A-CB (Split System: Heat Pump with Remote Outdoor Unit-Air-Source) | N/A
212603100 | Central Heat Pump | DAY & NIGHT | DLCURAH24ABK | ADP |  | FG80936 | *80ES(N,L)0451412A* | 24600 |  |  | 16 | 8.1 | 25000 |  |  | 22000 | 88% | 1.84 | Both | 512.5 | 2.05 | HRCU-A-CB (Split System: Heat Pump with Remote Outdoor Unit-Air-Source) | N/A
212603183 | Central Heat Pump | DAY & NIGHT | DLCURAH24ABK | ADP |  | FG80936 | *95ESN0601714A* | 24600 |  |  | 16 | 8.1 | 25000 |  |  | 22000 | 88% | 1.84 | Both | 512.5 | 2.05 | HRCU-A-CB (Split System: Heat Pump with Remote Outdoor Unit-Air-Source) | N/A
212603106 | Central Heat Pump | DAY & NIGHT | DLCURAH24ABK | ADP |  | FG32936 | *80ES(N,L)0701716A* | 24600 |  |  | 16 | 8.1 | 25200 |  |  | 21800 | 87% | 1.82 | Both | 512.5 | 2.05 | HRCU-A-CB (Split System: Heat Pump with Remote Outdoor Unit-Air-Source) | N/A
212603104 | Central Heat Pump | DAY & NIGHT | DLCURAH24ABK | ADP |  | PL36H175P069 | *80ES(N,L)0701716A* | 24800 |  |  | 16 | 8.1 | 25200 |  |  | 21800 | 87% | 1.82 | Both | 517.5 | 2.07 | HRCU-A-CB (Split System: Heat Pump with Remote Outdoor Unit-Air-Source) | N/A
212603112 | Central Heat Pump | DAY & NIGHT | DLCURAH24ABK | ADP |  | FG80936 | *80ES(N,L)0701716A* | 24800 |  |  | 16 | 8.1 | 25200 |  |  | 21800 | 87% | 1.82 | Both | 517.5 | 2.07 | HRCU-A-CB (Split System: Heat Pump with Remote Outdoor Unit-Air-Source) | N/A
212603109 | Central Heat Pump | DAY & NIGHT | DLCURAH24ABK | ADP |  | V,G36H175P159 | *80ES(N,L)0701716A* | 24800 |  |  | 16 | 8.1 | 25200 |  |  | 21800 | 87% | 1.82 | Both | 517.5 | 2.07 | HRCU-A-CB (Split System: Heat Pump with Remote Outdoor Unit-Air-Source) | N/A
212603265 | Central Heat Pump | DAY & NIGHT | DLCURAH36ABK | ADP |  | PL36H210P179 | *95ESU1002120A* | 36400 |  |  | 16 | 8.1 | 36800 |  |  | 34400 | 93% | 2.04 | Both | 757.5 | 3.03 | HRCU-A-CB (Split System: Heat Pump with Remote Outdoor Unit-Air-Source) | N/A
212603264 | Central Heat Pump | DAY & NIGHT | DLCURAH36ABK | ADP |  | PL36H210P299 | *95ESU1002120A* | 36400 |  |  | 16 | 8.1 | 36800 |  |  | 34400 | 93% | 2.04 | Both | 757.5 | 3.03 | HRCU-A-CB (Split System: Heat Pump with Remote Outdoor Unit-Air-Source) | N/A
212603252 | Central Heat Pump | DAY & NIGHT | DLCURAH36ABK | ADP |  | PL36H210P299 | *80ES(N,L)0902120A* | 36600 |  |  | 16 | 8.1 | 37800 |  |  | 34400 | 91% | 2.04 | Both | 762.5 | 3.05 | HRCU-A-CB (Split System: Heat Pump with Remote Outdoor Unit-Air-Source) | N/A
212603257 | Central Heat Pump | DAY & NIGHT | DLCURAH36ABK | ADP |  | PL36H210P179 | *80VTL1102122A* | 37000 |  |  | 16 | 8.1 | 37800 |  |  | 34600 | 92% | 2.06 | Both | 770 | 3.08 | HRCU-A-CB (Split System: Heat Pump with Remote Outdoor Unit-Air-Source) | N/A
212603125 | Central Heat Pump | DAY & NIGHT | DLCURAH24ABK | ADP |  | FG80936 | *80ESU0401712A* | 24000 |  |  | 17 | 8.1 | 24400 |  |  | 22800 | 93% | 1.94 | Both | 500 | 2 | HRCU-A-CB (Split System: Heat Pump with Remote Outdoor Unit-Air-Source) | N/A
212603161 | Central Heat Pump | DAY & NIGHT | DLCURAH24ABK | ADP |  | FG33936 | *80VTL0701716A* | 24000 |  |  | 17 | 8.1 | 24600 |  |  | 22600 | 92% | 1.9 | Both | 500 | 2 | HRCU-A-CB (Split System: Heat Pump with Remote Outdoor Unit-Air-Source) | N/A
212603174 | Central Heat Pump | DAY & NIGHT | DLCURAH24ABK | ADP |  | FG33936 | *92ESN0801716A* | 24000 |  |  | 17 | 8.1 | 24600 |  |  | 22400 | 91% | 1.88 | Both | 500 | 2 | HRCU-A-CB (Split System: Heat Pump with Remote Outdoor Unit-Air-Source) | N/A
212603162 | Central Heat Pump | DAY & NIGHT | DLCURAH24ABK | ADP |  | PL36H175P159 | *80VTL0701716A* | 24200 |  |  | 17 | 8.1 | 24600 |  |  | 22600 | 92% | 1.9 | Both | 505 | 2.02 | HRCU-A-CB (Split System: Heat Pump with Remote Outdoor Unit-Air-Source) | N/A
212603158 | Central Heat Pump | DAY & NIGHT | DLCURAH24ABK | ADP |  | PL36H175P069 | *80VTL0701716A* | 24200 |  |  | 17 | 8.1 | 24600 |  |  | 22600 | 92% | 1.9 | Both | 505 | 2.02 | HRCU-A-CB (Split System: Heat Pump with Remote Outdoor Unit-Air-Source) | N/A
212603163 | Central Heat Pump | DAY & NIGHT | DLCURAH24ABK | ADP |  | V,G36H175P159 | *80VTL0701716A* | 24200 |  |  | 17 | 8.1 | 24600 |  |  | 22600 | 92% | 1.9 | Both | 505 | 2.02 | HRCU-A-CB (Split System: Heat Pump with Remote Outdoor Unit-Air-Source) | N/A
212603166 | Central Heat Pump | DAY & NIGHT | DLCURAH24ABK | ADP |  | FG80936 | *80VTL0701716A* | 24200 |  |  | 17 | 8.1 | 24600 |  |  | 22600 | 92% | 1.9 | Both | 505 | 2.02 | HRCU-A-CB (Split System: Heat Pump with Remote Outdoor Unit-Air-Source) | N/A
212603164 | Central Heat Pump | DAY & NIGHT | DLCURAH24ABK | ADP |  | PL36H175P789 | *80VTL0701716A* | 24200 |  |  | 17 | 8.1 | 24600 |  |  | 22600 | 92% | 1.9 | Both | 505 | 2.02 | HRCU-A-CB (Split System: Heat Pump with Remote Outdoor Unit-Air-Source) | N/A
212603165 | Central Heat Pump | DAY & NIGHT | DLCURAH24ABK | ADP |  | FG35936 | *80VTL0701716A* | 24200 |  |  | 17 | 8.1 | 24600 |  |  | 22600 | 92% | 1.9 | Both | 505 | 2.02 | HRCU-A-CB (Split System: Heat Pump with Remote Outdoor Unit-Air-Source) | N/A
212603177 | Central Heat Pump | DAY & NIGHT | DLCURAH24ABK | ADP |  | PL36H175P789 | *92ESN0801716A* | 24200 |  |  | 17 | 8.1 | 24600 |  |  | 22400 | 91% | 1.88 | Both | 505 | 2.02 | HRCU-A-CB (Split System: Heat Pump with Remote Outdoor Unit-Air-Source) | N/A
212603171 | Central Heat Pump | DAY & NIGHT | DLCURAH24ABK | ADP |  | PL36H175P069 | *92ESN0801716A* | 24200 |  |  | 17 | 8.1 | 24600 |  |  | 22400 | 91% | 1.88 | Both | 505 | 2.02 | HRCU-A-CB (Split System: Heat Pump with Remote Outdoor Unit-Air-Source) | N/A
212555746 | Central Heat Pump | DAY & NIGHT | CVH848GKA2* | ADP |  | FG49960 | *80CTL1352422A* | 45500 |  |  | 17 | 8.1 | 44000 |  |  | 31400 | 71% | 2.26 | Both | 947.5 | 3.79 | HRCU-A-CB (Split System: Heat Pump with Remote Outdoor Unit-Air-Source) | N/A
212555740 | Central Heat Pump | DAY & NIGHT | CVH848GKA2* | ADP |  | FG49960 | *80CSU0802120A* | 45500 |  |  | 18 | 8.1 | 44000 |  |  | 31400 | 71% | 2.26 | Both | 947.5 | 3.79 | HRCU-A-CB (Split System: Heat Pump with Remote Outdoor Unit-Air-Source) | N/A
212555704 | Central Heat Pump | DAY & NIGHT | CVH825GKA3* | ADP |  | FG82936 | *80CTL0701412A* | 24400 |  |  | 17 | 8.1 | 19600 |  |  | 17800 | 91% | 2.22 | Both | 507.5 | 2.03 | HRCU-A-CB (Split System: Heat Pump with Remote Outdoor Unit-Air-Source) | N/A
213613099 | Central Heat Pump | GE | NS22H24MA4-**A | ADP |  | V36H175P139 | NF80L070S3B | 23200 |  |  | 19 | 8.1 | 20800 |  |  | 14700 | 71% | 1.98 | Both | 482.5 | 1.93 | HRCU-A-CB (Split System: Heat Pump with Remote Outdoor Unit-Air-Source) | N/A
213613096 | Central Heat Pump | GE | NS22H24MA4-**A | ADP |  | V36H175P149 | NF80L070S3B | 23400 |  |  | 19 | 8.1 | 20800 |  |  | 14700 | 71% | 1.98 | Both | 487.5 | 1.95 | HRCU-A-CB (Split System: Heat Pump with Remote Outdoor Unit-Air-Source) | N/A
212617036 | Central Heat Pump | BRYANT HEATING AND COOLING SYSTEMS | 38MURAQ30AB3* | ADP |  | CFC36XG32 |  | 29400 |  |  | 15.2 | 8.15 | 33200 |  |  | 27000 | 81% | 1.76 | Both | 612.5 | 2.45 | HRCU-A-CB (Split System: Heat Pump with Remote Outdoor Unit-Air-Source) | N/A
212437561 | Central Heat Pump | ARMSTRONG AIR | 4SHP22LX124P-**A | ADP |  | 36CX** | A80UH1E080B16X | 24000 |  |  | 17 | 8.2 | 22400 |  |  | 15600 | 70% | 1.88 | Both | 500 | 2 | HRCU-A-CB (Split System: Heat Pump with Remote Outdoor Unit-Air-Source) | N/A
213613115 | Central Heat Pump | GE | NS22H24MA4-**A | ADP |  | V36H175P139 | NF80X080S4B | 24000 |  |  | 17 | 8.2 | 22400 |  |  | 15600 | 70% | 1.88 | Both | 500 | 2 | HRCU-A-CB (Split System: Heat Pump with Remote Outdoor Unit-Air-Source) | N/A
212499636 | Central Heat Pump | LENNOX | EL22XPV-024-230A** | ADP |  | LH35/36X9 | EL180UH080NE48B* | 24000 |  |  | 17 | 8.2 | 22400 |  |  | 15600 | 70% | 1.88 | Both | 500 | 2 | HRCU-A-CB (Split System: Heat Pump with Remote Outdoor Unit-Air-Source) | N/A
212499637 | Central Heat Pump | LENNOX | EL22XPV-024-230A** | ADP |  | L*19/36U9 | EL180UH080NE48B* | 24000 |  |  | 17 | 8.2 | 22400 |  |  | 15600 | 70% | 1.88 | Both | 500 | 2 | HRCU-A-CB (Split System: Heat Pump with Remote Outdoor Unit-Air-Source) | N/A
212499639 | Central Heat Pump | LENNOX | EL22XPV-024-230A** | ADP |  | LP25/36R9 | EL180UH080NE48B* | 24000 |  |  | 17 | 8.2 | 22400 |  |  | 15600 | 70% | 1.88 | Both | 500 | 2 | HRCU-A-CB (Split System: Heat Pump with Remote Outdoor Unit-Air-Source) | N/A
212499634 | Central Heat Pump | LENNOX | EL22XPV-024-230A** | ADP |  | LH29/36X9 | EL180UH080NE48B* | 24000 |  |  | 17 | 8.2 | 22400 |  |  | 15600 | 70% | 1.88 | Both | 500 | 2 | HRCU-A-CB (Split System: Heat Pump with Remote Outdoor Unit-Air-Source) | N/A
212499635 | Central Heat Pump | LENNOX | EL22XPV-024-230A** | ADP |  | LH29/36F9 | EL180UH080NE48B* | 24000 |  |  | 17 | 8.2 | 22400 |  |  | 15600 | 70% | 1.88 | Both | 500 | 2 | HRCU-A-CB (Split System: Heat Pump with Remote Outdoor Unit-Air-Source) | N/A
212499640 | Central Heat Pump | LENNOX | EL22XPV-024-230A** | ADP |  | LP29/36X9 | EL180UH080NE48B* | 24000 |  |  | 17 | 8.2 | 22400 |  |  | 15600 | 70% | 1.88 | Both | 500 | 2 | HRCU-A-CB (Split System: Heat Pump with Remote Outdoor Unit-Air-Source) | N/A
212499632 | Central Heat Pump | LENNOX | EL22XPV-024-230A** | ADP |  | L*18/36V9 | EL180UH080NE48B* | 24000 |  |  | 17 | 8.2 | 22400 |  |  | 15600 | 70% | 1.88 | Both | 500 | 2 | HRCU-A-CB (Split System: Heat Pump with Remote Outdoor Unit-Air-Source) | N/A
213613097 | Central Heat Pump | GE | NS22H24MA4-**A | ADP |  | PL36H175P789 | NF80L070S3B | 23600 |  |  | 20 | 8.2 | 20800 |  |  | 14700 | 71% | 2 | Both | 492.5 | 1.97 | HRCU-A-CB (Split System: Heat Pump with Remote Outdoor Unit-Air-Source) | N/A
213613098 | Central Heat Pump | GE | NS22H24MA4-**A | ADP |  | V36H175P789 | NF80L070S3B | 23600 |  |  | 20 | 8.2 | 20800 |  |  | 14700 | 71% | 2 | Both | 492.5 | 1.97 | HRCU-A-CB (Split System: Heat Pump with Remote Outdoor Unit-Air-Source) | N/A
212603373 | Central Heat Pump | AIRTEMP | GXH24-36MSK4DH | ADP |  | F,PE*E32936 |  | 31000 |  |  | 15.2 | 8.25 | 32200 |  |  | 23600 | 73% | 1.76 | Both | 645 | 2.58 | HRCU-A-CB (Split System: Heat Pump with Remote Outdoor Unit-Air-Source) | N/A
212617035 | Central Heat Pump | BRYANT HEATING AND COOLING SYSTEMS | 38MURAQ24AB3* | ADP |  | CFC24XG22 |  | 22400 |  |  | 17 | 8.3 | 24600 |  |  | 22600 | 92% | 1.8 | Both | 467.5 | 1.87 | HRCU-A-CB (Split System: Heat Pump with Remote Outdoor Unit-Air-Source) | N/A
212603374 | Central Heat Pump | AIRTEMP | GXH24-36MSK4DH | ADP |  | F,PE*E32924 |  | 22400 |  |  | 15.2 | 8.3 | 22400 |  |  | 21200 | 95% | 1.76 | Both | 467.5 | 1.87 | HRCU-A-CB (Split System: Heat Pump with Remote Outdoor Unit-Air-Source) | N/A
212603078 | Central Heat Pump | AIRTEMP | GXH24-36MSK4DH | ADP |  | F,PE*G33925 |  | 23000 |  |  | 15.2 | 8.4 | 22400 |  |  | 21200 | 95% | 1.78 | Both | 480 | 1.92 | HRCU-A-CB (Split System: Heat Pump with Remote Outdoor Unit-Air-Source) | N/A
212500056 | Central Heat Pump | LENNOX | EL22XPV-024-230A** | ADP |  | L*18/36S9 | SL280UH060NV36A* | 23600 |  |  | 20 | 8.45 | 22000 |  |  | 15300 | 70% | 1.9 | Both | 492.5 | 1.97 | HRCU-A-CB (Split System: Heat Pump with Remote Outdoor Unit-Air-Source) | N/A
212499847 | Central Heat Pump | LENNOX | EL22XPV-024-230A** | ADP |  | L*18/36S9 | ML180UH070E36A* | 23800 |  |  | 20 | 8.45 | 21600 |  |  | 15100 | 70% | 1.88 | Both | 495 | 1.98 | HRCU-A-CB (Split System: Heat Pump with Remote Outdoor Unit-Air-Source) | N/A
212499699 | Central Heat Pump | LENNOX | EL22XPV-024-230A** | ADP |  | L*18/36S9 | EL280UH045E36A* | 23400 |  |  | 21 | 8.45 | 21400 |  |  | 15000 | 70% | 1.88 | Both | 487.5 | 1.95 | HRCU-A-CB (Split System: Heat Pump with Remote Outdoor Unit-Air-Source) | N/A
212499825 | Central Heat Pump | LENNOX | EL22XPV-024-230A** | ADP |  | L*18/36S9 | ML180UH045V36A* | 23400 |  |  | 21 | 8.45 | 21400 |  |  | 15000 | 70% | 1.86 | Both | 487.5 | 1.95 | HRCU-A-CB (Split System: Heat Pump with Remote Outdoor Unit-Air-Source) | N/A
212499803 | Central Heat Pump | LENNOX | EL22XPV-024-230A** | ADP |  | L*18/36S9 | ML180UH030V36A* | 23400 |  |  | 21 | 8.45 | 21400 |  |  | 15000 | 70% | 1.86 | Both | 487.5 | 1.95 | HRCU-A-CB (Split System: Heat Pump with Remote Outdoor Unit-Air-Source) | N/A
212499869 | Central Heat Pump | LENNOX | EL22XPV-024-230A** | ADP |  | L*18/36S9 | ML180UH070V36A* | 23600 |  |  | 21 | 8.45 | 21600 |  |  | 15100 | 70% | 1.88 | Both | 492.5 | 1.97 | HRCU-A-CB (Split System: Heat Pump with Remote Outdoor Unit-Air-Source) | N/A
212499622 | Central Heat Pump | LENNOX | EL22XPV-024-230A** | ADP |  | L*18/36S9 | EL180UH060NE36A* | 23800 |  |  | 21 | 8.45 | 22000 |  |  | 15300 | 70% | 1.88 | Both | 495 | 1.98 | HRCU-A-CB (Split System: Heat Pump with Remote Outdoor Unit-Air-Source) | N/A
212500055 | Central Heat Pump | LENNOX | EL22XPV-024-230A** | ADP |  | LH18/36D9 | SL280UH060NV36A* | 23800 |  |  | 20 | 8.45 | 22000 |  |  | 15300 | 70% | 1.92 | Both | 495 | 1.98 | HRCU-A-CB (Split System: Heat Pump with Remote Outdoor Unit-Air-Source) | N/A
212500075 | Central Heat Pump | LENNOX | EL22XPV-024-230A** | ADP |  | LH18/36D9 | SL280UH070XV36A* | 23800 |  |  | 20 | 8.45 | 22000 |  |  | 15300 | 70% | 1.9 | Both | 495 | 1.98 | HRCU-A-CB (Split System: Heat Pump with Remote Outdoor Unit-Air-Source) | N/A
212499846 | Central Heat Pump | LENNOX | EL22XPV-024-230A** | ADP |  | LH18/36D9 | ML180UH070E36A* | 24000 |  |  | 20 | 8.45 | 21600 |  |  | 15100 | 70% | 1.9 | Both | 500 | 2 | HRCU-A-CB (Split System: Heat Pump with Remote Outdoor Unit-Air-Source) | N/A
212499901 | Central Heat Pump | LENNOX | EL22XPV-024-230A** | ADP |  | LH18/36D9 | ML180UH070XE36A* | 24000 |  |  | 20 | 8.45 | 21600 |  |  | 15100 | 70% | 1.9 | Both | 500 | 2 | HRCU-A-CB (Split System: Heat Pump with Remote Outdoor Unit-Air-Source) | N/A
212499698 | Central Heat Pump | LENNOX | EL22XPV-024-230A** | ADP |  | LH18/36D9 | EL280UH045E36A* | 23600 |  |  | 21 | 8.45 | 21400 |  |  | 15000 | 70% | 1.9 | Both | 492.5 | 1.97 | HRCU-A-CB (Split System: Heat Pump with Remote Outdoor Unit-Air-Source) | N/A
212499802 | Central Heat Pump | LENNOX | EL22XPV-024-230A** | ADP |  | LH18/36D9 | ML180UH030V36A* | 23600 |  |  | 21 | 8.45 | 21400 |  |  | 15000 | 70% | 1.88 | Both | 492.5 | 1.97 | HRCU-A-CB (Split System: Heat Pump with Remote Outdoor Unit-Air-Source) | N/A
212499610 | Central Heat Pump | LENNOX | EL22XPV-024-230A** | ADP |  | LH18/36D9 | EL180UH040NE36A* | 24000 |  |  | 21 | 8.45 | 22000 |  |  | 15300 | 70% | 1.9 | Both | 500 | 2 | HRCU-A-CB (Split System: Heat Pump with Remote Outdoor Unit-Air-Source) | N/A
212499621 | Central Heat Pump | LENNOX | EL22XPV-024-230A** | ADP |  | LH18/36D9 | EL180UH060NE36A* | 24000 |  |  | 21 | 8.45 | 22000 |  |  | 15300 | 70% | 1.9 | Both | 500 | 2 | HRCU-A-CB (Split System: Heat Pump with Remote Outdoor Unit-Air-Source) | N/A
212499720 | Central Heat Pump | LENNOX | EL22XPV-024-230A** | ADP |  | LH18/36D9 | EL280UH070XE36A* | 24000 |  |  | 21 | 8.45 | 22000 |  |  | 15400 | 70% | 1.92 | Both | 500 | 2 | HRCU-A-CB (Split System: Heat Pump with Remote Outdoor Unit-Air-Source) | N/A
212499709 | Central Heat Pump | LENNOX | EL22XPV-024-230A** | ADP |  | LH18/36D9 | EL280UH070E36A* | 24000 |  |  | 21 | 8.45 | 22000 |  |  | 15400 | 70% | 1.92 | Both | 500 | 2 | HRCU-A-CB (Split System: Heat Pump with Remote Outdoor Unit-Air-Source) | N/A
212544206 | Central Heat Pump | DAY & NIGHT | DLCURAH30ABK | ADP |  | FG80936 | *80ESU0601716A | 30200 |  |  | 15.2 | 8.5 | 31800 |  |  | 25600 | 81% | 1.86 | Both | 630 | 2.52 | HRCU-A-CB (Split System: Heat Pump with Remote Outdoor Unit-Air-Source) | N/A
212608497 | Central Heat Pump | DAY & NIGHT | DLCURAH30ABK | ADP |  | F,PE*SS9931 |  | 31000 |  |  | 15.2 | 8.5 | 33800 |  |  | 26400 | 78% | 1.86 | Both | 645 | 2.58 | HRCU-A-CB (Split System: Heat Pump with Remote Outdoor Unit-Air-Source) | N/A
212603235 | Central Heat Pump | DAY & NIGHT | DLCURAH30ABK | ADP |  | PL36H210P299 | *92ESN1002120A* | 31200 |  |  | 15.2 | 8.5 | 32000 |  |  | 25600 | 80% | 1.86 | Both | 650 | 2.6 | HRCU-A-CB (Split System: Heat Pump with Remote Outdoor Unit-Air-Source) | N/A
212544225 | Central Heat Pump | DAY & NIGHT | DLCURAH30ABK | ADP |  | PL36H210P299 | *92ESN0802120A* | 31200 |  |  | 15.2 | 8.5 | 32000 |  |  | 25600 | 80% | 1.88 | Both | 650 | 2.6 | HRCU-A-CB (Split System: Heat Pump with Remote Outdoor Unit-Air-Source) | N/A
212601811 | Central Heat Pump | CARRIER | 38MURAQ24AB3* | ADP |  | C24A***L039 | 59TP6B040V17**12 | 22400 |  |  | 15.2 | 8.5 | 24200 |  |  | 23800 | 98% | 2 | Both | 467.5 | 1.87 | HRCU-A-CB (Split System: Heat Pump with Remote Outdoor Unit-Air-Source) | N/A
212603182 | Central Heat Pump | DAY & NIGHT | DLCURAH24ABK | ADP |  | FG80936 | *95ESN0601412A* | 24600 |  |  | 16 | 8.5 | 24400 |  |  | 20800 | 85% | 1.76 | Both | 512.5 | 2.05 | HRCU-A-CB (Split System: Heat Pump with Remote Outdoor Unit-Air-Source) | N/A
212603149 | Central Heat Pump | DAY & NIGHT | DLCURAH24ABK | ADP |  | FG32936 | *80VSL0701716A* | 23400 |  |  | 17 | 8.5 | 24400 |  |  | 22400 | 92% | 1.9 | Both | 487.5 | 1.95 | HRCU-A-CB (Split System: Heat Pump with Remote Outdoor Unit-Air-Source) | N/A
212603197 | Central Heat Pump | DAY & NIGHT | DLCURAH24ABK | ADP |  | FG32936 | *95ESU0601716A* | 24000 |  |  | 17 | 8.5 | 24600 |  |  | 22000 | 89% | 1.86 | Both | 500 | 2 | HRCU-A-CB (Split System: Heat Pump with Remote Outdoor Unit-Air-Source) | N/A
212603117 | Central Heat Pump | DAY & NIGHT | DLCURAH24ABK | ADP |  | FG32936 | *80ES(N,L)0901714A* | 24400 |  |  | 17 | 8.5 | 24800 |  |  | 21600 | 87% | 1.84 | Both | 507.5 | 2.03 | HRCU-A-CB (Split System: Heat Pump with Remote Outdoor Unit-Air-Source) | N/A
212552624 | Central Heat Pump | DAY & NIGHT | CVH848GKA** | ADP |  | FG36960 | *80CTL1102120A* | 45000 |  |  | 17 | 8.5 | 44000 |  |  | 34600 | 79% | 2 | Both | 937.5 | 3.75 | HRCU-A-CB (Split System: Heat Pump with Remote Outdoor Unit-Air-Source) | N/A
212552623 | Central Heat Pump | DAY & NIGHT | CVH848GKA** | ADP |  | FG36948 | *80CTL1102120A* | 45000 |  |  | 17 | 8.5 | 44000 |  |  | 34600 | 79% | 2 | Both | 937.5 | 3.75 | HRCU-A-CB (Split System: Heat Pump with Remote Outdoor Unit-Air-Source) | N/A
212544189 | Central Heat Pump | DAY & NIGHT | DLCURAH24ABK | ADP |  | FG80936 | *92ESN0401410A* | 24200 |  |  | 15.2 | 8.5 | 24800 |  |  | 22200 | 90% | 1.84 | Both | 505 | 2.02 | HRCU-A-CB (Split System: Heat Pump with Remote Outdoor Unit-Air-Source) | N/A
212544190 | Central Heat Pump | DAY & NIGHT | DLCURAH24ABK | ADP |  | FG80936 | *95ESN0401410A* | 24400 |  |  | 15.2 | 8.5 | 25000 |  |  | 22000 | 88% | 1.82 | Both | 507.5 | 2.03 | HRCU-A-CB (Split System: Heat Pump with Remote Outdoor Unit-Air-Source) | N/A
212603186 | Central Heat Pump | DAY & NIGHT | DLCURAH24ABK | ADP |  | FG32936 | *95ESN0801716A* | 24600 |  |  | 15.2 | 8.5 | 25200 |  |  | 21600 | 86% | 1.8 | Both | 512.5 | 2.05 | HRCU-A-CB (Split System: Heat Pump with Remote Outdoor Unit-Air-Source) | N/A
212603191 | Central Heat Pump | DAY & NIGHT | DLCURAH24ABK | ADP |  | FG35936 | *95ESN0801716A* | 24800 |  |  | 15.2 | 8.5 | 25200 |  |  | 21600 | 86% | 1.8 | Both | 517.5 | 2.07 | HRCU-A-CB (Split System: Heat Pump with Remote Outdoor Unit-Air-Source) | N/A
212603187 | Central Heat Pump | DAY & NIGHT | DLCURAH24ABK | ADP |  | FG33936 | *95ESN0801716A* | 24800 |  |  | 15.2 | 8.5 | 25200 |  |  | 21600 | 86% | 1.8 | Both | 517.5 | 2.07 | HRCU-A-CB (Split System: Heat Pump with Remote Outdoor Unit-Air-Source) | N/A
212603184 | Central Heat Pump | DAY & NIGHT | DLCURAH24ABK | ADP |  | PL36H175P069 | *95ESN0801716A* | 24800 |  |  | 15.2 | 8.5 | 25200 |  |  | 21600 | 86% | 1.8 | Both | 517.5 | 2.07 | HRCU-A-CB (Split System: Heat Pump with Remote Outdoor Unit-Air-Source) | N/A
212603251 | Central Heat Pump | DAY & NIGHT | DLCURAH36ABK | ADP |  | FG80936 | *80ES(N,L)0701712A* | 36000 |  |  | 15.2 | 8.5 | 36800 |  |  | 34400 | 93% | 2.06 | Both | 750 | 3 | HRCU-A-CB (Split System: Heat Pump with Remote Outdoor Unit-Air-Source) | N/A
212603205 | Central Heat Pump | DAY & NIGHT | DLCURAH24ABK | ADP |  | FG80936 | *96VSN0401410A* | 23400 |  |  | 16 | 8.5 | 24000 |  |  | 23400 | 98% | 1.96 | Both | 487.5 | 1.95 | HRCU-A-CB (Split System: Heat Pump with Remote Outdoor Unit-Air-Source) | N/A
212603219 | Central Heat Pump | DAY & NIGHT | DLCURAH24ABK | ADP |  | FG80936 | *96VTN0401410A* | 23400 |  |  | 16 | 8.5 | 24000 |  |  | 23400 | 98% | 1.96 | Both | 487.5 | 1.95 | HRCU-A-CB (Split System: Heat Pump with Remote Outdoor Unit-Air-Source) | N/A
212603206 | Central Heat Pump | DAY & NIGHT | DLCURAH24ABK | ADP |  | FG80936 | *96VSN0401712A* | 23400 |  |  | 16 | 8.5 | 24200 |  |  | 23200 | 96% | 1.94 | Both | 487.5 | 1.95 | HRCU-A-CB (Split System: Heat Pump with Remote Outdoor Unit-Air-Source) | N/A
212603207 | Central Heat Pump | DAY & NIGHT | DLCURAH24ABK | ADP |  | FG80936 | *96VSN0601412A* | 23600 |  |  | 16 | 8.5 | 24200 |  |  | 23000 | 95% | 1.94 | Both | 492.5 | 1.97 | HRCU-A-CB (Split System: Heat Pump with Remote Outdoor Unit-Air-Source) | N/A
212603168 | Central Heat Pump | DAY & NIGHT | DLCURAH24ABK | ADP |  | FG80936 | *92ESN0401712A* | 23800 |  |  | 16 | 8.5 | 24400 |  |  | 22600 | 93% | 1.88 | Both | 495 | 1.98 | HRCU-A-CB (Split System: Heat Pump with Remote Outdoor Unit-Air-Source) | N/A
212603211 | Central Heat Pump | DAY & NIGHT | DLCURAH24ABK | ADP |  | FG32936 | *96VSN0801716A* | 23800 |  |  | 16 | 8.5 | 25200 |  |  | 23000 | 91% | 1.92 | Both | 495 | 1.98 | HRCU-A-CB (Split System: Heat Pump with Remote Outdoor Unit-Air-Source) | N/A
212603225 | Central Heat Pump | DAY & NIGHT | DLCURAH24ABK | ADP |  | FG32936 | *96VTN0801716A* | 23800 |  |  | 16 | 8.5 | 25200 |  |  | 23000 | 91% | 1.92 | Both | 495 | 1.98 | HRCU-A-CB (Split System: Heat Pump with Remote Outdoor Unit-Air-Source) | N/A
212603139 | Central Heat Pump | DAY & NIGHT | DLCURAH24ABK | ADP |  | FG32936 | *80VSL0451716A* | 23800 |  |  | 16 | 8.5 | 25200 |  |  | 23000 | 91% | 1.92 | Both | 495 | 1.98 | HRCU-A-CB (Split System: Heat Pump with Remote Outdoor Unit-Air-Source) | N/A
212603208 | Central Heat Pump | DAY & NIGHT | DLCURAH24ABK | ADP |  | FG80936 | *96VSN0601714A* | 23800 |  |  | 16 | 8.5 | 25200 |  |  | 23600 | 94% | 1.98 | Both | 495 | 1.98 | HRCU-A-CB (Split System: Heat Pump with Remote Outdoor Unit-Air-Source) | N/A
212603136 | Central Heat Pump | DAY & NIGHT | DLCURAH24ABK | ADP |  | FG80936 | *80VSL0451412A* | 24200 |  |  | 16 | 8.5 | 24800 |  |  | 22600 | 91% | 1.9 | Both | 505 | 2.02 | HRCU-A-CB (Split System: Heat Pump with Remote Outdoor Unit-Air-Source) | N/A
212603255 | Central Heat Pump | DAY & NIGHT | DLCURAH36ABK | ADP |  | PL36H210P299 | *80VSL0902120A* | 36200 |  |  | 16 | 8.5 | 36800 |  |  | 34400 | 93% | 2.06 | Both | 755 | 3.02 | HRCU-A-CB (Split System: Heat Pump with Remote Outdoor Unit-Air-Source) | N/A
212603254 | Central Heat Pump | DAY & NIGHT | DLCURAH36ABK | ADP |  | FG80936 | *80ESU0601716A | 36600 |  |  | 16 | 8.5 | 36800 |  |  | 34400 | 93% | 2.08 | Both | 762.5 | 3.05 | HRCU-A-CB (Split System: Heat Pump with Remote Outdoor Unit-Air-Source) | N/A
212577447 | Central Heat Pump | CARRIER | 25VNA848A*031* | ADP |  | C60A***L169 | 58TN*A090C21**20 | 44500 |  |  | 17 | 8.5 | 44500 |  |  | 32200 | 72% | 2.24 | Both | 927.5 | 3.71 | HRCU-A-CB (Split System: Heat Pump with Remote Outdoor Unit-Air-Source) | N/A
212924519 | Central Heat Pump | CARRIER | 25VNA848A*031* | ADP |  | H,PE35948 | 59TN6B120C24**22 | 45000 |  |  | 17 | 8.5 | 45000 |  |  | 32600 | 72% | 2.28 | Both | 937.5 | 3.75 | HRCU-A-CB (Split System: Heat Pump with Remote Outdoor Unit-Air-Source) | N/A
212577449 | Central Heat Pump | CARRIER | 25VNA848A*031* | ADP |  | C60A***L199 | 58TN*A090C21**20 | 45500 |  |  | 17 | 8.5 | 43500 |  |  | 32200 | 74% | 2.24 | Both | 947.5 | 3.79 | HRCU-A-CB (Split System: Heat Pump with Remote Outdoor Unit-Air-Source) | N/A
212577448 | Central Heat Pump | CARRIER | 25VNA848A*031* | ADP |  | C60A***L189 | 58TN*A090C21**20 | 45500 |  |  | 17 | 8.5 | 43500 |  |  | 32200 | 74% | 2.24 | Both | 947.5 | 3.79 | HRCU-A-CB (Split System: Heat Pump with Remote Outdoor Unit-Air-Source) | N/A
212603138 | Central Heat Pump | DAY & NIGHT | DLCURAH24ABK | ADP |  | PL36H210P299 | *80VSL0451716A* | 23400 |  |  | 17 | 8.5 | 24000 |  |  | 23200 | 97% | 1.96 | Both | 487.5 | 1.95 | HRCU-A-CB (Split System: Heat Pump with Remote Outdoor Unit-Air-Source) | N/A
212603141 | Central Heat Pump | DAY & NIGHT | DLCURAH24ABK | ADP |  | PL36H175P159 | *80VSL0451716A* | 23400 |  |  | 17 | 8.5 | 24000 |  |  | 23200 | 97% | 1.96 | Both | 487.5 | 1.95 | HRCU-A-CB (Split System: Heat Pump with Remote Outdoor Unit-Air-Source) | N/A
212603146 | Central Heat Pump | DAY & NIGHT | DLCURAH24ABK | ADP |  | FG81936 | *80VSL0451716A* | 23400 |  |  | 17 | 8.5 | 24000 |  |  | 23200 | 97% | 1.96 | Both | 487.5 | 1.95 | HRCU-A-CB (Split System: Heat Pump with Remote Outdoor Unit-Air-Source) | N/A
212603103 | Central Heat Pump | DAY & NIGHT | DLCURAH24ABK | ADP |  | FG80936 | *80ES(N,L)0701712A* | 23400 |  |  | 17 | 8.5 | 24000 |  |  | 23200 | 97% | 1.98 | Both | 487.5 | 1.95 | HRCU-A-CB (Split System: Heat Pump with Remote Outdoor Unit-Air-Source) | N/A
212603144 | Central Heat Pump | DAY & NIGHT | DLCURAH24ABK | ADP |  | FG35936 | *80VSL0451716A* | 23400 |  |  | 17 | 8.5 | 24000 |  |  | 23200 | 97% | 1.96 | Both | 487.5 | 1.95 | HRCU-A-CB (Split System: Heat Pump with Remote Outdoor Unit-Air-Source) | N/A
212603169 | Central Heat Pump | DAY & NIGHT | DLCURAH24ABK | ADP |  | FG80936 | *92ESN0601412A* | 23600 |  |  | 17 | 8.5 | 24000 |  |  | 23200 | 97% | 1.96 | Both | 492.5 | 1.97 | HRCU-A-CB (Split System: Heat Pump with Remote Outdoor Unit-Air-Source) | N/A
212603194 | Central Heat Pump | DAY & NIGHT | DLCURAH24ABK | ADP |  | FG80936 | *95ESU0401712A* | 23800 |  |  | 17 | 8.5 | 24200 |  |  | 22800 | 94% | 1.92 | Both | 495 | 1.98 | HRCU-A-CB (Split System: Heat Pump with Remote Outdoor Unit-Air-Source) | N/A
212603150 | Central Heat Pump | DAY & NIGHT | DLCURAH24ABK | ADP |  | FG33936 | *80VSL0701716A* | 23800 |  |  | 17 | 8.5 | 24400 |  |  | 22400 | 92% | 1.9 | Both | 495 | 1.98 | HRCU-A-CB (Split System: Heat Pump with Remote Outdoor Unit-Air-Source) | N/A
212603147 | Central Heat Pump | DAY & NIGHT | DLCURAH24ABK | ADP |  | PL36H175P069 | *80VSL0701716A* | 24000 |  |  | 17 | 8.5 | 24400 |  |  | 22400 | 92% | 1.9 | Both | 500 | 2 | HRCU-A-CB (Split System: Heat Pump with Remote Outdoor Unit-Air-Source) | N/A
212603152 | Central Heat Pump | DAY & NIGHT | DLCURAH24ABK | ADP |  | V,G36H175P159 | *80VSL0701716A* | 24000 |  |  | 17 | 8.5 | 24400 |  |  | 22400 | 92% | 1.9 | Both | 500 | 2 | HRCU-A-CB (Split System: Heat Pump with Remote Outdoor Unit-Air-Source) | N/A
212603151 | Central Heat Pump | DAY & NIGHT | DLCURAH24ABK | ADP |  | PL36H175P159 | *80VSL0701716A* | 24000 |  |  | 17 | 8.5 | 24400 |  |  | 22400 | 92% | 1.9 | Both | 500 | 2 | HRCU-A-CB (Split System: Heat Pump with Remote Outdoor Unit-Air-Source) | N/A
212603153 | Central Heat Pump | DAY & NIGHT | DLCURAH24ABK | ADP |  | PL36H175P789 | *80VSL0701716A* | 24000 |  |  | 17 | 8.5 | 24400 |  |  | 22400 | 92% | 1.9 | Both | 500 | 2 | HRCU-A-CB (Split System: Heat Pump with Remote Outdoor Unit-Air-Source) | N/A
212603229 | Central Heat Pump | DAY & NIGHT | DLCURAH24ABK | ADP |  | PL36H175P789 | *96VTN0801716A* | 24200 |  |  | 17 | 8.5 | 24000 |  |  | 20800 | 87% | 1.78 | Both | 505 | 2.02 | HRCU-A-CB (Split System: Heat Pump with Remote Outdoor Unit-Air-Source) | N/A
212603218 | Central Heat Pump | DAY & NIGHT | DLCURAH24ABK | ADP |  | FG81936 | *96VSN0801716A* | 24200 |  |  | 17 | 8.5 | 24000 |  |  | 20800 | 87% | 1.78 | Both | 505 | 2.02 | HRCU-A-CB (Split System: Heat Pump with Remote Outdoor Unit-Air-Source) | N/A
212603215 | Central Heat Pump | DAY & NIGHT | DLCURAH24ABK | ADP |  | PL36H175P789 | *96VSN0801716A* | 24200 |  |  | 17 | 8.5 | 24000 |  |  | 20800 | 87% | 1.78 | Both | 505 | 2.02 | HRCU-A-CB (Split System: Heat Pump with Remote Outdoor Unit-Air-Source) | N/A
212603232 | Central Heat Pump | DAY & NIGHT | DLCURAH24ABK | ADP |  | FG81936 | *96VTN0801716A* | 24200 |  |  | 17 | 8.5 | 24000 |  |  | 20800 | 87% | 1.78 | Both | 505 | 2.02 | HRCU-A-CB (Split System: Heat Pump with Remote Outdoor Unit-Air-Source) | N/A
212603101 | Central Heat Pump | DAY & NIGHT | DLCURAH24ABK | ADP |  | FG80936 | *80ES(N,L)0451712A* | 24200 |  |  | 17 | 8.5 | 24600 |  |  | 22200 | 90% | 1.86 | Both | 505 | 2.02 | HRCU-A-CB (Split System: Heat Pump with Remote Outdoor Unit-Air-Source) | N/A
212603198 | Central Heat Pump | DAY & NIGHT | DLCURAH24ABK | ADP |  | FG33936 | *95ESU0601716A* | 24200 |  |  | 17 | 8.5 | 24600 |  |  | 22000 | 89% | 1.86 | Both | 505 | 2.02 | HRCU-A-CB (Split System: Heat Pump with Remote Outdoor Unit-Air-Source) | N/A
212603201 | Central Heat Pump | DAY & NIGHT | DLCURAH24ABK | ADP |  | PL36H175P789 | *95ESU0601716A* | 24400 |  |  | 17 | 8.5 | 24000 |  |  | 21000 | 88% | 1.8 | Both | 507.5 | 2.03 | HRCU-A-CB (Split System: Heat Pump with Remote Outdoor Unit-Air-Source) | N/A
212603102 | Central Heat Pump | DAY & NIGHT | DLCURAH24ABK | ADP |  | FG80936 | *80ES(N,L)0701412A* | 24400 |  |  | 17 | 8.5 | 24200 |  |  | 21000 | 87% | 1.8 | Both | 507.5 | 2.03 | HRCU-A-CB (Split System: Heat Pump with Remote Outdoor Unit-Air-Source) | N/A
212603195 | Central Heat Pump | DAY & NIGHT | DLCURAH24ABK | ADP |  | PL36H175P069 | *95ESU0601716A* | 24400 |  |  | 17 | 8.5 | 24600 |  |  | 22000 | 89% | 1.86 | Both | 507.5 | 2.03 | HRCU-A-CB (Split System: Heat Pump with Remote Outdoor Unit-Air-Source) | N/A
212603199 | Central Heat Pump | DAY & NIGHT | DLCURAH24ABK | ADP |  | PL36H175P159 | *95ESU0601716A* | 24400 |  |  | 17 | 8.5 | 24600 |  |  | 22000 | 89% | 1.86 | Both | 507.5 | 2.03 | HRCU-A-CB (Split System: Heat Pump with Remote Outdoor Unit-Air-Source) | N/A
212603200 | Central Heat Pump | DAY & NIGHT | DLCURAH24ABK | ADP |  | V,G36H175P159 | *95ESU0601716A* | 24400 |  |  | 17 | 8.5 | 24600 |  |  | 22000 | 89% | 1.86 | Both | 507.5 | 2.03 | HRCU-A-CB (Split System: Heat Pump with Remote Outdoor Unit-Air-Source) | N/A
212603124 | Central Heat Pump | DAY & NIGHT | DLCURAH24ABK | ADP |  | FG81936 | *80ES(N,L)0901714A* | 24800 |  |  | 17 | 8.5 | 24800 |  |  | 21600 | 87% | 1.84 | Both | 517.5 | 2.07 | HRCU-A-CB (Split System: Heat Pump with Remote Outdoor Unit-Air-Source) | N/A
212603122 | Central Heat Pump | DAY & NIGHT | DLCURAH24ABK | ADP |  | FG35936 | *80ES(N,L)0901714A* | 24800 |  |  | 17 | 8.5 | 24800 |  |  | 21600 | 87% | 1.84 | Both | 517.5 | 2.07 | HRCU-A-CB (Split System: Heat Pump with Remote Outdoor Unit-Air-Source) | N/A
212603115 | Central Heat Pump | DAY & NIGHT | DLCURAH24ABK | ADP |  | PL36H175P069 | *80ES(N,L)0901714A* | 24800 |  |  | 17 | 8.5 | 24800 |  |  | 21600 | 87% | 1.84 | Both | 517.5 | 2.07 | HRCU-A-CB (Split System: Heat Pump with Remote Outdoor Unit-Air-Source) | N/A
212603118 | Central Heat Pump | DAY & NIGHT | DLCURAH24ABK | ADP |  | FG33936 | *80ES(N,L)0901714A* | 24800 |  |  | 17 | 8.5 | 24800 |  |  | 21600 | 87% | 1.84 | Both | 517.5 | 2.07 | HRCU-A-CB (Split System: Heat Pump with Remote Outdoor Unit-Air-Source) | N/A
212603120 | Central Heat Pump | DAY & NIGHT | DLCURAH24ABK | ADP |  | V,G36H175P159 | *80ES(N,L)0901714A* | 24800 |  |  | 17 | 8.5 | 24800 |  |  | 21600 | 87% | 1.84 | Both | 517.5 | 2.07 | HRCU-A-CB (Split System: Heat Pump with Remote Outdoor Unit-Air-Source) | N/A
212603121 | Central Heat Pump | DAY & NIGHT | DLCURAH24ABK | ADP |  | PL36H175P789 | *80ES(N,L)0901714A* | 24800 |  |  | 17 | 8.5 | 24800 |  |  | 21600 | 87% | 1.84 | Both | 517.5 | 2.07 | HRCU-A-CB (Split System: Heat Pump with Remote Outdoor Unit-Air-Source) | N/A
212603123 | Central Heat Pump | DAY & NIGHT | DLCURAH24ABK | ADP |  | FG80936 | *80ES(N,L)0901714A* | 24800 |  |  | 17 | 8.5 | 24800 |  |  | 21600 | 87% | 1.84 | Both | 517.5 | 2.07 | HRCU-A-CB (Split System: Heat Pump with Remote Outdoor Unit-Air-Source) | N/A
212555741 | Central Heat Pump | DAY & NIGHT | CVH848GKA2* | ADP |  | V,G60H210P299 | *80CTL0902120A* | 44500 |  |  | 17 | 8.5 | 44500 |  |  | 34600 | 78% | 2 | Both | 927.5 | 3.71 | HRCU-A-CB (Split System: Heat Pump with Remote Outdoor Unit-Air-Source) | N/A
212555755 | Central Heat Pump | DAY & NIGHT | CVH848GKA2* | ADP |  | V,G60H210P299 | *97CMN1002122A* | 44500 |  |  | 17 | 8.5 | 44500 |  |  | 34600 | 78% | 2 | Both | 927.5 | 3.71 | HRCU-A-CB (Split System: Heat Pump with Remote Outdoor Unit-Air-Source) | N/A
212552638 | Central Heat Pump | DAY & NIGHT | CVH848GKA** | ADP |  | FG35948 | *95CSU0802120A* | 45000 |  |  | 17 | 8.5 | 45000 |  |  | 34800 | 77% | 2 | Both | 937.5 | 3.75 | HRCU-A-CB (Split System: Heat Pump with Remote Outdoor Unit-Air-Source) | N/A
212552649 | Central Heat Pump | DAY & NIGHT | CVH848GKA** | ADP |  | FG35948 | *95CSU1002122A* | 45000 |  |  | 17 | 8.5 | 45000 |  |  | 35200 | 78% | 2 | Both | 937.5 | 3.75 | HRCU-A-CB (Split System: Heat Pump with Remote Outdoor Unit-Air-Source) | N/A
212552651 | Central Heat Pump | DAY & NIGHT | CVH848GKA** | ADP |  | FG36960 | *95CSU1002122A* | 45000 |  |  | 17 | 8.5 | 45000 |  |  | 34600 | 77% | 2 | Both | 937.5 | 3.75 | HRCU-A-CB (Split System: Heat Pump with Remote Outdoor Unit-Air-Source) | N/A
212552667 | Central Heat Pump | DAY & NIGHT | CVH848GKA** | ADP |  | FG36960 | *96CTN1202422A* | 45000 |  |  | 17 | 8.5 | 45000 |  |  | 34800 | 77% | 2 | Both | 937.5 | 3.75 | HRCU-A-CB (Split System: Heat Pump with Remote Outdoor Unit-Air-Source) | N/A
212552650 | Central Heat Pump | DAY & NIGHT | CVH848GKA** | ADP |  | FG36948 | *95CSU1002122A* | 45000 |  |  | 17 | 8.5 | 45000 |  |  | 34600 | 77% | 2 | Both | 937.5 | 3.75 | HRCU-A-CB (Split System: Heat Pump with Remote Outdoor Unit-Air-Source) | N/A
212552639 | Central Heat Pump | DAY & NIGHT | CVH848GKA** | ADP |  | FG36948 | *95CSU0802120A* | 45000 |  |  | 17 | 8.5 | 45000 |  |  | 34800 | 77% | 2 | Both | 937.5 | 3.75 | HRCU-A-CB (Split System: Heat Pump with Remote Outdoor Unit-Air-Source) | N/A
212552640 | Central Heat Pump | DAY & NIGHT | CVH848GKA** | ADP |  | FG36960 | *95CSU0802120A* | 45000 |  |  | 17 | 8.5 | 45000 |  |  | 34800 | 77% | 2 | Both | 937.5 | 3.75 | HRCU-A-CB (Split System: Heat Pump with Remote Outdoor Unit-Air-Source) | N/A
212552612 | Central Heat Pump | DAY & NIGHT | CVH848GKA** | ADP |  | FG36948 | *80CTL0902120A* | 45000 |  |  | 17 | 8.5 | 45000 |  |  | 34800 | 77% | 2 | Both | 937.5 | 3.75 | HRCU-A-CB (Split System: Heat Pump with Remote Outdoor Unit-Air-Source) | N/A
212552660 | Central Heat Pump | DAY & NIGHT | CVH848GKA** | ADP |  | FG35948 | *96CTN1002122A* | 45000 |  |  | 17 | 8.5 | 45000 |  |  | 34800 | 77% | 2 | Both | 937.5 | 3.75 | HRCU-A-CB (Split System: Heat Pump with Remote Outdoor Unit-Air-Source) | N/A
212552677 | Central Heat Pump | DAY & NIGHT | CVH848GKA** | ADP |  | FG36960 | *97CMN1002122A* | 45000 |  |  | 17 | 8.5 | 45000 |  |  | 34800 | 77% | 2 | Both | 937.5 | 3.75 | HRCU-A-CB (Split System: Heat Pump with Remote Outdoor Unit-Air-Source) | N/A
212552676 | Central Heat Pump | DAY & NIGHT | CVH848GKA** | ADP |  | FG36948 | *97CMN1002122A* | 45000 |  |  | 17 | 8.5 | 45000 |  |  | 34800 | 77% | 2 | Both | 937.5 | 3.75 | HRCU-A-CB (Split System: Heat Pump with Remote Outdoor Unit-Air-Source) | N/A
212552611 | Central Heat Pump | DAY & NIGHT | CVH848GKA** | ADP |  | FG35948 | *80CTL0902120A* | 45000 |  |  | 17 | 8.5 | 45000 |  |  | 34800 | 77% | 2 | Both | 937.5 | 3.75 | HRCU-A-CB (Split System: Heat Pump with Remote Outdoor Unit-Air-Source) | N/A
212552630 | Central Heat Pump | DAY & NIGHT | CVH848GKA** | ADP |  | FG36960 | *80CTL1352422A* | 45000 |  |  | 17 | 8.5 | 45000 |  |  | 34600 | 77% | 2 | Both | 937.5 | 3.75 | HRCU-A-CB (Split System: Heat Pump with Remote Outdoor Unit-Air-Source) | N/A
212555749 | Central Heat Pump | DAY & NIGHT | CVH848GKA2* | ADP |  | V,G60H210P299 | *95CSU1002122A* | 45000 |  |  | 17 | 8.5 | 45000 |  |  | 32400 | 72% | 2.28 | Both | 937.5 | 3.75 | HRCU-A-CB (Split System: Heat Pump with Remote Outdoor Unit-Air-Source) | N/A
212552661 | Central Heat Pump | DAY & NIGHT | CVH848GKA** | ADP |  | FG36948 | *96CTN1002122A* | 45000 |  |  | 17 | 8.5 | 45000 |  |  | 34800 | 77% | 2 | Both | 937.5 | 3.75 | HRCU-A-CB (Split System: Heat Pump with Remote Outdoor Unit-Air-Source) | N/A
212552662 | Central Heat Pump | DAY & NIGHT | CVH848GKA** | ADP |  | FG36960 | *96CTN1002122A* | 45000 |  |  | 17 | 8.5 | 45000 |  |  | 34800 | 77% | 2 | Both | 937.5 | 3.75 | HRCU-A-CB (Split System: Heat Pump with Remote Outdoor Unit-Air-Source) | N/A
212555753 | Central Heat Pump | DAY & NIGHT | CVH848GKA2* | ADP |  | FG36960 | *96CTN1202422A* | 45000 |  |  | 17 | 8.5 | 45000 |  |  | 32600 | 72% | 2.28 | Both | 937.5 | 3.75 | HRCU-A-CB (Split System: Heat Pump with Remote Outdoor Unit-Air-Source) | N/A
212555752 | Central Heat Pump | DAY & NIGHT | CVH848GKA2* | ADP |  | FG49960 | *96CTN1002122A* | 45500 |  |  | 17 | 8.5 | 43500 |  |  | 34400 | 79% | 2 | Both | 947.5 | 3.79 | HRCU-A-CB (Split System: Heat Pump with Remote Outdoor Unit-Air-Source) | N/A
212555742 | Central Heat Pump | DAY & NIGHT | CVH848GKA2* | ADP |  | FG49960 | *80CTL0902120A* | 45500 |  |  | 17 | 8.5 | 43500 |  |  | 34400 | 79% | 2 | Both | 947.5 | 3.79 | HRCU-A-CB (Split System: Heat Pump with Remote Outdoor Unit-Air-Source) | N/A
212555756 | Central Heat Pump | DAY & NIGHT | CVH848GKA2* | ADP |  | FG49960 | *97CMN1002122A* | 45500 |  |  | 17 | 8.5 | 43500 |  |  | 34400 | 79% | 2 | Both | 947.5 | 3.79 | HRCU-A-CB (Split System: Heat Pump with Remote Outdoor Unit-Air-Source) | N/A
212552617 | Central Heat Pump | DAY & NIGHT | CVH848GKA** | ADP |  | FG84960 | *80CTL0902120A* | 46000 |  |  | 17 | 8.5 | 44000 |  |  | 34600 | 79% | 2 | Both | 957.5 | 3.83 | HRCU-A-CB (Split System: Heat Pump with Remote Outdoor Unit-Air-Source) | N/A
212552619 | Central Heat Pump | DAY & NIGHT | CVH848GKA** | ADP |  | PL48H210P299 | *80CTL1102120A* | 46000 |  |  | 17 | 8.5 | 44000 |  |  | 34600 | 79% | 2 | Both | 957.5 | 3.83 | HRCU-A-CB (Split System: Heat Pump with Remote Outdoor Unit-Air-Source) | N/A
212552620 | Central Heat Pump | DAY & NIGHT | CVH848GKA** | ADP |  | PL60H210P299 | *80CTL1102120A* | 46000 |  |  | 17 | 8.5 | 44000 |  |  | 34600 | 79% | 2 | Both | 957.5 | 3.83 | HRCU-A-CB (Split System: Heat Pump with Remote Outdoor Unit-Air-Source) | N/A
212552621 | Central Heat Pump | DAY & NIGHT | CVH848GKA** | ADP |  | V,G60H210P299 | *80CTL1102120A* | 46000 |  |  | 17 | 8.5 | 44000 |  |  | 34600 | 79% | 2 | Both | 957.5 | 3.83 | HRCU-A-CB (Split System: Heat Pump with Remote Outdoor Unit-Air-Source) | N/A
212552615 | Central Heat Pump | DAY & NIGHT | CVH848GKA** | ADP |  | FG49960 | *80CTL0902120A* | 46000 |  |  | 17 | 8.5 | 44000 |  |  | 34600 | 79% | 2 | Both | 957.5 | 3.83 | HRCU-A-CB (Split System: Heat Pump with Remote Outdoor Unit-Air-Source) | N/A
212552647 | Central Heat Pump | DAY & NIGHT | CVH848GKA** | ADP |  | PL60H210P299 | *95CSU1002122A* | 46000 |  |  | 17 | 8.5 | 44000 |  |  | 34400 | 78% | 2 | Both | 957.5 | 3.83 | HRCU-A-CB (Split System: Heat Pump with Remote Outdoor Unit-Air-Source) | N/A
212552674 | Central Heat Pump | DAY & NIGHT | CVH848GKA** | ADP |  | V,G60H210P299 | *97CMN1002122A* | 46000 |  |  | 17 | 8.5 | 44000 |  |  | 34600 | 79% | 2 | Both | 957.5 | 3.83 | HRCU-A-CB (Split System: Heat Pump with Remote Outdoor Unit-Air-Source) | N/A
212552636 | Central Heat Pump | DAY & NIGHT | CVH848GKA** | ADP |  | PL60H210P299 | *95CSU0802120A* | 46000 |  |  | 17 | 8.5 | 44000 |  |  | 34600 | 79% | 2 | Both | 957.5 | 3.83 | HRCU-A-CB (Split System: Heat Pump with Remote Outdoor Unit-Air-Source) | N/A
212552614 | Central Heat Pump | DAY & NIGHT | CVH848GKA** | ADP |  | FG48960 | *80CTL0902120A* | 46000 |  |  | 17 | 8.5 | 44000 |  |  | 34600 | 79% | 2 | Both | 957.5 | 3.83 | HRCU-A-CB (Split System: Heat Pump with Remote Outdoor Unit-Air-Source) | N/A
212552629 | Central Heat Pump | DAY & NIGHT | CVH848GKA** | ADP |  | FG86960 | *80CTL1102120A* | 46000 |  |  | 17 | 8.5 | 44000 |  |  | 34600 | 79% | 2 | Both | 957.5 | 3.83 | HRCU-A-CB (Split System: Heat Pump with Remote Outdoor Unit-Air-Source) | N/A
212552663 | Central Heat Pump | DAY & NIGHT | CVH848GKA** | ADP |  | FG48960 | *96CTN1002122A* | 46000 |  |  | 17 | 8.5 | 44000 |  |  | 34600 | 79% | 2 | Both | 957.5 | 3.83 | HRCU-A-CB (Split System: Heat Pump with Remote Outdoor Unit-Air-Source) | N/A
212552641 | Central Heat Pump | DAY & NIGHT | CVH848GKA** | ADP |  | FG48960 | *95CSU0802120A* | 46000 |  |  | 17 | 8.5 | 44000 |  |  | 34600 | 79% | 2 | Both | 957.5 | 3.83 | HRCU-A-CB (Split System: Heat Pump with Remote Outdoor Unit-Air-Source) | N/A
212552658 | Central Heat Pump | DAY & NIGHT | CVH848GKA** | ADP |  | PL60H210P299 | *96CTN1002122A* | 46000 |  |  | 17 | 8.5 | 44000 |  |  | 35200 | 80% | 2 | Both | 957.5 | 3.83 | HRCU-A-CB (Split System: Heat Pump with Remote Outdoor Unit-Air-Source) | N/A
212552659 | Central Heat Pump | DAY & NIGHT | CVH848GKA** | ADP |  | V,G60H210P299 | *96CTN1002122A* | 46000 |  |  | 17 | 8.5 | 44000 |  |  | 35200 | 80% | 2 | Both | 957.5 | 3.83 | HRCU-A-CB (Split System: Heat Pump with Remote Outdoor Unit-Air-Source) | N/A
212552664 | Central Heat Pump | DAY & NIGHT | CVH848GKA** | ADP |  | FG49960 | *96CTN1002122A* | 46000 |  |  | 17 | 8.5 | 44000 |  |  | 34600 | 79% | 2 | Both | 957.5 | 3.83 | HRCU-A-CB (Split System: Heat Pump with Remote Outdoor Unit-Air-Source) | N/A
212552627 | Central Heat Pump | DAY & NIGHT | CVH848GKA** | ADP |  | FG84948 | *80CTL1102120A* | 46000 |  |  | 17 | 8.5 | 44000 |  |  | 34600 | 79% | 2 | Both | 957.5 | 3.83 | HRCU-A-CB (Split System: Heat Pump with Remote Outdoor Unit-Air-Source) | N/A
212552644 | Central Heat Pump | DAY & NIGHT | CVH848GKA** | ADP |  | FG84960 | *95CSU0802120A* | 46000 |  |  | 17 | 8.5 | 44000 |  |  | 34600 | 79% | 2 | Both | 957.5 | 3.83 | HRCU-A-CB (Split System: Heat Pump with Remote Outdoor Unit-Air-Source) | N/A
212552646 | Central Heat Pump | DAY & NIGHT | CVH848GKA** | ADP |  | PL48H210P299 | *95CSU1002122A* | 46000 |  |  | 17 | 8.5 | 44000 |  |  | 34400 | 78% | 2 | Both | 957.5 | 3.83 | HRCU-A-CB (Split System: Heat Pump with Remote Outdoor Unit-Air-Source) | N/A
212552680 | Central Heat Pump | DAY & NIGHT | CVH848GKA** | ADP |  | FG84948 | *97CMN1002122A* | 46000 |  |  | 17 | 8.5 | 44000 |  |  | 34600 | 79% | 2 | Both | 957.5 | 3.83 | HRCU-A-CB (Split System: Heat Pump with Remote Outdoor Unit-Air-Source) | N/A
212552616 | Central Heat Pump | DAY & NIGHT | CVH848GKA** | ADP |  | FG84948 | *80CTL0902120A* | 46000 |  |  | 17 | 8.5 | 44000 |  |  | 34600 | 79% | 2 | Both | 957.5 | 3.83 | HRCU-A-CB (Split System: Heat Pump with Remote Outdoor Unit-Air-Source) | N/A
212552635 | Central Heat Pump | DAY & NIGHT | CVH848GKA** | ADP |  | PL48H210P299 | *95CSU0802120A* | 46000 |  |  | 17 | 8.5 | 44000 |  |  | 34600 | 79% | 2 | Both | 957.5 | 3.83 | HRCU-A-CB (Split System: Heat Pump with Remote Outdoor Unit-Air-Source) | N/A
212552673 | Central Heat Pump | DAY & NIGHT | CVH848GKA** | ADP |  | PL60H210P299 | *97CMN1002122A* | 46000 |  |  | 17 | 8.5 | 44000 |  |  | 34600 | 79% | 2 | Both | 957.5 | 3.83 | HRCU-A-CB (Split System: Heat Pump with Remote Outdoor Unit-Air-Source) | N/A
212552618 | Central Heat Pump | DAY & NIGHT | CVH848GKA** | ADP |  | FG86960 | *80CTL0902120A* | 46000 |  |  | 17 | 8.5 | 44000 |  |  | 34600 | 79% | 2 | Both | 957.5 | 3.83 | HRCU-A-CB (Split System: Heat Pump with Remote Outdoor Unit-Air-Source) | N/A
212552642 | Central Heat Pump | DAY & NIGHT | CVH848GKA** | ADP |  | FG49960 | *95CSU0802120A* | 46000 |  |  | 17 | 8.5 | 44000 |  |  | 34600 | 79% | 2 | Both | 957.5 | 3.83 | HRCU-A-CB (Split System: Heat Pump with Remote Outdoor Unit-Air-Source) | N/A
212552678 | Central Heat Pump | DAY & NIGHT | CVH848GKA** | ADP |  | FG48960 | *97CMN1002122A* | 46000 |  |  | 17 | 8.5 | 44000 |  |  | 34600 | 79% | 2 | Both | 957.5 | 3.83 | HRCU-A-CB (Split System: Heat Pump with Remote Outdoor Unit-Air-Source) | N/A
212552610 | Central Heat Pump | DAY & NIGHT | CVH848GKA** | ADP |  | V,G60H210P299 | *80CTL0902120A* | 46000 |  |  | 17 | 8.5 | 44000 |  |  | 34600 | 79% | 2 | Both | 957.5 | 3.83 | HRCU-A-CB (Split System: Heat Pump with Remote Outdoor Unit-Air-Source) | N/A
212552609 | Central Heat Pump | DAY & NIGHT | CVH848GKA** | ADP |  | PL60H210P299 | *80CTL0902120A* | 46000 |  |  | 17 | 8.5 | 44000 |  |  | 34600 | 79% | 2 | Both | 957.5 | 3.83 | HRCU-A-CB (Split System: Heat Pump with Remote Outdoor Unit-Air-Source) | N/A
212552679 | Central Heat Pump | DAY & NIGHT | CVH848GKA** | ADP |  | FG49960 | *97CMN1002122A* | 46000 |  |  | 17 | 8.5 | 44000 |  |  | 34600 | 79% | 2 | Both | 957.5 | 3.83 | HRCU-A-CB (Split System: Heat Pump with Remote Outdoor Unit-Air-Source) | N/A
212544188 | Central Heat Pump | DAY & NIGHT | DLCURAH18ABK | ADP |  | FG80936 | *96VTN0401712A* | 17900 |  |  | 15.2 | 8.5 | 16900 |  |  | 18100 | 107% | 2.22 | Both | 372.5 | 1.49 | HRCU-A-CB (Split System: Heat Pump with Remote Outdoor Unit-Air-Source) | N/A
212544183 | Central Heat Pump | DAY & NIGHT | DLCURAH18ABK | ADP |  | FG80936 | *92ESN0401410A* | 18000 |  |  | 15.2 | 8.5 | 17100 |  |  | 18100 | 106% | 2.22 | Both | 375 | 1.5 | HRCU-A-CB (Split System: Heat Pump with Remote Outdoor Unit-Air-Source) | N/A
212603097 | Central Heat Pump | DAY & NIGHT | DLCURAH18ABK | ADP |  | FG80936 | *96VTN0401410A* | 17400 |  |  | 16 | 8.5 | 16500 |  |  | 18200 | 110% | 2.24 | Both | 362.5 | 1.45 | HRCU-A-CB (Split System: Heat Pump with Remote Outdoor Unit-Air-Source) | N/A
212603094 | Central Heat Pump | DAY & NIGHT | DLCURAH18ABK | ADP |  | FG80936 | *96VSN0401410A* | 17400 |  |  | 16 | 8.5 | 16700 |  |  | 18800 | 113% | 2.3 | Both | 362.5 | 1.45 | HRCU-A-CB (Split System: Heat Pump with Remote Outdoor Unit-Air-Source) | N/A
212603091 | Central Heat Pump | DAY & NIGHT | DLCURAH18ABK | ADP |  | FG80936 | *95ESN0261410A* | 18000 |  |  | 16 | 8.5 | 17000 |  |  | 17100 | 101% | 2.12 | Both | 375 | 1.5 | HRCU-A-CB (Split System: Heat Pump with Remote Outdoor Unit-Air-Source) | N/A
212603086 | Central Heat Pump | DAY & NIGHT | DLCURAH18ABK | ADP |  | FG80936 | *80ESU0401712A* | 18500 |  |  | 17 | 8.5 | 17300 |  |  | 17000 | 98% | 2.14 | Both | 385 | 1.54 | HRCU-A-CB (Split System: Heat Pump with Remote Outdoor Unit-Air-Source) | N/A
212603167 | Central Heat Pump | DAY & NIGHT | DLCURAH24ABK | ADP |  | FG81936 | *80VTL0701716A* | 24400 |  |  | 17 | 8.5 | 24000 |  |  | 21200 | 88% | 1.8 | Both | 507.5 | 2.03 | HRCU-A-CB (Split System: Heat Pump with Remote Outdoor Unit-Air-Source) | N/A
212603148 | Central Heat Pump | DAY & NIGHT | DLCURAH24ABK | ADP |  | PL36H210P299 | *80VSL0701716A* | 24600 |  |  | 17 | 8.5 | 23800 |  |  | 20800 | 87% | 1.78 | Both | 512.5 | 2.05 | HRCU-A-CB (Split System: Heat Pump with Remote Outdoor Unit-Air-Source) | N/A
212603180 | Central Heat Pump | DAY & NIGHT | DLCURAH24ABK | ADP |  | FG81936 | *92ESN0801716A* | 24600 |  |  | 17 | 8.5 | 24000 |  |  | 21000 | 88% | 1.8 | Both | 512.5 | 2.05 | HRCU-A-CB (Split System: Heat Pump with Remote Outdoor Unit-Air-Source) | N/A
212603204 | Central Heat Pump | DAY & NIGHT | DLCURAH24ABK | ADP |  | FG81936 | *95ESU0601716A* | 24600 |  |  | 17 | 8.5 | 24000 |  |  | 21000 | 88% | 1.8 | Both | 512.5 | 2.05 | HRCU-A-CB (Split System: Heat Pump with Remote Outdoor Unit-Air-Source) | N/A
212603159 | Central Heat Pump | DAY & NIGHT | DLCURAH24ABK | ADP |  | PL36H210P299 | *80VTL0701716A* | 24800 |  |  | 17 | 8.5 | 23800 |  |  | 20400 | 86% | 1.76 | Both | 517.5 | 2.07 | HRCU-A-CB (Split System: Heat Pump with Remote Outdoor Unit-Air-Source) | N/A
212603210 | Central Heat Pump | DAY & NIGHT | DLCURAH24ABK | ADP |  | PL36H210P299 | *96VSN0801716A* | 24800 |  |  | 17 | 8.5 | 24000 |  |  | 20600 | 86% | 1.76 | Both | 517.5 | 2.07 | HRCU-A-CB (Split System: Heat Pump with Remote Outdoor Unit-Air-Source) | N/A
212603224 | Central Heat Pump | DAY & NIGHT | DLCURAH24ABK | ADP |  | PL36H210P299 | *96VTN0801716A* | 24800 |  |  | 17 | 8.5 | 24000 |  |  | 20600 | 86% | 1.76 | Both | 517.5 | 2.07 | HRCU-A-CB (Split System: Heat Pump with Remote Outdoor Unit-Air-Source) | N/A
212603128 | Central Heat Pump | DAY & NIGHT | DLCURAH24ABK | ADP |  | FG32936 | *80ESU0601716A | 24800 |  |  | 17 | 8.5 | 25000 |  |  | 21400 | 86% | 1.82 | Both | 517.5 | 2.07 | HRCU-A-CB (Split System: Heat Pump with Remote Outdoor Unit-Air-Source) | N/A
212603114 | Central Heat Pump | DAY & NIGHT | DLCURAH24ABK | ADP |  | PL36H210P299 | *80ES(N,L)0702116A* | 25000 |  |  | 17 | 8.5 | 24000 |  |  | 20400 | 85% | 1.76 | Both | 520 | 2.08 | HRCU-A-CB (Split System: Heat Pump with Remote Outdoor Unit-Air-Source) | N/A
212603196 | Central Heat Pump | DAY & NIGHT | DLCURAH24ABK | ADP |  | PL36H210P299 | *95ESU0601716A* | 25000 |  |  | 17 | 8.5 | 24000 |  |  | 20400 | 85% | 1.76 | Both | 520 | 2.08 | HRCU-A-CB (Split System: Heat Pump with Remote Outdoor Unit-Air-Source) | N/A
212603172 | Central Heat Pump | DAY & NIGHT | DLCURAH24ABK | ADP |  | PL36H210P299 | *92ESN0801716A* | 25000 |  |  | 17 | 8.5 | 24000 |  |  | 20400 | 85% | 1.76 | Both | 520 | 2.08 | HRCU-A-CB (Split System: Heat Pump with Remote Outdoor Unit-Air-Source) | N/A
212603131 | Central Heat Pump | DAY & NIGHT | DLCURAH24ABK | ADP |  | V,G36H175P159 | *80ESU0601716A | 25000 |  |  | 17 | 8.5 | 25000 |  |  | 21400 | 86% | 1.82 | Both | 520 | 2.08 | HRCU-A-CB (Split System: Heat Pump with Remote Outdoor Unit-Air-Source) | N/A
212603126 | Central Heat Pump | DAY & NIGHT | DLCURAH24ABK | ADP |  | PL36H175P069 | *80ESU0601716A | 25000 |  |  | 17 | 8.5 | 25000 |  |  | 21400 | 86% | 1.82 | Both | 520 | 2.08 | HRCU-A-CB (Split System: Heat Pump with Remote Outdoor Unit-Air-Source) | N/A
212603129 | Central Heat Pump | DAY & NIGHT | DLCURAH24ABK | ADP |  | FG33936 | *80ESU0601716A | 25000 |  |  | 17 | 8.5 | 25000 |  |  | 21400 | 86% | 1.82 | Both | 520 | 2.08 | HRCU-A-CB (Split System: Heat Pump with Remote Outdoor Unit-Air-Source) | N/A
212603132 | Central Heat Pump | DAY & NIGHT | DLCURAH24ABK | ADP |  | PL36H175P789 | *80ESU0601716A | 25000 |  |  | 17 | 8.5 | 25000 |  |  | 21400 | 86% | 1.82 | Both | 520 | 2.08 | HRCU-A-CB (Split System: Heat Pump with Remote Outdoor Unit-Air-Source) | N/A
212603135 | Central Heat Pump | DAY & NIGHT | DLCURAH24ABK | ADP |  | FG81936 | *80ESU0601716A | 25000 |  |  | 17 | 8.5 | 25000 |  |  | 21400 | 86% | 1.82 | Both | 520 | 2.08 | HRCU-A-CB (Split System: Heat Pump with Remote Outdoor Unit-Air-Source) | N/A
212603133 | Central Heat Pump | DAY & NIGHT | DLCURAH24ABK | ADP |  | FG35936 | *80ESU0601716A | 25000 |  |  | 17 | 8.5 | 25000 |  |  | 21400 | 86% | 1.82 | Both | 520 | 2.08 | HRCU-A-CB (Split System: Heat Pump with Remote Outdoor Unit-Air-Source) | N/A
212603116 | Central Heat Pump | DAY & NIGHT | DLCURAH24ABK | ADP |  | PL36H210P299 | *80ES(N,L)0901714A* | 25400 |  |  | 17 | 8.5 | 24200 |  |  | 20200 | 83% | 1.76 | Both | 530 | 2.12 | HRCU-A-CB (Split System: Heat Pump with Remote Outdoor Unit-Air-Source) | N/A
212552631 | Central Heat Pump | DAY & NIGHT | CVH848GKA** | ADP |  | V,G60H245P189 | *80CTL1352422A* | 45500 |  |  | 17 | 8.5 | 44000 |  |  | 35000 | 80% | 2 | Both | 947.5 | 3.79 | HRCU-A-CB (Split System: Heat Pump with Remote Outdoor Unit-Air-Source) | N/A
212552654 | Central Heat Pump | DAY & NIGHT | CVH848GKA** | ADP |  | FG84948 | *95CSU1002122A* | 45500 |  |  | 17 | 8.5 | 44000 |  |  | 34400 | 78% | 2 | Both | 947.5 | 3.79 | HRCU-A-CB (Split System: Heat Pump with Remote Outdoor Unit-Air-Source) | N/A
212552633 | Central Heat Pump | DAY & NIGHT | CVH848GKA** | ADP |  | FG84960 | *80CTL1352422A* | 45500 |  |  | 17 | 8.5 | 44000 |  |  | 34400 | 78% | 2 | Both | 947.5 | 3.79 | HRCU-A-CB (Split System: Heat Pump with Remote Outdoor Unit-Air-Source) | N/A
212552632 | Central Heat Pump | DAY & NIGHT | CVH848GKA** | ADP |  | FG49960 | *80CTL1352422A* | 45500 |  |  | 17 | 8.5 | 44000 |  |  | 34400 | 78% | 2 | Both | 947.5 | 3.79 | HRCU-A-CB (Split System: Heat Pump with Remote Outdoor Unit-Air-Source) | N/A
212552653 | Central Heat Pump | DAY & NIGHT | CVH848GKA** | ADP |  | FG49960 | *95CSU1002122A* | 45500 |  |  | 17 | 8.5 | 44000 |  |  | 34400 | 78% | 2 | Both | 947.5 | 3.79 | HRCU-A-CB (Split System: Heat Pump with Remote Outdoor Unit-Air-Source) | N/A
212552655 | Central Heat Pump | DAY & NIGHT | CVH848GKA** | ADP |  | FG84960 | *95CSU1002122A* | 45500 |  |  | 17 | 8.5 | 44000 |  |  | 34400 | 78% | 2 | Both | 947.5 | 3.79 | HRCU-A-CB (Split System: Heat Pump with Remote Outdoor Unit-Air-Source) | N/A
212552669 | Central Heat Pump | DAY & NIGHT | CVH848GKA** | ADP |  | FG49960 | *96CTN1202422A* | 45500 |  |  | 17 | 8.5 | 44500 |  |  | 34400 | 77% | 2 | Both | 947.5 | 3.79 | HRCU-A-CB (Split System: Heat Pump with Remote Outdoor Unit-Air-Source) | N/A
215308407 | Central Heat Pump | RUNTRU | E4HL5036A1000A | ADP |  | F,PE*E34925 |  | 24000 |  |  | 15.2 | 8.5 | 22400 |  |  | 17600 | 79% | 1.9 | Both | 500 | 2 | HRCU-A-CB (Split System: Heat Pump with Remote Outdoor Unit-Air-Source) | N/A
212603084 | Central Heat Pump | DAY & NIGHT | DLCURAH18ABK | ADP |  | FG80936 | *80ES(N,L)0701412A* | 17500 |  |  | 16 | 8.5 | 16800 |  |  | 18400 | 110% | 2.26 | Both | 365 | 1.46 | HRCU-A-CB (Split System: Heat Pump with Remote Outdoor Unit-Air-Source) | N/A
212603092 | Central Heat Pump | DAY & NIGHT | DLCURAH18ABK | ADP |  | FG80936 | *95ESN0601412A* | 18000 |  |  | 16 | 8.5 | 16900 |  |  | 18000 | 107% | 2.22 | Both | 375 | 1.5 | HRCU-A-CB (Split System: Heat Pump with Remote Outdoor Unit-Air-Source) | N/A
212603095 | Central Heat Pump | DAY & NIGHT | DLCURAH18ABK | ADP |  | FG80936 | *96VSN0601412A* | 18000 |  |  | 16 | 8.5 | 17000 |  |  | 18000 | 106% | 2.22 | Both | 375 | 1.5 | HRCU-A-CB (Split System: Heat Pump with Remote Outdoor Unit-Air-Source) | N/A
212603098 | Central Heat Pump | DAY & NIGHT | DLCURAH18ABK | ADP |  | FG80936 | *96VTN0601412A* | 18000 |  |  | 16 | 8.5 | 17000 |  |  | 18000 | 106% | 2.22 | Both | 375 | 1.5 | HRCU-A-CB (Split System: Heat Pump with Remote Outdoor Unit-Air-Source) | N/A
212603085 | Central Heat Pump | DAY & NIGHT | DLCURAH18ABK | ADP |  | FG80936 | *80ES(N,L)0701712A* | 18200 |  |  | 16 | 8.5 | 17100 |  |  | 17900 | 105% | 2.22 | Both | 380 | 1.52 | HRCU-A-CB (Split System: Heat Pump with Remote Outdoor Unit-Air-Source) | N/A
212603082 | Central Heat Pump | DAY & NIGHT | DLCURAH18ABK | ADP |  | FG80936 | *80ES(N,L)0451412A* | 18200 |  |  | 16 | 8.5 | 17100 |  |  | 18000 | 105% | 2.22 | Both | 380 | 1.52 | HRCU-A-CB (Split System: Heat Pump with Remote Outdoor Unit-Air-Source) | N/A
212552444 | Central Heat Pump | DAY & NIGHT | CVH825GKA2* | ADP |  | FG82936 | *80CTL0701412A* | 24400 |  |  | 17 | 8.5 | 19600 |  |  | 19000 | 97% | 2 | Both | 507.5 | 2.03 | HRCU-A-CB (Split System: Heat Pump with Remote Outdoor Unit-Air-Source) | N/A
212552566 | Central Heat Pump | DAY & NIGHT | CVH837GKA** | ADP |  | PL36H210P179 | *80CTL1102120A* | 32200 |  |  | 18 | 8.5 | 30200 |  |  | 29400 | 97% | 2 | Both | 670 | 2.68 | HRCU-A-CB (Split System: Heat Pump with Remote Outdoor Unit-Air-Source) | N/A
212555729 | Central Heat Pump | DAY & NIGHT | CVH837GKA2* | ADP |  | PL36H210P179 | *80CTL1102120A* | 32200 |  |  | 18 | 8.5 | 30200 |  |  | 29400 | 97% | 2 | Both | 670 | 2.68 | HRCU-A-CB (Split System: Heat Pump with Remote Outdoor Unit-Air-Source) | N/A
212552579 | Central Heat Pump | DAY & NIGHT | CVH837GKA** | ADP |  | PL36H210P299 | *96CTN0802120A* | 32600 |  |  | 17 | 8.5 | 30200 |  |  | 29400 | 97% | 2 | Both | 680 | 2.72 | HRCU-A-CB (Split System: Heat Pump with Remote Outdoor Unit-Air-Source) | N/A
212552593 | Central Heat Pump | DAY & NIGHT | CVH837GKA** | ADP |  | PL36H210P299 | *97CMN0802120A* | 32600 |  |  | 17 | 8.5 | 30200 |  |  | 29400 | 97% | 2 | Both | 680 | 2.72 | HRCU-A-CB (Split System: Heat Pump with Remote Outdoor Unit-Air-Source) | N/A
212438129 | Central Heat Pump | ARMSTRONG AIR | 4SHP22LX124P-**A | ADP |  | 36DX** | A80UH2E090B16 | 24000 |  |  | 18 | 8.5 | 22200 |  |  | 15500 | 70% | 1.9 | Both | 500 | 2 | HRCU-A-CB (Split System: Heat Pump with Remote Outdoor Unit-Air-Source) | N/A
212499944 | Central Heat Pump | LENNOX | EL22XPV-024-230A** | ADP |  | LP36/37R9 | ML180UH090XE48B* | 24000 |  |  | 18 | 8.5 | 22200 |  |  | 15500 | 70% | 1.9 | Both | 500 | 2 | HRCU-A-CB (Split System: Heat Pump with Remote Outdoor Unit-Air-Source) | N/A
212499929 | Central Heat Pump | LENNOX | EL22XPV-024-230A** | ADP |  | L*19/36S9 | ML180UH090E48B* | 24000 |  |  | 18 | 8.5 | 22200 |  |  | 15500 | 70% | 1.9 | Both | 500 | 2 | HRCU-A-CB (Split System: Heat Pump with Remote Outdoor Unit-Air-Source) | N/A
212499954 | Central Heat Pump | LENNOX | EL22XPV-024-230A** | ADP |  | LP18/37R9 | ML180UH090XE48B* | 24000 |  |  | 18 | 8.5 | 22200 |  |  | 15500 | 70% | 1.9 | Both | 500 | 2 | HRCU-A-CB (Split System: Heat Pump with Remote Outdoor Unit-Air-Source) | N/A
212499922 | Central Heat Pump | LENNOX | EL22XPV-024-230A** | ADP |  | LP36/37R9 | ML180UH090E48B* | 24000 |  |  | 18 | 8.5 | 22200 |  |  | 15500 | 70% | 1.9 | Both | 500 | 2 | HRCU-A-CB (Split System: Heat Pump with Remote Outdoor Unit-Air-Source) | N/A
212499945 | Central Heat Pump | LENNOX | EL22XPV-024-230A** | ADP |  | L*18/36V9 | ML180UH090XE48B* | 24000 |  |  | 18 | 8.5 | 22200 |  |  | 15500 | 70% | 1.9 | Both | 500 | 2 | HRCU-A-CB (Split System: Heat Pump with Remote Outdoor Unit-Air-Source) | N/A
212499928 | Central Heat Pump | LENNOX | EL22XPV-024-230A** | ADP |  | L*19/36U9 | ML180UH090E48B* | 24000 |  |  | 18 | 8.5 | 22200 |  |  | 15500 | 70% | 1.9 | Both | 500 | 2 | HRCU-A-CB (Split System: Heat Pump with Remote Outdoor Unit-Air-Source) | N/A
212499923 | Central Heat Pump | LENNOX | EL22XPV-024-230A** | ADP |  | L*18/36V9 | ML180UH090E48B* | 24000 |  |  | 18 | 8.5 | 22200 |  |  | 15500 | 70% | 1.9 | Both | 500 | 2 | HRCU-A-CB (Split System: Heat Pump with Remote Outdoor Unit-Air-Source) | N/A
212499948 | Central Heat Pump | LENNOX | EL22XPV-024-230A** | ADP |  | LH29/36F9 | ML180UH090XE48B* | 24000 |  |  | 18 | 8.5 | 22200 |  |  | 15500 | 70% | 1.9 | Both | 500 | 2 | HRCU-A-CB (Split System: Heat Pump with Remote Outdoor Unit-Air-Source) | N/A
212499931 | Central Heat Pump | LENNOX | EL22XPV-024-230A** | ADP |  | LP29/36X9 | ML180UH090E48B* | 24000 |  |  | 18 | 8.5 | 22200 |  |  | 15500 | 70% | 1.9 | Both | 500 | 2 | HRCU-A-CB (Split System: Heat Pump with Remote Outdoor Unit-Air-Source) | N/A
212499947 | Central Heat Pump | LENNOX | EL22XPV-024-230A** | ADP |  | LH29/36X9 | ML180UH090XE48B* | 24000 |  |  | 18 | 8.5 | 22200 |  |  | 15500 | 70% | 1.9 | Both | 500 | 2 | HRCU-A-CB (Split System: Heat Pump with Remote Outdoor Unit-Air-Source) | N/A
212499932 | Central Heat Pump | LENNOX | EL22XPV-024-230A** | ADP |  | LP18/37R9 | ML180UH090E48B* | 24000 |  |  | 18 | 8.5 | 22200 |  |  | 15500 | 70% | 1.9 | Both | 500 | 2 | HRCU-A-CB (Split System: Heat Pump with Remote Outdoor Unit-Air-Source) | N/A
212499951 | Central Heat Pump | LENNOX | EL22XPV-024-230A** | ADP |  | L*19/36S9 | ML180UH090XE48B* | 24000 |  |  | 18 | 8.5 | 22200 |  |  | 15500 | 70% | 1.9 | Both | 500 | 2 | HRCU-A-CB (Split System: Heat Pump with Remote Outdoor Unit-Air-Source) | N/A
212499924 | Central Heat Pump | LENNOX | EL22XPV-024-230A** | ADP |  | L*18/36T9 | ML180UH090E48B* | 24000 |  |  | 18 | 8.5 | 22200 |  |  | 15500 | 70% | 1.9 | Both | 500 | 2 | HRCU-A-CB (Split System: Heat Pump with Remote Outdoor Unit-Air-Source) | N/A
212499926 | Central Heat Pump | LENNOX | EL22XPV-024-230A** | ADP |  | LH29/36F9 | ML180UH090E48B* | 24000 |  |  | 18 | 8.5 | 22200 |  |  | 15500 | 70% | 1.9 | Both | 500 | 2 | HRCU-A-CB (Split System: Heat Pump with Remote Outdoor Unit-Air-Source) | N/A
212499949 | Central Heat Pump | LENNOX | EL22XPV-024-230A** | ADP |  | LH35/36X9 | ML180UH090XE48B* | 24000 |  |  | 18 | 8.5 | 22200 |  |  | 15500 | 70% | 1.9 | Both | 500 | 2 | HRCU-A-CB (Split System: Heat Pump with Remote Outdoor Unit-Air-Source) | N/A
212499950 | Central Heat Pump | LENNOX | EL22XPV-024-230A** | ADP |  | L*19/36U9 | ML180UH090XE48B* | 24000 |  |  | 18 | 8.5 | 22200 |  |  | 15500 | 70% | 1.9 | Both | 500 | 2 | HRCU-A-CB (Split System: Heat Pump with Remote Outdoor Unit-Air-Source) | N/A
212499952 | Central Heat Pump | LENNOX | EL22XPV-024-230A** | ADP |  | LP25/36R9 | ML180UH090XE48B* | 24000 |  |  | 18 | 8.5 | 22200 |  |  | 15500 | 70% | 1.9 | Both | 500 | 2 | HRCU-A-CB (Split System: Heat Pump with Remote Outdoor Unit-Air-Source) | N/A
212499745 | Central Heat Pump | LENNOX | EL22XPV-024-230A** | ADP |  | LH29/36F9 | EL280UH090E48B* | 24000 |  |  | 18 | 8.5 | 22200 |  |  | 15500 | 70% | 1.9 | Both | 500 | 2 | HRCU-A-CB (Split System: Heat Pump with Remote Outdoor Unit-Air-Source) | N/A
212499756 | Central Heat Pump | LENNOX | EL22XPV-024-230A** | ADP |  | LH29/36F9 | EL280UH090XE48B* | 24000 |  |  | 18 | 8.5 | 22200 |  |  | 15500 | 70% | 1.9 | Both | 500 | 2 | HRCU-A-CB (Split System: Heat Pump with Remote Outdoor Unit-Air-Source) | N/A
212499761 | Central Heat Pump | LENNOX | EL22XPV-024-230A** | ADP |  | LP29/36X9 | EL280UH090XE48B* | 24000 |  |  | 18 | 8.5 | 22200 |  |  | 15500 | 70% | 1.9 | Both | 500 | 2 | HRCU-A-CB (Split System: Heat Pump with Remote Outdoor Unit-Air-Source) | N/A
212499753 | Central Heat Pump | LENNOX | EL22XPV-024-230A** | ADP |  | L*18/36V9 | EL280UH090XE48B* | 24000 |  |  | 18 | 8.5 | 22200 |  |  | 15500 | 70% | 1.9 | Both | 500 | 2 | HRCU-A-CB (Split System: Heat Pump with Remote Outdoor Unit-Air-Source) | N/A
212499749 | Central Heat Pump | LENNOX | EL22XPV-024-230A** | ADP |  | LP25/36R9 | EL280UH090E48B* | 24000 |  |  | 18 | 8.5 | 22200 |  |  | 15500 | 70% | 1.9 | Both | 500 | 2 | HRCU-A-CB (Split System: Heat Pump with Remote Outdoor Unit-Air-Source) | N/A
212499746 | Central Heat Pump | LENNOX | EL22XPV-024-230A** | ADP |  | LH35/36X9 | EL280UH090E48B* | 24000 |  |  | 18 | 8.5 | 22200 |  |  | 15500 | 70% | 1.9 | Both | 500 | 2 | HRCU-A-CB (Split System: Heat Pump with Remote Outdoor Unit-Air-Source) | N/A
212499744 | Central Heat Pump | LENNOX | EL22XPV-024-230A** | ADP |  | LH29/36X9 | EL280UH090E48B* | 24000 |  |  | 18 | 8.5 | 22200 |  |  | 15500 | 70% | 1.9 | Both | 500 | 2 | HRCU-A-CB (Split System: Heat Pump with Remote Outdoor Unit-Air-Source) | N/A
212499762 | Central Heat Pump | LENNOX | EL22XPV-024-230A** | ADP |  | LP18/37R9 | EL280UH090XE48B* | 24000 |  |  | 18 | 8.5 | 22200 |  |  | 15500 | 70% | 1.9 | Both | 500 | 2 | HRCU-A-CB (Split System: Heat Pump with Remote Outdoor Unit-Air-Source) | N/A
212499742 | Central Heat Pump | LENNOX | EL22XPV-024-230A** | ADP |  | L*18/36V9 | EL280UH090E48B* | 24000 |  |  | 18 | 8.5 | 22200 |  |  | 15500 | 70% | 1.9 | Both | 500 | 2 | HRCU-A-CB (Split System: Heat Pump with Remote Outdoor Unit-Air-Source) | N/A
212499743 | Central Heat Pump | LENNOX | EL22XPV-024-230A** | ADP |  | L*18/36T9 | EL280UH090E48B* | 24000 |  |  | 18 | 8.5 | 22200 |  |  | 15500 | 70% | 1.9 | Both | 500 | 2 | HRCU-A-CB (Split System: Heat Pump with Remote Outdoor Unit-Air-Source) | N/A
212499757 | Central Heat Pump | LENNOX | EL22XPV-024-230A** | ADP |  | LH35/36X9 | EL280UH090XE48B* | 24000 |  |  | 18 | 8.5 | 22200 |  |  | 15500 | 70% | 1.9 | Both | 500 | 2 | HRCU-A-CB (Split System: Heat Pump with Remote Outdoor Unit-Air-Source) | N/A
212499759 | Central Heat Pump | LENNOX | EL22XPV-024-230A** | ADP |  | L*19/36S9 | EL280UH090XE48B* | 24000 |  |  | 18 | 8.5 | 22200 |  |  | 15500 | 70% | 1.9 | Both | 500 | 2 | HRCU-A-CB (Split System: Heat Pump with Remote Outdoor Unit-Air-Source) | N/A
212499752 | Central Heat Pump | LENNOX | EL22XPV-024-230A** | ADP |  | LP36/37R9 | EL280UH090XE48B* | 24000 |  |  | 18 | 8.5 | 22200 |  |  | 15500 | 70% | 1.9 | Both | 500 | 2 | HRCU-A-CB (Split System: Heat Pump with Remote Outdoor Unit-Air-Source) | N/A
212499760 | Central Heat Pump | LENNOX | EL22XPV-024-230A** | ADP |  | LP25/36R9 | EL280UH090XE48B* | 24000 |  |  | 18 | 8.5 | 22200 |  |  | 15500 | 70% | 1.9 | Both | 500 | 2 | HRCU-A-CB (Split System: Heat Pump with Remote Outdoor Unit-Air-Source) | N/A
212499758 | Central Heat Pump | LENNOX | EL22XPV-024-230A** | ADP |  | L*19/36U9 | EL280UH090XE48B* | 24000 |  |  | 18 | 8.5 | 22200 |  |  | 15500 | 70% | 1.9 | Both | 500 | 2 | HRCU-A-CB (Split System: Heat Pump with Remote Outdoor Unit-Air-Source) | N/A
212499748 | Central Heat Pump | LENNOX | EL22XPV-024-230A** | ADP |  | L*19/36S9 | EL280UH090E48B* | 24000 |  |  | 18 | 8.5 | 22200 |  |  | 15500 | 70% | 1.9 | Both | 500 | 2 | HRCU-A-CB (Split System: Heat Pump with Remote Outdoor Unit-Air-Source) | N/A
212499751 | Central Heat Pump | LENNOX | EL22XPV-024-230A** | ADP |  | LP18/37R9 | EL280UH090E48B* | 24000 |  |  | 18 | 8.5 | 22200 |  |  | 15500 | 70% | 1.9 | Both | 500 | 2 | HRCU-A-CB (Split System: Heat Pump with Remote Outdoor Unit-Air-Source) | N/A
212499963 | Central Heat Pump | LENNOX | EL22XPV-024-230A** | ADP |  | LP25/36R9 | ML193UH030XE36B* | 24000 |  |  | 21 | 8.5 | 22200 |  |  | 15500 | 70% | 1.9 | Both | 500 | 2 | HRCU-A-CB (Split System: Heat Pump with Remote Outdoor Unit-Air-Source) | N/A
212499961 | Central Heat Pump | LENNOX | EL22XPV-024-230A** | ADP |  | L*19/36U9 | ML193UH030XE36B* | 24000 |  |  | 21 | 8.5 | 22200 |  |  | 15500 | 70% | 1.9 | Both | 500 | 2 | HRCU-A-CB (Split System: Heat Pump with Remote Outdoor Unit-Air-Source) | N/A
212499962 | Central Heat Pump | LENNOX | EL22XPV-024-230A** | ADP |  | L*19/36S9 | ML193UH030XE36B* | 24000 |  |  | 21 | 8.5 | 22200 |  |  | 15500 | 70% | 1.9 | Both | 500 | 2 | HRCU-A-CB (Split System: Heat Pump with Remote Outdoor Unit-Air-Source) | N/A
212499965 | Central Heat Pump | LENNOX | EL22XPV-024-230A** | ADP |  | LP18/37R9 | ML193UH030XE36B* | 24000 |  |  | 21 | 8.5 | 22200 |  |  | 15500 | 70% | 1.9 | Both | 500 | 2 | HRCU-A-CB (Split System: Heat Pump with Remote Outdoor Unit-Air-Source) | N/A
212499964 | Central Heat Pump | LENNOX | EL22XPV-024-230A** | ADP |  | LP29/36X9 | ML193UH030XE36B* | 24000 |  |  | 21 | 8.5 | 22200 |  |  | 15500 | 70% | 1.9 | Both | 500 | 2 | HRCU-A-CB (Split System: Heat Pump with Remote Outdoor Unit-Air-Source) | N/A
212499955 | Central Heat Pump | LENNOX | EL22XPV-024-230A** | ADP |  | LP36/37R9 | ML193UH030XE36B* | 24000 |  |  | 21 | 8.5 | 22200 |  |  | 15500 | 70% | 1.9 | Both | 500 | 2 | HRCU-A-CB (Split System: Heat Pump with Remote Outdoor Unit-Air-Source) | N/A
212499957 | Central Heat Pump | LENNOX | EL22XPV-024-230A** | ADP |  | L*18/36T9 | ML193UH030XE36B* | 24000 |  |  | 21 | 8.5 | 22200 |  |  | 15500 | 70% | 1.9 | Both | 500 | 2 | HRCU-A-CB (Split System: Heat Pump with Remote Outdoor Unit-Air-Source) | N/A
212499958 | Central Heat Pump | LENNOX | EL22XPV-024-230A** | ADP |  | LH29/36X9 | ML193UH030XE36B* | 24000 |  |  | 21 | 8.5 | 22200 |  |  | 15500 | 70% | 1.9 | Both | 500 | 2 | HRCU-A-CB (Split System: Heat Pump with Remote Outdoor Unit-Air-Source) | N/A
212437596 | Central Heat Pump | ARMSTRONG AIR | 4SHP22LX124P-**A | ADP |  | 36BX** | A80US2V090B16L | 23800 |  |  | 20 | 8.5 | 22000 |  |  | 15300 | 70% | 1.92 | Both | 495 | 1.98 | HRCU-A-CB (Split System: Heat Pump with Remote Outdoor Unit-Air-Source) | N/A
212438131 | Central Heat Pump | ARMSTRONG AIR | 4SHP22LX124P-**A | ADP |  | 36DX** | A80US2V070A12 | 23800 |  |  | 20 | 8.5 | 22000 |  |  | 15300 | 70% | 1.9 | Both | 495 | 1.98 | HRCU-A-CB (Split System: Heat Pump with Remote Outdoor Unit-Air-Source) | N/A
213613194 | Central Heat Pump | GE | NS22H24MA4-**A | ADP |  | V36H***P219 | NF80U070S3A | 24000 |  |  | 20 | 8.5 | 21600 |  |  | 15100 | 70% | 1.9 | Both | 500 | 2 | HRCU-A-CB (Split System: Heat Pump with Remote Outdoor Unit-Air-Source) | N/A
213613103 | Central Heat Pump | GE | NS22H24MA4-**A | ADP |  | V36H***P229 | NF80U070S3A | 24000 |  |  | 20 | 8.5 | 21600 |  |  | 15100 | 70% | 1.9 | Both | 500 | 2 | HRCU-A-CB (Split System: Heat Pump with Remote Outdoor Unit-Air-Source) | N/A
213613102 | Central Heat Pump | GE | NS22H24MA4-**A | ADP |  | PL36H175P789 | NF80U070S3A | 24000 |  |  | 20 | 8.5 | 21600 |  |  | 15100 | 70% | 1.9 | Both | 500 | 2 | HRCU-A-CB (Split System: Heat Pump with Remote Outdoor Unit-Air-Source) | N/A
212499913 | Central Heat Pump | LENNOX | EL22XPV-024-230A** | ADP |  | L*18/36T9 | ML180UH070XE36B* | 23800 |  |  | 20 | 8.5 | 21600 |  |  | 15100 | 70% | 1.9 | Both | 495 | 1.98 | HRCU-A-CB (Split System: Heat Pump with Remote Outdoor Unit-Air-Source) | N/A
212499920 | Central Heat Pump | LENNOX | EL22XPV-024-230A** | ADP |  | LP29/36X9 | ML180UH070XE36B* | 23800 |  |  | 20 | 8.5 | 21600 |  |  | 15100 | 70% | 1.9 | Both | 495 | 1.98 | HRCU-A-CB (Split System: Heat Pump with Remote Outdoor Unit-Air-Source) | N/A
212499921 | Central Heat Pump | LENNOX | EL22XPV-024-230A** | ADP |  | LP18/37R9 | ML180UH070XE36B* | 23800 |  |  | 20 | 8.5 | 21600 |  |  | 15100 | 70% | 1.9 | Both | 495 | 1.98 | HRCU-A-CB (Split System: Heat Pump with Remote Outdoor Unit-Air-Source) | N/A
212499912 | Central Heat Pump | LENNOX | EL22XPV-024-230A** | ADP |  | L*18/36V9 | ML180UH070XE36B* | 23800 |  |  | 20 | 8.5 | 21600 |  |  | 15100 | 70% | 1.9 | Both | 495 | 1.98 | HRCU-A-CB (Split System: Heat Pump with Remote Outdoor Unit-Air-Source) | N/A
212499914 | Central Heat Pump | LENNOX | EL22XPV-024-230A** | ADP |  | LH29/36X9 | ML180UH070XE36B* | 23800 |  |  | 20 | 8.5 | 21600 |  |  | 15100 | 70% | 1.9 | Both | 495 | 1.98 | HRCU-A-CB (Split System: Heat Pump with Remote Outdoor Unit-Air-Source) | N/A
212499911 | Central Heat Pump | LENNOX | EL22XPV-024-230A** | ADP |  | LP36/37R9 | ML180UH070XE36B* | 23800 |  |  | 20 | 8.5 | 21600 |  |  | 15100 | 70% | 1.9 | Both | 495 | 1.98 | HRCU-A-CB (Split System: Heat Pump with Remote Outdoor Unit-Air-Source) | N/A
212499916 | Central Heat Pump | LENNOX | EL22XPV-024-230A** | ADP |  | LH35/36X9 | ML180UH070XE36B* | 23800 |  |  | 20 | 8.5 | 21600 |  |  | 15100 | 70% | 1.9 | Both | 495 | 1.98 | HRCU-A-CB (Split System: Heat Pump with Remote Outdoor Unit-Air-Source) | N/A
212499919 | Central Heat Pump | LENNOX | EL22XPV-024-230A** | ADP |  | LP25/36R9 | ML180UH070XE36B* | 23800 |  |  | 20 | 8.5 | 21600 |  |  | 15100 | 70% | 1.9 | Both | 495 | 1.98 | HRCU-A-CB (Split System: Heat Pump with Remote Outdoor Unit-Air-Source) | N/A
212499915 | Central Heat Pump | LENNOX | EL22XPV-024-230A** | ADP |  | LH29/36F9 | ML180UH070XE36B* | 23800 |  |  | 20 | 8.5 | 21600 |  |  | 15100 | 70% | 1.9 | Both | 495 | 1.98 | HRCU-A-CB (Split System: Heat Pump with Remote Outdoor Unit-Air-Source) | N/A
212499917 | Central Heat Pump | LENNOX | EL22XPV-024-230A** | ADP |  | L*19/36U9 | ML180UH070XE36B* | 23800 |  |  | 20 | 8.5 | 21600 |  |  | 15100 | 70% | 1.9 | Both | 495 | 1.98 | HRCU-A-CB (Split System: Heat Pump with Remote Outdoor Unit-Air-Source) | N/A
212499918 | Central Heat Pump | LENNOX | EL22XPV-024-230A** | ADP |  | L*19/36S9 | ML180UH070XE36B* | 23800 |  |  | 20 | 8.5 | 21600 |  |  | 15100 | 70% | 1.9 | Both | 495 | 1.98 | HRCU-A-CB (Split System: Heat Pump with Remote Outdoor Unit-Air-Source) | N/A
214061828 | Central Heat Pump | LENNOX | EL22XPV-024-230A** | ADP |  | HG80936 | ML180UH070XE36B* | 23800 |  |  | 20 | 8.5 | 21600 |  |  | 15100 | 70% | 1.9 | Both | 495 | 1.98 | HRCU-A-CB (Split System: Heat Pump with Remote Outdoor Unit-Air-Source) | N/A
212500126 | Central Heat Pump | LENNOX | EL22XPV-024-230A** | ADP |  | LH29/36X9 | SL280UH090XV48B* | 23800 |  |  | 20 | 8.5 | 22000 |  |  | 15300 | 70% | 1.92 | Both | 495 | 1.98 | HRCU-A-CB (Split System: Heat Pump with Remote Outdoor Unit-Air-Source) | N/A
212500113 | Central Heat Pump | LENNOX | EL22XPV-024-230A** | ADP |  | LH29/36X9 | SL280UH090V48B* | 23800 |  |  | 20 | 8.5 | 22000 |  |  | 15300 | 70% | 1.92 | Both | 495 | 1.98 | HRCU-A-CB (Split System: Heat Pump with Remote Outdoor Unit-Air-Source) | N/A
212500062 | Central Heat Pump | LENNOX | EL22XPV-024-230A** | ADP |  | LP18/37R9 | SL280UH060NV36A* | 23800 |  |  | 20 | 8.5 | 22000 |  |  | 15300 | 70% | 1.92 | Both | 495 | 1.98 | HRCU-A-CB (Split System: Heat Pump with Remote Outdoor Unit-Air-Source) | N/A
212500071 | Central Heat Pump | LENNOX | EL22XPV-024-230A** | ADP |  | LP29/36X9 | SL280UH070V36A* | 23800 |  |  | 20 | 8.5 | 22000 |  |  | 15300 | 70% | 1.9 | Both | 495 | 1.98 | HRCU-A-CB (Split System: Heat Pump with Remote Outdoor Unit-Air-Source) | N/A
212500128 | Central Heat Pump | LENNOX | EL22XPV-024-230A** | ADP |  | LH35/36X9 | SL280UH090XV48B* | 23800 |  |  | 20 | 8.5 | 22000 |  |  | 15300 | 70% | 1.92 | Both | 495 | 1.98 | HRCU-A-CB (Split System: Heat Pump with Remote Outdoor Unit-Air-Source) | N/A
212500054 | Central Heat Pump | LENNOX | EL22XPV-024-230A** | ADP |  | LP36/37R9 | SL280UH060NV36A* | 23800 |  |  | 20 | 8.5 | 22000 |  |  | 15300 | 70% | 1.92 | Both | 495 | 1.98 | HRCU-A-CB (Split System: Heat Pump with Remote Outdoor Unit-Air-Source) | N/A
212500121 | Central Heat Pump | LENNOX | EL22XPV-024-230A** | ADP |  | LP18/37R9 | SL280UH090V48B* | 23800 |  |  | 20 | 8.5 | 22000 |  |  | 15300 | 70% | 1.92 | Both | 495 | 1.98 | HRCU-A-CB (Split System: Heat Pump with Remote Outdoor Unit-Air-Source) | N/A
212500130 | Central Heat Pump | LENNOX | EL22XPV-024-230A** | ADP |  | L*19/36S9 | SL280UH090XV48B* | 23800 |  |  | 20 | 8.5 | 22000 |  |  | 15300 | 70% | 1.92 | Both | 495 | 1.98 | HRCU-A-CB (Split System: Heat Pump with Remote Outdoor Unit-Air-Source) | N/A
212500069 | Central Heat Pump | LENNOX | EL22XPV-024-230A** | ADP |  | L*19/36S9 | SL280UH070V36A* | 23800 |  |  | 20 | 8.5 | 22000 |  |  | 15300 | 70% | 1.9 | Both | 495 | 1.98 | HRCU-A-CB (Split System: Heat Pump with Remote Outdoor Unit-Air-Source) | N/A
212500073 | Central Heat Pump | LENNOX | EL22XPV-024-230A** | ADP |  | LP18/37R9 | SL280UH070V36A* | 23800 |  |  | 20 | 8.5 | 22000 |  |  | 15300 | 70% | 1.9 | Both | 495 | 1.98 | HRCU-A-CB (Split System: Heat Pump with Remote Outdoor Unit-Air-Source) | N/A
212500078 | Central Heat Pump | LENNOX | EL22XPV-024-230A** | ADP |  | L*18/36T9 | SL280UH070XV36A* | 23800 |  |  | 20 | 8.5 | 22000 |  |  | 15300 | 70% | 1.9 | Both | 495 | 1.98 | HRCU-A-CB (Split System: Heat Pump with Remote Outdoor Unit-Air-Source) | N/A
212500116 | Central Heat Pump | LENNOX | EL22XPV-024-230A** | ADP |  | LH35/36X9 | SL280UH090V48B* | 23800 |  |  | 20 | 8.5 | 22000 |  |  | 15300 | 70% | 1.92 | Both | 495 | 1.98 | HRCU-A-CB (Split System: Heat Pump with Remote Outdoor Unit-Air-Source) | N/A
212500129 | Central Heat Pump | LENNOX | EL22XPV-024-230A** | ADP |  | L*19/36U9 | SL280UH090XV48B* | 23800 |  |  | 20 | 8.5 | 22000 |  |  | 15300 | 70% | 1.92 | Both | 495 | 1.98 | HRCU-A-CB (Split System: Heat Pump with Remote Outdoor Unit-Air-Source) | N/A
212500070 | Central Heat Pump | LENNOX | EL22XPV-024-230A** | ADP |  | LP25/36R9 | SL280UH070V36A* | 23800 |  |  | 20 | 8.5 | 22000 |  |  | 15300 | 70% | 1.9 | Both | 495 | 1.98 | HRCU-A-CB (Split System: Heat Pump with Remote Outdoor Unit-Air-Source) | N/A
212500118 | Central Heat Pump | LENNOX | EL22XPV-024-230A** | ADP |  | L*19/36S9 | SL280UH090V48B* | 23800 |  |  | 20 | 8.5 | 22000 |  |  | 15300 | 70% | 1.92 | Both | 495 | 1.98 | HRCU-A-CB (Split System: Heat Pump with Remote Outdoor Unit-Air-Source) | N/A
212500119 | Central Heat Pump | LENNOX | EL22XPV-024-230A** | ADP |  | LP25/36R9 | SL280UH090V48B* | 23800 |  |  | 20 | 8.5 | 22000 |  |  | 15300 | 70% | 1.92 | Both | 495 | 1.98 | HRCU-A-CB (Split System: Heat Pump with Remote Outdoor Unit-Air-Source) | N/A
212500107 | Central Heat Pump | LENNOX | EL22XPV-024-230A** | ADP |  | LP36/37R9 | SL280UH090V48B* | 23800 |  |  | 20 | 8.5 | 22000 |  |  | 15300 | 70% | 1.92 | Both | 495 | 1.98 | HRCU-A-CB (Split System: Heat Pump with Remote Outdoor Unit-Air-Source) | N/A
212500132 | Central Heat Pump | LENNOX | EL22XPV-024-230A** | ADP |  | LP29/36X9 | SL280UH090XV48B* | 23800 |  |  | 20 | 8.5 | 22000 |  |  | 15300 | 70% | 1.92 | Both | 495 | 1.98 | HRCU-A-CB (Split System: Heat Pump with Remote Outdoor Unit-Air-Source) | N/A
212500072 | Central Heat Pump | LENNOX | EL22XPV-024-230A** | ADP |  | LH18/37R9 | SL280UH070V36A* | 23800 |  |  | 20 | 8.5 | 22000 |  |  | 15300 | 70% | 1.9 | Both | 495 | 1.98 | HRCU-A-CB (Split System: Heat Pump with Remote Outdoor Unit-Air-Source) | N/A
212500081 | Central Heat Pump | LENNOX | EL22XPV-024-230A** | ADP |  | LP25/36R9 | SL280UH070XV36A* | 23800 |  |  | 20 | 8.5 | 22000 |  |  | 15300 | 70% | 1.9 | Both | 495 | 1.98 | HRCU-A-CB (Split System: Heat Pump with Remote Outdoor Unit-Air-Source) | N/A
212500115 | Central Heat Pump | LENNOX | EL22XPV-024-230A** | ADP |  | LH29/36F9 | SL280UH090V48B* | 23800 |  |  | 20 | 8.5 | 22000 |  |  | 15300 | 70% | 1.92 | Both | 495 | 1.98 | HRCU-A-CB (Split System: Heat Pump with Remote Outdoor Unit-Air-Source) | N/A
212500058 | Central Heat Pump | LENNOX | EL22XPV-024-230A** | ADP |  | L*19/36U9 | SL280UH060NV36A* | 23800 |  |  | 20 | 8.5 | 22000 |  |  | 15300 | 70% | 1.92 | Both | 495 | 1.98 | HRCU-A-CB (Split System: Heat Pump with Remote Outdoor Unit-Air-Source) | N/A
212500057 | Central Heat Pump | LENNOX | EL22XPV-024-230A** | ADP |  | L*18/36T9 | SL280UH060NV36A* | 23800 |  |  | 20 | 8.5 | 22000 |  |  | 15300 | 70% | 1.92 | Both | 495 | 1.98 | HRCU-A-CB (Split System: Heat Pump with Remote Outdoor Unit-Air-Source) | N/A
212500060 | Central Heat Pump | LENNOX | EL22XPV-024-230A** | ADP |  | LP25/36R9 | SL280UH060NV36A* | 23800 |  |  | 20 | 8.5 | 22000 |  |  | 15300 | 70% | 1.92 | Both | 495 | 1.98 | HRCU-A-CB (Split System: Heat Pump with Remote Outdoor Unit-Air-Source) | N/A
212500077 | Central Heat Pump | LENNOX | EL22XPV-024-230A** | ADP |  | L*18/36V9 | SL280UH070XV36A* | 23800 |  |  | 20 | 8.5 | 22000 |  |  | 15300 | 70% | 1.9 | Both | 495 | 1.98 | HRCU-A-CB (Split System: Heat Pump with Remote Outdoor Unit-Air-Source) | N/A
212500111 | Central Heat Pump | LENNOX | EL22XPV-024-230A** | ADP |  | L*18/36T9 | SL280UH090V48B* | 23800 |  |  | 20 | 8.5 | 22000 |  |  | 15300 | 70% | 1.92 | Both | 495 | 1.98 | HRCU-A-CB (Split System: Heat Pump with Remote Outdoor Unit-Air-Source) | N/A
212500120 | Central Heat Pump | LENNOX | EL22XPV-024-230A** | ADP |  | LP29/36X9 | SL280UH090V48B* | 23800 |  |  | 20 | 8.5 | 22000 |  |  | 15300 | 70% | 1.92 | Both | 495 | 1.98 | HRCU-A-CB (Split System: Heat Pump with Remote Outdoor Unit-Air-Source) | N/A
212500122 | Central Heat Pump | LENNOX | EL22XPV-024-230A** | ADP |  | LP36/37R9 | SL280UH090XV48B* | 23800 |  |  | 20 | 8.5 | 22000 |  |  | 15300 | 70% | 1.92 | Both | 495 | 1.98 | HRCU-A-CB (Split System: Heat Pump with Remote Outdoor Unit-Air-Source) | N/A
212500068 | Central Heat Pump | LENNOX | EL22XPV-024-230A** | ADP |  | L*19/36U9 | SL280UH070V36A* | 23800 |  |  | 20 | 8.5 | 22000 |  |  | 15300 | 70% | 1.9 | Both | 495 | 1.98 | HRCU-A-CB (Split System: Heat Pump with Remote Outdoor Unit-Air-Source) | N/A
212500083 | Central Heat Pump | LENNOX | EL22XPV-024-230A** | ADP |  | LH18/37R9 | SL280UH070XV36A* | 23800 |  |  | 20 | 8.5 | 22000 |  |  | 15300 | 70% | 1.9 | Both | 495 | 1.98 | HRCU-A-CB (Split System: Heat Pump with Remote Outdoor Unit-Air-Source) | N/A
212500133 | Central Heat Pump | LENNOX | EL22XPV-024-230A** | ADP |  | LP18/37R9 | SL280UH090XV48B* | 23800 |  |  | 20 | 8.5 | 22000 |  |  | 15300 | 70% | 1.92 | Both | 495 | 1.98 | HRCU-A-CB (Split System: Heat Pump with Remote Outdoor Unit-Air-Source) | N/A
212500084 | Central Heat Pump | LENNOX | EL22XPV-024-230A** | ADP |  | LP18/37R9 | SL280UH070XV36A* | 23800 |  |  | 20 | 8.5 | 22000 |  |  | 15300 | 70% | 1.9 | Both | 495 | 1.98 | HRCU-A-CB (Split System: Heat Pump with Remote Outdoor Unit-Air-Source) | N/A
212500127 | Central Heat Pump | LENNOX | EL22XPV-024-230A** | ADP |  | LH29/36F9 | SL280UH090XV48B* | 23800 |  |  | 20 | 8.5 | 22000 |  |  | 15300 | 70% | 1.92 | Both | 495 | 1.98 | HRCU-A-CB (Split System: Heat Pump with Remote Outdoor Unit-Air-Source) | N/A
212500124 | Central Heat Pump | LENNOX | EL22XPV-024-230A** | ADP |  | L*18/36V9 | SL280UH090XV48B* | 23800 |  |  | 20 | 8.5 | 22000 |  |  | 15300 | 70% | 1.92 | Both | 495 | 1.98 | HRCU-A-CB (Split System: Heat Pump with Remote Outdoor Unit-Air-Source) | N/A
212500066 | Central Heat Pump | LENNOX | EL22XPV-024-230A** | ADP |  | L*18/36V9 | SL280UH070V36A* | 23800 |  |  | 20 | 8.5 | 22000 |  |  | 15300 | 70% | 1.9 | Both | 495 | 1.98 | HRCU-A-CB (Split System: Heat Pump with Remote Outdoor Unit-Air-Source) | N/A
212500067 | Central Heat Pump | LENNOX | EL22XPV-024-230A** | ADP |  | L*18/36T9 | SL280UH070V36A* | 23800 |  |  | 20 | 8.5 | 22000 |  |  | 15300 | 70% | 1.9 | Both | 495 | 1.98 | HRCU-A-CB (Split System: Heat Pump with Remote Outdoor Unit-Air-Source) | N/A
212500117 | Central Heat Pump | LENNOX | EL22XPV-024-230A** | ADP |  | L*19/36U9 | SL280UH090V48B* | 23800 |  |  | 20 | 8.5 | 22000 |  |  | 15300 | 70% | 1.92 | Both | 495 | 1.98 | HRCU-A-CB (Split System: Heat Pump with Remote Outdoor Unit-Air-Source) | N/A
212632232 | Central Heat Pump | LENNOX | EL22XPV-024-230A** | ADP |  | LD19/25Z9 | SL280DF060NV36B* | 23800 |  |  | 20 | 8.5 | 22000 |  |  | 15400 | 70% | 1.92 | Both | 495 | 1.98 | HRCU-A-CB (Split System: Heat Pump with Remote Outdoor Unit-Air-Source) | N/A
212632236 | Central Heat Pump | LENNOX | EL22XPV-024-230A** | ADP |  | LD24/35Z9 | SL280DF060NV36B* | 23800 |  |  | 20 | 8.5 | 22000 |  |  | 15400 | 70% | 1.92 | Both | 495 | 1.98 | HRCU-A-CB (Split System: Heat Pump with Remote Outdoor Unit-Air-Source) | N/A
212632235 | Central Heat Pump | LENNOX | EL22XPV-024-230A** | ADP |  | LD19/36Y9 | SL280DF060NV36B* | 23800 |  |  | 20 | 8.5 | 22000 |  |  | 15400 | 70% | 1.92 | Both | 495 | 1.98 | HRCU-A-CB (Split System: Heat Pump with Remote Outdoor Unit-Air-Source) | N/A
212632233 | Central Heat Pump | LENNOX | EL22XPV-024-230A** | ADP |  | LD19/36Z9 | SL280DF060NV36B* | 23800 |  |  | 20 | 8.5 | 22000 |  |  | 15400 | 70% | 1.92 | Both | 495 | 1.98 | HRCU-A-CB (Split System: Heat Pump with Remote Outdoor Unit-Air-Source) | N/A
212499907 | Central Heat Pump | LENNOX | EL22XPV-024-230A** | ADP |  | LP25/36R9 | ML180UH070XE36A* | 24000 |  |  | 20 | 8.5 | 21600 |  |  | 15100 | 70% | 1.9 | Both | 500 | 2 | HRCU-A-CB (Split System: Heat Pump with Remote Outdoor Unit-Air-Source) | N/A
212499845 | Central Heat Pump | LENNOX | EL22XPV-024-230A** | ADP |  | LP36/37R9 | ML180UH070E36A* | 24000 |  |  | 20 | 8.5 | 21600 |  |  | 15100 | 70% | 1.9 | Both | 500 | 2 | HRCU-A-CB (Split System: Heat Pump with Remote Outdoor Unit-Air-Source) | N/A
212499904 | Central Heat Pump | LENNOX | EL22XPV-024-230A** | ADP |  | L*18/36T9 | ML180UH070XE36A* | 24000 |  |  | 20 | 8.5 | 21600 |  |  | 15100 | 70% | 1.9 | Both | 500 | 2 | HRCU-A-CB (Split System: Heat Pump with Remote Outdoor Unit-Air-Source) | N/A
212499900 | Central Heat Pump | LENNOX | EL22XPV-024-230A** | ADP |  | LP36/37R9 | ML180UH070XE36A* | 24000 |  |  | 20 | 8.5 | 21600 |  |  | 15100 | 70% | 1.9 | Both | 500 | 2 | HRCU-A-CB (Split System: Heat Pump with Remote Outdoor Unit-Air-Source) | N/A
212499853 | Central Heat Pump | LENNOX | EL22XPV-024-230A** | ADP |  | LP29/36X9 | ML180UH070E36A* | 24000 |  |  | 20 | 8.5 | 21600 |  |  | 15100 | 70% | 1.9 | Both | 500 | 2 | HRCU-A-CB (Split System: Heat Pump with Remote Outdoor Unit-Air-Source) | N/A
212499903 | Central Heat Pump | LENNOX | EL22XPV-024-230A** | ADP |  | L*18/36V9 | ML180UH070XE36A* | 24000 |  |  | 20 | 8.5 | 21600 |  |  | 15100 | 70% | 1.9 | Both | 500 | 2 | HRCU-A-CB (Split System: Heat Pump with Remote Outdoor Unit-Air-Source) | N/A
212499850 | Central Heat Pump | LENNOX | EL22XPV-024-230A** | ADP |  | L*19/36U9 | ML180UH070E36A* | 24000 |  |  | 20 | 8.5 | 21600 |  |  | 15100 | 70% | 1.9 | Both | 500 | 2 | HRCU-A-CB (Split System: Heat Pump with Remote Outdoor Unit-Air-Source) | N/A
212499906 | Central Heat Pump | LENNOX | EL22XPV-024-230A** | ADP |  | L*19/36S9 | ML180UH070XE36A* | 24000 |  |  | 20 | 8.5 | 21600 |  |  | 15100 | 70% | 1.9 | Both | 500 | 2 | HRCU-A-CB (Split System: Heat Pump with Remote Outdoor Unit-Air-Source) | N/A
212499855 | Central Heat Pump | LENNOX | EL22XPV-024-230A** | ADP |  | LP18/37R9 | ML180UH070E36A* | 24000 |  |  | 20 | 8.5 | 21600 |  |  | 15100 | 70% | 1.9 | Both | 500 | 2 | HRCU-A-CB (Split System: Heat Pump with Remote Outdoor Unit-Air-Source) | N/A
212499905 | Central Heat Pump | LENNOX | EL22XPV-024-230A** | ADP |  | L*19/36U9 | ML180UH070XE36A* | 24000 |  |  | 20 | 8.5 | 21600 |  |  | 15100 | 70% | 1.9 | Both | 500 | 2 | HRCU-A-CB (Split System: Heat Pump with Remote Outdoor Unit-Air-Source) | N/A
212499852 | Central Heat Pump | LENNOX | EL22XPV-024-230A** | ADP |  | LP25/36R9 | ML180UH070E36A* | 24000 |  |  | 20 | 8.5 | 21600 |  |  | 15100 | 70% | 1.9 | Both | 500 | 2 | HRCU-A-CB (Split System: Heat Pump with Remote Outdoor Unit-Air-Source) | N/A
212499854 | Central Heat Pump | LENNOX | EL22XPV-024-230A** | ADP |  | LH18/37R9 | ML180UH070E36A* | 24000 |  |  | 20 | 8.5 | 21600 |  |  | 15100 | 70% | 1.9 | Both | 500 | 2 | HRCU-A-CB (Split System: Heat Pump with Remote Outdoor Unit-Air-Source) | N/A
212499908 | Central Heat Pump | LENNOX | EL22XPV-024-230A** | ADP |  | LP29/36X9 | ML180UH070XE36A* | 24000 |  |  | 20 | 8.5 | 21600 |  |  | 15100 | 70% | 1.9 | Both | 500 | 2 | HRCU-A-CB (Split System: Heat Pump with Remote Outdoor Unit-Air-Source) | N/A
212499848 | Central Heat Pump | LENNOX | EL22XPV-024-230A** | ADP |  | L*18/36V9 | ML180UH070E36A* | 24000 |  |  | 20 | 8.5 | 21600 |  |  | 15100 | 70% | 1.9 | Both | 500 | 2 | HRCU-A-CB (Split System: Heat Pump with Remote Outdoor Unit-Air-Source) | N/A
212499851 | Central Heat Pump | LENNOX | EL22XPV-024-230A** | ADP |  | L*19/36S9 | ML180UH070E36A* | 24000 |  |  | 20 | 8.5 | 21600 |  |  | 15100 | 70% | 1.9 | Both | 500 | 2 | HRCU-A-CB (Split System: Heat Pump with Remote Outdoor Unit-Air-Source) | N/A
212499909 | Central Heat Pump | LENNOX | EL22XPV-024-230A** | ADP |  | LH18/37R9 | ML180UH070XE36A* | 24000 |  |  | 20 | 8.5 | 21600 |  |  | 15100 | 70% | 1.9 | Both | 500 | 2 | HRCU-A-CB (Split System: Heat Pump with Remote Outdoor Unit-Air-Source) | N/A
212499849 | Central Heat Pump | LENNOX | EL22XPV-024-230A** | ADP |  | L*18/36T9 | ML180UH070E36A* | 24000 |  |  | 20 | 8.5 | 21600 |  |  | 15100 | 70% | 1.9 | Both | 500 | 2 | HRCU-A-CB (Split System: Heat Pump with Remote Outdoor Unit-Air-Source) | N/A
214061827 | Central Heat Pump | LENNOX | EL22XPV-024-230A** | ADP |  | HG80936 | ML180UH070XE36A* | 24000 |  |  | 20 | 8.5 | 21600 |  |  | 15100 | 70% | 1.9 | Both | 500 | 2 | HRCU-A-CB (Split System: Heat Pump with Remote Outdoor Unit-Air-Source) | N/A
212437547 | Central Heat Pump | ARMSTRONG AIR | 4SHP22LX124P-**A | ADP |  | 36AX** | A80UH1E045A12 | 23400 |  |  | 21 | 8.5 | 21200 |  |  | 14900 | 70% | 1.86 | Both | 487.5 | 1.95 | HRCU-A-CB (Split System: Heat Pump with Remote Outdoor Unit-Air-Source) | N/A
213613193 | Central Heat Pump | GE | NS22H24MA4-**A | ADP |  | V36H***P219 | NF80U045S3A | 23400 |  |  | 21 | 8.5 | 21200 |  |  | 14900 | 70% | 1.86 | Both | 487.5 | 1.95 | HRCU-A-CB (Split System: Heat Pump with Remote Outdoor Unit-Air-Source) | N/A
213613100 | Central Heat Pump | GE | NS22H24MA4-**A | ADP |  | PL36H175P789 | NF80U045S3A | 23400 |  |  | 21 | 8.5 | 21200 |  |  | 14900 | 70% | 1.86 | Both | 487.5 | 1.95 | HRCU-A-CB (Split System: Heat Pump with Remote Outdoor Unit-Air-Source) | N/A
213615296 | Central Heat Pump | GE | NS22H24MA4-**A | ADP |  | V36H175P139 | NF97X060V3B | 23800 |  |  | 21 | 8.5 | 21600 |  |  | 15200 | 70% | 1.9 | Both | 495 | 1.98 | HRCU-A-CB (Split System: Heat Pump with Remote Outdoor Unit-Air-Source) | N/A
213615295 | Central Heat Pump | GE | NS22H24MA4-**A | ADP |  | V36H175P789 | NF97X060V3B | 23800 |  |  | 21 | 8.5 | 21600 |  |  | 15200 | 70% | 1.9 | Both | 495 | 1.98 | HRCU-A-CB (Split System: Heat Pump with Remote Outdoor Unit-Air-Source) | N/A
213621238 | Central Heat Pump | GE | NS22H24MA4-**A | ADP |  | H,TG81936 | NF97X060V3B | 23800 |  |  | 21 | 8.5 | 21600 |  |  | 15200 | 70% | 1.9 | Both | 495 | 1.98 | HRCU-A-CB (Split System: Heat Pump with Remote Outdoor Unit-Air-Source) | N/A
213615292 | Central Heat Pump | GE | NS22H24MA4-**A | ADP |  | V36H175P139 | NF97X040V3B | 24000 |  |  | 21 | 8.5 | 21800 |  |  | 15200 | 70% | 1.9 | Both | 500 | 2 | HRCU-A-CB (Split System: Heat Pump with Remote Outdoor Unit-Air-Source) | N/A
213621235 | Central Heat Pump | GE | NS22H24MA4-**A | ADP |  | H,TG81936 | NF97X040V3B | 24000 |  |  | 21 | 8.5 | 21800 |  |  | 15200 | 70% | 1.9 | Both | 500 | 2 | HRCU-A-CB (Split System: Heat Pump with Remote Outdoor Unit-Air-Source) | N/A
213615289 | Central Heat Pump | GE | NS22H24MA4-**A | ADP |  | V36H175P149 | NF97X040V3B | 24000 |  |  | 21 | 8.5 | 21800 |  |  | 15200 | 70% | 1.9 | Both | 500 | 2 | HRCU-A-CB (Split System: Heat Pump with Remote Outdoor Unit-Air-Source) | N/A
213615291 | Central Heat Pump | GE | NS22H24MA4-**A | ADP |  | V36H175P789 | NF97X040V3B | 24000 |  |  | 21 | 8.5 | 21800 |  |  | 15200 | 70% | 1.9 | Both | 500 | 2 | HRCU-A-CB (Split System: Heat Pump with Remote Outdoor Unit-Air-Source) | N/A
213615287 | Central Heat Pump | GE | NS22H24MA4-**A | ADP |  | V36H***P229 | NF80X060V3A | 24000 |  |  | 21 | 8.5 | 21800 |  |  | 15200 | 70% | 1.9 | Both | 500 | 2 | HRCU-A-CB (Split System: Heat Pump with Remote Outdoor Unit-Air-Source) | N/A
213615284 | Central Heat Pump | GE | NS22H24MA4-**A | ADP |  | V36H175P149 | NF80X060V3A | 24000 |  |  | 21 | 8.5 | 21800 |  |  | 15200 | 70% | 1.9 | Both | 500 | 2 | HRCU-A-CB (Split System: Heat Pump with Remote Outdoor Unit-Air-Source) | N/A
213615288 | Central Heat Pump | GE | NS22H24MA4-**A | ADP |  | V36H175P139 | NF80X060V3A | 24000 |  |  | 21 | 8.5 | 21800 |  |  | 15200 | 70% | 1.9 | Both | 500 | 2 | HRCU-A-CB (Split System: Heat Pump with Remote Outdoor Unit-Air-Source) | N/A
213615286 | Central Heat Pump | GE | NS22H24MA4-**A | ADP |  | V36H175P789 | NF80X060V3A | 24000 |  |  | 21 | 8.5 | 21800 |  |  | 15200 | 70% | 1.9 | Both | 500 | 2 | HRCU-A-CB (Split System: Heat Pump with Remote Outdoor Unit-Air-Source) | N/A
213615285 | Central Heat Pump | GE | NS22H24MA4-**A | ADP |  | PL36H175P789 | NF80X060V3A | 24000 |  |  | 21 | 8.5 | 21800 |  |  | 15200 | 70% | 1.9 | Both | 500 | 2 | HRCU-A-CB (Split System: Heat Pump with Remote Outdoor Unit-Air-Source) | N/A
213613110 | Central Heat Pump | GE | NS22H24MA4-**A | ADP |  | PL36H175P789 | NF80X060S3A | 24000 |  |  | 21 | 8.5 | 22000 |  |  | 15300 | 70% | 1.9 | Both | 500 | 2 | HRCU-A-CB (Split System: Heat Pump with Remote Outdoor Unit-Air-Source) | N/A
212499837 | Central Heat Pump | LENNOX | EL22XPV-024-230A** | ADP |  | L*18/36V9 | ML180UH045XE36A* | 23400 |  |  | 21 | 8.5 | 21200 |  |  | 14900 | 70% | 1.86 | Both | 487.5 | 1.95 | HRCU-A-CB (Split System: Heat Pump with Remote Outdoor Unit-Air-Source) | N/A
212499821 | Central Heat Pump | LENNOX | EL22XPV-024-230A** | ADP |  | LH18/37R9 | ML180UH045E36A* | 23400 |  |  | 21 | 8.5 | 21200 |  |  | 14900 | 70% | 1.86 | Both | 487.5 | 1.95 | HRCU-A-CB (Split System: Heat Pump with Remote Outdoor Unit-Air-Source) | N/A
212499822 | Central Heat Pump | LENNOX | EL22XPV-024-230A** | ADP |  | LP18/37R9 | ML180UH045E36A* | 23400 |  |  | 21 | 8.5 | 21200 |  |  | 14900 | 70% | 1.86 | Both | 487.5 | 1.95 | HRCU-A-CB (Split System: Heat Pump with Remote Outdoor Unit-Air-Source) | N/A
212499818 | Central Heat Pump | LENNOX | EL22XPV-024-230A** | ADP |  | L*19/36S9 | ML180UH045E36A* | 23400 |  |  | 21 | 8.5 | 21200 |  |  | 14900 | 70% | 1.86 | Both | 487.5 | 1.95 | HRCU-A-CB (Split System: Heat Pump with Remote Outdoor Unit-Air-Source) | N/A
212499819 | Central Heat Pump | LENNOX | EL22XPV-024-230A** | ADP |  | LP25/36R9 | ML180UH045E36A* | 23400 |  |  | 21 | 8.5 | 21200 |  |  | 14900 | 70% | 1.86 | Both | 487.5 | 1.95 | HRCU-A-CB (Split System: Heat Pump with Remote Outdoor Unit-Air-Source) | N/A
212499839 | Central Heat Pump | LENNOX | EL22XPV-024-230A** | ADP |  | L*19/36U9 | ML180UH045XE36A* | 23400 |  |  | 21 | 8.5 | 21200 |  |  | 14900 | 70% | 1.86 | Both | 487.5 | 1.95 | HRCU-A-CB (Split System: Heat Pump with Remote Outdoor Unit-Air-Source) | N/A
212499840 | Central Heat Pump | LENNOX | EL22XPV-024-230A** | ADP |  | L*19/36S9 | ML180UH045XE36A* | 23400 |  |  | 21 | 8.5 | 21200 |  |  | 14900 | 70% | 1.86 | Both | 487.5 | 1.95 | HRCU-A-CB (Split System: Heat Pump with Remote Outdoor Unit-Air-Source) | N/A
212499838 | Central Heat Pump | LENNOX | EL22XPV-024-230A** | ADP |  | L*18/36T9 | ML180UH045XE36A* | 23400 |  |  | 21 | 8.5 | 21200 |  |  | 14900 | 70% | 1.86 | Both | 487.5 | 1.95 | HRCU-A-CB (Split System: Heat Pump with Remote Outdoor Unit-Air-Source) | N/A
212499841 | Central Heat Pump | LENNOX | EL22XPV-024-230A** | ADP |  | LP25/36R9 | ML180UH045XE36A* | 23400 |  |  | 21 | 8.5 | 21200 |  |  | 14900 | 70% | 1.86 | Both | 487.5 | 1.95 | HRCU-A-CB (Split System: Heat Pump with Remote Outdoor Unit-Air-Source) | N/A
212499843 | Central Heat Pump | LENNOX | EL22XPV-024-230A** | ADP |  | LH18/37R9 | ML180UH045XE36A* | 23400 |  |  | 21 | 8.5 | 21200 |  |  | 14900 | 70% | 1.86 | Both | 487.5 | 1.95 | HRCU-A-CB (Split System: Heat Pump with Remote Outdoor Unit-Air-Source) | N/A
212499815 | Central Heat Pump | LENNOX | EL22XPV-024-230A** | ADP |  | L*18/36V9 | ML180UH045E36A* | 23400 |  |  | 21 | 8.5 | 21200 |  |  | 14900 | 70% | 1.86 | Both | 487.5 | 1.95 | HRCU-A-CB (Split System: Heat Pump with Remote Outdoor Unit-Air-Source) | N/A
212499817 | Central Heat Pump | LENNOX | EL22XPV-024-230A** | ADP |  | L*19/36U9 | ML180UH045E36A* | 23400 |  |  | 21 | 8.5 | 21200 |  |  | 14900 | 70% | 1.86 | Both | 487.5 | 1.95 | HRCU-A-CB (Split System: Heat Pump with Remote Outdoor Unit-Air-Source) | N/A
212499834 | Central Heat Pump | LENNOX | EL22XPV-024-230A** | ADP |  | LP36/37R9 | ML180UH045XE36A* | 23400 |  |  | 21 | 8.5 | 21200 |  |  | 14900 | 70% | 1.86 | Both | 487.5 | 1.95 | HRCU-A-CB (Split System: Heat Pump with Remote Outdoor Unit-Air-Source) | N/A
212499704 | Central Heat Pump | LENNOX | EL22XPV-024-230A** | ADP |  | LP25/36R9 | EL280UH045E36A* | 23600 |  |  | 21 | 8.5 | 21400 |  |  | 15000 | 70% | 1.9 | Both | 492.5 | 1.97 | HRCU-A-CB (Split System: Heat Pump with Remote Outdoor Unit-Air-Source) | N/A
212499703 | Central Heat Pump | LENNOX | EL22XPV-024-230A** | ADP |  | L*19/36S9 | EL280UH045E36A* | 23600 |  |  | 21 | 8.5 | 21400 |  |  | 15000 | 70% | 1.9 | Both | 492.5 | 1.97 | HRCU-A-CB (Split System: Heat Pump with Remote Outdoor Unit-Air-Source) | N/A
212499700 | Central Heat Pump | LENNOX | EL22XPV-024-230A** | ADP |  | L*18/36V9 | EL280UH045E36A* | 23600 |  |  | 21 | 8.5 | 21400 |  |  | 15000 | 70% | 1.9 | Both | 492.5 | 1.97 | HRCU-A-CB (Split System: Heat Pump with Remote Outdoor Unit-Air-Source) | N/A
212499702 | Central Heat Pump | LENNOX | EL22XPV-024-230A** | ADP |  | L*19/36U9 | EL280UH045E36A* | 23600 |  |  | 21 | 8.5 | 21400 |  |  | 15000 | 70% | 1.9 | Both | 492.5 | 1.97 | HRCU-A-CB (Split System: Heat Pump with Remote Outdoor Unit-Air-Source) | N/A
212499805 | Central Heat Pump | LENNOX | EL22XPV-024-230A** | ADP |  | L*18/36T9 | ML180UH030V36A* | 23600 |  |  | 21 | 8.5 | 21400 |  |  | 15000 | 70% | 1.88 | Both | 492.5 | 1.97 | HRCU-A-CB (Split System: Heat Pump with Remote Outdoor Unit-Air-Source) | N/A
212499828 | Central Heat Pump | LENNOX | EL22XPV-024-230A** | ADP |  | L*19/36U9 | ML180UH045V36A* | 23600 |  |  | 21 | 8.5 | 21400 |  |  | 15000 | 70% | 1.88 | Both | 492.5 | 1.97 | HRCU-A-CB (Split System: Heat Pump with Remote Outdoor Unit-Air-Source) | N/A
212499804 | Central Heat Pump | LENNOX | EL22XPV-024-230A** | ADP |  | L*18/36V9 | ML180UH030V36A* | 23600 |  |  | 21 | 8.5 | 21400 |  |  | 15000 | 70% | 1.88 | Both | 492.5 | 1.97 | HRCU-A-CB (Split System: Heat Pump with Remote Outdoor Unit-Air-Source) | N/A
212499806 | Central Heat Pump | LENNOX | EL22XPV-024-230A** | ADP |  | L*19/36U9 | ML180UH030V36A* | 23600 |  |  | 21 | 8.5 | 21400 |  |  | 15000 | 70% | 1.88 | Both | 492.5 | 1.97 | HRCU-A-CB (Split System: Heat Pump with Remote Outdoor Unit-Air-Source) | N/A
212499826 | Central Heat Pump | LENNOX | EL22XPV-024-230A** | ADP |  | L*18/36V9 | ML180UH045V36A* | 23600 |  |  | 21 | 8.5 | 21400 |  |  | 15000 | 70% | 1.88 | Both | 492.5 | 1.97 | HRCU-A-CB (Split System: Heat Pump with Remote Outdoor Unit-Air-Source) | N/A
212499808 | Central Heat Pump | LENNOX | EL22XPV-024-230A** | ADP |  | LP25/36R9 | ML180UH030V36A* | 23600 |  |  | 21 | 8.5 | 21400 |  |  | 15000 | 70% | 1.88 | Both | 492.5 | 1.97 | HRCU-A-CB (Split System: Heat Pump with Remote Outdoor Unit-Air-Source) | N/A
212499871 | Central Heat Pump | LENNOX | EL22XPV-024-230A** | ADP |  | L*18/36T9 | ML180UH070V36A* | 23800 |  |  | 21 | 8.5 | 21600 |  |  | 15100 | 70% | 1.9 | Both | 495 | 1.98 | HRCU-A-CB (Split System: Heat Pump with Remote Outdoor Unit-Air-Source) | N/A
212499867 | Central Heat Pump | LENNOX | EL22XPV-024-230A** | ADP |  | LP36/37R9 | ML180UH070V36A* | 23800 |  |  | 21 | 8.5 | 21600 |  |  | 15100 | 70% | 1.9 | Both | 495 | 1.98 | HRCU-A-CB (Split System: Heat Pump with Remote Outdoor Unit-Air-Source) | N/A
212499870 | Central Heat Pump | LENNOX | EL22XPV-024-230A** | ADP |  | L*18/36V9 | ML180UH070V36A* | 23800 |  |  | 21 | 8.5 | 21600 |  |  | 15100 | 70% | 1.9 | Both | 495 | 1.98 | HRCU-A-CB (Split System: Heat Pump with Remote Outdoor Unit-Air-Source) | N/A
212499872 | Central Heat Pump | LENNOX | EL22XPV-024-230A** | ADP |  | L*19/36U9 | ML180UH070V36A* | 23800 |  |  | 21 | 8.5 | 21600 |  |  | 15100 | 70% | 1.9 | Both | 495 | 1.98 | HRCU-A-CB (Split System: Heat Pump with Remote Outdoor Unit-Air-Source) | N/A
212499874 | Central Heat Pump | LENNOX | EL22XPV-024-230A** | ADP |  | LP25/36R9 | ML180UH070V36A* | 23800 |  |  | 21 | 8.5 | 21600 |  |  | 15100 | 70% | 1.9 | Both | 495 | 1.98 | HRCU-A-CB (Split System: Heat Pump with Remote Outdoor Unit-Air-Source) | N/A
212499875 | Central Heat Pump | LENNOX | EL22XPV-024-230A** | ADP |  | LP29/36X9 | ML180UH070V36A* | 23800 |  |  | 21 | 8.5 | 21600 |  |  | 15100 | 70% | 1.9 | Both | 495 | 1.98 | HRCU-A-CB (Split System: Heat Pump with Remote Outdoor Unit-Air-Source) | N/A
212499877 | Central Heat Pump | LENNOX | EL22XPV-024-230A** | ADP |  | LP18/37R9 | ML180UH070V36A* | 23800 |  |  | 21 | 8.5 | 21600 |  |  | 15100 | 70% | 1.9 | Both | 495 | 1.98 | HRCU-A-CB (Split System: Heat Pump with Remote Outdoor Unit-Air-Source) | N/A
214061824 | Central Heat Pump | LENNOX | EL22XPV-024-230A** | ADP |  | HG80936 | ML180UH070V36A* | 23800 |  |  | 21 | 8.5 | 21600 |  |  | 15100 | 70% | 1.9 | Both | 495 | 1.98 | HRCU-A-CB (Split System: Heat Pump with Remote Outdoor Unit-Air-Source) | N/A
212500104 | Central Heat Pump | LENNOX | EL22XPV-024-230A** | ADP |  | LP25/36R9 | SL280UH090V36B* | 23800 |  |  | 21 | 8.5 | 22000 |  |  | 15300 | 70% | 1.92 | Both | 495 | 1.98 | HRCU-A-CB (Split System: Heat Pump with Remote Outdoor Unit-Air-Source) | N/A
212500103 | Central Heat Pump | LENNOX | EL22XPV-024-230A** | ADP |  | L*19/36S9 | SL280UH090V36B* | 23800 |  |  | 21 | 8.5 | 22000 |  |  | 15300 | 70% | 1.92 | Both | 495 | 1.98 | HRCU-A-CB (Split System: Heat Pump with Remote Outdoor Unit-Air-Source) | N/A
212500105 | Central Heat Pump | LENNOX | EL22XPV-024-230A** | ADP |  | LP29/36X9 | SL280UH090V36B* | 23800 |  |  | 21 | 8.5 | 22000 |  |  | 15300 | 70% | 1.92 | Both | 495 | 1.98 | HRCU-A-CB (Split System: Heat Pump with Remote Outdoor Unit-Air-Source) | N/A
212500100 | Central Heat Pump | LENNOX | EL22XPV-024-230A** | ADP |  | LH29/36F9 | SL280UH090V36B* | 23800 |  |  | 21 | 8.5 | 22000 |  |  | 15300 | 70% | 1.92 | Both | 495 | 1.98 | HRCU-A-CB (Split System: Heat Pump with Remote Outdoor Unit-Air-Source) | N/A
212500098 | Central Heat Pump | LENNOX | EL22XPV-024-230A** | ADP |  | L*18/36T9 | SL280UH090V36B* | 23800 |  |  | 21 | 8.5 | 22000 |  |  | 15300 | 70% | 1.92 | Both | 495 | 1.98 | HRCU-A-CB (Split System: Heat Pump with Remote Outdoor Unit-Air-Source) | N/A
212500099 | Central Heat Pump | LENNOX | EL22XPV-024-230A** | ADP |  | LH29/36X9 | SL280UH090V36B* | 23800 |  |  | 21 | 8.5 | 22000 |  |  | 15300 | 70% | 1.92 | Both | 495 | 1.98 | HRCU-A-CB (Split System: Heat Pump with Remote Outdoor Unit-Air-Source) | N/A
212500102 | Central Heat Pump | LENNOX | EL22XPV-024-230A** | ADP |  | L*19/36U9 | SL280UH090V36B* | 23800 |  |  | 21 | 8.5 | 22000 |  |  | 15300 | 70% | 1.92 | Both | 495 | 1.98 | HRCU-A-CB (Split System: Heat Pump with Remote Outdoor Unit-Air-Source) | N/A
212500101 | Central Heat Pump | LENNOX | EL22XPV-024-230A** | ADP |  | LH35/36X9 | SL280UH090V36B* | 23800 |  |  | 21 | 8.5 | 22000 |  |  | 15300 | 70% | 1.92 | Both | 495 | 1.98 | HRCU-A-CB (Split System: Heat Pump with Remote Outdoor Unit-Air-Source) | N/A
212499890 | Central Heat Pump | LENNOX | EL22XPV-024-230A** | ADP |  | L*18/36V9 | ML180UH070V48B* | 24000 |  |  | 21 | 8.5 | 21800 |  |  | 15200 | 70% | 1.92 | Both | 500 | 2 | HRCU-A-CB (Split System: Heat Pump with Remote Outdoor Unit-Air-Source) | N/A
212499897 | Central Heat Pump | LENNOX | EL22XPV-024-230A** | ADP |  | LP25/36R9 | ML180UH070V48B* | 24000 |  |  | 21 | 8.5 | 21800 |  |  | 15200 | 70% | 1.92 | Both | 500 | 2 | HRCU-A-CB (Split System: Heat Pump with Remote Outdoor Unit-Air-Source) | N/A
212499894 | Central Heat Pump | LENNOX | EL22XPV-024-230A** | ADP |  | LH35/36X9 | ML180UH070V48B* | 24000 |  |  | 21 | 8.5 | 21800 |  |  | 15200 | 70% | 1.92 | Both | 500 | 2 | HRCU-A-CB (Split System: Heat Pump with Remote Outdoor Unit-Air-Source) | N/A
212499896 | Central Heat Pump | LENNOX | EL22XPV-024-230A** | ADP |  | L*19/36S9 | ML180UH070V48B* | 24000 |  |  | 21 | 8.5 | 21800 |  |  | 15200 | 70% | 1.92 | Both | 500 | 2 | HRCU-A-CB (Split System: Heat Pump with Remote Outdoor Unit-Air-Source) | N/A
212499889 | Central Heat Pump | LENNOX | EL22XPV-024-230A** | ADP |  | LP36/37R9 | ML180UH070V48B* | 24000 |  |  | 21 | 8.5 | 21800 |  |  | 15200 | 70% | 1.92 | Both | 500 | 2 | HRCU-A-CB (Split System: Heat Pump with Remote Outdoor Unit-Air-Source) | N/A
212499895 | Central Heat Pump | LENNOX | EL22XPV-024-230A** | ADP |  | L*19/36U9 | ML180UH070V48B* | 24000 |  |  | 21 | 8.5 | 21800 |  |  | 15200 | 70% | 1.92 | Both | 500 | 2 | HRCU-A-CB (Split System: Heat Pump with Remote Outdoor Unit-Air-Source) | N/A
212499891 | Central Heat Pump | LENNOX | EL22XPV-024-230A** | ADP |  | L*18/36T9 | ML180UH070V48B* | 24000 |  |  | 21 | 8.5 | 21800 |  |  | 15200 | 70% | 1.92 | Both | 500 | 2 | HRCU-A-CB (Split System: Heat Pump with Remote Outdoor Unit-Air-Source) | N/A
212499892 | Central Heat Pump | LENNOX | EL22XPV-024-230A** | ADP |  | LH29/36X9 | ML180UH070V48B* | 24000 |  |  | 21 | 8.5 | 21800 |  |  | 15200 | 70% | 1.92 | Both | 500 | 2 | HRCU-A-CB (Split System: Heat Pump with Remote Outdoor Unit-Air-Source) | N/A
214061826 | Central Heat Pump | LENNOX | EL22XPV-024-230A** | ADP |  | HG80936 | ML180UH070V48B* | 24000 |  |  | 21 | 8.5 | 21800 |  |  | 15200 | 70% | 1.92 | Both | 500 | 2 | HRCU-A-CB (Split System: Heat Pump with Remote Outdoor Unit-Air-Source) | N/A
212499609 | Central Heat Pump | LENNOX | EL22XPV-024-230A** | ADP |  | LP36/37R9 | EL180UH040NE36A* | 24000 |  |  | 21 | 8.5 | 22000 |  |  | 15300 | 70% | 1.9 | Both | 500 | 2 | HRCU-A-CB (Split System: Heat Pump with Remote Outdoor Unit-Air-Source) | N/A
212499614 | Central Heat Pump | LENNOX | EL22XPV-024-230A** | ADP |  | L*19/36U9 | EL180UH040NE36A* | 24000 |  |  | 21 | 8.5 | 22000 |  |  | 15300 | 70% | 1.9 | Both | 500 | 2 | HRCU-A-CB (Split System: Heat Pump with Remote Outdoor Unit-Air-Source) | N/A
212499628 | Central Heat Pump | LENNOX | EL22XPV-024-230A** | ADP |  | LP29/36X9 | EL180UH060NE36A* | 24000 |  |  | 21 | 8.5 | 22000 |  |  | 15300 | 70% | 1.9 | Both | 500 | 2 | HRCU-A-CB (Split System: Heat Pump with Remote Outdoor Unit-Air-Source) | N/A
212499613 | Central Heat Pump | LENNOX | EL22XPV-024-230A** | ADP |  | L*18/36T9 | EL180UH040NE36A* | 24000 |  |  | 21 | 8.5 | 22000 |  |  | 15300 | 70% | 1.9 | Both | 500 | 2 | HRCU-A-CB (Split System: Heat Pump with Remote Outdoor Unit-Air-Source) | N/A
212499627 | Central Heat Pump | LENNOX | EL22XPV-024-230A** | ADP |  | LP25/36R9 | EL180UH060NE36A* | 24000 |  |  | 21 | 8.5 | 22000 |  |  | 15300 | 70% | 1.9 | Both | 500 | 2 | HRCU-A-CB (Split System: Heat Pump with Remote Outdoor Unit-Air-Source) | N/A
212499629 | Central Heat Pump | LENNOX | EL22XPV-024-230A** | ADP |  | LH18/37R9 | EL180UH060NE36A* | 24000 |  |  | 21 | 8.5 | 22000 |  |  | 15300 | 70% | 1.9 | Both | 500 | 2 | HRCU-A-CB (Split System: Heat Pump with Remote Outdoor Unit-Air-Source) | N/A
212499619 | Central Heat Pump | LENNOX | EL22XPV-024-230A** | ADP |  | LP18/37R9 | EL180UH040NE36A* | 24000 |  |  | 21 | 8.5 | 22000 |  |  | 15300 | 70% | 1.9 | Both | 500 | 2 | HRCU-A-CB (Split System: Heat Pump with Remote Outdoor Unit-Air-Source) | N/A
212499616 | Central Heat Pump | LENNOX | EL22XPV-024-230A** | ADP |  | LP25/36R9 | EL180UH040NE36A* | 24000 |  |  | 21 | 8.5 | 22000 |  |  | 15300 | 70% | 1.9 | Both | 500 | 2 | HRCU-A-CB (Split System: Heat Pump with Remote Outdoor Unit-Air-Source) | N/A
212499620 | Central Heat Pump | LENNOX | EL22XPV-024-230A** | ADP |  | LP36/37R9 | EL180UH060NE36A* | 24000 |  |  | 21 | 8.5 | 22000 |  |  | 15300 | 70% | 1.9 | Both | 500 | 2 | HRCU-A-CB (Split System: Heat Pump with Remote Outdoor Unit-Air-Source) | N/A
212499630 | Central Heat Pump | LENNOX | EL22XPV-024-230A** | ADP |  | LP18/37R9 | EL180UH060NE36A* | 24000 |  |  | 21 | 8.5 | 22000 |  |  | 15300 | 70% | 1.9 | Both | 500 | 2 | HRCU-A-CB (Split System: Heat Pump with Remote Outdoor Unit-Air-Source) | N/A
212499625 | Central Heat Pump | LENNOX | EL22XPV-024-230A** | ADP |  | L*19/36U9 | EL180UH060NE36A* | 24000 |  |  | 21 | 8.5 | 22000 |  |  | 15300 | 70% | 1.9 | Both | 500 | 2 | HRCU-A-CB (Split System: Heat Pump with Remote Outdoor Unit-Air-Source) | N/A
212499623 | Central Heat Pump | LENNOX | EL22XPV-024-230A** | ADP |  | L*18/36V9 | EL180UH060NE36A* | 24000 |  |  | 21 | 8.5 | 22000 |  |  | 15300 | 70% | 1.9 | Both | 500 | 2 | HRCU-A-CB (Split System: Heat Pump with Remote Outdoor Unit-Air-Source) | N/A
212499615 | Central Heat Pump | LENNOX | EL22XPV-024-230A** | ADP |  | L*19/36S9 | EL180UH040NE36A* | 24000 |  |  | 21 | 8.5 | 22000 |  |  | 15300 | 70% | 1.9 | Both | 500 | 2 | HRCU-A-CB (Split System: Heat Pump with Remote Outdoor Unit-Air-Source) | N/A
212499617 | Central Heat Pump | LENNOX | EL22XPV-024-230A** | ADP |  | LP29/36X9 | EL180UH040NE36A* | 24000 |  |  | 21 | 8.5 | 22000 |  |  | 15300 | 70% | 1.9 | Both | 500 | 2 | HRCU-A-CB (Split System: Heat Pump with Remote Outdoor Unit-Air-Source) | N/A
212499980 | Central Heat Pump | LENNOX | EL22XPV-024-230A** | ADP |  | LH29/36X9 | ML193UH070XE36B* | 24000 |  |  | 21 | 8.5 | 22000 |  |  | 15300 | 70% | 1.9 | Both | 500 | 2 | HRCU-A-CB (Split System: Heat Pump with Remote Outdoor Unit-Air-Source) | N/A
212499987 | Central Heat Pump | LENNOX | EL22XPV-024-230A** | ADP |  | LP18/37R9 | ML193UH070XE36B* | 24000 |  |  | 21 | 8.5 | 22000 |  |  | 15300 | 70% | 1.9 | Both | 500 | 2 | HRCU-A-CB (Split System: Heat Pump with Remote Outdoor Unit-Air-Source) | N/A
212499986 | Central Heat Pump | LENNOX | EL22XPV-024-230A** | ADP |  | LP29/36X9 | ML193UH070XE36B* | 24000 |  |  | 21 | 8.5 | 22000 |  |  | 15300 | 70% | 1.9 | Both | 500 | 2 | HRCU-A-CB (Split System: Heat Pump with Remote Outdoor Unit-Air-Source) | N/A
212499979 | Central Heat Pump | LENNOX | EL22XPV-024-230A** | ADP |  | L*18/36T9 | ML193UH070XE36B* | 24000 |  |  | 21 | 8.5 | 22000 |  |  | 15300 | 70% | 1.9 | Both | 500 | 2 | HRCU-A-CB (Split System: Heat Pump with Remote Outdoor Unit-Air-Source) | N/A
212499981 | Central Heat Pump | LENNOX | EL22XPV-024-230A** | ADP |  | LH29/36F9 | ML193UH070XE36B* | 24000 |  |  | 21 | 8.5 | 22000 |  |  | 15300 | 70% | 1.9 | Both | 500 | 2 | HRCU-A-CB (Split System: Heat Pump with Remote Outdoor Unit-Air-Source) | N/A
212499983 | Central Heat Pump | LENNOX | EL22XPV-024-230A** | ADP |  | L*19/36U9 | ML193UH070XE36B* | 24000 |  |  | 21 | 8.5 | 22000 |  |  | 15300 | 70% | 1.9 | Both | 500 | 2 | HRCU-A-CB (Split System: Heat Pump with Remote Outdoor Unit-Air-Source) | N/A
212499985 | Central Heat Pump | LENNOX | EL22XPV-024-230A** | ADP |  | LP25/36R9 | ML193UH070XE36B* | 24000 |  |  | 21 | 8.5 | 22000 |  |  | 15300 | 70% | 1.9 | Both | 500 | 2 | HRCU-A-CB (Split System: Heat Pump with Remote Outdoor Unit-Air-Source) | N/A
212499977 | Central Heat Pump | LENNOX | EL22XPV-024-230A** | ADP |  | LP36/37R9 | ML193UH070XE36B* | 24000 |  |  | 21 | 8.5 | 22000 |  |  | 15300 | 70% | 1.9 | Both | 500 | 2 | HRCU-A-CB (Split System: Heat Pump with Remote Outdoor Unit-Air-Source) | N/A
214061829 | Central Heat Pump | LENNOX | EL22XPV-024-230A** | ADP |  | HG80936 | ML193UH070XE36B* | 24000 |  |  | 21 | 8.5 | 22000 |  |  | 15300 | 70% | 1.9 | Both | 500 | 2 | HRCU-A-CB (Split System: Heat Pump with Remote Outdoor Unit-Air-Source) | N/A
212499729 | Central Heat Pump | LENNOX | EL22XPV-024-230A** | ADP |  | LP18/37R9 | EL280UH070XE36A* | 24000 |  |  | 21 | 8.5 | 22000 |  |  | 15400 | 70% | 1.92 | Both | 500 | 2 | HRCU-A-CB (Split System: Heat Pump with Remote Outdoor Unit-Air-Source) | N/A
212499730 | Central Heat Pump | LENNOX | EL22XPV-024-230A** | ADP |  | LP36/37R9 | EL280UH090E36B* | 24000 |  |  | 21 | 8.5 | 22000 |  |  | 15400 | 70% | 1.92 | Both | 500 | 2 | HRCU-A-CB (Split System: Heat Pump with Remote Outdoor Unit-Air-Source) | N/A
212499728 | Central Heat Pump | LENNOX | EL22XPV-024-230A** | ADP |  | LH18/37R9 | EL280UH070XE36A* | 24000 |  |  | 21 | 8.5 | 22000 |  |  | 15400 | 70% | 1.92 | Both | 500 | 2 | HRCU-A-CB (Split System: Heat Pump with Remote Outdoor Unit-Air-Source) | N/A
212499731 | Central Heat Pump | LENNOX | EL22XPV-024-230A** | ADP |  | L*18/36V9 | EL280UH090E36B* | 24000 |  |  | 21 | 8.5 | 22000 |  |  | 15400 | 70% | 1.92 | Both | 500 | 2 | HRCU-A-CB (Split System: Heat Pump with Remote Outdoor Unit-Air-Source) | N/A
212499732 | Central Heat Pump | LENNOX | EL22XPV-024-230A** | ADP |  | L*18/36T9 | EL280UH090E36B* | 24000 |  |  | 21 | 8.5 | 22000 |  |  | 15400 | 70% | 1.92 | Both | 500 | 2 | HRCU-A-CB (Split System: Heat Pump with Remote Outdoor Unit-Air-Source) | N/A
212499711 | Central Heat Pump | LENNOX | EL22XPV-024-230A** | ADP |  | L*18/36V9 | EL280UH070E36A* | 24000 |  |  | 21 | 8.5 | 22000 |  |  | 15400 | 70% | 1.92 | Both | 500 | 2 | HRCU-A-CB (Split System: Heat Pump with Remote Outdoor Unit-Air-Source) | N/A
212499736 | Central Heat Pump | LENNOX | EL22XPV-024-230A** | ADP |  | L*19/36U9 | EL280UH090E36B* | 24000 |  |  | 21 | 8.5 | 22000 |  |  | 15400 | 70% | 1.92 | Both | 500 | 2 | HRCU-A-CB (Split System: Heat Pump with Remote Outdoor Unit-Air-Source) | N/A
212499738 | Central Heat Pump | LENNOX | EL22XPV-024-230A** | ADP |  | LP25/36R9 | EL280UH090E36B* | 24000 |  |  | 21 | 8.5 | 22000 |  |  | 15400 | 70% | 1.92 | Both | 500 | 2 | HRCU-A-CB (Split System: Heat Pump with Remote Outdoor Unit-Air-Source) | N/A
212499739 | Central Heat Pump | LENNOX | EL22XPV-024-230A** | ADP |  | LP29/36X9 | EL280UH090E36B* | 24000 |  |  | 21 | 8.5 | 22000 |  |  | 15400 | 70% | 1.92 | Both | 500 | 2 | HRCU-A-CB (Split System: Heat Pump with Remote Outdoor Unit-Air-Source) | N/A
212499735 | Central Heat Pump | LENNOX | EL22XPV-024-230A** | ADP |  | LH35/36X9 | EL280UH090E36B* | 24000 |  |  | 21 | 8.5 | 22000 |  |  | 15400 | 70% | 1.92 | Both | 500 | 2 | HRCU-A-CB (Split System: Heat Pump with Remote Outdoor Unit-Air-Source) | N/A
212499716 | Central Heat Pump | LENNOX | EL22XPV-024-230A** | ADP |  | LP29/36X9 | EL280UH070E36A* | 24000 |  |  | 21 | 8.5 | 22000 |  |  | 15400 | 70% | 1.92 | Both | 500 | 2 | HRCU-A-CB (Split System: Heat Pump with Remote Outdoor Unit-Air-Source) | N/A
212499717 | Central Heat Pump | LENNOX | EL22XPV-024-230A** | ADP |  | LH18/37R9 | EL280UH070E36A* | 24000 |  |  | 21 | 8.5 | 22000 |  |  | 15400 | 70% | 1.92 | Both | 500 | 2 | HRCU-A-CB (Split System: Heat Pump with Remote Outdoor Unit-Air-Source) | N/A
212499722 | Central Heat Pump | LENNOX | EL22XPV-024-230A** | ADP |  | L*18/36V9 | EL280UH070XE36A* | 24000 |  |  | 21 | 8.5 | 22000 |  |  | 15400 | 70% | 1.92 | Both | 500 | 2 | HRCU-A-CB (Split System: Heat Pump with Remote Outdoor Unit-Air-Source) | N/A
212499712 | Central Heat Pump | LENNOX | EL22XPV-024-230A** | ADP |  | L*18/36T9 | EL280UH070E36A* | 24000 |  |  | 21 | 8.5 | 22000 |  |  | 15400 | 70% | 1.92 | Both | 500 | 2 | HRCU-A-CB (Split System: Heat Pump with Remote Outdoor Unit-Air-Source) | N/A
212499714 | Central Heat Pump | LENNOX | EL22XPV-024-230A** | ADP |  | L*19/36S9 | EL280UH070E36A* | 24000 |  |  | 21 | 8.5 | 22000 |  |  | 15400 | 70% | 1.92 | Both | 500 | 2 | HRCU-A-CB (Split System: Heat Pump with Remote Outdoor Unit-Air-Source) | N/A
212499719 | Central Heat Pump | LENNOX | EL22XPV-024-230A** | ADP |  | LP36/37R9 | EL280UH070XE36A* | 24000 |  |  | 21 | 8.5 | 22000 |  |  | 15400 | 70% | 1.92 | Both | 500 | 2 | HRCU-A-CB (Split System: Heat Pump with Remote Outdoor Unit-Air-Source) | N/A
212499737 | Central Heat Pump | LENNOX | EL22XPV-024-230A** | ADP |  | L*19/36S9 | EL280UH090E36B* | 24000 |  |  | 21 | 8.5 | 22000 |  |  | 15400 | 70% | 1.92 | Both | 500 | 2 | HRCU-A-CB (Split System: Heat Pump with Remote Outdoor Unit-Air-Source) | N/A
212499740 | Central Heat Pump | LENNOX | EL22XPV-024-230A** | ADP |  | LP18/37R9 | EL280UH090E36B* | 24000 |  |  | 21 | 8.5 | 22000 |  |  | 15400 | 70% | 1.92 | Both | 500 | 2 | HRCU-A-CB (Split System: Heat Pump with Remote Outdoor Unit-Air-Source) | N/A
212499723 | Central Heat Pump | LENNOX | EL22XPV-024-230A** | ADP |  | L*18/36T9 | EL280UH070XE36A* | 24000 |  |  | 21 | 8.5 | 22000 |  |  | 15400 | 70% | 1.92 | Both | 500 | 2 | HRCU-A-CB (Split System: Heat Pump with Remote Outdoor Unit-Air-Source) | N/A
212499708 | Central Heat Pump | LENNOX | EL22XPV-024-230A** | ADP |  | LP36/37R9 | EL280UH070E36A* | 24000 |  |  | 21 | 8.5 | 22000 |  |  | 15400 | 70% | 1.92 | Both | 500 | 2 | HRCU-A-CB (Split System: Heat Pump with Remote Outdoor Unit-Air-Source) | N/A
212499725 | Central Heat Pump | LENNOX | EL22XPV-024-230A** | ADP |  | L*19/36S9 | EL280UH070XE36A* | 24000 |  |  | 21 | 8.5 | 22000 |  |  | 15400 | 70% | 1.92 | Both | 500 | 2 | HRCU-A-CB (Split System: Heat Pump with Remote Outdoor Unit-Air-Source) | N/A
212499726 | Central Heat Pump | LENNOX | EL22XPV-024-230A** | ADP |  | LP25/36R9 | EL280UH070XE36A* | 24000 |  |  | 21 | 8.5 | 22000 |  |  | 15400 | 70% | 1.92 | Both | 500 | 2 | HRCU-A-CB (Split System: Heat Pump with Remote Outdoor Unit-Air-Source) | N/A
212499718 | Central Heat Pump | LENNOX | EL22XPV-024-230A** | ADP |  | LP18/37R9 | EL280UH070E36A* | 24000 |  |  | 21 | 8.5 | 22000 |  |  | 15400 | 70% | 1.92 | Both | 500 | 2 | HRCU-A-CB (Split System: Heat Pump with Remote Outdoor Unit-Air-Source) | N/A
212499734 | Central Heat Pump | LENNOX | EL22XPV-024-230A** | ADP |  | LH29/36F9 | EL280UH090E36B* | 24000 |  |  | 21 | 8.5 | 22000 |  |  | 15400 | 70% | 1.92 | Both | 500 | 2 | HRCU-A-CB (Split System: Heat Pump with Remote Outdoor Unit-Air-Source) | N/A
214061818 | Central Heat Pump | LENNOX | EL22XPV-024-230A** | ADP |  | HG80936 | EL280UH070E36A* | 24000 |  |  | 21 | 8.5 | 22000 |  |  | 15400 | 70% | 1.92 | Both | 500 | 2 | HRCU-A-CB (Split System: Heat Pump with Remote Outdoor Unit-Air-Source) | N/A
214061819 | Central Heat Pump | LENNOX | EL22XPV-024-230A** | ADP |  | HG80936 | EL280UH070XE36A* | 24000 |  |  | 21 | 8.5 | 22000 |  |  | 15400 | 70% | 1.92 | Both | 500 | 2 | HRCU-A-CB (Split System: Heat Pump with Remote Outdoor Unit-Air-Source) | N/A
213613134 | Central Heat Pump | GE | NS22H24MA4-**A | ADP |  | V36H175P789 | NF97U070M3B | 23800 |  |  | 22 | 8.5 | 21600 |  |  | 15100 | 70% | 1.9 | Both | 495 | 1.98 | HRCU-A-CB (Split System: Heat Pump with Remote Outdoor Unit-Air-Source) | N/A
213613133 | Central Heat Pump | GE | NS22H24MA4-**A | ADP |  | PL36H175P789 | NF97U070M3B | 23800 |  |  | 22 | 8.5 | 21600 |  |  | 15100 | 70% | 1.9 | Both | 495 | 1.98 | HRCU-A-CB (Split System: Heat Pump with Remote Outdoor Unit-Air-Source) | N/A
213613105 | Central Heat Pump | GE | NS22H24MA4-**A | ADP |  | PL36H175P789 | NF80U070S3B | 24000 |  |  | 20 | 8.5 | 21600 |  |  | 15100 | 70% | 1.9 | Both | 500 | 2 | HRCU-A-CB (Split System: Heat Pump with Remote Outdoor Unit-Air-Source) | N/A
213613106 | Central Heat Pump | GE | NS22H24MA4-**A | ADP |  | V36H175P789 | NF80U070S3B | 24000 |  |  | 20 | 8.5 | 21600 |  |  | 15100 | 70% | 1.9 | Both | 500 | 2 | HRCU-A-CB (Split System: Heat Pump with Remote Outdoor Unit-Air-Source) | N/A
212499858 | Central Heat Pump | LENNOX | EL22XPV-024-230A** | ADP |  | L*18/36T9 | ML180UH070E36B* | 24000 |  |  | 20 | 8.5 | 21600 |  |  | 15100 | 70% | 1.9 | Both | 500 | 2 | HRCU-A-CB (Split System: Heat Pump with Remote Outdoor Unit-Air-Source) | N/A
212499861 | Central Heat Pump | LENNOX | EL22XPV-024-230A** | ADP |  | LH35/36X9 | ML180UH070E36B* | 24000 |  |  | 20 | 8.5 | 21600 |  |  | 15100 | 70% | 1.9 | Both | 500 | 2 | HRCU-A-CB (Split System: Heat Pump with Remote Outdoor Unit-Air-Source) | N/A
212499863 | Central Heat Pump | LENNOX | EL22XPV-024-230A** | ADP |  | L*19/36S9 | ML180UH070E36B* | 24000 |  |  | 20 | 8.5 | 21600 |  |  | 15100 | 70% | 1.9 | Both | 500 | 2 | HRCU-A-CB (Split System: Heat Pump with Remote Outdoor Unit-Air-Source) | N/A
212499862 | Central Heat Pump | LENNOX | EL22XPV-024-230A** | ADP |  | L*19/36U9 | ML180UH070E36B* | 24000 |  |  | 20 | 8.5 | 21600 |  |  | 15100 | 70% | 1.9 | Both | 500 | 2 | HRCU-A-CB (Split System: Heat Pump with Remote Outdoor Unit-Air-Source) | N/A
212499865 | Central Heat Pump | LENNOX | EL22XPV-024-230A** | ADP |  | LP29/36X9 | ML180UH070E36B* | 24000 |  |  | 20 | 8.5 | 21600 |  |  | 15100 | 70% | 1.9 | Both | 500 | 2 | HRCU-A-CB (Split System: Heat Pump with Remote Outdoor Unit-Air-Source) | N/A
212499866 | Central Heat Pump | LENNOX | EL22XPV-024-230A** | ADP |  | LP18/37R9 | ML180UH070E36B* | 24000 |  |  | 20 | 8.5 | 21600 |  |  | 15100 | 70% | 1.9 | Both | 500 | 2 | HRCU-A-CB (Split System: Heat Pump with Remote Outdoor Unit-Air-Source) | N/A
212499857 | Central Heat Pump | LENNOX | EL22XPV-024-230A** | ADP |  | L*18/36V9 | ML180UH070E36B* | 24000 |  |  | 20 | 8.5 | 21600 |  |  | 15100 | 70% | 1.9 | Both | 500 | 2 | HRCU-A-CB (Split System: Heat Pump with Remote Outdoor Unit-Air-Source) | N/A
212499860 | Central Heat Pump | LENNOX | EL22XPV-024-230A** | ADP |  | LH29/36F9 | ML180UH070E36B* | 24000 |  |  | 20 | 8.5 | 21600 |  |  | 15100 | 70% | 1.9 | Both | 500 | 2 | HRCU-A-CB (Split System: Heat Pump with Remote Outdoor Unit-Air-Source) | N/A
212499881 | Central Heat Pump | LENNOX | EL22XPV-024-230A** | ADP |  | LH29/36X9 | ML180UH070V36B* | 24000 |  |  | 22 | 8.5 | 21600 |  |  | 15100 | 70% | 1.9 | Both | 500 | 2 | HRCU-A-CB (Split System: Heat Pump with Remote Outdoor Unit-Air-Source) | N/A
212499878 | Central Heat Pump | LENNOX | EL22XPV-024-230A** | ADP |  | LP36/37R9 | ML180UH070V36B* | 24000 |  |  | 22 | 8.5 | 21600 |  |  | 15100 | 70% | 1.9 | Both | 500 | 2 | HRCU-A-CB (Split System: Heat Pump with Remote Outdoor Unit-Air-Source) | N/A
212499879 | Central Heat Pump | LENNOX | EL22XPV-024-230A** | ADP |  | L*18/36V9 | ML180UH070V36B* | 24000 |  |  | 22 | 8.5 | 21600 |  |  | 15100 | 70% | 1.9 | Both | 500 | 2 | HRCU-A-CB (Split System: Heat Pump with Remote Outdoor Unit-Air-Source) | N/A
212499886 | Central Heat Pump | LENNOX | EL22XPV-024-230A** | ADP |  | LP25/36R9 | ML180UH070V36B* | 24000 |  |  | 22 | 8.5 | 21600 |  |  | 15100 | 70% | 1.9 | Both | 500 | 2 | HRCU-A-CB (Split System: Heat Pump with Remote Outdoor Unit-Air-Source) | N/A
212499883 | Central Heat Pump | LENNOX | EL22XPV-024-230A** | ADP |  | LH35/36X9 | ML180UH070V36B* | 24000 |  |  | 22 | 8.5 | 21600 |  |  | 15100 | 70% | 1.9 | Both | 500 | 2 | HRCU-A-CB (Split System: Heat Pump with Remote Outdoor Unit-Air-Source) | N/A
212499888 | Central Heat Pump | LENNOX | EL22XPV-024-230A** | ADP |  | LP18/37R9 | ML180UH070V36B* | 24000 |  |  | 22 | 8.5 | 21600 |  |  | 15100 | 70% | 1.9 | Both | 500 | 2 | HRCU-A-CB (Split System: Heat Pump with Remote Outdoor Unit-Air-Source) | N/A
212499880 | Central Heat Pump | LENNOX | EL22XPV-024-230A** | ADP |  | L*18/36T9 | ML180UH070V36B* | 24000 |  |  | 22 | 8.5 | 21600 |  |  | 15100 | 70% | 1.9 | Both | 500 | 2 | HRCU-A-CB (Split System: Heat Pump with Remote Outdoor Unit-Air-Source) | N/A
212499885 | Central Heat Pump | LENNOX | EL22XPV-024-230A** | ADP |  | L*19/36S9 | ML180UH070V36B* | 24000 |  |  | 22 | 8.5 | 21600 |  |  | 15100 | 70% | 1.9 | Both | 500 | 2 | HRCU-A-CB (Split System: Heat Pump with Remote Outdoor Unit-Air-Source) | N/A
212499884 | Central Heat Pump | LENNOX | EL22XPV-024-230A** | ADP |  | L*19/36U9 | ML180UH070V36B* | 24000 |  |  | 22 | 8.5 | 21600 |  |  | 15100 | 70% | 1.9 | Both | 500 | 2 | HRCU-A-CB (Split System: Heat Pump with Remote Outdoor Unit-Air-Source) | N/A
214061825 | Central Heat Pump | LENNOX | EL22XPV-024-230A** | ADP |  | HG80936 | ML180UH070V36B* | 24000 |  |  | 22 | 8.5 | 21600 |  |  | 15100 | 70% | 1.9 | Both | 500 | 2 | HRCU-A-CB (Split System: Heat Pump with Remote Outdoor Unit-Air-Source) | N/A
212632727 | Central Heat Pump | LENNOX | SL25XPV-036-230A** | ADP |  | LD19/36Y9 | SL280DF080NV60C* | 33000 |  |  | 20 | 8.6 | 34400 |  |  | 28800 | 84% | 1.76 | Both | 687.5 | 2.75 | HRCU-A-CB (Split System: Heat Pump with Remote Outdoor Unit-Air-Source) | N/A
212632732 | Central Heat Pump | LENNOX | SL25XPV-036-230A** | ADP |  | LD31/36Y9 | SL280DF080NV60C* | 33400 |  |  | 20 | 8.6 | 34400 |  |  | 28800 | 84% | 1.76 | Both | 695 | 2.78 | HRCU-A-CB (Split System: Heat Pump with Remote Outdoor Unit-Air-Source) | N/A
212632728 | Central Heat Pump | LENNOX | SL25XPV-036-230A** | ADP |  | LD24/35Y9 | SL280DF080NV60C* | 33400 |  |  | 20 | 8.6 | 34400 |  |  | 28800 | 84% | 1.76 | Both | 695 | 2.78 | HRCU-A-CB (Split System: Heat Pump with Remote Outdoor Unit-Air-Source) | N/A
212632729 | Central Heat Pump | LENNOX | SL25XPV-036-230A** | ADP |  | LD30/36Z9 | SL280DF080NV60C* | 33400 |  |  | 20 | 8.6 | 34400 |  |  | 28800 | 84% | 1.76 | Both | 695 | 2.78 | HRCU-A-CB (Split System: Heat Pump with Remote Outdoor Unit-Air-Source) | N/A
212632730 | Central Heat Pump | LENNOX | SL25XPV-036-230A** | ADP |  | LD30/36Y9 | SL280DF080NV60C* | 33400 |  |  | 20 | 8.6 | 34400 |  |  | 28800 | 84% | 1.76 | Both | 695 | 2.78 | HRCU-A-CB (Split System: Heat Pump with Remote Outdoor Unit-Air-Source) | N/A
212361561 | Central Heat Pump | BOSCH | BOVA-36HDN1-M20G | ADP |  | HE31(1,2)30+TXV | BGH96M060B3B | 22800 |  |  | 18 | 8.65 | 22200 |  |  | 17000 | 77% | 1.84 | Both | 475 | 1.9 | HRCU-A-CB (Split System: Heat Pump with Remote Outdoor Unit-Air-Source) | N/A
212361558 | Central Heat Pump | BOSCH | BOVA-36HDN1-M20G | ADP |  | HE31(1,2)30+TXV | BGH96M060B3A | 22800 |  |  | 18 | 8.65 | 22200 |  |  | 17000 | 77% | 1.84 | Both | 475 | 1.9 | HRCU-A-CB (Split System: Heat Pump with Remote Outdoor Unit-Air-Source) | N/A
212361567 | Central Heat Pump | BOSCH | BOVA-36HDN1-M20G | ADP |  | HE31(1,2)30+TXV | BGH96M080B3B | 22800 |  |  | 18 | 8.65 | 22200 |  |  | 17000 | 77% | 1.84 | Both | 475 | 1.9 | HRCU-A-CB (Split System: Heat Pump with Remote Outdoor Unit-Air-Source) | N/A
215407205 | Central Heat Pump | FRIEDRICH | WFPU17Z243C | ADP |  | CE2403C+TXV |  | 21000 |  |  | 16 | 8.7 | 21400 |  |  | 16500 | 77% | 1.98 | Both | 437.5 | 1.75 | HRCU-A-CB (Split System: Heat Pump with Remote Outdoor Unit-Air-Source) | N/A
215407204 | Central Heat Pump | FRIEDRICH | WFPU17Z243C | ADP |  | CE2903C+TXV |  | 21000 |  |  | 16 | 8.7 | 21400 |  |  | 16500 | 77% | 1.98 | Both | 437.5 | 1.75 | HRCU-A-CB (Split System: Heat Pump with Remote Outdoor Unit-Air-Source) | N/A
212632721 | Central Heat Pump | LENNOX | SL25XPV-036-230A** | ADP |  | LD19/36Y9 | SL280DF060NV36B* | 32800 |  |  | 21 | 8.7 | 34400 |  |  | 29600 | 86% | 1.76 | Both | 682.5 | 2.73 | HRCU-A-CB (Split System: Heat Pump with Remote Outdoor Unit-Air-Source) | N/A
212632739 | Central Heat Pump | LENNOX | SL25XPV-036-230A** | ADP |  | LD19/36Y9 | SL280DF090V60C* | 33000 |  |  | 20 | 8.7 | 34400 |  |  | 28800 | 84% | 1.76 | Both | 687.5 | 2.75 | HRCU-A-CB (Split System: Heat Pump with Remote Outdoor Unit-Air-Source) | N/A
212632733 | Central Heat Pump | LENNOX | SL25XPV-036-230A** | ADP |  | LD19/36Y9 | SL280DF090V48B* | 33000 |  |  | 21 | 8.7 | 34400 |  |  | 29400 | 85% | 1.78 | Both | 687.5 | 2.75 | HRCU-A-CB (Split System: Heat Pump with Remote Outdoor Unit-Air-Source) | N/A
212632726 | Central Heat Pump | LENNOX | SL25XPV-036-230A** | ADP |  | LD31/36Y9 | SL280DF060NV36B* | 33200 |  |  | 21 | 8.7 | 34400 |  |  | 29600 | 86% | 1.76 | Both | 692.5 | 2.77 | HRCU-A-CB (Split System: Heat Pump with Remote Outdoor Unit-Air-Source) | N/A
212632725 | Central Heat Pump | LENNOX | SL25XPV-036-230A** | ADP |  | LD31/36Z9 | SL280DF060NV36B* | 33200 |  |  | 21 | 8.7 | 34400 |  |  | 29600 | 86% | 1.76 | Both | 692.5 | 2.77 | HRCU-A-CB (Split System: Heat Pump with Remote Outdoor Unit-Air-Source) | N/A
212632743 | Central Heat Pump | LENNOX | SL25XPV-036-230A** | ADP |  | LD31/36Z9 | SL280DF090V60C* | 33400 |  |  | 20 | 8.7 | 34400 |  |  | 28800 | 84% | 1.76 | Both | 695 | 2.78 | HRCU-A-CB (Split System: Heat Pump with Remote Outdoor Unit-Air-Source) | N/A
212632740 | Central Heat Pump | LENNOX | SL25XPV-036-230A** | ADP |  | LD24/35Y9 | SL280DF090V60C* | 33400 |  |  | 20 | 8.7 | 34400 |  |  | 28800 | 84% | 1.76 | Both | 695 | 2.78 | HRCU-A-CB (Split System: Heat Pump with Remote Outdoor Unit-Air-Source) | N/A
212632741 | Central Heat Pump | LENNOX | SL25XPV-036-230A** | ADP |  | LD30/36Z9 | SL280DF090V60C* | 33400 |  |  | 20 | 8.7 | 34400 |  |  | 28800 | 84% | 1.76 | Both | 695 | 2.78 | HRCU-A-CB (Split System: Heat Pump with Remote Outdoor Unit-Air-Source) | N/A
212632744 | Central Heat Pump | LENNOX | SL25XPV-036-230A** | ADP |  | LD31/36Y9 | SL280DF090V60C* | 33400 |  |  | 20 | 8.7 | 34400 |  |  | 28800 | 84% | 1.76 | Both | 695 | 2.78 | HRCU-A-CB (Split System: Heat Pump with Remote Outdoor Unit-Air-Source) | N/A
212632746 | Central Heat Pump | LENNOX | SL25XPV-036-230A** | ADP |  | LD24/35Y9 | SL280DF110V60C* | 33600 |  |  | 20 | 8.7 | 34400 |  |  | 28800 | 84% | 1.76 | Both | 700 | 2.8 | HRCU-A-CB (Split System: Heat Pump with Remote Outdoor Unit-Air-Source) | N/A
212632747 | Central Heat Pump | LENNOX | SL25XPV-036-230A** | ADP |  | LD30/36Z9 | SL280DF110V60C* | 33600 |  |  | 20 | 8.7 | 34400 |  |  | 28800 | 84% | 1.76 | Both | 700 | 2.8 | HRCU-A-CB (Split System: Heat Pump with Remote Outdoor Unit-Air-Source) | N/A
212632749 | Central Heat Pump | LENNOX | SL25XPV-036-230A** | ADP |  | LD31/36Z9 | SL280DF110V60C* | 33600 |  |  | 20 | 8.7 | 34400 |  |  | 28800 | 84% | 1.76 | Both | 700 | 2.8 | HRCU-A-CB (Split System: Heat Pump with Remote Outdoor Unit-Air-Source) | N/A
212632750 | Central Heat Pump | LENNOX | SL25XPV-036-230A** | ADP |  | LD31/36Y9 | SL280DF110V60C* | 33600 |  |  | 20 | 8.7 | 34400 |  |  | 28800 | 84% | 1.76 | Both | 700 | 2.8 | HRCU-A-CB (Split System: Heat Pump with Remote Outdoor Unit-Air-Source) | N/A
212632748 | Central Heat Pump | LENNOX | SL25XPV-036-230A** | ADP |  | LD30/36Y9 | SL280DF110V60C* | 33600 |  |  | 20 | 8.7 | 34400 |  |  | 28800 | 84% | 1.76 | Both | 700 | 2.8 | HRCU-A-CB (Split System: Heat Pump with Remote Outdoor Unit-Air-Source) | N/A
212632737 | Central Heat Pump | LENNOX | SL25XPV-036-230A** | ADP |  | LD31/36Z9 | SL280DF090V48B* | 33400 |  |  | 21 | 8.7 | 34400 |  |  | 29400 | 85% | 1.78 | Both | 695 | 2.78 | HRCU-A-CB (Split System: Heat Pump with Remote Outdoor Unit-Air-Source) | N/A
212632736 | Central Heat Pump | LENNOX | SL25XPV-036-230A** | ADP |  | LD30/36Y9 | SL280DF090V48B* | 33400 |  |  | 21 | 8.7 | 34400 |  |  | 29400 | 85% | 1.78 | Both | 695 | 2.78 | HRCU-A-CB (Split System: Heat Pump with Remote Outdoor Unit-Air-Source) | N/A
212632735 | Central Heat Pump | LENNOX | SL25XPV-036-230A** | ADP |  | LD30/36Z9 | SL280DF090V48B* | 33400 |  |  | 21 | 8.7 | 34400 |  |  | 29400 | 85% | 1.78 | Both | 695 | 2.78 | HRCU-A-CB (Split System: Heat Pump with Remote Outdoor Unit-Air-Source) | N/A
212499943 | Central Heat Pump | LENNOX | EL22XPV-024-230A** | ADP |  | LP18/37R9 | ML180UH090V48B* | 24000 |  |  | 21 | 8.7 | 22000 |  |  | 15400 | 70% | 1.9 | Both | 500 | 2 | HRCU-A-CB (Split System: Heat Pump with Remote Outdoor Unit-Air-Source) | N/A
212499937 | Central Heat Pump | LENNOX | EL22XPV-024-230A** | ADP |  | LH29/36F9 | ML180UH090V48B* | 24000 |  |  | 21 | 8.7 | 22000 |  |  | 15400 | 70% | 1.9 | Both | 500 | 2 | HRCU-A-CB (Split System: Heat Pump with Remote Outdoor Unit-Air-Source) | N/A
212499939 | Central Heat Pump | LENNOX | EL22XPV-024-230A** | ADP |  | L*19/36U9 | ML180UH090V48B* | 24000 |  |  | 21 | 8.7 | 22000 |  |  | 15400 | 70% | 1.9 | Both | 500 | 2 | HRCU-A-CB (Split System: Heat Pump with Remote Outdoor Unit-Air-Source) | N/A
212499933 | Central Heat Pump | LENNOX | EL22XPV-024-230A** | ADP |  | LP36/37R9 | ML180UH090V48B* | 24000 |  |  | 21 | 8.7 | 22000 |  |  | 15400 | 70% | 1.9 | Both | 500 | 2 | HRCU-A-CB (Split System: Heat Pump with Remote Outdoor Unit-Air-Source) | N/A
212499935 | Central Heat Pump | LENNOX | EL22XPV-024-230A** | ADP |  | L*18/36T9 | ML180UH090V48B* | 24000 |  |  | 21 | 8.7 | 22000 |  |  | 15400 | 70% | 1.9 | Both | 500 | 2 | HRCU-A-CB (Split System: Heat Pump with Remote Outdoor Unit-Air-Source) | N/A
212499938 | Central Heat Pump | LENNOX | EL22XPV-024-230A** | ADP |  | LH35/36X9 | ML180UH090V48B* | 24000 |  |  | 21 | 8.7 | 22000 |  |  | 15400 | 70% | 1.9 | Both | 500 | 2 | HRCU-A-CB (Split System: Heat Pump with Remote Outdoor Unit-Air-Source) | N/A
212499941 | Central Heat Pump | LENNOX | EL22XPV-024-230A** | ADP |  | LP25/36R9 | ML180UH090V48B* | 24000 |  |  | 21 | 8.7 | 22000 |  |  | 15400 | 70% | 1.9 | Both | 500 | 2 | HRCU-A-CB (Split System: Heat Pump with Remote Outdoor Unit-Air-Source) | N/A
212499934 | Central Heat Pump | LENNOX | EL22XPV-024-230A** | ADP |  | L*18/36V9 | ML180UH090V48B* | 24000 |  |  | 21 | 8.7 | 22000 |  |  | 15400 | 70% | 1.9 | Both | 500 | 2 | HRCU-A-CB (Split System: Heat Pump with Remote Outdoor Unit-Air-Source) | N/A
212499940 | Central Heat Pump | LENNOX | EL22XPV-024-230A** | ADP |  | L*19/36S9 | ML180UH090V48B* | 24000 |  |  | 21 | 8.7 | 22000 |  |  | 15400 | 70% | 1.9 | Both | 500 | 2 | HRCU-A-CB (Split System: Heat Pump with Remote Outdoor Unit-Air-Source) | N/A
215407207 | Central Heat Pump | FRIEDRICH | WFPU17Z243C | ADP |  | CE3005A+TXV |  | 21400 |  |  | 16 | 8.75 | 21400 |  |  | 16500 | 77% | 2 | Both | 445 | 1.78 | HRCU-A-CB (Split System: Heat Pump with Remote Outdoor Unit-Air-Source) | N/A
212361578 | Central Heat Pump | BOSCH | BOVA-60HDN1-M20G | ADP |  | HE35(1,2)48+TXV | BGH96M080B3A | 41000 |  |  | 16 | 8.8 | 41500 |  |  | 30600 | 74% | 1.9 | Both | 855 | 3.42 | HRCU-A-CB (Split System: Heat Pump with Remote Outdoor Unit-Air-Source) | N/A
212361580 | Central Heat Pump | BOSCH | BOVA-60HDN1-M20G | ADP |  | HE35(1,2)48+TXV | BGH96M080B3B | 41000 |  |  | 16 | 8.8 | 41500 |  |  | 30600 | 74% | 1.9 | Both | 855 | 3.42 | HRCU-A-CB (Split System: Heat Pump with Remote Outdoor Unit-Air-Source) | N/A
212361584 | Central Heat Pump | BOSCH | BOVA-60HDN1-M20G | ADP |  | HE35(1,2)48+TXV | BGH96M080C4B | 41000 |  |  | 16 | 8.8 | 42500 |  |  | 31000 | 73% | 1.9 | Both | 855 | 3.42 | HRCU-A-CB (Split System: Heat Pump with Remote Outdoor Unit-Air-Source) | N/A
212361431 | Central Heat Pump | BOSCH | BOVA-60HDN1-M20G | ADP |  | HE36(1,2)60+TXV | BGH96M080B3A | 41500 |  |  | 16 | 8.8 | 41500 |  |  | 30600 | 74% | 1.9 | Both | 865 | 3.46 | HRCU-A-CB (Split System: Heat Pump with Remote Outdoor Unit-Air-Source) | N/A
212361432 | Central Heat Pump | BOSCH | BOVA-60HDN1-M20G | ADP |  | HE36(1,2)60+TXV | BGH96M080B3B | 41500 |  |  | 16 | 8.8 | 41500 |  |  | 30600 | 74% | 1.9 | Both | 865 | 3.46 | HRCU-A-CB (Split System: Heat Pump with Remote Outdoor Unit-Air-Source) | N/A
212361434 | Central Heat Pump | BOSCH | BOVA-60HDN1-M20G | ADP |  | HE36(1,2)60+TXV | BGH96M080C4B | 41500 |  |  | 16 | 8.8 | 42500 |  |  | 31000 | 73% | 1.9 | Both | 865 | 3.46 | HRCU-A-CB (Split System: Heat Pump with Remote Outdoor Unit-Air-Source) | N/A
212361433 | Central Heat Pump | BOSCH | BOVA-60HDN1-M20G | ADP |  | HE36(1,2)60+TXV | BGH96M080C4A | 41500 |  |  | 16 | 8.8 | 42500 |  |  | 31000 | 73% | 1.9 | Both | 865 | 3.46 | HRCU-A-CB (Split System: Heat Pump with Remote Outdoor Unit-Air-Source) | N/A
212361586 | Central Heat Pump | BOSCH | BOVA-60HDN1-M20G | ADP |  | HE35(1,2)48+TXV | BGH96M100C5A | 44000 |  |  | 17 | 8.8 | 44500 |  |  | 32400 | 73% | 1.9 | Both | 917.5 | 3.67 | HRCU-A-CB (Split System: Heat Pump with Remote Outdoor Unit-Air-Source) | N/A
212361588 | Central Heat Pump | BOSCH | BOVA-60HDN1-M20G | ADP |  | HE35(1,2)48+TXV | BGH96M100C5B | 44000 |  |  | 17 | 8.8 | 44500 |  |  | 32400 | 73% | 1.9 | Both | 917.5 | 3.67 | HRCU-A-CB (Split System: Heat Pump with Remote Outdoor Unit-Air-Source) | N/A
212361436 | Central Heat Pump | BOSCH | BOVA-60HDN1-M20G | ADP |  | HE36(1,2)60+TXV | BGH96M100C5B | 44500 |  |  | 17 | 8.8 | 44500 |  |  | 32400 | 73% | 1.9 | Both | 927.5 | 3.71 | HRCU-A-CB (Split System: Heat Pump with Remote Outdoor Unit-Air-Source) | N/A
212361435 | Central Heat Pump | BOSCH | BOVA-60HDN1-M20G | ADP |  | HE36(1,2)60+TXV | BGH96M100C5A | 44500 |  |  | 17 | 8.8 | 44500 |  |  | 32400 | 73% | 1.9 | Both | 927.5 | 3.71 | HRCU-A-CB (Split System: Heat Pump with Remote Outdoor Unit-Air-Source) | N/A
212361579 | Central Heat Pump | BOSCH | BOVA-60HDN1-M20G | ADP |  | HE48(1,2)60+TXV | BGH96M080B3A | 42500 |  |  | 17 | 8.8 | 41500 |  |  | 30600 | 74% | 1.9 | Both | 885 | 3.54 | HRCU-A-CB (Split System: Heat Pump with Remote Outdoor Unit-Air-Source) | N/A
212361581 | Central Heat Pump | BOSCH | BOVA-60HDN1-M20G | ADP |  | HE48(1,2)60+TXV | BGH96M080B3B | 42500 |  |  | 17 | 8.8 | 41500 |  |  | 30600 | 74% | 1.9 | Both | 885 | 3.54 | HRCU-A-CB (Split System: Heat Pump with Remote Outdoor Unit-Air-Source) | N/A
212361583 | Central Heat Pump | BOSCH | BOVA-60HDN1-M20G | ADP |  | HE48(1,2)60+TXV | BGH96M080C4A | 42500 |  |  | 17 | 8.8 | 42500 |  |  | 31000 | 73% | 1.9 | Both | 885 | 3.54 | HRCU-A-CB (Split System: Heat Pump with Remote Outdoor Unit-Air-Source) | N/A
212361587 | Central Heat Pump | BOSCH | BOVA-60HDN1-M20G | ADP |  | HE48(1,2)60+TXV | BGH96M100C5A | 45000 |  |  | 17 | 8.8 | 44500 |  |  | 32400 | 73% | 1.9 | Both | 937.5 | 3.75 | HRCU-A-CB (Split System: Heat Pump with Remote Outdoor Unit-Air-Source) | N/A
212361589 | Central Heat Pump | BOSCH | BOVA-60HDN1-M20G | ADP |  | HE48(1,2)60+TXV | BGH96M100C5B | 45000 |  |  | 17 | 8.8 | 44500 |  |  | 32400 | 73% | 1.9 | Both | 937.5 | 3.75 | HRCU-A-CB (Split System: Heat Pump with Remote Outdoor Unit-Air-Source) | N/A
213184841 | Central Heat Pump | BOSCH | BOVA-60HDN1-M20G | ADP |  | V,G48H175D149+AEFE4B* |  | 44000 |  |  | 17 | 8.9 | 45500 |  |  | 33200 | 73% | 1.9 | Both | 917.5 | 3.67 | HRCU-A-CB (Split System: Heat Pump with Remote Outdoor Unit-Air-Source) | N/A
213184844 | Central Heat Pump | BOSCH | BOVB-60HDN1-M20G | ADP |  | V,G48H175D149+AEFE4B* |  | 44000 |  |  | 17 | 8.9 | 45500 |  |  | 33200 | 73% | 1.9 | Both | 917.5 | 3.67 | HRCU-A-CB (Split System: Heat Pump with Remote Outdoor Unit-Air-Source) | N/A
212361563 | Central Heat Pump | BOSCH | BOVA-36HDN1-M20G | ADP |  | HE33(1,2)36+TXV | BGH96M060B3B | 23400 |  |  | 18 | 8.95 | 22400 |  |  | 17000 | 76% | 1.88 | Both | 487.5 | 1.95 | HRCU-A-CB (Split System: Heat Pump with Remote Outdoor Unit-Air-Source) | N/A
212361560 | Central Heat Pump | BOSCH | BOVA-36HDN1-M20G | ADP |  | HE33(1,2)36+TXV | BGH96M060B3A | 23400 |  |  | 18 | 8.95 | 22400 |  |  | 17000 | 76% | 1.88 | Both | 487.5 | 1.95 | HRCU-A-CB (Split System: Heat Pump with Remote Outdoor Unit-Air-Source) | N/A
212361569 | Central Heat Pump | BOSCH | BOVA-36HDN1-M20G | ADP |  | HE33(1,2)36+TXV | BGH96M080B3B | 23400 |  |  | 18 | 8.95 | 22400 |  |  | 17000 | 76% | 1.9 | Both | 487.5 | 1.95 | HRCU-A-CB (Split System: Heat Pump with Remote Outdoor Unit-Air-Source) | N/A
213184799 | Central Heat Pump | BOSCH | BOVB-60HDN1-M20G | ADP |  | H,RG35948+AEFE4B* |  | 44500 |  |  | 17 | 9 | 45500 |  |  | 33200 | 73% | 1.92 | Both | 927.5 | 3.71 | HRCU-A-CB (Split System: Heat Pump with Remote Outdoor Unit-Air-Source) | N/A
213184797 | Central Heat Pump | BOSCH | BOVA-60HDN1-M20G | ADP |  | H,RG35948+AEFE4B* |  | 44500 |  |  | 17 | 9 | 45500 |  |  | 33200 | 73% | 1.92 | Both | 927.5 | 3.71 | HRCU-A-CB (Split System: Heat Pump with Remote Outdoor Unit-Air-Source) | N/A
213184785 | Central Heat Pump | BOSCH | BOVB-60HDN1-M20G | ADP |  | H,GE35948+AEFE4B* |  | 44500 |  |  | 17 | 9 | 45500 |  |  | 33200 | 73% | 1.92 | Both | 927.5 | 3.71 | HRCU-A-CB (Split System: Heat Pump with Remote Outdoor Unit-Air-Source) | N/A
213184777 | Central Heat Pump | BOSCH | BOVA-60HDN1-M20G | ADP |  | H,GE35948+AEFE4B* |  | 44500 |  |  | 17 | 9 | 45500 |  |  | 33200 | 73% | 1.92 | Both | 927.5 | 3.71 | HRCU-A-CB (Split System: Heat Pump with Remote Outdoor Unit-Air-Source) | N/A
213184845 | Central Heat Pump | BOSCH | BOVB-60HDN1-M20G | ADP |  | H,GE35948+AEFE5* |  | 44500 |  |  | 18 | 9 | 45500 |  |  | 33200 | 73% | 1.92 | Both | 927.5 | 3.71 | HRCU-A-CB (Split System: Heat Pump with Remote Outdoor Unit-Air-Source) | N/A
213184848 | Central Heat Pump | BOSCH | BOVA-60HDN1-M20G | ADP |  | H,RG35948+AEFE5* |  | 44500 |  |  | 18 | 9 | 45500 |  |  | 33200 | 73% | 1.92 | Both | 927.5 | 3.71 | HRCU-A-CB (Split System: Heat Pump with Remote Outdoor Unit-Air-Source) | N/A
213184842 | Central Heat Pump | BOSCH | BOVA-60HDN1-M20G | ADP |  | H,GE35948+AEFE5* |  | 44500 |  |  | 18 | 9 | 45500 |  |  | 33200 | 73% | 1.92 | Both | 927.5 | 3.71 | HRCU-A-CB (Split System: Heat Pump with Remote Outdoor Unit-Air-Source) | N/A
212361590 | Central Heat Pump | BOSCH | BOVA-60HDN1-M20G | ADP |  | HE35(1,2)48+TXV | BGH96M100D5A | 44500 |  |  | 17 | 9 | 45000 |  |  | 32800 | 73% | 1.9 | Both | 927.5 | 3.71 | HRCU-A-CB (Split System: Heat Pump with Remote Outdoor Unit-Air-Source) | N/A
212361596 | Central Heat Pump | BOSCH | BOVA-60HDN1-M20G | ADP |  | HE35(1,2)48+TXV | BGH96M120D5B | 44500 |  |  | 17 | 9 | 45000 |  |  | 33000 | 73% | 1.9 | Both | 927.5 | 3.71 | HRCU-A-CB (Split System: Heat Pump with Remote Outdoor Unit-Air-Source) | N/A
212361437 | Central Heat Pump | BOSCH | BOVA-60HDN1-M20G | ADP |  | HE36(1,2)60+TXV | BGH96M100D5A | 45000 |  |  | 17 | 9 | 45000 |  |  | 32800 | 73% | 1.9 | Both | 937.5 | 3.75 | HRCU-A-CB (Split System: Heat Pump with Remote Outdoor Unit-Air-Source) | N/A
212361440 | Central Heat Pump | BOSCH | BOVA-60HDN1-M20G | ADP |  | HE36(1,2)60+TXV | BGH96M120D5B | 45000 |  |  | 17 | 9 | 45000 |  |  | 33000 | 73% | 1.9 | Both | 937.5 | 3.75 | HRCU-A-CB (Split System: Heat Pump with Remote Outdoor Unit-Air-Source) | N/A
212361438 | Central Heat Pump | BOSCH | BOVA-60HDN1-M20G | ADP |  | HE36(1,2)60+TXV | BGH96M100D5B | 45000 |  |  | 17 | 9 | 45000 |  |  | 32800 | 73% | 1.9 | Both | 937.5 | 3.75 | HRCU-A-CB (Split System: Heat Pump with Remote Outdoor Unit-Air-Source) | N/A
212361595 | Central Heat Pump | BOSCH | BOVA-60HDN1-M20G | ADP |  | HE48(1,2)60+TXV | BGH96M120D5A | 45500 |  |  | 17 | 9 | 45000 |  |  | 33000 | 73% | 1.9 | Both | 947.5 | 3.79 | HRCU-A-CB (Split System: Heat Pump with Remote Outdoor Unit-Air-Source) | N/A
212361593 | Central Heat Pump | BOSCH | BOVA-60HDN1-M20G | ADP |  | HE48(1,2)60+TXV | BGH96M100D5B | 45500 |  |  | 17 | 9 | 45000 |  |  | 32800 | 73% | 1.9 | Both | 947.5 | 3.79 | HRCU-A-CB (Split System: Heat Pump with Remote Outdoor Unit-Air-Source) | N/A
212361591 | Central Heat Pump | BOSCH | BOVA-60HDN1-M20G | ADP |  | HE48(1,2)60+TXV | BGH96M100D5A | 45500 |  |  | 17 | 9 | 45000 |  |  | 32800 | 73% | 1.9 | Both | 947.5 | 3.79 | HRCU-A-CB (Split System: Heat Pump with Remote Outdoor Unit-Air-Source) | N/A
212632894 | Central Heat Pump | LENNOX | SL25XPV-048-230A** | ADP |  | LD42/49Y9 | SL280DF080NV60C* | 45500 |  |  | 20 | 9 | 41500 |  |  | 35000 | 84% | 1.86 | Both | 947.5 | 3.79 | HRCU-A-CB (Split System: Heat Pump with Remote Outdoor Unit-Air-Source) | N/A
212632896 | Central Heat Pump | LENNOX | SL25XPV-048-230A** | ADP |  | LD42/61Y9 | SL280DF080NV60C* | 45500 |  |  | 20 | 9 | 41500 |  |  | 35000 | 84% | 1.86 | Both | 947.5 | 3.79 | HRCU-A-CB (Split System: Heat Pump with Remote Outdoor Unit-Air-Source) | N/A
212632895 | Central Heat Pump | LENNOX | SL25XPV-048-230A** | ADP |  | LD41/59Y9 | SL280DF080NV60C* | 45500 |  |  | 20 | 9 | 41500 |  |  | 35000 | 84% | 1.86 | Both | 947.5 | 3.79 | HRCU-A-CB (Split System: Heat Pump with Remote Outdoor Unit-Air-Source) | N/A
212509297 | Central Heat Pump | BOSCH | BOVB-60HDN1-M20G | ADP |  | F,PE*SS9948 |  | 44000 |  |  | 16 | 9.05 | 45500 |  |  | 33200 | 73% | 1.92 | Both | 917.5 | 3.67 | HRCU-A-CB (Split System: Heat Pump with Remote Outdoor Unit-Air-Source) | N/A
212509296 | Central Heat Pump | BOSCH | BOVA-60HDN1-M20G | ADP |  | F,PE*SS9948 |  | 44000 |  |  | 16 | 9.05 | 45500 |  |  | 33200 | 73% | 1.92 | Both | 917.5 | 3.67 | HRCU-A-CB (Split System: Heat Pump with Remote Outdoor Unit-Air-Source) | N/A
213184692 | Central Heat Pump | BOSCH | BOVA-60HDN1-M20G | ADP |  | PL60H210P169+AEFE5* |  | 45000 |  |  | 18 | 9.1 | 45500 |  |  | 33200 | 73% | 1.94 | Both | 937.5 | 3.75 | HRCU-A-CB (Split System: Heat Pump with Remote Outdoor Unit-Air-Source) | N/A
213184693 | Central Heat Pump | BOSCH | BOVB-60HDN1-M20G | ADP |  | PL60H210P169+AEFE5* |  | 45000 |  |  | 18 | 9.1 | 45500 |  |  | 33200 | 73% | 1.94 | Both | 937.5 | 3.75 | HRCU-A-CB (Split System: Heat Pump with Remote Outdoor Unit-Air-Source) | N/A
213184786 | Central Heat Pump | BOSCH | BOVB-60HDN1-M20G | ADP |  | V,G60H210D169+AEFE5* |  | 45000 |  |  | 18 | 9.1 | 45500 |  |  | 33200 | 73% | 1.94 | Both | 937.5 | 3.75 | HRCU-A-CB (Split System: Heat Pump with Remote Outdoor Unit-Air-Source) | N/A
212632897 | Central Heat Pump | LENNOX | SL25XPV-048-230A** | ADP |  | LD42/49Y9 | SL280DF090V60C* | 45500 |  |  | 20 | 9.1 | 41500 |  |  | 34800 | 84% | 1.86 | Both | 947.5 | 3.79 | HRCU-A-CB (Split System: Heat Pump with Remote Outdoor Unit-Air-Source) | N/A
212632899 | Central Heat Pump | LENNOX | SL25XPV-048-230A** | ADP |  | LD42/61Y9 | SL280DF090V60C* | 45500 |  |  | 20 | 9.1 | 41500 |  |  | 34800 | 84% | 1.86 | Both | 947.5 | 3.79 | HRCU-A-CB (Split System: Heat Pump with Remote Outdoor Unit-Air-Source) | N/A
212632898 | Central Heat Pump | LENNOX | SL25XPV-048-230A** | ADP |  | LD41/59Y9 | SL280DF090V60C* | 45500 |  |  | 20 | 9.1 | 41500 |  |  | 34800 | 84% | 1.86 | Both | 947.5 | 3.79 | HRCU-A-CB (Split System: Heat Pump with Remote Outdoor Unit-Air-Source) | N/A
212632900 | Central Heat Pump | LENNOX | SL25XPV-048-230A** | ADP |  | LD42/49Y9 | SL280DF110V60C* | 45500 |  |  | 21 | 9.1 | 41500 |  |  | 34800 | 84% | 1.86 | Both | 947.5 | 3.79 | HRCU-A-CB (Split System: Heat Pump with Remote Outdoor Unit-Air-Source) | N/A
212632902 | Central Heat Pump | LENNOX | SL25XPV-048-230A** | ADP |  | LD42/61Y9 | SL280DF110V60C* | 45500 |  |  | 21 | 9.1 | 41500 |  |  | 34800 | 84% | 1.86 | Both | 947.5 | 3.79 | HRCU-A-CB (Split System: Heat Pump with Remote Outdoor Unit-Air-Source) | N/A
213184780 | Central Heat Pump | BOSCH | BOVB-36HDN1-M20G | ADP |  | V,G36H***D129+AEFE3A* |  | 23000 |  |  | 19 | 9.3 | 22400 |  |  | 17200 | 77% | 1.96 | Both | 480 | 1.92 | HRCU-A-CB (Split System: Heat Pump with Remote Outdoor Unit-Air-Source) | N/A
213184775 | Central Heat Pump | BOSCH | BOVA-36HDN1-M20G | ADP |  | V,G36H***D129+AEFE3A* |  | 23000 |  |  | 19 | 9.3 | 22400 |  |  | 17200 | 77% | 1.96 | Both | 480 | 1.92 | HRCU-A-CB (Split System: Heat Pump with Remote Outdoor Unit-Air-Source) | N/A
212927495 | Central Heat Pump | BOSCH | BOVB-36HDN1-M20G | ADP |  | CE3005C+TXV |  | 23200 |  |  | 19 | 9.3 | 22400 |  |  | 17200 | 77% | 1.96 | Both | 482.5 | 1.93 | HRCU-A-CB (Split System: Heat Pump with Remote Outdoor Unit-Air-Source) | N/A
214061877 | Central Heat Pump | LENNOX | SL25XPV-024-230A** | ADP |  | HG80936 | SL280UH090XV48B* | 22400 |  |  | 22 | 9.3 | 20000 |  |  | 20000 | 100% | 1.84 | Both | 467.5 | 1.87 | HRCU-A-CB (Split System: Heat Pump with Remote Outdoor Unit-Air-Source) | N/A
214061875 | Central Heat Pump | LENNOX | SL25XPV-024-230A** | ADP |  | HG80936 | SL280UH090V36B* | 22400 |  |  | 23 | 9.3 | 19800 |  |  | 20000 | 101% | 1.84 | Both | 467.5 | 1.87 | HRCU-A-CB (Split System: Heat Pump with Remote Outdoor Unit-Air-Source) | N/A
213184787 | Central Heat Pump | BOSCH | BOVB-60HDN1-M20G | ADP |  | H,GE48960+AEFE5* |  | 46000 |  |  | 18 | 9.35 | 46000 |  |  | 33200 | 72% | 1.98 | Both | 957.5 | 3.83 | HRCU-A-CB (Split System: Heat Pump with Remote Outdoor Unit-Air-Source) | N/A
213184856 | Central Heat Pump | BOSCH | BOVB-60HDN1-M20G | ADP |  | H,RG48960+AEFE5* |  | 46000 |  |  | 18 | 9.35 | 46000 |  |  | 33200 | 72% | 1.98 | Both | 957.5 | 3.83 | HRCU-A-CB (Split System: Heat Pump with Remote Outdoor Unit-Air-Source) | N/A
213184857 | Central Heat Pump | BOSCH | BOVB-60HDN1-M20G | ADP |  | H,RG48948+AEFE4B* |  | 46000 |  |  | 18 | 9.35 | 46000 |  |  | 33200 | 72% | 1.98 | Both | 957.5 | 3.83 | HRCU-A-CB (Split System: Heat Pump with Remote Outdoor Unit-Air-Source) | N/A
213184850 | Central Heat Pump | BOSCH | BOVA-60HDN1-M20G | ADP |  | H,RG48948+AEFE4B* |  | 46000 |  |  | 18 | 9.35 | 46000 |  |  | 33200 | 72% | 1.98 | Both | 957.5 | 3.83 | HRCU-A-CB (Split System: Heat Pump with Remote Outdoor Unit-Air-Source) | N/A
213184849 | Central Heat Pump | BOSCH | BOVA-60HDN1-M20G | ADP |  | H,RG48960+AEFE5* |  | 46000 |  |  | 18 | 9.35 | 46000 |  |  | 33200 | 72% | 1.98 | Both | 957.5 | 3.83 | HRCU-A-CB (Split System: Heat Pump with Remote Outdoor Unit-Air-Source) | N/A
213184779 | Central Heat Pump | BOSCH | BOVA-60HDN1-M20G | ADP |  | H,GE48960+AEFE5* |  | 46000 |  |  | 18 | 9.35 | 46000 |  |  | 33200 | 72% | 1.98 | Both | 957.5 | 3.83 | HRCU-A-CB (Split System: Heat Pump with Remote Outdoor Unit-Air-Source) | N/A
212501411 | Central Heat Pump | LENNOX | SL25XPV-024-230A** | ADP |  | LP36/37R9 | SL280UH080NV48B* | 22600 |  |  | 21 | 9.4 | 19800 |  |  | 19600 | 99% | 1.94 | Both | 470 | 1.88 | HRCU-A-CB (Split System: Heat Pump with Remote Outdoor Unit-Air-Source) | N/A
213184851 | Central Heat Pump | BOSCH | BOVA-60HDN1-M20G | ADP |  | H,RG88948+AEFE4B* |  | 47000 |  |  | 18 | 9.5 | 46000 |  |  | 33200 | 72% | 2 | Both | 980 | 3.92 | HRCU-A-CB (Split System: Heat Pump with Remote Outdoor Unit-Air-Source) | N/A
213184858 | Central Heat Pump | BOSCH | BOVB-60HDN1-M20G | ADP |  | H,RG88948+AEFE4B* |  | 47000 |  |  | 18 | 9.5 | 46000 |  |  | 33200 | 72% | 2 | Both | 980 | 3.92 | HRCU-A-CB (Split System: Heat Pump with Remote Outdoor Unit-Air-Source) | N/A
212501412 | Central Heat Pump | LENNOX | SL25XPV-024-230A** | ADP |  | LP36/37R9 | SL280UH090V48B* | 22800 |  |  | 22 | 9.6 | 19800 |  |  | 19500 | 98% | 1.98 | Both | 475 | 1.9 | HRCU-A-CB (Split System: Heat Pump with Remote Outdoor Unit-Air-Source) | N/A
214092690 | Central Heat Pump | LUXAIRE | HMH72B361 | ASPEN |  | D(A,C,E)42A44+TDR | Z8ES100C20SMPS1 | 34400 |  |  | 16.5 | 8.1 | 32400 |  |  | 44500 | 137% | 3.25 | Both | 717.5 | 2.87 | HRCU-A-CB (Split System: Heat Pump with Remote Outdoor Unit-Air-Source) | N/A
214093382 | Central Heat Pump | LUXAIRE | HMH72B361 | ASPEN |  | D(A,C,E)42A46+TDR | Z8ES100C20SMPS1 | 34400 |  |  | 16.5 | 8.1 | 32400 |  |  | 44500 | 137% | 3.25 | Both | 717.5 | 2.87 | HRCU-A-CB (Split System: Heat Pump with Remote Outdoor Unit-Air-Source) | N/A
214093379 | Central Heat Pump | LUXAIRE | HMH72B361 | ASPEN |  | D(A,C,E)42A46+TDR | Z8ES100C20LMPS1 | 34400 |  |  | 16.5 | 8.1 | 32400 |  |  | 44500 | 137% | 3.25 | Both | 717.5 | 2.87 | HRCU-A-CB (Split System: Heat Pump with Remote Outdoor Unit-Air-Source) | N/A
214093370 | Central Heat Pump | LUXAIRE | HMH72B361 | ASPEN |  | D(A,C,E)42A46+TDR | Z8ES080C20SMPS1 | 34400 |  |  | 17 | 8.1 | 32400 |  |  | 44000 | 136% | 3.24 | Both | 717.5 | 2.87 | HRCU-A-CB (Split System: Heat Pump with Remote Outdoor Unit-Air-Source) | N/A
214092676 | Central Heat Pump | LUXAIRE | HMH72B361 | ASPEN |  | D(A,C,E)48B34+TDR | Z8ES080C20LMPS1 | 34600 |  |  | 17 | 8.1 | 32400 |  |  | 44000 | 136% | 3.24 | Both | 720 | 2.88 | HRCU-A-CB (Split System: Heat Pump with Remote Outdoor Unit-Air-Source) | N/A
214092679 | Central Heat Pump | LUXAIRE | HMH72B361 | ASPEN |  | D(A,C,E)48B34+TDR | Z8ES080C20SMPS1 | 34600 |  |  | 17 | 8.1 | 32400 |  |  | 44000 | 136% | 3.24 | Both | 720 | 2.88 | HRCU-A-CB (Split System: Heat Pump with Remote Outdoor Unit-Air-Source) | N/A
214093371 | Central Heat Pump | LUXAIRE | HMH72B361 | ASPEN |  | D(A,C,E)48B36+TDR | Z8ES080C20SMPS1 | 34600 |  |  | 17 | 8.1 | 32400 |  |  | 44000 | 136% | 3.24 | Both | 720 | 2.88 | HRCU-A-CB (Split System: Heat Pump with Remote Outdoor Unit-Air-Source) | N/A
212400418 | Central Heat Pump | COLEMAN | HMH72B361 | ASPEN |  | C(A,C,D,E)36C46+JMET12BS4N1+TDR |  | 35400 |  |  | 18 | 8.1 | 36000 |  |  | 26400 | 73% | 2.81 | Both | 737.5 | 2.95 | HRCU-A-CB (Split System: Heat Pump with Remote Outdoor Unit-Air-Source) | N/A
214092428 | Central Heat Pump | LUXAIRE | HMH72B341 | ASPEN |  | D(A,C,E)36A34+TDR | TP9C060B12MP13 | 31600 |  |  | 17.5 | 8.1 | 32400 |  |  | 44500 | 137% | 3.05 | Both | 657.5 | 2.63 | HRCU-A-CB (Split System: Heat Pump with Remote Outdoor Unit-Air-Source) | N/A
214093054 | Central Heat Pump | LUXAIRE | HMH72B341 | ASPEN |  | D(A,C,E)36A36+TDR | TM9V060B12MP12 | 31600 |  |  | 17.5 | 8.1 | 32400 |  |  | 44500 | 137% | 3.05 | Both | 657.5 | 2.63 | HRCU-A-CB (Split System: Heat Pump with Remote Outdoor Unit-Air-Source) | N/A
214092440 | Central Heat Pump | LUXAIRE | HMH72B341 | ASPEN |  | D(A,C,E)36A34+TDR | TP9C100C20MP13 | 31600 |  |  | 17.5 | 8.1 | 32400 |  |  | 45000 | 139% | 3.18 | Both | 657.5 | 2.63 | HRCU-A-CB (Split System: Heat Pump with Remote Outdoor Unit-Air-Source) | N/A
214092967 | Central Heat Pump | LUXAIRE | HMH72B341 | ASPEN |  | D(A,C,E)36A36+TDR | TL9E080C16UH11 | 31600 |  |  | 17.5 | 8.1 | 32400 |  |  | 44500 | 137% | 3.12 | Both | 657.5 | 2.63 | HRCU-A-CB (Split System: Heat Pump with Remote Outdoor Unit-Air-Source) | N/A
214092275 | Central Heat Pump | LUXAIRE | HMH72B341 | ASPEN |  | D(A,C,E)36A34+TDR | TL9E080C16UH11 | 31600 |  |  | 17.5 | 8.1 | 32400 |  |  | 44500 | 137% | 3.12 | Both | 657.5 | 2.63 | HRCU-A-CB (Split System: Heat Pump with Remote Outdoor Unit-Air-Source) | N/A
214092050 | Central Heat Pump | YORK | HMH72B341 | ASPEN |  | D(A,C,E)36A34+TDR | TM9V100C20MP12 | 31600 |  |  | 17.5 | 8.1 | 33800 |  |  | 28200 | 83% | 2.69 | Both | 657.5 | 2.63 | HRCU-A-CB (Split System: Heat Pump with Remote Outdoor Unit-Air-Source) | N/A
214091952 | Central Heat Pump | YORK | HMH72B341 | ASPEN |  | D(A,C,E)36A34+TDR | TL9E080C16UH11 | 31600 |  |  | 17.5 | 8.1 | 33800 |  |  | 27800 | 82% | 2.65 | Both | 657.5 | 2.63 | HRCU-A-CB (Split System: Heat Pump with Remote Outdoor Unit-Air-Source) | N/A
214092038 | Central Heat Pump | YORK | HMH72B341 | ASPEN |  | D(A,C,E)36A34+TDR | TM9V060B12MP12 | 31600 |  |  | 17.5 | 8.1 | 34000 |  |  | 27800 | 82% | 2.6 | Both | 657.5 | 2.63 | HRCU-A-CB (Split System: Heat Pump with Remote Outdoor Unit-Air-Source) | N/A
214092964 | Central Heat Pump | LUXAIRE | HMH72B341 | ASPEN |  | D(A,C,E)36A36+TDR | TL9E060B12UH11 | 31400 |  |  | 17.9 | 8.1 | 32400 |  |  | 44500 | 137% | 3.03 | Both | 655 | 2.62 | HRCU-A-CB (Split System: Heat Pump with Remote Outdoor Unit-Air-Source) | N/A
214091949 | Central Heat Pump | YORK | HMH72B341 | ASPEN |  | D(A,C,E)36A34+TDR | TL9E060B12UH11 | 31400 |  |  | 17.9 | 8.1 | 34000 |  |  | 27800 | 82% | 2.58 | Both | 655 | 2.62 | HRCU-A-CB (Split System: Heat Pump with Remote Outdoor Unit-Air-Source) | N/A
214092386 | Central Heat Pump | LUXAIRE | HMH72B341 | ASPEN |  | D(A,C,E)36A34+TDR | TM9Y080C16MP11 | 31600 |  |  | 18.4 | 8.1 | 32400 |  |  | 44500 | 137% | 3.12 | Both | 657.5 | 2.63 | HRCU-A-CB (Split System: Heat Pump with Remote Outdoor Unit-Air-Source) | N/A
214093078 | Central Heat Pump | LUXAIRE | HMH72B341 | ASPEN |  | D(A,C,E)36A36+TDR | TM9Y080C16MP11 | 31600 |  |  | 18.4 | 8.1 | 32400 |  |  | 44500 | 137% | 3.12 | Both | 657.5 | 2.63 | HRCU-A-CB (Split System: Heat Pump with Remote Outdoor Unit-Air-Source) | N/A
214092062 | Central Heat Pump | YORK | HMH72B341 | ASPEN |  | D(A,C,E)36A34+TDR | TM9Y080C16MP11 | 31600 |  |  | 18.4 | 8.1 | 33800 |  |  | 27800 | 82% | 2.65 | Both | 657.5 | 2.63 | HRCU-A-CB (Split System: Heat Pump with Remote Outdoor Unit-Air-Source) | N/A
213927894 | Central Heat Pump | YORK | HMH72B341 | ASPEN |  | D(A,C,E)36B3G+TXV+TDR | TM9Y100C20MP11 | 32000 |  |  | 15.5 | 8.1 | 34000 |  |  | 27800 | 82% | 2.44 | Both | 667.5 | 2.67 | HRCU-A-CB (Split System: Heat Pump with Remote Outdoor Unit-Air-Source) | N/A
213927893 | Central Heat Pump | YORK | HMH72B341 | ASPEN |  | D(A,C,E)36A4G+TXV+TDR | TM9Y100C20MP11 | 32000 |  |  | 15.5 | 8.1 | 34000 |  |  | 27800 | 82% | 2.44 | Both | 667.5 | 2.67 | HRCU-A-CB (Split System: Heat Pump with Remote Outdoor Unit-Air-Source) | N/A
213927854 | Central Heat Pump | YORK | HMH72B341 | ASPEN |  | D(A,C,E)48A3G+TXV+TDR | TM9Y100C20MP11 | 32200 |  |  | 15.5 | 8.1 | 34000 |  |  | 27400 | 81% | 2.45 | Both | 670 | 2.68 | HRCU-A-CB (Split System: Heat Pump with Remote Outdoor Unit-Air-Source) | N/A
214092393 | Central Heat Pump | LUXAIRE | HMH72B341 | ASPEN |  | D(A,C,E)42A44+TDR | TM9Y100C20MP11 | 32400 |  |  | 15.5 | 8.1 | 32400 |  |  | 44500 | 137% | 3.05 | Both | 675 | 2.7 | HRCU-A-CB (Split System: Heat Pump with Remote Outdoor Unit-Air-Source) | N/A
214092778 | Central Heat Pump | YORK | HMH72B341 | ASPEN |  | D(A,C,E)42A46+TDR | TM9Y100C20MP11 | 32400 |  |  | 15.5 | 8.1 | 34000 |  |  | 27800 | 82% | 2.59 | Both | 675 | 2.7 | HRCU-A-CB (Split System: Heat Pump with Remote Outdoor Unit-Air-Source) | N/A
214092069 | Central Heat Pump | YORK | HMH72B341 | ASPEN |  | D(A,C,E)42A44+TDR | TM9Y100C20MP11 | 32400 |  |  | 15.5 | 8.1 | 34000 |  |  | 27800 | 82% | 2.59 | Both | 675 | 2.7 | HRCU-A-CB (Split System: Heat Pump with Remote Outdoor Unit-Air-Source) | N/A
214093032 | Central Heat Pump | LUXAIRE | HMH72B341 | ASPEN |  | D(A,C,E)48B36+TDR | TM9E040A10MP12 | 32200 |  |  | 17 | 8.1 | 32400 |  |  | 44500 | 137% | 2.95 | Both | 670 | 2.68 | HRCU-A-CB (Split System: Heat Pump with Remote Outdoor Unit-Air-Source) | N/A
214092248 | Central Heat Pump | LUXAIRE | HMH72B341 | ASPEN |  | D(A,C,E)36A34+TDR | LPLC080B12MP13 | 32400 |  |  | 17 | 8.1 | 32400 |  |  | 45500 | 140% | 2.97 | Both | 675 | 2.7 | HRCU-A-CB (Split System: Heat Pump with Remote Outdoor Unit-Air-Source) | N/A
214092305 | Central Heat Pump | LUXAIRE | HMH72B341 | ASPEN |  | D(A,C,E)36A34+TDR | TM8V080B12MP12 | 32400 |  |  | 17 | 8.1 | 32400 |  |  | 45500 | 140% | 2.97 | Both | 675 | 2.7 | HRCU-A-CB (Split System: Heat Pump with Remote Outdoor Unit-Air-Source) | N/A
214092941 | Central Heat Pump | LUXAIRE | HMH72B341 | ASPEN |  | D(A,C,E)42A46+TDR | LPLC080B12MP13 | 32400 |  |  | 17 | 8.1 | 32400 |  |  | 46000 | 142% | 3.03 | Both | 675 | 2.7 | HRCU-A-CB (Split System: Heat Pump with Remote Outdoor Unit-Air-Source) | N/A
214092306 | Central Heat Pump | LUXAIRE | HMH72B341 | ASPEN |  | D(A,C,E)42A44+TDR | TM8V080B12MP12 | 32400 |  |  | 17 | 8.1 | 32400 |  |  | 46000 | 142% | 3.03 | Both | 675 | 2.7 | HRCU-A-CB (Split System: Heat Pump with Remote Outdoor Unit-Air-Source) | N/A
214092250 | Central Heat Pump | LUXAIRE | HMH72B341 | ASPEN |  | D(A,C,E)48B34+TDR | LPLC080B12MP13 | 32400 |  |  | 17 | 8.1 | 32400 |  |  | 45500 | 140% | 3 | Both | 675 | 2.7 | HRCU-A-CB (Split System: Heat Pump with Remote Outdoor Unit-Air-Source) | N/A
214092451 | Central Heat Pump | LUXAIRE | HMH72B341 | ASPEN |  | D(A,C,E)48B34+TDR | TPLC080B12MP13 | 32400 |  |  | 17 | 8.1 | 32400 |  |  | 45500 | 140% | 3 | Both | 675 | 2.7 | HRCU-A-CB (Split System: Heat Pump with Remote Outdoor Unit-Air-Source) | N/A
214092450 | Central Heat Pump | LUXAIRE | HMH72B341 | ASPEN |  | D(A,C,E)42A44+TDR | TPLC080B12MP13 | 32400 |  |  | 17 | 8.1 | 32400 |  |  | 46000 | 142% | 3.03 | Both | 675 | 2.7 | HRCU-A-CB (Split System: Heat Pump with Remote Outdoor Unit-Air-Source) | N/A
214092449 | Central Heat Pump | LUXAIRE | HMH72B341 | ASPEN |  | D(A,C,E)36A34+TDR | TPLC080B12MP13 | 32400 |  |  | 17 | 8.1 | 32400 |  |  | 45500 | 140% | 2.97 | Both | 675 | 2.7 | HRCU-A-CB (Split System: Heat Pump with Remote Outdoor Unit-Air-Source) | N/A
214092365 | Central Heat Pump | LUXAIRE | HMH72B341 | ASPEN |  | D(A,C,E)36A34+TDR | TM9V080B12MP12 | 32800 |  |  | 17 | 8.1 | 32400 |  |  | 46000 | 142% | 3.03 | Both | 682.5 | 2.73 | HRCU-A-CB (Split System: Heat Pump with Remote Outdoor Unit-Air-Source) | N/A
214092432 | Central Heat Pump | LUXAIRE | HMH72B341 | ASPEN |  | D(A,C,E)42A44+TDR | TP9C080B12MP13 | 32800 |  |  | 17 | 8.1 | 32400 |  |  | 46500 | 144% | 3.12 | Both | 682.5 | 2.73 | HRCU-A-CB (Split System: Heat Pump with Remote Outdoor Unit-Air-Source) | N/A
214092923 | Central Heat Pump | LUXAIRE | HMH72B341 | ASPEN |  | D(A,C,E)42A46+TDR | LP9C080B12MP13 | 32800 |  |  | 17 | 8.1 | 32400 |  |  | 46500 | 144% | 3.12 | Both | 682.5 | 2.73 | HRCU-A-CB (Split System: Heat Pump with Remote Outdoor Unit-Air-Source) | N/A
214092232 | Central Heat Pump | LUXAIRE | HMH72B341 | ASPEN |  | D(A,C,E)48B34+TDR | LP9C080B12MP13 | 32800 |  |  | 17 | 8.1 | 32400 |  |  | 46000 | 142% | 3.06 | Both | 682.5 | 2.73 | HRCU-A-CB (Split System: Heat Pump with Remote Outdoor Unit-Air-Source) | N/A
214092366 | Central Heat Pump | LUXAIRE | HMH72B341 | ASPEN |  | D(A,C,E)42A44+TDR | TM9V080B12MP12 | 32800 |  |  | 17 | 8.1 | 32400 |  |  | 46500 | 144% | 3.12 | Both | 682.5 | 2.73 | HRCU-A-CB (Split System: Heat Pump with Remote Outdoor Unit-Air-Source) | N/A
214092431 | Central Heat Pump | LUXAIRE | HMH72B341 | ASPEN |  | D(A,C,E)36A34+TDR | TP9C080B12MP13 | 32800 |  |  | 17 | 8.1 | 32400 |  |  | 46000 | 142% | 3.03 | Both | 682.5 | 2.73 | HRCU-A-CB (Split System: Heat Pump with Remote Outdoor Unit-Air-Source) | N/A
214092231 | Central Heat Pump | LUXAIRE | HMH72B341 | ASPEN |  | D(A,C,E)42A44+TDR | LP9C080B12MP13 | 32800 |  |  | 17 | 8.1 | 32400 |  |  | 46500 | 144% | 3.12 | Both | 682.5 | 2.73 | HRCU-A-CB (Split System: Heat Pump with Remote Outdoor Unit-Air-Source) | N/A
214092017 | Central Heat Pump | YORK | HMH72B341 | ASPEN |  | D(A,C,E)48B34+TDR | TM9E040A10MP12 | 32200 |  |  | 17 | 8.1 | 33400 |  |  | 28000 | 84% | 2.55 | Both | 670 | 2.68 | HRCU-A-CB (Split System: Heat Pump with Remote Outdoor Unit-Air-Source) | N/A
214092909 | Central Heat Pump | YORK | HMH72B341 | ASPEN |  | D(A,C,E)42A46+TDR | YPLC080B12MP13 | 32400 |  |  | 17 | 8.1 | 33600 |  |  | 29400 | 88% | 2.63 | Both | 675 | 2.7 | HRCU-A-CB (Split System: Heat Pump with Remote Outdoor Unit-Air-Source) | N/A
214091983 | Central Heat Pump | YORK | HMH72B341 | ASPEN |  | D(A,C,E)42A44+TDR | TM8V080B12MP12 | 32400 |  |  | 17 | 8.1 | 33600 |  |  | 29400 | 88% | 2.63 | Both | 675 | 2.7 | HRCU-A-CB (Split System: Heat Pump with Remote Outdoor Unit-Air-Source) | N/A
214092125 | Central Heat Pump | YORK | HMH72B341 | ASPEN |  | D(A,C,E)36A34+TDR | TPLC080B12MP13 | 32400 |  |  | 17 | 8.1 | 33600 |  |  | 29000 | 86% | 2.59 | Both | 675 | 2.7 | HRCU-A-CB (Split System: Heat Pump with Remote Outdoor Unit-Air-Source) | N/A
214092721 | Central Heat Pump | YORK | HMH72B341 | ASPEN |  | D(A,C,E)48B36+TDR | TM8V080B12MP12 | 32400 |  |  | 17 | 8.1 | 33600 |  |  | 29000 | 86% | 2.61 | Both | 675 | 2.7 | HRCU-A-CB (Split System: Heat Pump with Remote Outdoor Unit-Air-Source) | N/A
214092816 | Central Heat Pump | YORK | HMH72B341 | ASPEN |  | D(A,C,E)42A46+TDR | TPLC080B12MP13 | 32400 |  |  | 17 | 8.1 | 33600 |  |  | 29400 | 88% | 2.63 | Both | 675 | 2.7 | HRCU-A-CB (Split System: Heat Pump with Remote Outdoor Unit-Air-Source) | N/A
214092189 | Central Heat Pump | YORK | HMH72B341 | ASPEN |  | D(A,C,E)36A34+TDR | YP9C080B12MP13 | 32800 |  |  | 17 | 8.1 | 33600 |  |  | 29400 | 88% | 2.63 | Both | 682.5 | 2.73 | HRCU-A-CB (Split System: Heat Pump with Remote Outdoor Unit-Air-Source) | N/A
214092107 | Central Heat Pump | YORK | HMH72B341 | ASPEN |  | D(A,C,E)36A34+TDR | TP9C080B12MP13 | 32800 |  |  | 17 | 8.1 | 33600 |  |  | 29400 | 88% | 2.63 | Both | 682.5 | 2.73 | HRCU-A-CB (Split System: Heat Pump with Remote Outdoor Unit-Air-Source) | N/A
214092897 | Central Heat Pump | YORK | HMH72B341 | ASPEN |  | D(A,C,E)42A46+TDR | YP9C080B12MP13 | 32800 |  |  | 17 | 8.1 | 33600 |  |  | 29600 | 88% | 2.69 | Both | 682.5 | 2.73 | HRCU-A-CB (Split System: Heat Pump with Remote Outdoor Unit-Air-Source) | N/A
214092041 | Central Heat Pump | YORK | HMH72B341 | ASPEN |  | D(A,C,E)36A34+TDR | TM9V080B12MP12 | 32800 |  |  | 17 | 8.1 | 33600 |  |  | 29400 | 88% | 2.63 | Both | 682.5 | 2.73 | HRCU-A-CB (Split System: Heat Pump with Remote Outdoor Unit-Air-Source) | N/A
214092240 | Central Heat Pump | LUXAIRE | HMH72B341 | ASPEN |  | D(A,C,E)42A44+TDR | LP9C100C20MP13 | 32400 |  |  | 17.5 | 8.1 | 32400 |  |  | 45000 | 139% | 3.16 | Both | 675 | 2.7 | HRCU-A-CB (Split System: Heat Pump with Remote Outdoor Unit-Air-Source) | N/A
214093067 | Central Heat Pump | LUXAIRE | HMH72B341 | ASPEN |  | D(A,C,E)42A46+TDR | TM9V100C20MP12 | 32400 |  |  | 17.5 | 8.1 | 32400 |  |  | 45000 | 139% | 3.16 | Both | 675 | 2.7 | HRCU-A-CB (Split System: Heat Pump with Remote Outdoor Unit-Air-Source) | N/A
214092276 | Central Heat Pump | LUXAIRE | HMH72B341 | ASPEN |  | D(A,C,E)42A44+TDR | TL9E080C16UH11 | 32400 |  |  | 17.5 | 8.1 | 32400 |  |  | 45000 | 139% | 3.14 | Both | 675 | 2.7 | HRCU-A-CB (Split System: Heat Pump with Remote Outdoor Unit-Air-Source) | N/A
214093074 | Central Heat Pump | LUXAIRE | HMH72B341 | ASPEN |  | D(A,C,E)48B36+TDR | TM9Y060B12MP11 | 32600 |  |  | 17.5 | 8.1 | 32400 |  |  | 46000 | 142% | 3.01 | Both | 680 | 2.72 | HRCU-A-CB (Split System: Heat Pump with Remote Outdoor Unit-Air-Source) | N/A
214092381 | Central Heat Pump | LUXAIRE | HMH72B341 | ASPEN |  | D(A,C,E)42A44+TDR | TM9Y060B12MP11 | 32600 |  |  | 17.5 | 8.1 | 32400 |  |  | 46500 | 144% | 3.04 | Both | 680 | 2.72 | HRCU-A-CB (Split System: Heat Pump with Remote Outdoor Unit-Air-Source) | N/A
214092380 | Central Heat Pump | LUXAIRE | HMH72B341 | ASPEN |  | D(A,C,E)36A34+TDR | TM9Y060B12MP11 | 32600 |  |  | 17.5 | 8.1 | 32400 |  |  | 46000 | 142% | 2.98 | Both | 680 | 2.72 | HRCU-A-CB (Split System: Heat Pump with Remote Outdoor Unit-Air-Source) | N/A
214092429 | Central Heat Pump | LUXAIRE | HMH72B341 | ASPEN |  | D(A,C,E)42A44+TDR | TP9C060B12MP13 | 32600 |  |  | 17.5 | 8.1 | 32400 |  |  | 44500 | 137% | 3.07 | Both | 680 | 2.72 | HRCU-A-CB (Split System: Heat Pump with Remote Outdoor Unit-Air-Source) | N/A
214093121 | Central Heat Pump | LUXAIRE | HMH72B341 | ASPEN |  | D(A,C,E)42A46+TDR | TP9C060B12MP13 | 32600 |  |  | 17.5 | 8.1 | 32400 |  |  | 44500 | 137% | 3.07 | Both | 680 | 2.72 | HRCU-A-CB (Split System: Heat Pump with Remote Outdoor Unit-Air-Source) | N/A
214093055 | Central Heat Pump | LUXAIRE | HMH72B341 | ASPEN |  | D(A,C,E)42A46+TDR | TM9V060B12MP12 | 32600 |  |  | 17.5 | 8.1 | 32400 |  |  | 44500 | 137% | 3.07 | Both | 680 | 2.72 | HRCU-A-CB (Split System: Heat Pump with Remote Outdoor Unit-Air-Source) | N/A
214092241 | Central Heat Pump | LUXAIRE | HMH72B341 | ASPEN |  | D(A,C,E)48B34+TDR | LP9C100C20MP13 | 32600 |  |  | 17.5 | 8.1 | 32400 |  |  | 45000 | 139% | 3.16 | Both | 680 | 2.72 | HRCU-A-CB (Split System: Heat Pump with Remote Outdoor Unit-Air-Source) | N/A
214093068 | Central Heat Pump | LUXAIRE | HMH72B341 | ASPEN |  | D(A,C,E)48B36+TDR | TM9V100C20MP12 | 32600 |  |  | 17.5 | 8.1 | 32400 |  |  | 45000 | 139% | 3.16 | Both | 680 | 2.72 | HRCU-A-CB (Split System: Heat Pump with Remote Outdoor Unit-Air-Source) | N/A
214093134 | Central Heat Pump | LUXAIRE | HMH72B341 | ASPEN |  | D(A,C,E)48B36+TDR | TP9C100C20MP13 | 32600 |  |  | 17.5 | 8.1 | 32400 |  |  | 45000 | 139% | 3.16 | Both | 680 | 2.72 | HRCU-A-CB (Split System: Heat Pump with Remote Outdoor Unit-Air-Source) | N/A
214092376 | Central Heat Pump | LUXAIRE | HMH72B341 | ASPEN |  | D(A,C,E)48B34+TDR | TM9V100C20MP12 | 32600 |  |  | 17.5 | 8.1 | 32400 |  |  | 45000 | 139% | 3.16 | Both | 680 | 2.72 | HRCU-A-CB (Split System: Heat Pump with Remote Outdoor Unit-Air-Source) | N/A
214092969 | Central Heat Pump | LUXAIRE | HMH72B341 | ASPEN |  | D(A,C,E)48B36+TDR | TL9E080C16UH11 | 32600 |  |  | 17.5 | 8.1 | 32400 |  |  | 45000 | 139% | 3.14 | Both | 680 | 2.72 | HRCU-A-CB (Split System: Heat Pump with Remote Outdoor Unit-Air-Source) | N/A
214092229 | Central Heat Pump | LUXAIRE | HMH72B341 | ASPEN |  | D(A,C,E)48B34+TDR | LP9C060B12MP13 | 32800 |  |  | 17.5 | 8.1 | 32400 |  |  | 44500 | 137% | 3.07 | Both | 682.5 | 2.73 | HRCU-A-CB (Split System: Heat Pump with Remote Outdoor Unit-Air-Source) | N/A
214092364 | Central Heat Pump | LUXAIRE | HMH72B341 | ASPEN |  | D(A,C,E)48B34+TDR | TM9V060B12MP12 | 32800 |  |  | 17.5 | 8.1 | 32400 |  |  | 44500 | 137% | 3.07 | Both | 682.5 | 2.73 | HRCU-A-CB (Split System: Heat Pump with Remote Outdoor Unit-Air-Source) | N/A
214092939 | Central Heat Pump | LUXAIRE | HMH72B341 | ASPEN |  | D(A,C,E)48B36+TDR | LPLC060A12MP13 | 32800 |  |  | 17.5 | 8.1 | 32400 |  |  | 45000 | 139% | 3.09 | Both | 682.5 | 2.73 | HRCU-A-CB (Split System: Heat Pump with Remote Outdoor Unit-Air-Source) | N/A
214092247 | Central Heat Pump | LUXAIRE | HMH72B341 | ASPEN |  | D(A,C,E)48B34+TDR | LPLC060A12MP13 | 32800 |  |  | 17.5 | 8.1 | 32400 |  |  | 45000 | 139% | 3.09 | Both | 682.5 | 2.73 | HRCU-A-CB (Split System: Heat Pump with Remote Outdoor Unit-Air-Source) | N/A
214092419 | Central Heat Pump | LUXAIRE | HMH72B341 | ASPEN |  | D(A,C,E)36A34+TDR | TMLV060A12MP12 | 32800 |  |  | 17.5 | 8.1 | 32400 |  |  | 45000 | 139% | 3.04 | Both | 682.5 | 2.73 | HRCU-A-CB (Split System: Heat Pump with Remote Outdoor Unit-Air-Source) | N/A
214092938 | Central Heat Pump | LUXAIRE | HMH72B341 | ASPEN |  | D(A,C,E)42A46+TDR | LPLC060A12MP13 | 32800 |  |  | 17.5 | 8.1 | 32400 |  |  | 45000 | 139% | 3.09 | Both | 682.5 | 2.73 | HRCU-A-CB (Split System: Heat Pump with Remote Outdoor Unit-Air-Source) | N/A
214092994 | Central Heat Pump | LUXAIRE | HMH72B341 | ASPEN |  | D(A,C,E)36A36+TDR | TM8V060A12MP12 | 32800 |  |  | 17.5 | 8.1 | 32400 |  |  | 45000 | 139% | 3.04 | Both | 682.5 | 2.73 | HRCU-A-CB (Split System: Heat Pump with Remote Outdoor Unit-Air-Source) | N/A
214093113 | Central Heat Pump | LUXAIRE | HMH72B341 | ASPEN |  | D(A,C,E)48B36+TDR | TMLV060A12MP12 | 32800 |  |  | 17.5 | 8.1 | 32400 |  |  | 45000 | 139% | 3.09 | Both | 682.5 | 2.73 | HRCU-A-CB (Split System: Heat Pump with Remote Outdoor Unit-Air-Source) | N/A
214092996 | Central Heat Pump | LUXAIRE | HMH72B341 | ASPEN |  | D(A,C,E)48B36+TDR | TM8V060A12MP12 | 32800 |  |  | 17.5 | 8.1 | 32400 |  |  | 45000 | 139% | 3.09 | Both | 682.5 | 2.73 | HRCU-A-CB (Split System: Heat Pump with Remote Outdoor Unit-Air-Source) | N/A
214092937 | Central Heat Pump | LUXAIRE | HMH72B341 | ASPEN |  | D(A,C,E)36A36+TDR | LPLC060A12MP13 | 32800 |  |  | 17.5 | 8.1 | 32400 |  |  | 45000 | 139% | 3.04 | Both | 682.5 | 2.73 | HRCU-A-CB (Split System: Heat Pump with Remote Outdoor Unit-Air-Source) | N/A
214092448 | Central Heat Pump | LUXAIRE | HMH72B341 | ASPEN |  | D(A,C,E)48B34+TDR | TPLC060A12MP13 | 32800 |  |  | 17.5 | 8.1 | 32400 |  |  | 45000 | 139% | 3.09 | Both | 682.5 | 2.73 | HRCU-A-CB (Split System: Heat Pump with Remote Outdoor Unit-Air-Source) | N/A
214093138 | Central Heat Pump | LUXAIRE | HMH72B341 | ASPEN |  | D(A,C,E)36A36+TDR | TPLC060A12MP13 | 32800 |  |  | 17.5 | 8.1 | 32400 |  |  | 45000 | 139% | 3.04 | Both | 682.5 | 2.73 | HRCU-A-CB (Split System: Heat Pump with Remote Outdoor Unit-Air-Source) | N/A
214092051 | Central Heat Pump | YORK | HMH72B341 | ASPEN |  | D(A,C,E)42A44+TDR | TM9V100C20MP12 | 32400 |  |  | 17.5 | 8.1 | 34000 |  |  | 28400 | 84% | 2.69 | Both | 675 | 2.7 | HRCU-A-CB (Split System: Heat Pump with Remote Outdoor Unit-Air-Source) | N/A
214092903 | Central Heat Pump | YORK | HMH72B341 | ASPEN |  | D(A,C,E)42A46+TDR | YP9C100C20MP13 | 32400 |  |  | 17.5 | 8.1 | 34000 |  |  | 28400 | 84% | 2.69 | Both | 675 | 2.7 | HRCU-A-CB (Split System: Heat Pump with Remote Outdoor Unit-Air-Source) | N/A
214091953 | Central Heat Pump | YORK | HMH72B341 | ASPEN |  | D(A,C,E)42A44+TDR | TL9E080C16UH11 | 32400 |  |  | 17.5 | 8.1 | 34000 |  |  | 28000 | 82% | 2.64 | Both | 675 | 2.7 | HRCU-A-CB (Split System: Heat Pump with Remote Outdoor Unit-Air-Source) | N/A
214092058 | Central Heat Pump | YORK | HMH72B341 | ASPEN |  | D(A,C,E)48B34+TDR | TM9Y060B12MP11 | 32600 |  |  | 17.5 | 8.1 | 33800 |  |  | 29200 | 86% | 2.61 | Both | 680 | 2.72 | HRCU-A-CB (Split System: Heat Pump with Remote Outdoor Unit-Air-Source) | N/A
214092187 | Central Heat Pump | YORK | HMH72B341 | ASPEN |  | D(A,C,E)42A44+TDR | YP9C060B12MP13 | 32600 |  |  | 17.5 | 8.1 | 34000 |  |  | 27800 | 82% | 2.63 | Both | 680 | 2.72 | HRCU-A-CB (Split System: Heat Pump with Remote Outdoor Unit-Air-Source) | N/A
214092758 | Central Heat Pump | YORK | HMH72B341 | ASPEN |  | D(A,C,E)42A46+TDR | TM9V060B12MP12 | 32600 |  |  | 17.5 | 8.1 | 34000 |  |  | 27800 | 82% | 2.63 | Both | 680 | 2.72 | HRCU-A-CB (Split System: Heat Pump with Remote Outdoor Unit-Air-Source) | N/A
214092118 | Central Heat Pump | YORK | HMH72B341 | ASPEN |  | D(A,C,E)48B34+TDR | TP9C100C20MP13 | 32600 |  |  | 17.5 | 8.1 | 34000 |  |  | 28400 | 84% | 2.69 | Both | 680 | 2.72 | HRCU-A-CB (Split System: Heat Pump with Remote Outdoor Unit-Air-Source) | N/A
214092767 | Central Heat Pump | YORK | HMH72B341 | ASPEN |  | D(A,C,E)48B36+TDR | TM9V100C20MP12 | 32600 |  |  | 17.5 | 8.1 | 34000 |  |  | 28400 | 84% | 2.69 | Both | 680 | 2.72 | HRCU-A-CB (Split System: Heat Pump with Remote Outdoor Unit-Air-Source) | N/A
214092052 | Central Heat Pump | YORK | HMH72B341 | ASPEN |  | D(A,C,E)48B34+TDR | TM9V100C20MP12 | 32600 |  |  | 17.5 | 8.1 | 34000 |  |  | 28400 | 84% | 2.69 | Both | 680 | 2.72 | HRCU-A-CB (Split System: Heat Pump with Remote Outdoor Unit-Air-Source) | N/A
214091954 | Central Heat Pump | YORK | HMH72B341 | ASPEN |  | D(A,C,E)48B34+TDR | TL9E080C16UH11 | 32600 |  |  | 17.5 | 8.1 | 34000 |  |  | 28000 | 82% | 2.64 | Both | 680 | 2.72 | HRCU-A-CB (Split System: Heat Pump with Remote Outdoor Unit-Air-Source) | N/A
214092803 | Central Heat Pump | YORK | HMH72B341 | ASPEN |  | D(A,C,E)48B36+TDR | TP9C060B12MP13 | 32800 |  |  | 17.5 | 8.1 | 34000 |  |  | 27800 | 82% | 2.63 | Both | 682.5 | 2.73 | HRCU-A-CB (Split System: Heat Pump with Remote Outdoor Unit-Air-Source) | N/A
214092273 | Central Heat Pump | LUXAIRE | HMH72B341 | ASPEN |  | D(A,C,E)42A44+TDR | TL9E060B12UH11 | 32400 |  |  | 18 | 8.1 | 32400 |  |  | 44500 | 137% | 3.05 | Both | 675 | 2.7 | HRCU-A-CB (Split System: Heat Pump with Remote Outdoor Unit-Air-Source) | N/A
214092966 | Central Heat Pump | LUXAIRE | HMH72B341 | ASPEN |  | D(A,C,E)48B36+TDR | TL9E060B12UH11 | 32600 |  |  | 18 | 8.1 | 32400 |  |  | 44500 | 137% | 3.05 | Both | 680 | 2.72 | HRCU-A-CB (Split System: Heat Pump with Remote Outdoor Unit-Air-Source) | N/A
214092263 | Central Heat Pump | LUXAIRE | HMH72B341 | ASPEN |  | D(A,C,E)36A34+TDR | TL8E060A12UH11 | 32800 |  |  | 18 | 8.1 | 32400 |  |  | 45000 | 139% | 3.01 | Both | 682.5 | 2.73 | HRCU-A-CB (Split System: Heat Pump with Remote Outdoor Unit-Air-Source) | N/A
214092956 | Central Heat Pump | LUXAIRE | HMH72B341 | ASPEN |  | D(A,C,E)42A46+TDR | TL8E060A12UH11 | 32800 |  |  | 18 | 8.1 | 32400 |  |  | 45500 | 140% | 3.07 | Both | 682.5 | 2.73 | HRCU-A-CB (Split System: Heat Pump with Remote Outdoor Unit-Air-Source) | N/A
214092332 | Central Heat Pump | LUXAIRE | HMH72B341 | ASPEN |  | D(A,C,E)36A34+TDR | TM8Y100C20MP11 | 33600 |  |  | 18 | 8.1 | 32400 |  |  | 46500 | 144% | 3.12 | Both | 700 | 2.8 | HRCU-A-CB (Split System: Heat Pump with Remote Outdoor Unit-Air-Source) | N/A
214091950 | Central Heat Pump | YORK | HMH72B341 | ASPEN |  | D(A,C,E)42A44+TDR | TL9E060B12UH11 | 32400 |  |  | 18 | 8.1 | 34000 |  |  | 27800 | 82% | 2.6 | Both | 675 | 2.7 | HRCU-A-CB (Split System: Heat Pump with Remote Outdoor Unit-Air-Source) | N/A
214091951 | Central Heat Pump | YORK | HMH72B341 | ASPEN |  | D(A,C,E)48B34+TDR | TL9E060B12UH11 | 32600 |  |  | 18 | 8.1 | 34000 |  |  | 27800 | 82% | 2.6 | Both | 680 | 2.72 | HRCU-A-CB (Split System: Heat Pump with Remote Outdoor Unit-Air-Source) | N/A
214091942 | Central Heat Pump | YORK | HMH72B341 | ASPEN |  | D(A,C,E)48B34+TDR | TL8E060A12UH11 | 32800 |  |  | 18 | 8.1 | 33400 |  |  | 28800 | 86% | 2.66 | Both | 682.5 | 2.73 | HRCU-A-CB (Split System: Heat Pump with Remote Outdoor Unit-Air-Source) | N/A
214092832 | Central Heat Pump | YORK | HMH72B341 | ASPEN |  | D(A,C,E)36A36+TDR | Y81E080B12LMPS1 | 33000 |  |  | 18 | 8.1 | 32600 |  |  | 29400 | 90% | 2.68 | Both | 687.5 | 2.75 | HRCU-A-CB (Split System: Heat Pump with Remote Outdoor Unit-Air-Source) | N/A
214092868 | Central Heat Pump | YORK | HMH72B341 | ASPEN |  | D(A,C,E)36A36+TDR | Y81E120C16LMPS1 | 33600 |  |  | 18 | 8.1 | 32600 |  |  | 30200 | 93% | 2.73 | Both | 700 | 2.8 | HRCU-A-CB (Split System: Heat Pump with Remote Outdoor Unit-Air-Source) | N/A
214092387 | Central Heat Pump | LUXAIRE | HMH72B341 | ASPEN |  | D(A,C,E)42A44+TDR | TM9Y080C16MP11 | 32400 |  |  | 18.5 | 8.1 | 32400 |  |  | 45000 | 139% | 3.14 | Both | 675 | 2.7 | HRCU-A-CB (Split System: Heat Pump with Remote Outdoor Unit-Air-Source) | N/A
214092388 | Central Heat Pump | LUXAIRE | HMH72B341 | ASPEN |  | D(A,C,E)48B34+TDR | TM9Y080C16MP11 | 32600 |  |  | 18.5 | 8.1 | 32400 |  |  | 45000 | 139% | 3.14 | Both | 680 | 2.72 | HRCU-A-CB (Split System: Heat Pump with Remote Outdoor Unit-Air-Source) | N/A
214092158 | Central Heat Pump | YORK | HMH72B341 | ASPEN |  | D(A,C,E)42A44+TDR | Y81E100B12SMPS1 | 32400 |  |  | 18.5 | 8.1 | 34000 |  |  | 28000 | 82% | 2.66 | Both | 675 | 2.7 | HRCU-A-CB (Split System: Heat Pump with Remote Outdoor Unit-Air-Source) | N/A
214092854 | Central Heat Pump | YORK | HMH72B341 | ASPEN |  | D(A,C,E)42A46+TDR | Y81E100B12SMPS1 | 32400 |  |  | 18.5 | 8.1 | 34000 |  |  | 28000 | 82% | 2.66 | Both | 675 | 2.7 | HRCU-A-CB (Split System: Heat Pump with Remote Outdoor Unit-Air-Source) | N/A
214092356 | Central Heat Pump | LUXAIRE | HMH72B341 | ASPEN |  | D(A,C,E)36A34+TDR | TM9E100C20MP12 | 31600 |  |  | 15.4 | 8.1 | 32400 |  |  | 43500 | 134% | 3.1 | Both | 657.5 | 2.63 | HRCU-A-CB (Split System: Heat Pump with Remote Outdoor Unit-Air-Source) | N/A
214092266 | Central Heat Pump | LUXAIRE | HMH72B341 | ASPEN |  | D(A,C,E)36A34+TDR | TL8E080C16UH11 | 31600 |  |  | 17.5 | 8.1 | 32400 |  |  | 44500 | 137% | 3.15 | Both | 657.5 | 2.63 | HRCU-A-CB (Split System: Heat Pump with Remote Outdoor Unit-Air-Source) | N/A
214092353 | Central Heat Pump | LUXAIRE | HMH72B341 | ASPEN |  | D(A,C,E)36A34+TDR | TM9E100C16MP12 | 31600 |  |  | 17.9 | 8.1 | 32400 |  |  | 44000 | 136% | 3.11 | Both | 657.5 | 2.63 | HRCU-A-CB (Split System: Heat Pump with Remote Outdoor Unit-Air-Source) | N/A
213927869 | Central Heat Pump | YORK | HMH72B341 | ASPEN |  | D(A,C,E)36A4G+TXV+TDR | TM9E100C20MP12 | 32000 |  |  | 15.5 | 8.1 | 33200 |  |  | 27000 | 81% | 2.5 | Both | 667.5 | 2.67 | HRCU-A-CB (Split System: Heat Pump with Remote Outdoor Unit-Air-Source) | N/A
213927866 | Central Heat Pump | YORK | HMH72B341 | ASPEN |  | D(A,C,E)36B3G+TXV+TDR | TM9E080C16MP12 | 32200 |  |  | 18 | 8.1 | 33600 |  |  | 27200 | 81% | 2.53 | Both | 670 | 2.68 | HRCU-A-CB (Split System: Heat Pump with Remote Outdoor Unit-Air-Source) | N/A
213612054 | Central Heat Pump | RUUD | RP15AZ36AJ2N | ASPEN |  | D(A,C,E)36A34+TDR | R802V0754A17DZ | 32800 |  |  | 15.4 | 8.1 | 33800 |  |  | 26400 | 78% | 2.78 | Both | 682.5 | 2.73 | HRCU-A-CB (Split System: Heat Pump with Remote Outdoor Unit-Air-Source) | N/A
213612052 | Central Heat Pump | RUUD | RP15AZ36AJ2N | ASPEN |  | D(A,C,E)36A34+TDR | R802V0503A14UH | 32800 |  |  | 15.4 | 8.1 | 33800 |  |  | 26800 | 79% | 2.8 | Both | 682.5 | 2.73 | HRCU-A-CB (Split System: Heat Pump with Remote Outdoor Unit-Air-Source) | N/A
214092033 | Central Heat Pump | YORK | HMH72B341 | ASPEN |  | D(A,C,E)42A44+TDR | TM9E100C20MP12 | 32400 |  |  | 15.5 | 8.1 | 33200 |  |  | 27000 | 81% | 2.62 | Both | 675 | 2.7 | HRCU-A-CB (Split System: Heat Pump with Remote Outdoor Unit-Air-Source) | N/A
214092755 | Central Heat Pump | YORK | HMH72B341 | ASPEN |  | D(A,C,E)48B36+TDR | TM9E100C20MP12 | 32600 |  |  | 15.5 | 8.1 | 33200 |  |  | 27000 | 81% | 2.62 | Both | 680 | 2.72 | HRCU-A-CB (Split System: Heat Pump with Remote Outdoor Unit-Air-Source) | N/A
214092034 | Central Heat Pump | YORK | HMH72B341 | ASPEN |  | D(A,C,E)48B34+TDR | TM9E100C20MP12 | 32600 |  |  | 15.5 | 8.1 | 33200 |  |  | 27000 | 81% | 2.62 | Both | 680 | 2.72 | HRCU-A-CB (Split System: Heat Pump with Remote Outdoor Unit-Air-Source) | N/A
214092278 | Central Heat Pump | LUXAIRE | HMH72B341 | ASPEN |  | D(A,C,E)36A34+TDR | TL9E100C20UH11 | 33400 |  |  | 17 | 8.1 | 32400 |  |  | 45500 | 140% | 3.12 | Both | 695 | 2.78 | HRCU-A-CB (Split System: Heat Pump with Remote Outdoor Unit-Air-Source) | N/A
214092959 | Central Heat Pump | LUXAIRE | HMH72B341 | ASPEN |  | D(A,C,E)42A46+TDR | TL8E080C16UH11 | 32400 |  |  | 17.5 | 8.1 | 32400 |  |  | 44500 | 137% | 3.15 | Both | 675 | 2.7 | HRCU-A-CB (Split System: Heat Pump with Remote Outdoor Unit-Air-Source) | N/A
214093061 | Central Heat Pump | LUXAIRE | HMH72B341 | ASPEN |  | D(A,C,E)42A46+TDR | TM9V080C16MP12 | 32600 |  |  | 17.5 | 8.1 | 32400 |  |  | 44000 | 136% | 3.11 | Both | 680 | 2.72 | HRCU-A-CB (Split System: Heat Pump with Remote Outdoor Unit-Air-Source) | N/A
214092234 | Central Heat Pump | LUXAIRE | HMH72B341 | ASPEN |  | D(A,C,E)42A44+TDR | LP9C080C16MP13 | 32600 |  |  | 17.5 | 8.1 | 32400 |  |  | 44000 | 136% | 3.11 | Both | 680 | 2.72 | HRCU-A-CB (Split System: Heat Pump with Remote Outdoor Unit-Air-Source) | N/A
214093062 | Central Heat Pump | LUXAIRE | HMH72B341 | ASPEN |  | D(A,C,E)48B36+TDR | TM9V080C16MP12 | 32800 |  |  | 17.5 | 8.1 | 32400 |  |  | 44000 | 136% | 3.11 | Both | 682.5 | 2.73 | HRCU-A-CB (Split System: Heat Pump with Remote Outdoor Unit-Air-Source) | N/A
214092370 | Central Heat Pump | LUXAIRE | HMH72B341 | ASPEN |  | D(A,C,E)48B34+TDR | TM9V080C16MP12 | 32800 |  |  | 17.5 | 8.1 | 32400 |  |  | 44000 | 136% | 3.11 | Both | 682.5 | 2.73 | HRCU-A-CB (Split System: Heat Pump with Remote Outdoor Unit-Air-Source) | N/A
214091944 | Central Heat Pump | YORK | HMH72B341 | ASPEN |  | D(A,C,E)42A44+TDR | TL8E080C16UH11 | 32400 |  |  | 17.5 | 8.1 | 34000 |  |  | 27800 | 82% | 2.68 | Both | 675 | 2.7 | HRCU-A-CB (Split System: Heat Pump with Remote Outdoor Unit-Air-Source) | N/A
214092111 | Central Heat Pump | YORK | HMH72B341 | ASPEN |  | D(A,C,E)42A44+TDR | TP9C080C16MP13 | 32600 |  |  | 17.5 | 8.1 | 33800 |  |  | 27400 | 81% | 2.65 | Both | 680 | 2.72 | HRCU-A-CB (Split System: Heat Pump with Remote Outdoor Unit-Air-Source) | N/A
214092899 | Central Heat Pump | YORK | HMH72B341 | ASPEN |  | D(A,C,E)42A46+TDR | YP9C080C16MP13 | 32600 |  |  | 17.5 | 8.1 | 33800 |  |  | 27400 | 81% | 2.65 | Both | 680 | 2.72 | HRCU-A-CB (Split System: Heat Pump with Remote Outdoor Unit-Air-Source) | N/A
214092807 | Central Heat Pump | YORK | HMH72B341 | ASPEN |  | D(A,C,E)48B36+TDR | TP9C080C16MP13 | 32800 |  |  | 17.5 | 8.1 | 33800 |  |  | 27400 | 81% | 2.65 | Both | 682.5 | 2.73 | HRCU-A-CB (Split System: Heat Pump with Remote Outdoor Unit-Air-Source) | N/A
214092194 | Central Heat Pump | YORK | HMH72B341 | ASPEN |  | D(A,C,E)48B34+TDR | YP9C080C16MP13 | 32800 |  |  | 17.5 | 8.1 | 33800 |  |  | 27400 | 81% | 2.65 | Both | 682.5 | 2.73 | HRCU-A-CB (Split System: Heat Pump with Remote Outdoor Unit-Air-Source) | N/A
214092763 | Central Heat Pump | YORK | HMH72B341 | ASPEN |  | D(A,C,E)48B36+TDR | TM9V080C16MP12 | 32800 |  |  | 17.5 | 8.1 | 33800 |  |  | 27400 | 81% | 2.65 | Both | 682.5 | 2.73 | HRCU-A-CB (Split System: Heat Pump with Remote Outdoor Unit-Air-Source) | N/A
214093046 | Central Heat Pump | LUXAIRE | HMH72B341 | ASPEN |  | D(A,C,E)42A46+TDR | TM9E100C16MP12 | 32600 |  |  | 18 | 8.1 | 32400 |  |  | 44000 | 136% | 3.14 | Both | 680 | 2.72 | HRCU-A-CB (Split System: Heat Pump with Remote Outdoor Unit-Air-Source) | N/A
214092973 | Central Heat Pump | LUXAIRE | HMH72B341 | ASPEN |  | D(A,C,E)36A36+TDR | TM8E040A12MP11 | 32800 |  |  | 18 | 8.1 | 32400 |  |  | 45000 | 139% | 3.01 | Both | 682.5 | 2.73 | HRCU-A-CB (Split System: Heat Pump with Remote Outdoor Unit-Air-Source) | N/A
214092975 | Central Heat Pump | LUXAIRE | HMH72B341 | ASPEN |  | D(A,C,E)48B36+TDR | TM8E040A12MP11 | 32800 |  |  | 18 | 8.1 | 32400 |  |  | 45000 | 139% | 3.06 | Both | 682.5 | 2.73 | HRCU-A-CB (Split System: Heat Pump with Remote Outdoor Unit-Air-Source) | N/A
214092398 | Central Heat Pump | LUXAIRE | HMH72B341 | ASPEN |  | D(A,C,E)36A34+TDR | TMLE040A12MP11 | 32800 |  |  | 18 | 8.1 | 32400 |  |  | 45000 | 139% | 3.01 | Both | 682.5 | 2.73 | HRCU-A-CB (Split System: Heat Pump with Remote Outdoor Unit-Air-Source) | N/A
214092400 | Central Heat Pump | LUXAIRE | HMH72B341 | ASPEN |  | D(A,C,E)48B34+TDR | TMLE040A12MP11 | 32800 |  |  | 18 | 8.1 | 32400 |  |  | 45000 | 139% | 3.06 | Both | 682.5 | 2.73 | HRCU-A-CB (Split System: Heat Pump with Remote Outdoor Unit-Air-Source) | N/A
214092282 | Central Heat Pump | LUXAIRE | HMH72B341 | ASPEN |  | D(A,C,E)42A44+TDR | TM8E040A12MP11 | 32800 |  |  | 18 | 8.1 | 32400 |  |  | 45500 | 140% | 3.1 | Both | 682.5 | 2.73 | HRCU-A-CB (Split System: Heat Pump with Remote Outdoor Unit-Air-Source) | N/A
214092355 | Central Heat Pump | LUXAIRE | HMH72B341 | ASPEN |  | D(A,C,E)48B34+TDR | TM9E100C16MP12 | 32800 |  |  | 18 | 8.1 | 32400 |  |  | 44000 | 136% | 3.14 | Both | 682.5 | 2.73 | HRCU-A-CB (Split System: Heat Pump with Remote Outdoor Unit-Air-Source) | N/A
214093047 | Central Heat Pump | LUXAIRE | HMH72B341 | ASPEN |  | D(A,C,E)48B36+TDR | TM9E100C16MP12 | 32800 |  |  | 18 | 8.1 | 32400 |  |  | 44000 | 136% | 3.14 | Both | 682.5 | 2.73 | HRCU-A-CB (Split System: Heat Pump with Remote Outdoor Unit-Air-Source) | N/A
214092352 | Central Heat Pump | LUXAIRE | HMH72B341 | ASPEN |  | D(A,C,E)48B34+TDR | TM9E080C16MP12 | 33000 |  |  | 18 | 8.1 | 32400 |  |  | 45000 | 139% | 3.09 | Both | 687.5 | 2.75 | HRCU-A-CB (Split System: Heat Pump with Remote Outdoor Unit-Air-Source) | N/A
214092351 | Central Heat Pump | LUXAIRE | HMH72B341 | ASPEN |  | D(A,C,E)42A44+TDR | TM9E080C16MP12 | 33000 |  |  | 18 | 8.1 | 32400 |  |  | 45500 | 140% | 3.12 | Both | 687.5 | 2.75 | HRCU-A-CB (Split System: Heat Pump with Remote Outdoor Unit-Air-Source) | N/A
214092290 | Central Heat Pump | LUXAIRE | HMH72B341 | ASPEN |  | D(A,C,E)36A34+TDR | TM8E080C16MP11 | 33000 |  |  | 18 | 8.1 | 32400 |  |  | 45000 | 139% | 3.06 | Both | 687.5 | 2.75 | HRCU-A-CB (Split System: Heat Pump with Remote Outdoor Unit-Air-Source) | N/A
214092030 | Central Heat Pump | YORK | HMH72B341 | ASPEN |  | D(A,C,E)42A44+TDR | TM9E100C16MP12 | 32600 |  |  | 18 | 8.1 | 33600 |  |  | 27200 | 81% | 2.65 | Both | 680 | 2.72 | HRCU-A-CB (Split System: Heat Pump with Remote Outdoor Unit-Air-Source) | N/A
214092753 | Central Heat Pump | YORK | HMH72B341 | ASPEN |  | D(A,C,E)48B36+TDR | TM9E100C16MP12 | 32800 |  |  | 18 | 8.1 | 33600 |  |  | 27200 | 81% | 2.65 | Both | 682.5 | 2.73 | HRCU-A-CB (Split System: Heat Pump with Remote Outdoor Unit-Air-Source) | N/A
214092028 | Central Heat Pump | YORK | HMH72B341 | ASPEN |  | D(A,C,E)48B34+TDR | TM9E080C16MP12 | 33000 |  |  | 18 | 8.1 | 33000 |  |  | 29000 | 88% | 2.71 | Both | 687.5 | 2.75 | HRCU-A-CB (Split System: Heat Pump with Remote Outdoor Unit-Air-Source) | N/A
214092027 | Central Heat Pump | YORK | HMH72B341 | ASPEN |  | D(A,C,E)42A44+TDR | TM9E080C16MP12 | 33000 |  |  | 18 | 8.1 | 33000 |  |  | 29200 | 88% | 2.71 | Both | 687.5 | 2.75 | HRCU-A-CB (Split System: Heat Pump with Remote Outdoor Unit-Air-Source) | N/A
214091967 | Central Heat Pump | YORK | HMH72B341 | ASPEN |  | D(A,C,E)36A34+TDR | TM8E080C16MP11 | 33000 |  |  | 18 | 8.1 | 33000 |  |  | 28600 | 87% | 2.65 | Both | 687.5 | 2.75 | HRCU-A-CB (Split System: Heat Pump with Remote Outdoor Unit-Air-Source) | N/A
214091976 | Central Heat Pump | YORK | HMH72B341 | ASPEN |  | D(A,C,E)36A34+TDR | TM8E120C16MP11 | 33200 |  |  | 18 | 8.1 | 33000 |  |  | 29000 | 88% | 2.68 | Both | 692.5 | 2.77 | HRCU-A-CB (Split System: Heat Pump with Remote Outdoor Unit-Air-Source) | N/A
214094149 | Central Heat Pump | BOSCH | BOVB-60HDN1-M18M | ASPEN |  | DM59A44+TDR | BGH96M080B3B | 41000 |  |  | 16.5 | 8.1 | 45500 |  |  | 35000 | 77% | 2.37 | Both | 855 | 3.42 | HRCU-A-CB (Split System: Heat Pump with Remote Outdoor Unit-Air-Source) | N/A
214094155 | Central Heat Pump | BOSCH | BOVB-60HDN1-M18M | ASPEN |  | DM59A44+TDR | BGH96M100D5B | 42500 |  |  | 17.5 | 8.1 | 47000 |  |  | 36200 | 77% | 2.48 | Both | 885 | 3.54 | HRCU-A-CB (Split System: Heat Pump with Remote Outdoor Unit-Air-Source) | N/A
213612029 | Central Heat Pump | RUUD | RP15AZ24AJ2N | ASPEN |  | D(A,C,E)24A34+TDR | R802V0503A14DZ | 22000 |  |  | 15.4 | 8.1 | 22800 |  |  | 16200 | 71% | 2.8 | Both | 457.5 | 1.83 | HRCU-A-CB (Split System: Heat Pump with Remote Outdoor Unit-Air-Source) | N/A
213612044 | Central Heat Pump | RUUD | RP15AZ30AJ2N | ASPEN |  | D(A,C,E)36A34+TDR | R802V1004A17UH | 27400 |  |  | 15.4 | 8.1 | 28400 |  |  | 20800 | 73% | 2.63 | Both | 570 | 2.28 | HRCU-A-CB (Split System: Heat Pump with Remote Outdoor Unit-Air-Source) | N/A
213612038 | Central Heat Pump | RUUD | RP15AZ30AJ2N | ASPEN |  | D(A,C,E)36A34+TDR | R802V0503A14UH | 27400 |  |  | 15.4 | 8.1 | 28400 |  |  | 20800 | 73% | 2.63 | Both | 570 | 2.28 | HRCU-A-CB (Split System: Heat Pump with Remote Outdoor Unit-Air-Source) | N/A
213612055 | Central Heat Pump | RUUD | RP15AZ36AJ2N | ASPEN |  | D(A,C,E)36A34+TDR | R802V0754A17UH | 32800 |  |  | 15.4 | 8.1 | 33800 |  |  | 26000 | 77% | 2.76 | Both | 682.5 | 2.73 | HRCU-A-CB (Split System: Heat Pump with Remote Outdoor Unit-Air-Source) | N/A
213612056 | Central Heat Pump | RUUD | RP15AZ36AJ2N | ASPEN |  | D(A,C,E)36A34+TDR | R802V1004A17UH | 33000 |  |  | 15.4 | 8.1 | 34000 |  |  | 26400 | 78% | 2.78 | Both | 687.5 | 2.75 | HRCU-A-CB (Split System: Heat Pump with Remote Outdoor Unit-Air-Source) | N/A
213612030 | Central Heat Pump | RUUD | RP15AZ24AJ2N | ASPEN |  | D(A,C,E)24A34+TDR | R802V0503A14UH | 22000 |  |  | 15.4 | 8.1 | 22800 |  |  | 16200 | 71% | 2.81 | Both | 457.5 | 1.83 | HRCU-A-CB (Split System: Heat Pump with Remote Outdoor Unit-Air-Source) | N/A
214092334 | Central Heat Pump | LUXAIRE | HMH72B341 | ASPEN |  | D(A,C,E)48B34+TDR | TM8Y100C20MP11 | 33600 |  |  | 18 | 8.2 | 32400 |  |  | 46500 | 144% | 3.17 | Both | 700 | 2.8 | HRCU-A-CB (Split System: Heat Pump with Remote Outdoor Unit-Air-Source) | N/A
214092171 | Central Heat Pump | YORK | HMH72B341 | ASPEN |  | D(A,C,E)48B34+TDR | Y81E120C16SMPS1 | 33600 |  |  | 18 | 8.2 | 32800 |  |  | 30000 | 91% | 2.76 | Both | 700 | 2.8 | HRCU-A-CB (Split System: Heat Pump with Remote Outdoor Unit-Air-Source) | N/A
214092169 | Central Heat Pump | YORK | HMH72B341 | ASPEN |  | D(A,C,E)48B34+TDR | Y81E120C16LMPS1 | 33600 |  |  | 18 | 8.2 | 32800 |  |  | 30000 | 91% | 2.76 | Both | 700 | 2.8 | HRCU-A-CB (Split System: Heat Pump with Remote Outdoor Unit-Air-Source) | N/A
214092870 | Central Heat Pump | YORK | HMH72B341 | ASPEN |  | D(A,C,E)48B36+TDR | Y81E120C16LMPS1 | 33600 |  |  | 18 | 8.2 | 32800 |  |  | 30000 | 91% | 2.76 | Both | 700 | 2.8 | HRCU-A-CB (Split System: Heat Pump with Remote Outdoor Unit-Air-Source) | N/A
214092014 | Central Heat Pump | YORK | HMH72B341 | ASPEN |  | D(A,C,E)48B34+TDR | TM8Y120C20MP11 | 33600 |  |  | 18 | 8.2 | 33600 |  |  | 30000 | 89% | 2.76 | Both | 700 | 2.8 | HRCU-A-CB (Split System: Heat Pump with Remote Outdoor Unit-Air-Source) | N/A
214092179 | Central Heat Pump | YORK | HMH72B341 | ASPEN |  | D(A,C,E)48B34+TDR | Y82E080C16LMPS1 | 33600 |  |  | 18.5 | 8.2 | 32800 |  |  | 29800 | 91% | 2.8 | Both | 700 | 2.8 | HRCU-A-CB (Split System: Heat Pump with Remote Outdoor Unit-Air-Source) | N/A
214092885 | Central Heat Pump | YORK | HMH72B341 | ASPEN |  | D(A,C,E)48B36+TDR | Y82E080C16LMPS1 | 33600 |  |  | 18.5 | 8.2 | 32800 |  |  | 29800 | 91% | 2.8 | Both | 700 | 2.8 | HRCU-A-CB (Split System: Heat Pump with Remote Outdoor Unit-Air-Source) | N/A
214092280 | Central Heat Pump | LUXAIRE | HMH72B341 | ASPEN |  | D(A,C,E)48B34+TDR | TL9E100C20UH11 | 33400 |  |  | 17 | 8.2 | 32400 |  |  | 45500 | 140% | 3.15 | Both | 695 | 2.78 | HRCU-A-CB (Split System: Heat Pump with Remote Outdoor Unit-Air-Source) | N/A
214092703 | Central Heat Pump | YORK | HMH72B341 | ASPEN |  | D(A,C,E)48B36+TDR | TL9E100C20UH11 | 33400 |  |  | 17 | 8.2 | 33400 |  |  | 29000 | 87% | 2.72 | Both | 695 | 2.78 | HRCU-A-CB (Split System: Heat Pump with Remote Outdoor Unit-Air-Source) | N/A
214092292 | Central Heat Pump | LUXAIRE | HMH72B341 | ASPEN |  | D(A,C,E)48B34+TDR | TM8E080C16MP11 | 33000 |  |  | 18 | 8.2 | 32400 |  |  | 45000 | 139% | 3.11 | Both | 687.5 | 2.75 | HRCU-A-CB (Split System: Heat Pump with Remote Outdoor Unit-Air-Source) | N/A
214093110 | Central Heat Pump | LUXAIRE | HMH72B341 | ASPEN |  | D(A,C,E)48B36+TDR | TMLE120C16MP11 | 33200 |  |  | 18 | 8.2 | 32400 |  |  | 45000 | 139% | 3.11 | Both | 692.5 | 2.77 | HRCU-A-CB (Split System: Heat Pump with Remote Outdoor Unit-Air-Source) | N/A
214091975 | Central Heat Pump | YORK | HMH72B341 | ASPEN |  | D(A,C,E)48B34+TDR | TM8E100C16MP11 | 33000 |  |  | 18 | 8.2 | 32800 |  |  | 28600 | 87% | 2.68 | Both | 687.5 | 2.75 | HRCU-A-CB (Split System: Heat Pump with Remote Outdoor Unit-Air-Source) | N/A
214092715 | Central Heat Pump | YORK | HMH72B341 | ASPEN |  | D(A,C,E)48B36+TDR | TM8E100C16MP11 | 33000 |  |  | 18 | 8.2 | 32800 |  |  | 28600 | 87% | 2.68 | Both | 687.5 | 2.75 | HRCU-A-CB (Split System: Heat Pump with Remote Outdoor Unit-Air-Source) | N/A
214092085 | Central Heat Pump | YORK | HMH72B341 | ASPEN |  | D(A,C,E)48B34+TDR | TMLE080C16MP11 | 33000 |  |  | 18 | 8.2 | 33000 |  |  | 28600 | 87% | 2.7 | Both | 687.5 | 2.75 | HRCU-A-CB (Split System: Heat Pump with Remote Outdoor Unit-Air-Source) | N/A
214092711 | Central Heat Pump | YORK | HMH72B341 | ASPEN |  | D(A,C,E)48B36+TDR | TM8E080C16MP11 | 33000 |  |  | 18 | 8.2 | 33000 |  |  | 28600 | 87% | 2.7 | Both | 687.5 | 2.75 | HRCU-A-CB (Split System: Heat Pump with Remote Outdoor Unit-Air-Source) | N/A
214091969 | Central Heat Pump | YORK | HMH72B341 | ASPEN |  | D(A,C,E)48B34+TDR | TM8E080C16MP11 | 33000 |  |  | 18 | 8.2 | 33000 |  |  | 28600 | 87% | 2.7 | Both | 687.5 | 2.75 | HRCU-A-CB (Split System: Heat Pump with Remote Outdoor Unit-Air-Source) | N/A
214092094 | Central Heat Pump | YORK | HMH72B341 | ASPEN |  | D(A,C,E)48B34+TDR | TMLE120C16MP11 | 33200 |  |  | 18 | 8.2 | 33000 |  |  | 29000 | 88% | 2.72 | Both | 692.5 | 2.77 | HRCU-A-CB (Split System: Heat Pump with Remote Outdoor Unit-Air-Source) | N/A
214092717 | Central Heat Pump | YORK | HMH72B341 | ASPEN |  | D(A,C,E)48B36+TDR | TM8E120C16MP11 | 33200 |  |  | 18 | 8.2 | 33000 |  |  | 29000 | 88% | 2.72 | Both | 692.5 | 2.77 | HRCU-A-CB (Split System: Heat Pump with Remote Outdoor Unit-Air-Source) | N/A
213612031 | Central Heat Pump | RUUD | RP15AZ24AJ2N | ASPEN |  | D(A,C,E)24A34+TDR | R802V0754A17UH | 22000 |  |  | 15.5 | 8.2 | 22800 |  |  | 16200 | 71% | 2.83 | Both | 457.5 | 1.83 | HRCU-A-CB (Split System: Heat Pump with Remote Outdoor Unit-Air-Source) | N/A
214092333 | Central Heat Pump | LUXAIRE | HMH72B341 | ASPEN |  | D(A,C,E)42A44+TDR | TM8Y100C20MP11 | 33600 |  |  | 18 | 8.3 | 32400 |  |  | 47000 | 145% | 3.23 | Both | 700 | 2.8 | HRCU-A-CB (Split System: Heat Pump with Remote Outdoor Unit-Air-Source) | N/A
214092144 | Central Heat Pump | YORK | HMH72B341 | ASPEN |  | D(A,C,E)42A44+TDR | Y81E080B12LMPS1 | 33000 |  |  | 18 | 8.3 | 32800 |  |  | 29800 | 91% | 2.73 | Both | 687.5 | 2.75 | HRCU-A-CB (Split System: Heat Pump with Remote Outdoor Unit-Air-Source) | N/A
214092146 | Central Heat Pump | YORK | HMH72B341 | ASPEN |  | D(A,C,E)42A44+TDR | Y81E080B12SMPS1 | 33000 |  |  | 18 | 8.3 | 32800 |  |  | 29800 | 91% | 2.73 | Both | 687.5 | 2.75 | HRCU-A-CB (Split System: Heat Pump with Remote Outdoor Unit-Air-Source) | N/A
214092833 | Central Heat Pump | YORK | HMH72B341 | ASPEN |  | D(A,C,E)42A46+TDR | Y81E080B12LMPS1 | 33000 |  |  | 18 | 8.3 | 32800 |  |  | 29800 | 91% | 2.73 | Both | 687.5 | 2.75 | HRCU-A-CB (Split System: Heat Pump with Remote Outdoor Unit-Air-Source) | N/A
214092872 | Central Heat Pump | YORK | HMH72B341 | ASPEN |  | D(A,C,E)42A46+TDR | Y81E120C16SMPS1 | 33600 |  |  | 18 | 8.3 | 32800 |  |  | 30400 | 93% | 2.81 | Both | 700 | 2.8 | HRCU-A-CB (Split System: Heat Pump with Remote Outdoor Unit-Air-Source) | N/A
214092170 | Central Heat Pump | YORK | HMH72B341 | ASPEN |  | D(A,C,E)42A44+TDR | Y81E120C16SMPS1 | 33600 |  |  | 18 | 8.3 | 32800 |  |  | 30400 | 93% | 2.81 | Both | 700 | 2.8 | HRCU-A-CB (Split System: Heat Pump with Remote Outdoor Unit-Air-Source) | N/A
214092869 | Central Heat Pump | YORK | HMH72B341 | ASPEN |  | D(A,C,E)42A46+TDR | Y81E120C16LMPS1 | 33600 |  |  | 18 | 8.3 | 32800 |  |  | 30400 | 93% | 2.81 | Both | 700 | 2.8 | HRCU-A-CB (Split System: Heat Pump with Remote Outdoor Unit-Air-Source) | N/A
214092013 | Central Heat Pump | YORK | HMH72B341 | ASPEN |  | D(A,C,E)42A44+TDR | TM8Y120C20MP11 | 33600 |  |  | 18 | 8.3 | 33600 |  |  | 30400 | 90% | 2.81 | Both | 700 | 2.8 | HRCU-A-CB (Split System: Heat Pump with Remote Outdoor Unit-Air-Source) | N/A
214092884 | Central Heat Pump | YORK | HMH72B341 | ASPEN |  | D(A,C,E)42A46+TDR | Y82E080C16LMPS1 | 33600 |  |  | 18.5 | 8.3 | 32800 |  |  | 30000 | 91% | 2.83 | Both | 700 | 2.8 | HRCU-A-CB (Split System: Heat Pump with Remote Outdoor Unit-Air-Source) | N/A
214092971 | Central Heat Pump | LUXAIRE | HMH72B341 | ASPEN |  | D(A,C,E)42A46+TDR | TL9E100C20UH11 | 33400 |  |  | 17 | 8.3 | 32400 |  |  | 46000 | 142% | 3.21 | Both | 695 | 2.78 | HRCU-A-CB (Split System: Heat Pump with Remote Outdoor Unit-Air-Source) | N/A
214091956 | Central Heat Pump | YORK | HMH72B341 | ASPEN |  | D(A,C,E)42A44+TDR | TL9E100C20UH11 | 33400 |  |  | 17 | 8.3 | 33400 |  |  | 29400 | 88% | 2.78 | Both | 695 | 2.78 | HRCU-A-CB (Split System: Heat Pump with Remote Outdoor Unit-Air-Source) | N/A
214092408 | Central Heat Pump | LUXAIRE | HMH72B341 | ASPEN |  | D(A,C,E)42A44+TDR | TMLE080C16MP11 | 33000 |  |  | 18 | 8.3 | 32400 |  |  | 45000 | 139% | 3.11 | Both | 687.5 | 2.75 | HRCU-A-CB (Split System: Heat Pump with Remote Outdoor Unit-Air-Source) | N/A
214092414 | Central Heat Pump | LUXAIRE | HMH72B341 | ASPEN |  | D(A,C,E)42A44+TDR | TMLE100C16MP11 | 33000 |  |  | 18 | 8.3 | 32400 |  |  | 45000 | 139% | 3.11 | Both | 687.5 | 2.75 | HRCU-A-CB (Split System: Heat Pump with Remote Outdoor Unit-Air-Source) | N/A
214092297 | Central Heat Pump | LUXAIRE | HMH72B341 | ASPEN |  | D(A,C,E)42A44+TDR | TM8E100C16MP11 | 33000 |  |  | 18 | 8.3 | 32400 |  |  | 45000 | 139% | 3.11 | Both | 687.5 | 2.75 | HRCU-A-CB (Split System: Heat Pump with Remote Outdoor Unit-Air-Source) | N/A
214091968 | Central Heat Pump | YORK | HMH72B341 | ASPEN |  | D(A,C,E)42A44+TDR | TM8E080C16MP11 | 33000 |  |  | 18 | 8.3 | 33000 |  |  | 29000 | 88% | 2.72 | Both | 687.5 | 2.75 | HRCU-A-CB (Split System: Heat Pump with Remote Outdoor Unit-Air-Source) | N/A
214092140 | Central Heat Pump | YORK | HMH72B341 | ASPEN |  | D(A,C,E)42A44+TDR | Y81E040A12LMPS1 | 33200 |  |  | 18 | 8.3 | 32800 |  |  | 30000 | 91% | 2.76 | Both | 692.5 | 2.77 | HRCU-A-CB (Split System: Heat Pump with Remote Outdoor Unit-Air-Source) | N/A
214092142 | Central Heat Pump | YORK | HMH72B341 | ASPEN |  | D(A,C,E)42A44+TDR | Y81E040A12SMPS1 | 33200 |  |  | 18 | 8.3 | 32800 |  |  | 30000 | 91% | 2.76 | Both | 692.5 | 2.77 | HRCU-A-CB (Split System: Heat Pump with Remote Outdoor Unit-Air-Source) | N/A
214092794 | Central Heat Pump | YORK | HMH72B341 | ASPEN |  | D(A,C,E)42A46+TDR | TMLE120C16MP11 | 33200 |  |  | 18 | 8.3 | 33000 |  |  | 29200 | 88% | 2.73 | Both | 692.5 | 2.77 | HRCU-A-CB (Split System: Heat Pump with Remote Outdoor Unit-Air-Source) | N/A
214091977 | Central Heat Pump | YORK | HMH72B341 | ASPEN |  | D(A,C,E)42A44+TDR | TM8E120C16MP11 | 33200 |  |  | 18 | 8.3 | 33000 |  |  | 29200 | 88% | 2.73 | Both | 692.5 | 2.77 | HRCU-A-CB (Split System: Heat Pump with Remote Outdoor Unit-Air-Source) | N/A
214092308 | Central Heat Pump | LUXAIRE | HMH72B341 | ASPEN |  | D(A,C,E)36A34+TDR | TM8V080C16MP12 | 31600 |  |  | 17.5 | 8.4 | 32400 |  |  | 44000 | 136% | 3.14 | Both | 657.5 | 2.63 | HRCU-A-CB (Split System: Heat Pump with Remote Outdoor Unit-Air-Source) | N/A
214092928 | Central Heat Pump | LUXAIRE | HMH72B341 | ASPEN |  | D(A,C,E)36A36+TDR | LP9C100C16MP13 | 31600 |  |  | 17.5 | 8.4 | 32400 |  |  | 44000 | 136% | 3.14 | Both | 657.5 | 2.63 | HRCU-A-CB (Split System: Heat Pump with Remote Outdoor Unit-Air-Source) | N/A
214092131 | Central Heat Pump | YORK | HMH72B341 | ASPEN |  | D(A,C,E)36A34+TDR | TPLC100C16MP13 | 31600 |  |  | 17.5 | 8.4 | 33800 |  |  | 27400 | 81% | 2.64 | Both | 657.5 | 2.63 | HRCU-A-CB (Split System: Heat Pump with Remote Outdoor Unit-Air-Source) | N/A
214091985 | Central Heat Pump | YORK | HMH72B341 | ASPEN |  | D(A,C,E)36A34+TDR | TM8V080C16MP12 | 31600 |  |  | 17.5 | 8.4 | 33800 |  |  | 27400 | 81% | 2.67 | Both | 657.5 | 2.63 | HRCU-A-CB (Split System: Heat Pump with Remote Outdoor Unit-Air-Source) | N/A
214092213 | Central Heat Pump | YORK | HMH72B341 | ASPEN |  | D(A,C,E)36A34+TDR | YPLC100C16MP13 | 31600 |  |  | 17.5 | 8.4 | 33800 |  |  | 27400 | 81% | 2.64 | Both | 657.5 | 2.63 | HRCU-A-CB (Split System: Heat Pump with Remote Outdoor Unit-Air-Source) | N/A
214092047 | Central Heat Pump | YORK | HMH72B341 | ASPEN |  | D(A,C,E)36A34+TDR | TM9V100C16MP12 | 31600 |  |  | 17.5 | 8.4 | 34000 |  |  | 27400 | 81% | 2.67 | Both | 657.5 | 2.63 | HRCU-A-CB (Split System: Heat Pump with Remote Outdoor Unit-Air-Source) | N/A
214093018 | Central Heat Pump | LUXAIRE | HMH72B341 | ASPEN |  | D(A,C,E)36A36+TDR | TM8Y080C16MP11 | 31600 |  |  | 18.4 | 8.4 | 32400 |  |  | 44000 | 136% | 3.14 | Both | 657.5 | 2.63 | HRCU-A-CB (Split System: Heat Pump with Remote Outdoor Unit-Air-Source) | N/A
214092329 | Central Heat Pump | LUXAIRE | HMH72B341 | ASPEN |  | D(A,C,E)36A34+TDR | TM8Y100C16MP11 | 31600 |  |  | 18.4 | 8.4 | 32400 |  |  | 44000 | 136% | 3.14 | Both | 657.5 | 2.63 | HRCU-A-CB (Split System: Heat Pump with Remote Outdoor Unit-Air-Source) | N/A
214094117 | Central Heat Pump | BOSCH | BOVB-36HDN1-M20G | ASPEN |  | DM36A34+TDR | BGH96M060B3B | 22200 |  |  | 18.3 | 8.4 | 23600 |  |  | 23000 | 97% | 2.3 | Both | 462.5 | 1.85 | HRCU-A-CB (Split System: Heat Pump with Remote Outdoor Unit-Air-Source) | N/A
214094116 | Central Heat Pump | BOSCH | BOVB-36HDN1-M20G | ASPEN |  | DM36A34+TDR | BGH96M060B3A | 22200 |  |  | 18.3 | 8.4 | 23600 |  |  | 23000 | 97% | 2.3 | Both | 462.5 | 1.85 | HRCU-A-CB (Split System: Heat Pump with Remote Outdoor Unit-Air-Source) | N/A
214092314 | Central Heat Pump | LUXAIRE | HMH72B341 | ASPEN |  | D(A,C,E)36A34+TDR | TM8V100C20MP12 | 31000 |  |  | 16.3 | 8.5 | 32400 |  |  | 43500 | 134% | 3.13 | Both | 645 | 2.58 | HRCU-A-CB (Split System: Heat Pump with Remote Outdoor Unit-Air-Source) | N/A
214092260 | Central Heat Pump | LUXAIRE | HMH72B341 | ASPEN |  | D(A,C,E)36A34+TDR | LPLC120C20MP13 | 31000 |  |  | 16.3 | 8.5 | 32400 |  |  | 43500 | 134% | 3.13 | Both | 645 | 2.58 | HRCU-A-CB (Split System: Heat Pump with Remote Outdoor Unit-Air-Source) | N/A
214093153 | Central Heat Pump | LUXAIRE | HMH72B341 | ASPEN |  | D(A,C,E)36A36+TDR | TPLC120C20MP13 | 31000 |  |  | 16.3 | 8.5 | 32400 |  |  | 43500 | 134% | 3.13 | Both | 645 | 2.58 | HRCU-A-CB (Split System: Heat Pump with Remote Outdoor Unit-Air-Source) | N/A
214092461 | Central Heat Pump | LUXAIRE | HMH72B341 | ASPEN |  | D(A,C,E)36A34+TDR | TPLC120C20MP13 | 31000 |  |  | 16.3 | 8.5 | 32400 |  |  | 43500 | 134% | 3.13 | Both | 645 | 2.58 | HRCU-A-CB (Split System: Heat Pump with Remote Outdoor Unit-Air-Source) | N/A
214091994 | Central Heat Pump | YORK | HMH72B341 | ASPEN |  | D(A,C,E)36A34+TDR | TM8V120C20MP12 | 31000 |  |  | 16.3 | 8.5 | 32200 |  |  | 27600 | 86% | 2.7 | Both | 645 | 2.58 | HRCU-A-CB (Split System: Heat Pump with Remote Outdoor Unit-Air-Source) | N/A
214092101 | Central Heat Pump | YORK | HMH72B341 | ASPEN |  | D(A,C,E)36A34+TDR | TMLV120C20MP12 | 31000 |  |  | 16.3 | 8.5 | 32200 |  |  | 27600 | 86% | 2.7 | Both | 645 | 2.58 | HRCU-A-CB (Split System: Heat Pump with Remote Outdoor Unit-Air-Source) | N/A
214091991 | Central Heat Pump | YORK | HMH72B341 | ASPEN |  | D(A,C,E)36A34+TDR | TM8V100C20MP12 | 31000 |  |  | 16.3 | 8.5 | 32200 |  |  | 27600 | 86% | 2.7 | Both | 645 | 2.58 | HRCU-A-CB (Split System: Heat Pump with Remote Outdoor Unit-Air-Source) | N/A
214092216 | Central Heat Pump | YORK | HMH72B341 | ASPEN |  | D(A,C,E)36A34+TDR | YPLC100C20MP13 | 31000 |  |  | 16.3 | 8.5 | 32200 |  |  | 27600 | 86% | 2.7 | Both | 645 | 2.58 | HRCU-A-CB (Split System: Heat Pump with Remote Outdoor Unit-Air-Source) | N/A
214092426 | Central Heat Pump | LUXAIRE | HMH72B341 | ASPEN |  | D(A,C,E)42A44+TDR | TMLV120C20MP12 | 31800 |  |  | 16.5 | 8.5 | 32400 |  |  | 44000 | 136% | 3.14 | Both | 662.5 | 2.65 | HRCU-A-CB (Split System: Heat Pump with Remote Outdoor Unit-Air-Source) | N/A
214092953 | Central Heat Pump | LUXAIRE | HMH72B341 | ASPEN |  | D(A,C,E)42A46+TDR | LPLC120C20MP13 | 31800 |  |  | 16.5 | 8.5 | 32400 |  |  | 44000 | 136% | 3.14 | Both | 662.5 | 2.65 | HRCU-A-CB (Split System: Heat Pump with Remote Outdoor Unit-Air-Source) | N/A
214092261 | Central Heat Pump | LUXAIRE | HMH72B341 | ASPEN |  | D(A,C,E)42A44+TDR | LPLC120C20MP13 | 31800 |  |  | 16.5 | 8.5 | 32400 |  |  | 44000 | 136% | 3.14 | Both | 662.5 | 2.65 | HRCU-A-CB (Split System: Heat Pump with Remote Outdoor Unit-Air-Source) | N/A
214092950 | Central Heat Pump | LUXAIRE | HMH72B341 | ASPEN |  | D(A,C,E)42A46+TDR | LPLC100C20MP13 | 31800 |  |  | 16.5 | 8.5 | 32400 |  |  | 44000 | 136% | 3.14 | Both | 662.5 | 2.65 | HRCU-A-CB (Split System: Heat Pump with Remote Outdoor Unit-Air-Source) | N/A
214092262 | Central Heat Pump | LUXAIRE | HMH72B341 | ASPEN |  | D(A,C,E)48B34+TDR | LPLC120C20MP13 | 32000 |  |  | 16.5 | 8.5 | 32400 |  |  | 44000 | 136% | 3.14 | Both | 667.5 | 2.67 | HRCU-A-CB (Split System: Heat Pump with Remote Outdoor Unit-Air-Source) | N/A
214092463 | Central Heat Pump | LUXAIRE | HMH72B341 | ASPEN |  | D(A,C,E)48B34+TDR | TPLC120C20MP13 | 32000 |  |  | 16.5 | 8.5 | 32400 |  |  | 44000 | 136% | 3.14 | Both | 667.5 | 2.67 | HRCU-A-CB (Split System: Heat Pump with Remote Outdoor Unit-Air-Source) | N/A
214092951 | Central Heat Pump | LUXAIRE | HMH72B341 | ASPEN |  | D(A,C,E)48B36+TDR | LPLC100C20MP13 | 32000 |  |  | 16.5 | 8.5 | 32400 |  |  | 44000 | 136% | 3.14 | Both | 667.5 | 2.67 | HRCU-A-CB (Split System: Heat Pump with Remote Outdoor Unit-Air-Source) | N/A
214092954 | Central Heat Pump | LUXAIRE | HMH72B341 | ASPEN |  | D(A,C,E)48B36+TDR | LPLC120C20MP13 | 32000 |  |  | 16.5 | 8.5 | 32400 |  |  | 44000 | 136% | 3.14 | Both | 667.5 | 2.67 | HRCU-A-CB (Split System: Heat Pump with Remote Outdoor Unit-Air-Source) | N/A
214093119 | Central Heat Pump | LUXAIRE | HMH72B341 | ASPEN |  | D(A,C,E)48B36+TDR | TMLV120C20MP12 | 32000 |  |  | 16.5 | 8.5 | 32400 |  |  | 44000 | 136% | 3.14 | Both | 667.5 | 2.67 | HRCU-A-CB (Split System: Heat Pump with Remote Outdoor Unit-Air-Source) | N/A
214092824 | Central Heat Pump | YORK | HMH72B341 | ASPEN |  | D(A,C,E)42A46+TDR | TPLC120C20MP13 | 31800 |  |  | 16.5 | 8.5 | 32400 |  |  | 27800 | 86% | 2.69 | Both | 662.5 | 2.65 | HRCU-A-CB (Split System: Heat Pump with Remote Outdoor Unit-Air-Source) | N/A
214092726 | Central Heat Pump | YORK | HMH72B341 | ASPEN |  | D(A,C,E)42A46+TDR | TM8V100C20MP12 | 31800 |  |  | 16.5 | 8.5 | 32400 |  |  | 27800 | 86% | 2.69 | Both | 662.5 | 2.65 | HRCU-A-CB (Split System: Heat Pump with Remote Outdoor Unit-Air-Source) | N/A
214092728 | Central Heat Pump | YORK | HMH72B341 | ASPEN |  | D(A,C,E)42A46+TDR | TM8V120C20MP12 | 31800 |  |  | 16.5 | 8.5 | 32400 |  |  | 27800 | 86% | 2.69 | Both | 662.5 | 2.65 | HRCU-A-CB (Split System: Heat Pump with Remote Outdoor Unit-Air-Source) | N/A
214091992 | Central Heat Pump | YORK | HMH72B341 | ASPEN |  | D(A,C,E)42A44+TDR | TM8V100C20MP12 | 31800 |  |  | 16.5 | 8.5 | 32400 |  |  | 27800 | 86% | 2.69 | Both | 662.5 | 2.65 | HRCU-A-CB (Split System: Heat Pump with Remote Outdoor Unit-Air-Source) | N/A
214092102 | Central Heat Pump | YORK | HMH72B341 | ASPEN |  | D(A,C,E)42A44+TDR | TMLV120C20MP12 | 31800 |  |  | 16.5 | 8.5 | 32400 |  |  | 27800 | 86% | 2.69 | Both | 662.5 | 2.65 | HRCU-A-CB (Split System: Heat Pump with Remote Outdoor Unit-Air-Source) | N/A
214092915 | Central Heat Pump | YORK | HMH72B341 | ASPEN |  | D(A,C,E)42A46+TDR | YPLC100C20MP13 | 31800 |  |  | 16.5 | 8.5 | 32400 |  |  | 27800 | 86% | 2.69 | Both | 662.5 | 2.65 | HRCU-A-CB (Split System: Heat Pump with Remote Outdoor Unit-Air-Source) | N/A
214091996 | Central Heat Pump | YORK | HMH72B341 | ASPEN |  | D(A,C,E)48B34+TDR | TM8V120C20MP12 | 32000 |  |  | 16.5 | 8.5 | 32400 |  |  | 27800 | 86% | 2.69 | Both | 667.5 | 2.67 | HRCU-A-CB (Split System: Heat Pump with Remote Outdoor Unit-Air-Source) | N/A
214092727 | Central Heat Pump | YORK | HMH72B341 | ASPEN |  | D(A,C,E)48B36+TDR | TM8V100C20MP12 | 32000 |  |  | 16.5 | 8.5 | 32400 |  |  | 27800 | 86% | 2.69 | Both | 667.5 | 2.67 | HRCU-A-CB (Split System: Heat Pump with Remote Outdoor Unit-Air-Source) | N/A
214092071 | Central Heat Pump | YORK | HMH72B341 | ASPEN |  | D(A,C,E)36A34+TDR | TM9Y120D20MP11 | 31200 |  |  | 16.3 | 8.5 | 32400 |  |  | 28200 | 87% | 2.76 | Both | 650 | 2.6 | HRCU-A-CB (Split System: Heat Pump with Remote Outdoor Unit-Air-Source) | N/A
214092242 | Central Heat Pump | LUXAIRE | HMH72B341 | ASPEN |  | D(A,C,E)36A34+TDR | LP9C120D20MP13 | 31200 |  |  | 16.8 | 8.5 | 32400 |  |  | 44000 | 136% | 3.21 | Both | 650 | 2.6 | HRCU-A-CB (Split System: Heat Pump with Remote Outdoor Unit-Air-Source) | N/A
214093069 | Central Heat Pump | LUXAIRE | HMH72B341 | ASPEN |  | D(A,C,E)36A36+TDR | TM9V120D20MP12 | 31200 |  |  | 16.8 | 8.5 | 32400 |  |  | 44000 | 136% | 3.21 | Both | 650 | 2.6 | HRCU-A-CB (Split System: Heat Pump with Remote Outdoor Unit-Air-Source) | N/A
214092934 | Central Heat Pump | LUXAIRE | HMH72B341 | ASPEN |  | D(A,C,E)36A36+TDR | LP9C120D20MP13 | 31200 |  |  | 16.8 | 8.5 | 32400 |  |  | 44000 | 136% | 3.21 | Both | 650 | 2.6 | HRCU-A-CB (Split System: Heat Pump with Remote Outdoor Unit-Air-Source) | N/A
214092119 | Central Heat Pump | YORK | HMH72B341 | ASPEN |  | D(A,C,E)36A34+TDR | TP9C120D20MP13 | 31200 |  |  | 16.8 | 8.5 | 32200 |  |  | 28000 | 87% | 2.79 | Both | 650 | 2.6 | HRCU-A-CB (Split System: Heat Pump with Remote Outdoor Unit-Air-Source) | N/A
214092201 | Central Heat Pump | YORK | HMH72B341 | ASPEN |  | D(A,C,E)36A34+TDR | YP9C120D20MP13 | 31200 |  |  | 16.8 | 8.5 | 32200 |  |  | 28000 | 87% | 2.79 | Both | 650 | 2.6 | HRCU-A-CB (Split System: Heat Pump with Remote Outdoor Unit-Air-Source) | N/A
214092053 | Central Heat Pump | YORK | HMH72B341 | ASPEN |  | D(A,C,E)36A34+TDR | TM9V120D20MP12 | 31200 |  |  | 16.8 | 8.5 | 32200 |  |  | 28000 | 87% | 2.79 | Both | 650 | 2.6 | HRCU-A-CB (Split System: Heat Pump with Remote Outdoor Unit-Air-Source) | N/A
214092874 | Central Heat Pump | YORK | HMH72B341 | ASPEN |  | D(A,C,E)36A36+TDR | Y81E120C20LMPS1 | 31600 |  |  | 17.5 | 8.5 | 33800 |  |  | 27800 | 82% | 2.66 | Both | 657.5 | 2.63 | HRCU-A-CB (Split System: Heat Pump with Remote Outdoor Unit-Air-Source) | N/A
214093088 | Central Heat Pump | LUXAIRE | HMH72B341 | ASPEN |  | D(A,C,E)42A46+TDR | TM9Y120D20MP11 | 32000 |  |  | 16.5 | 8.5 | 32400 |  |  | 44000 | 136% | 3.16 | Both | 667.5 | 2.67 | HRCU-A-CB (Split System: Heat Pump with Remote Outdoor Unit-Air-Source) | N/A
214092397 | Central Heat Pump | LUXAIRE | HMH72B341 | ASPEN |  | D(A,C,E)48B34+TDR | TM9Y120D20MP11 | 32200 |  |  | 16.5 | 8.5 | 32400 |  |  | 44000 | 136% | 3.16 | Both | 670 | 2.68 | HRCU-A-CB (Split System: Heat Pump with Remote Outdoor Unit-Air-Source) | N/A
214093089 | Central Heat Pump | LUXAIRE | HMH72B341 | ASPEN |  | D(A,C,E)48B36+TDR | TM9Y120D20MP11 | 32200 |  |  | 16.5 | 8.5 | 32400 |  |  | 44000 | 136% | 3.16 | Both | 670 | 2.68 | HRCU-A-CB (Split System: Heat Pump with Remote Outdoor Unit-Air-Source) | N/A
214092072 | Central Heat Pump | YORK | HMH72B341 | ASPEN |  | D(A,C,E)42A44+TDR | TM9Y120D20MP11 | 32000 |  |  | 16.5 | 8.5 | 32400 |  |  | 28200 | 87% | 2.76 | Both | 667.5 | 2.67 | HRCU-A-CB (Split System: Heat Pump with Remote Outdoor Unit-Air-Source) | N/A
214092781 | Central Heat Pump | YORK | HMH72B341 | ASPEN |  | D(A,C,E)48B36+TDR | TM9Y120D20MP11 | 32200 |  |  | 16.5 | 8.5 | 32400 |  |  | 28200 | 87% | 2.76 | Both | 670 | 2.68 | HRCU-A-CB (Split System: Heat Pump with Remote Outdoor Unit-Air-Source) | N/A
214092935 | Central Heat Pump | LUXAIRE | HMH72B341 | ASPEN |  | D(A,C,E)42A46+TDR | LP9C120D20MP13 | 32000 |  |  | 17 | 8.5 | 32400 |  |  | 44000 | 136% | 3.19 | Both | 667.5 | 2.67 | HRCU-A-CB (Split System: Heat Pump with Remote Outdoor Unit-Air-Source) | N/A
214092445 | Central Heat Pump | LUXAIRE | HMH72B341 | ASPEN |  | D(A,C,E)48B34+TDR | TP9C120D20MP13 | 32200 |  |  | 17 | 8.5 | 32400 |  |  | 44000 | 136% | 3.19 | Both | 670 | 2.68 | HRCU-A-CB (Split System: Heat Pump with Remote Outdoor Unit-Air-Source) | N/A
214093071 | Central Heat Pump | LUXAIRE | HMH72B341 | ASPEN |  | D(A,C,E)48B36+TDR | TM9V120D20MP12 | 32200 |  |  | 17 | 8.5 | 32400 |  |  | 44000 | 136% | 3.19 | Both | 670 | 2.68 | HRCU-A-CB (Split System: Heat Pump with Remote Outdoor Unit-Air-Source) | N/A
214093137 | Central Heat Pump | LUXAIRE | HMH72B341 | ASPEN |  | D(A,C,E)48B36+TDR | TP9C120D20MP13 | 32200 |  |  | 17 | 8.5 | 32400 |  |  | 44000 | 136% | 3.19 | Both | 670 | 2.68 | HRCU-A-CB (Split System: Heat Pump with Remote Outdoor Unit-Air-Source) | N/A
214092120 | Central Heat Pump | YORK | HMH72B341 | ASPEN |  | D(A,C,E)42A44+TDR | TP9C120D20MP13 | 32000 |  |  | 17 | 8.5 | 32400 |  |  | 28200 | 87% | 2.79 | Both | 667.5 | 2.67 | HRCU-A-CB (Split System: Heat Pump with Remote Outdoor Unit-Air-Source) | N/A
214092905 | Central Heat Pump | YORK | HMH72B341 | ASPEN |  | D(A,C,E)42A46+TDR | YP9C120D20MP13 | 32000 |  |  | 17 | 8.5 | 32400 |  |  | 28200 | 87% | 2.79 | Both | 667.5 | 2.67 | HRCU-A-CB (Split System: Heat Pump with Remote Outdoor Unit-Air-Source) | N/A
214092768 | Central Heat Pump | YORK | HMH72B341 | ASPEN |  | D(A,C,E)42A46+TDR | TM9V120D20MP12 | 32000 |  |  | 17 | 8.5 | 32400 |  |  | 28200 | 87% | 2.79 | Both | 667.5 | 2.67 | HRCU-A-CB (Split System: Heat Pump with Remote Outdoor Unit-Air-Source) | N/A
214092121 | Central Heat Pump | YORK | HMH72B341 | ASPEN |  | D(A,C,E)48B34+TDR | TP9C120D20MP13 | 32200 |  |  | 17 | 8.5 | 32400 |  |  | 28200 | 87% | 2.79 | Both | 670 | 2.68 | HRCU-A-CB (Split System: Heat Pump with Remote Outdoor Unit-Air-Source) | N/A
214092769 | Central Heat Pump | YORK | HMH72B341 | ASPEN |  | D(A,C,E)48B36+TDR | TM9V120D20MP12 | 32200 |  |  | 17 | 8.5 | 32400 |  |  | 28200 | 87% | 2.79 | Both | 670 | 2.68 | HRCU-A-CB (Split System: Heat Pump with Remote Outdoor Unit-Air-Source) | N/A
214092166 | Central Heat Pump | YORK | HMH72B341 | ASPEN |  | D(A,C,E)42A44+TDR | Y81E100C20SMPS1 | 32400 |  |  | 17.5 | 8.5 | 33400 |  |  | 27600 | 83% | 2.7 | Both | 675 | 2.7 | HRCU-A-CB (Split System: Heat Pump with Remote Outdoor Unit-Air-Source) | N/A
214092875 | Central Heat Pump | YORK | HMH72B341 | ASPEN |  | D(A,C,E)42A46+TDR | Y81E120C20LMPS1 | 32400 |  |  | 17.5 | 8.5 | 34000 |  |  | 28000 | 82% | 2.66 | Both | 675 | 2.7 | HRCU-A-CB (Split System: Heat Pump with Remote Outdoor Unit-Air-Source) | N/A
214092878 | Central Heat Pump | YORK | HMH72B341 | ASPEN |  | D(A,C,E)42A46+TDR | Y81E120C20SMPS1 | 32400 |  |  | 17.5 | 8.5 | 34000 |  |  | 28000 | 82% | 2.66 | Both | 675 | 2.7 | HRCU-A-CB (Split System: Heat Pump with Remote Outdoor Unit-Air-Source) | N/A
214092864 | Central Heat Pump | YORK | HMH72B341 | ASPEN |  | D(A,C,E)48B36+TDR | Y81E100C20LMPS1 | 32600 |  |  | 17.5 | 8.5 | 33400 |  |  | 27600 | 83% | 2.7 | Both | 680 | 2.72 | HRCU-A-CB (Split System: Heat Pump with Remote Outdoor Unit-Air-Source) | N/A
214092175 | Central Heat Pump | YORK | HMH72B341 | ASPEN |  | D(A,C,E)48B34+TDR | Y81E120C20SMPS1 | 32600 |  |  | 17.5 | 8.5 | 34000 |  |  | 28000 | 82% | 2.66 | Both | 680 | 2.72 | HRCU-A-CB (Split System: Heat Pump with Remote Outdoor Unit-Air-Source) | N/A
214092181 | Central Heat Pump | YORK | HMH72B341 | ASPEN |  | D(A,C,E)48B34+TDR | Y82E100C16LMPS1 | 32600 |  |  | 18 | 8.5 | 33400 |  |  | 28000 | 84% | 2.7 | Both | 680 | 2.72 | HRCU-A-CB (Split System: Heat Pump with Remote Outdoor Unit-Air-Source) | N/A
214092888 | Central Heat Pump | YORK | HMH72B341 | ASPEN |  | D(A,C,E)48B36+TDR | Y82E100C16LMPS1 | 32600 |  |  | 18 | 8.5 | 33400 |  |  | 28000 | 84% | 2.7 | Both | 680 | 2.72 | HRCU-A-CB (Split System: Heat Pump with Remote Outdoor Unit-Air-Source) | N/A
214092163 | Central Heat Pump | YORK | HMH72B341 | ASPEN |  | D(A,C,E)48B34+TDR | Y81E100C16SMPS1 | 32600 |  |  | 18 | 8.5 | 33400 |  |  | 28400 | 85% | 2.7 | Both | 680 | 2.72 | HRCU-A-CB (Split System: Heat Pump with Remote Outdoor Unit-Air-Source) | N/A
214092858 | Central Heat Pump | YORK | HMH72B341 | ASPEN |  | D(A,C,E)48B36+TDR | Y81E100C16LMPS1 | 32600 |  |  | 18 | 8.5 | 33400 |  |  | 28400 | 85% | 2.7 | Both | 680 | 2.72 | HRCU-A-CB (Split System: Heat Pump with Remote Outdoor Unit-Air-Source) | N/A
214092890 | Central Heat Pump | YORK | HMH72B341 | ASPEN |  | D(A,C,E)42A46+TDR | Y82E100C20LMPS1 | 32400 |  |  | 18.5 | 8.5 | 33400 |  |  | 27600 | 83% | 2.7 | Both | 675 | 2.7 | HRCU-A-CB (Split System: Heat Pump with Remote Outdoor Unit-Air-Source) | N/A
214092185 | Central Heat Pump | YORK | HMH72B341 | ASPEN |  | D(A,C,E)48B34+TDR | Y82E120C20LMPS1 | 32600 |  |  | 18.5 | 8.5 | 33400 |  |  | 28000 | 84% | 2.7 | Both | 680 | 2.72 | HRCU-A-CB (Split System: Heat Pump with Remote Outdoor Unit-Air-Source) | N/A
214092894 | Central Heat Pump | YORK | HMH72B341 | ASPEN |  | D(A,C,E)48B36+TDR | Y82E120C20LMPS1 | 32600 |  |  | 18.5 | 8.5 | 33400 |  |  | 28000 | 84% | 2.7 | Both | 680 | 2.72 | HRCU-A-CB (Split System: Heat Pump with Remote Outdoor Unit-Air-Source) | N/A
214092891 | Central Heat Pump | YORK | HMH72B341 | ASPEN |  | D(A,C,E)48B36+TDR | Y82E100C20LMPS1 | 32600 |  |  | 18.5 | 8.5 | 33400 |  |  | 27600 | 83% | 2.7 | Both | 680 | 2.72 | HRCU-A-CB (Split System: Heat Pump with Remote Outdoor Unit-Air-Source) | N/A
214092838 | Central Heat Pump | YORK | HMH72B341 | ASPEN |  | D(A,C,E)36A36+TDR | Y81E080C16LMPS1 | 31600 |  |  | 17.9 | 8.5 | 33200 |  |  | 27400 | 83% | 2.7 | Both | 657.5 | 2.63 | HRCU-A-CB (Split System: Heat Pump with Remote Outdoor Unit-Air-Source) | N/A
214092844 | Central Heat Pump | YORK | HMH72B341 | ASPEN |  | D(A,C,E)36A36+TDR | Y81E080C20LMPS1 | 31600 |  |  | 17.9 | 8.5 | 33200 |  |  | 28200 | 85% | 2.71 | Both | 657.5 | 2.63 | HRCU-A-CB (Split System: Heat Pump with Remote Outdoor Unit-Air-Source) | N/A
214092847 | Central Heat Pump | YORK | HMH72B341 | ASPEN |  | D(A,C,E)36A36+TDR | Y81E080C20SMPS1 | 31600 |  |  | 17.9 | 8.5 | 33200 |  |  | 28200 | 85% | 2.71 | Both | 657.5 | 2.63 | HRCU-A-CB (Split System: Heat Pump with Remote Outdoor Unit-Air-Source) | N/A
213613594 | Central Heat Pump | BRYANT HEATING AND COOLING SYSTEMS | 38MURAQ24AB3* | ASPEN |  | A(E,F)M244+TDR |  | 23000 |  |  | 16 | 8.5 | 25800 |  |  | 20200 | 78% | 2.92 | Both | 480 | 1.92 | HRCU-A-CB (Split System: Heat Pump with Remote Outdoor Unit-Air-Source) | N/A
213613376 | Central Heat Pump | CARRIER | 38MURAQ24AB3* | ASPEN |  | A(E,F)M244+TDR |  | 23000 |  |  | 16 | 8.5 | 25800 |  |  | 20200 | 78% | 2.92 | Both | 480 | 1.92 | HRCU-A-CB (Split System: Heat Pump with Remote Outdoor Unit-Air-Source) | N/A
213613485 | Central Heat Pump | PAYNE HEATING AND COOLING | 38MURAQ24AB3* | ASPEN |  | A(E,F)M244+TDR |  | 23000 |  |  | 16 | 8.5 | 25800 |  |  | 20200 | 78% | 2.92 | Both | 480 | 1.92 | HRCU-A-CB (Split System: Heat Pump with Remote Outdoor Unit-Air-Source) | N/A
214092453 | Central Heat Pump | LUXAIRE | HMH72B341 | ASPEN |  | D(A,C,E)42A44+TDR | TPLC080C16MP13 | 32400 |  |  | 17.5 | 8.5 | 32400 |  |  | 44000 | 136% | 3.14 | Both | 675 | 2.7 | HRCU-A-CB (Split System: Heat Pump with Remote Outdoor Unit-Air-Source) | N/A
214092312 | Central Heat Pump | LUXAIRE | HMH72B341 | ASPEN |  | D(A,C,E)42A44+TDR | TM8V100C16MP12 | 32400 |  |  | 17.5 | 8.5 | 32400 |  |  | 44000 | 136% | 3.14 | Both | 675 | 2.7 | HRCU-A-CB (Split System: Heat Pump with Remote Outdoor Unit-Air-Source) | N/A
214092237 | Central Heat Pump | LUXAIRE | HMH72B341 | ASPEN |  | D(A,C,E)42A44+TDR | LP9C100C16MP13 | 32400 |  |  | 17.5 | 8.5 | 32400 |  |  | 44000 | 136% | 3.14 | Both | 675 | 2.7 | HRCU-A-CB (Split System: Heat Pump with Remote Outdoor Unit-Air-Source) | N/A
214093064 | Central Heat Pump | LUXAIRE | HMH72B341 | ASPEN |  | D(A,C,E)42A46+TDR | TM9V100C16MP12 | 32400 |  |  | 17.5 | 8.5 | 32400 |  |  | 44000 | 136% | 3.14 | Both | 675 | 2.7 | HRCU-A-CB (Split System: Heat Pump with Remote Outdoor Unit-Air-Source) | N/A
214092270 | Central Heat Pump | LUXAIRE | HMH72B341 | ASPEN |  | D(A,C,E)42A44+TDR | TL8E100C20UH11 | 32400 |  |  | 17.5 | 8.5 | 32400 |  |  | 44000 | 136% | 3.16 | Both | 675 | 2.7 | HRCU-A-CB (Split System: Heat Pump with Remote Outdoor Unit-Air-Source) | N/A
214092256 | Central Heat Pump | LUXAIRE | HMH72B341 | ASPEN |  | D(A,C,E)48B34+TDR | LPLC100C16MP13 | 32600 |  |  | 17.5 | 8.5 | 32400 |  |  | 44000 | 136% | 3.14 | Both | 680 | 2.72 | HRCU-A-CB (Split System: Heat Pump with Remote Outdoor Unit-Air-Source) | N/A
214092457 | Central Heat Pump | LUXAIRE | HMH72B341 | ASPEN |  | D(A,C,E)48B34+TDR | TPLC100C16MP13 | 32600 |  |  | 17.5 | 8.5 | 32400 |  |  | 44000 | 136% | 3.14 | Both | 680 | 2.72 | HRCU-A-CB (Split System: Heat Pump with Remote Outdoor Unit-Air-Source) | N/A
214092313 | Central Heat Pump | LUXAIRE | HMH72B341 | ASPEN |  | D(A,C,E)48B34+TDR | TM8V100C16MP12 | 32600 |  |  | 17.5 | 8.5 | 32400 |  |  | 44000 | 136% | 3.14 | Both | 680 | 2.72 | HRCU-A-CB (Split System: Heat Pump with Remote Outdoor Unit-Air-Source) | N/A
214093116 | Central Heat Pump | LUXAIRE | HMH72B341 | ASPEN |  | D(A,C,E)48B36+TDR | TMLV100C16MP12 | 32600 |  |  | 17.5 | 8.5 | 32400 |  |  | 44000 | 136% | 3.14 | Both | 680 | 2.72 | HRCU-A-CB (Split System: Heat Pump with Remote Outdoor Unit-Air-Source) | N/A
214092945 | Central Heat Pump | LUXAIRE | HMH72B341 | ASPEN |  | D(A,C,E)48B36+TDR | LPLC080C16MP13 | 32600 |  |  | 17.5 | 8.5 | 32400 |  |  | 44000 | 136% | 3.14 | Both | 680 | 2.72 | HRCU-A-CB (Split System: Heat Pump with Remote Outdoor Unit-Air-Source) | N/A
214092439 | Central Heat Pump | LUXAIRE | HMH72B341 | ASPEN |  | D(A,C,E)48B34+TDR | TP9C100C16MP13 | 32600 |  |  | 17.5 | 8.5 | 32400 |  |  | 44000 | 136% | 3.14 | Both | 680 | 2.72 | HRCU-A-CB (Split System: Heat Pump with Remote Outdoor Unit-Air-Source) | N/A
214092930 | Central Heat Pump | LUXAIRE | HMH72B341 | ASPEN |  | D(A,C,E)48B36+TDR | LP9C100C16MP13 | 32600 |  |  | 17.5 | 8.5 | 32400 |  |  | 44000 | 136% | 3.14 | Both | 680 | 2.72 | HRCU-A-CB (Split System: Heat Pump with Remote Outdoor Unit-Air-Source) | N/A
214093131 | Central Heat Pump | LUXAIRE | HMH72B341 | ASPEN |  | D(A,C,E)48B36+TDR | TP9C100C16MP13 | 32600 |  |  | 17.5 | 8.5 | 32400 |  |  | 44000 | 136% | 3.14 | Both | 680 | 2.72 | HRCU-A-CB (Split System: Heat Pump with Remote Outdoor Unit-Air-Source) | N/A
214092722 | Central Heat Pump | YORK | HMH72B341 | ASPEN |  | D(A,C,E)42A46+TDR | TM8V080C16MP12 | 32400 |  |  | 17.5 | 8.5 | 33800 |  |  | 27400 | 81% | 2.66 | Both | 675 | 2.7 | HRCU-A-CB (Split System: Heat Pump with Remote Outdoor Unit-Air-Source) | N/A
214092129 | Central Heat Pump | YORK | HMH72B341 | ASPEN |  | D(A,C,E)42A44+TDR | TPLC080C16MP13 | 32400 |  |  | 17.5 | 8.5 | 33800 |  |  | 27400 | 81% | 2.66 | Both | 675 | 2.7 | HRCU-A-CB (Split System: Heat Pump with Remote Outdoor Unit-Air-Source) | N/A
214092214 | Central Heat Pump | YORK | HMH72B341 | ASPEN |  | D(A,C,E)42A44+TDR | YPLC100C16MP13 | 32400 |  |  | 17.5 | 8.5 | 33800 |  |  | 27400 | 81% | 2.66 | Both | 675 | 2.7 | HRCU-A-CB (Split System: Heat Pump with Remote Outdoor Unit-Air-Source) | N/A
214092818 | Central Heat Pump | YORK | HMH72B341 | ASPEN |  | D(A,C,E)42A46+TDR | TPLC080C16MP13 | 32400 |  |  | 17.5 | 8.5 | 33800 |  |  | 27400 | 81% | 2.66 | Both | 675 | 2.7 | HRCU-A-CB (Split System: Heat Pump with Remote Outdoor Unit-Air-Source) | N/A
214092114 | Central Heat Pump | YORK | HMH72B341 | ASPEN |  | D(A,C,E)42A44+TDR | TP9C100C16MP13 | 32400 |  |  | 17.5 | 8.5 | 34000 |  |  | 27400 | 81% | 2.66 | Both | 675 | 2.7 | HRCU-A-CB (Split System: Heat Pump with Remote Outdoor Unit-Air-Source) | N/A
214092723 | Central Heat Pump | YORK | HMH72B341 | ASPEN |  | D(A,C,E)48B36+TDR | TM8V080C16MP12 | 32600 |  |  | 17.5 | 8.5 | 33800 |  |  | 27400 | 81% | 2.66 | Both | 680 | 2.72 | HRCU-A-CB (Split System: Heat Pump with Remote Outdoor Unit-Air-Source) | N/A
214091948 | Central Heat Pump | YORK | HMH72B341 | ASPEN |  | D(A,C,E)48B34+TDR | TL8E100C20UH11 | 32600 |  |  | 17.5 | 8.5 | 34000 |  |  | 27400 | 81% | 2.68 | Both | 680 | 2.72 | HRCU-A-CB (Split System: Heat Pump with Remote Outdoor Unit-Air-Source) | N/A
214092697 | Central Heat Pump | YORK | HMH72B341 | ASPEN |  | D(A,C,E)48B36+TDR | TL8E100C20UH11 | 32600 |  |  | 17.5 | 8.5 | 34000 |  |  | 27400 | 81% | 2.68 | Both | 680 | 2.72 | HRCU-A-CB (Split System: Heat Pump with Remote Outdoor Unit-Air-Source) | N/A
214092725 | Central Heat Pump | YORK | HMH72B341 | ASPEN |  | D(A,C,E)48B36+TDR | TM8V100C16MP12 | 32800 |  |  | 17.5 | 8.5 | 33800 |  |  | 27400 | 81% | 2.66 | Both | 682.5 | 2.73 | HRCU-A-CB (Split System: Heat Pump with Remote Outdoor Unit-Air-Source) | N/A
214092215 | Central Heat Pump | YORK | HMH72B341 | ASPEN |  | D(A,C,E)48B34+TDR | YPLC100C16MP13 | 32800 |  |  | 17.5 | 8.5 | 33800 |  |  | 27400 | 81% | 2.66 | Both | 682.5 | 2.73 | HRCU-A-CB (Split System: Heat Pump with Remote Outdoor Unit-Air-Source) | N/A
214092100 | Central Heat Pump | YORK | HMH72B341 | ASPEN |  | D(A,C,E)48B34+TDR | TMLV100C16MP12 | 32800 |  |  | 17.5 | 8.5 | 33800 |  |  | 27400 | 81% | 2.66 | Both | 682.5 | 2.73 | HRCU-A-CB (Split System: Heat Pump with Remote Outdoor Unit-Air-Source) | N/A
214092821 | Central Heat Pump | YORK | HMH72B341 | ASPEN |  | D(A,C,E)48B36+TDR | TPLC100C16MP13 | 32800 |  |  | 17.5 | 8.5 | 33800 |  |  | 27400 | 81% | 2.66 | Both | 682.5 | 2.73 | HRCU-A-CB (Split System: Heat Pump with Remote Outdoor Unit-Air-Source) | N/A
214092799 | Central Heat Pump | YORK | HMH72B341 | ASPEN |  | D(A,C,E)48B36+TDR | TMLV100C16MP12 | 32800 |  |  | 17.5 | 8.5 | 33800 |  |  | 27400 | 81% | 2.66 | Both | 682.5 | 2.73 | HRCU-A-CB (Split System: Heat Pump with Remote Outdoor Unit-Air-Source) | N/A
214092845 | Central Heat Pump | YORK | HMH72B341 | ASPEN |  | D(A,C,E)42A46+TDR | Y81E080C20LMPS1 | 32400 |  |  | 18 | 8.5 | 33400 |  |  | 28400 | 85% | 2.71 | Both | 675 | 2.7 | HRCU-A-CB (Split System: Heat Pump with Remote Outdoor Unit-Air-Source) | N/A
214092330 | Central Heat Pump | LUXAIRE | HMH72B341 | ASPEN |  | D(A,C,E)42A44+TDR | TM8Y100C16MP11 | 32400 |  |  | 18.5 | 8.5 | 32400 |  |  | 44000 | 136% | 3.14 | Both | 675 | 2.7 | HRCU-A-CB (Split System: Heat Pump with Remote Outdoor Unit-Air-Source) | N/A
214093022 | Central Heat Pump | LUXAIRE | HMH72B341 | ASPEN |  | D(A,C,E)42A46+TDR | TM8Y100C16MP11 | 32400 |  |  | 18.5 | 8.5 | 32400 |  |  | 44000 | 136% | 3.14 | Both | 675 | 2.7 | HRCU-A-CB (Split System: Heat Pump with Remote Outdoor Unit-Air-Source) | N/A
214092331 | Central Heat Pump | LUXAIRE | HMH72B341 | ASPEN |  | D(A,C,E)48B34+TDR | TM8Y100C16MP11 | 32600 |  |  | 18.5 | 8.5 | 32400 |  |  | 44000 | 136% | 3.14 | Both | 680 | 2.72 | HRCU-A-CB (Split System: Heat Pump with Remote Outdoor Unit-Air-Source) | N/A
214093023 | Central Heat Pump | LUXAIRE | HMH72B341 | ASPEN |  | D(A,C,E)48B36+TDR | TM8Y100C16MP11 | 32600 |  |  | 18.5 | 8.5 | 32400 |  |  | 44000 | 136% | 3.14 | Both | 680 | 2.72 | HRCU-A-CB (Split System: Heat Pump with Remote Outdoor Unit-Air-Source) | N/A
214092734 | Central Heat Pump | YORK | HMH72B341 | ASPEN |  | D(A,C,E)42A46+TDR | TM8Y080C16MP11 | 32400 |  |  | 18.5 | 8.5 | 34000 |  |  | 27400 | 81% | 2.66 | Both | 675 | 2.7 | HRCU-A-CB (Split System: Heat Pump with Remote Outdoor Unit-Air-Source) | N/A
214092005 | Central Heat Pump | YORK | HMH72B341 | ASPEN |  | D(A,C,E)48B34+TDR | TM8Y080C16MP11 | 32600 |  |  | 18.5 | 8.5 | 34000 |  |  | 27400 | 81% | 2.66 | Both | 680 | 2.72 | HRCU-A-CB (Split System: Heat Pump with Remote Outdoor Unit-Air-Source) | N/A
214092008 | Central Heat Pump | YORK | HMH72B341 | ASPEN |  | D(A,C,E)48B34+TDR | TM8Y100C16MP11 | 32600 |  |  | 18.5 | 8.5 | 34000 |  |  | 27400 | 81% | 2.66 | Both | 680 | 2.72 | HRCU-A-CB (Split System: Heat Pump with Remote Outdoor Unit-Air-Source) | N/A
214094132 | Central Heat Pump | BOSCH | BOVB-36HDN1-M20G | ASPEN |  | DM42B34+TDR | BGH96M080C4A | 31600 |  |  | 17.5 | 8.6 | 33800 |  |  | 26400 | 78% | 2.42 | Both | 657.5 | 2.63 | HRCU-A-CB (Split System: Heat Pump with Remote Outdoor Unit-Air-Source) | N/A
214094126 | Central Heat Pump | BOSCH | BOVA-36HDN1-M20G | ASPEN |  | DM42B34+TDR | BGH96M080C4A | 31600 |  |  | 17.5 | 8.6 | 33800 |  |  | 26400 | 78% | 2.42 | Both | 657.5 | 2.63 | HRCU-A-CB (Split System: Heat Pump with Remote Outdoor Unit-Air-Source) | N/A
214094125 | Central Heat Pump | BOSCH | BOVA-36HDN1-M20G | ASPEN |  | DM42B34+TDR | BGH96M080B3B | 30400 |  |  | 18.3 | 8.7 | 34000 |  |  | 27400 | 81% | 2.42 | Both | 632.5 | 2.53 | HRCU-A-CB (Split System: Heat Pump with Remote Outdoor Unit-Air-Source) | N/A
214094128 | Central Heat Pump | BOSCH | BOVA-36HDN1-M20G | ASPEN |  | DM42B34+TDR | BGH96M100C5A | 30400 |  |  | 18.3 | 8.7 | 34000 |  |  | 27400 | 81% | 2.43 | Both | 632.5 | 2.53 | HRCU-A-CB (Split System: Heat Pump with Remote Outdoor Unit-Air-Source) | N/A
214094143 | Central Heat Pump | BOSCH | BOVA-60HDN1-M20G | ASPEN |  | DM59A44+TDR | BGH96M100C5B | 42500 |  |  | 17.5 | 8.8 | 46500 |  |  | 39000 | 84% | 2.35 | Both | 885 | 3.54 | HRCU-A-CB (Split System: Heat Pump with Remote Outdoor Unit-Air-Source) | N/A
214094138 | Central Heat Pump | BOSCH | BOVA-60HDN1-M20G | ASPEN |  | DM59A44+TDR | BGH96M080B3A | 40500 |  |  | 17 | 8.8 | 43500 |  |  | 39500 | 91% | 2.4 | Both | 845 | 3.38 | HRCU-A-CB (Split System: Heat Pump with Remote Outdoor Unit-Air-Source) | N/A
214094139 | Central Heat Pump | BOSCH | BOVA-60HDN1-M20G | ASPEN |  | DM59A44+TDR | BGH96M080B3B | 40500 |  |  | 17 | 8.8 | 43500 |  |  | 39500 | 91% | 2.4 | Both | 845 | 3.38 | HRCU-A-CB (Split System: Heat Pump with Remote Outdoor Unit-Air-Source) | N/A
214094103 | Central Heat Pump | BOSCH | BOVA-36HDN1-M20G | ASPEN |  | AE(D,N,U)+DM36A34+TDR |  | 22200 |  |  | 19.9 | 8.9 | 23600 |  |  | 27000 | 114% | 2.45 | Both | 462.5 | 1.85 | HRCU-A-CB (Split System: Heat Pump with Remote Outdoor Unit-Air-Source) | N/A
214094145 | Central Heat Pump | BOSCH | BOVA-60HDN1-M20G | ASPEN |  | DM59A44+TDR | BGH96M100D5B | 43000 |  |  | 17.5 | 9 | 47000 |  |  | 38500 | 82% | 2.32 | Both | 895 | 3.58 | HRCU-A-CB (Split System: Heat Pump with Remote Outdoor Unit-Air-Source) | N/A
213613866 | Central Heat Pump | CARRIER | 38MURAQ36AB3 | ADP |  | CDP36A15P+TD |  | 34800 |  |  | 15.2 | 8.2 | 36200 |  |  | 31200 | 86% | 1.78 | Both | 725 | 2.9 | HRCU-A-C (Split System: Heat Pump with Remote Outdoor Unit with No Indoor Fan --Air Source) | N/A
213369641 | Central Heat Pump | DIRECT AIR | DIRM-36MAGICPRO20-OU | ADP |  | *E32936+TD |  | 33800 |  |  | 15.2 | 8.2 | 36000 |  |  | 31200 | 87% | 1.78 | Both | 705 | 2.82 | HRCU-A-C (Split System: Heat Pump with Remote Outdoor Unit with No Indoor Fan --Air Source) | N/A
213613877 | Central Heat Pump | KEEPRITE | DLCURAH36ABK | ADP |  | H,GE32936+TD |  | 34800 |  |  | 15.2 | 8.2 | 36200 |  |  | 31200 | 86% | 1.78 | Both | 725 | 2.9 | HRCU-A-C (Split System: Heat Pump with Remote Outdoor Unit with No Indoor Fan --Air Source) | N/A
212851779 | Central Heat Pump | GE Appliances | AUH4860ZGDA* | ADP |  | HE49960+TD |  | 50500 |  |  | 15.2 | 8.35 | 51000 |  |  | 36800 | 72% | 1.78 | Both | 1052.5 | 4.21 | HRCU-A-C (Split System: Heat Pump with Remote Outdoor Unit with No Indoor Fan --Air Source) | N/A
213386570 | Central Heat Pump | GE Appliances | AUH4860ZGDA* | ADP |  | *E49960 |  | 50500 |  |  | 15.2 | 8.35 | 51000 |  |  | 36800 | 72% | 1.78 | Both | 1052.5 | 4.21 | HRCU-A-C (Split System: Heat Pump with Remote Outdoor Unit with No Indoor Fan --Air Source) | N/A
211750034 | Central Heat Pump | GREE | FLEXX60HP230V1AO | ADP |  | *E49960+TD |  | 50500 |  |  | 15.2 | 8.35 | 51000 |  |  | 36800 | 72% | 1.78 | Both | 1052.5 | 4.21 | HRCU-A-C (Split System: Heat Pump with Remote Outdoor Unit with No Indoor Fan --Air Source) | N/A
213613878 | Central Heat Pump | KEEPRITE | DLCURAH36ABK | ADP |  | H,GE33936+TD |  | 35400 |  |  | 15.2 | 8.35 | 36200 |  |  | 31200 | 86% | 1.8 | Both | 737.5 | 2.95 | HRCU-A-C (Split System: Heat Pump with Remote Outdoor Unit with No Indoor Fan --Air Source) | N/A
213613883 | Central Heat Pump | TOSOT | TU60-48WADU | ADP |  | *E49960 |  | 50500 |  |  | 15.2 | 8.35 | 51000 |  |  | 36800 | 72% | 1.78 | Both | 1052.5 | 4.21 | HRCU-A-C (Split System: Heat Pump with Remote Outdoor Unit with No Indoor Fan --Air Source) | N/A
213369656 | Central Heat Pump | GE Appliances | AUH4860ZGDA* | ADP |  | *E49960+TD |  | 47000 |  |  | 15.2 | 8.35 | 46000 |  |  | 33200 | 72% | 1.78 | Both | 980 | 3.92 | HRCU-A-C (Split System: Heat Pump with Remote Outdoor Unit with No Indoor Fan --Air Source) | N/A
213379866 | Central Heat Pump | GE Appliances | AUH4860ZGDA* | ADP |  | HE49960 |  | 47000 |  |  | 15.2 | 8.35 | 46000 |  |  | 33200 | 72% | 1.78 | Both | 980 | 3.92 | HRCU-A-C (Split System: Heat Pump with Remote Outdoor Unit with No Indoor Fan --Air Source) | N/A
213613880 | Central Heat Pump | NAPOLEON | WSEHV4860RA1-N | ADP |  | *E49960 |  | 47000 |  |  | 15.2 | 8.35 | 46000 |  |  | 33200 | 72% | 1.78 | Both | 980 | 3.92 | HRCU-A-C (Split System: Heat Pump with Remote Outdoor Unit with No Indoor Fan --Air Source) | N/A
212596648 | Central Heat Pump | TOSOT | TU60-48WADU | ADP |  | M60E499+TD |  | 45500 |  |  | 15.2 | 8.35 | 46000 |  |  | 33200 | 72% | 1.78 | Both | 947.5 | 3.79 | HRCU-A-C (Split System: Heat Pump with Remote Outdoor Unit with No Indoor Fan --Air Source) | N/A
212596647 | Central Heat Pump | TOSOT | TU60-48WADU | ADP |  | HE49960+TD |  | 47000 |  |  | 15.2 | 8.35 | 46000 |  |  | 33200 | 72% | 1.78 | Both | 980 | 3.92 | HRCU-A-C (Split System: Heat Pump with Remote Outdoor Unit with No Indoor Fan --Air Source) | N/A
213270400 | Central Heat Pump | GE Appliances | AUH2436ZGDA* | ADP |  | V30H***P429+TD |  | 22200 |  |  | 15.2 | 8.35 | 22400 |  |  | 21200 | 95% | 1.78 | Both | 462.5 | 1.85 | HRCU-A-C (Split System: Heat Pump with Remote Outdoor Unit with No Indoor Fan --Air Source) | N/A
213312998 | Central Heat Pump | GREE | FLEXX36HP230V1AO | ADP |  | V,R36H***P429+TD |  | 22200 |  |  | 15.2 | 8.35 | 22400 |  |  | 21200 | 95% | 1.78 | Both | 462.5 | 1.85 | HRCU-A-C (Split System: Heat Pump with Remote Outdoor Unit with No Indoor Fan --Air Source) | N/A
213312999 | Central Heat Pump | GREE | FLEXX36HP230V1AO | ADP |  | V,R36H142P429+TD |  | 22200 |  |  | 15.2 | 8.35 | 22400 |  |  | 21200 | 95% | 1.78 | Both | 462.5 | 1.85 | HRCU-A-C (Split System: Heat Pump with Remote Outdoor Unit with No Indoor Fan --Air Source) | N/A
213613870 | Central Heat Pump | CONTINENTAL | WSEHV4860RA1-C | ADP |  | *E50960+TD |  | 50500 |  |  | 15.2 | 8.4 | 51000 |  |  | 36800 | 72% | 1.78 | Both | 1052.5 | 4.21 | HRCU-A-C (Split System: Heat Pump with Remote Outdoor Unit with No Indoor Fan --Air Source) | N/A
213369603 | Central Heat Pump | GREE | GUD60W/A-D(U) | ADP |  | *E50948+TD |  | 50500 |  |  | 15.2 | 8.4 | 51000 |  |  | 36800 | 72% | 1.78 | Both | 1052.5 | 4.21 | HRCU-A-C (Split System: Heat Pump with Remote Outdoor Unit with No Indoor Fan --Air Source) | N/A
213369607 | Central Heat Pump | KINGHOME | KU60UHO | ADP |  | *E50960+TD |  | 50500 |  |  | 15.2 | 8.4 | 51000 |  |  | 36800 | 72% | 1.78 | Both | 1052.5 | 4.21 | HRCU-A-C (Split System: Heat Pump with Remote Outdoor Unit with No Indoor Fan --Air Source) | N/A
213369382 | Central Heat Pump | NAPOLEON | WSEHV4860RA1-N | ADP |  | H,A,DE50960+TD |  | 50500 |  |  | 15.2 | 8.4 | 51000 |  |  | 36800 | 72% | 1.78 | Both | 1052.5 | 4.21 | HRCU-A-C (Split System: Heat Pump with Remote Outdoor Unit with No Indoor Fan --Air Source) | N/A
213613869 | Central Heat Pump | CONTINENTAL | WSEHV4860RA1-C | ADP |  | *E50960 |  | 47000 |  |  | 15.2 | 8.4 | 46000 |  |  | 33200 | 72% | 1.78 | Both | 980 | 3.92 | HRCU-A-C (Split System: Heat Pump with Remote Outdoor Unit with No Indoor Fan --Air Source) | N/A
213369658 | Central Heat Pump | GE Appliances | AUH4860ZGDA* | ADP |  | *E50960+TD |  | 47000 |  |  | 15.2 | 8.4 | 46000 |  |  | 33200 | 72% | 1.78 | Both | 980 | 3.92 | HRCU-A-C (Split System: Heat Pump with Remote Outdoor Unit with No Indoor Fan --Air Source) | N/A
213369602 | Central Heat Pump | GREE | GUD60W/A-D(U) | ADP |  | *E50948 |  | 47000 |  |  | 15.2 | 8.4 | 46000 |  |  | 33200 | 72% | 1.78 | Both | 980 | 3.92 | HRCU-A-C (Split System: Heat Pump with Remote Outdoor Unit with No Indoor Fan --Air Source) | N/A
213613886 | Central Heat Pump | GREE | FLEXX60HP230V1AO | ADP |  | *E50960 |  | 47000 |  |  | 15.2 | 8.4 | 46000 |  |  | 33200 | 72% | 1.78 | Both | 980 | 3.92 | HRCU-A-C (Split System: Heat Pump with Remote Outdoor Unit with No Indoor Fan --Air Source) | N/A
213369592 | Central Heat Pump | CONTINENTAL | WSEHV2436RA1-C | ADP |  | *E7J936 |  | 22200 |  |  | 15.2 | 8.4 | 22400 |  |  | 21200 | 95% | 1.78 | Both | 462.5 | 1.85 | HRCU-A-C (Split System: Heat Pump with Remote Outdoor Unit with No Indoor Fan --Air Source) | N/A
213369648 | Central Heat Pump | GE Appliances | AUH2436ZGDA* | ADP |  | *E7J930+TD |  | 22200 |  |  | 15.2 | 8.4 | 22400 |  |  | 21200 | 95% | 1.78 | Both | 462.5 | 1.85 | HRCU-A-C (Split System: Heat Pump with Remote Outdoor Unit with No Indoor Fan --Air Source) | N/A
213369647 | Central Heat Pump | GE Appliances | AUH2436ZGDA* | ADP |  | *E7J924+TD |  | 22200 |  |  | 15.2 | 8.4 | 22400 |  |  | 21200 | 95% | 1.78 | Both | 462.5 | 1.85 | HRCU-A-C (Split System: Heat Pump with Remote Outdoor Unit with No Indoor Fan --Air Source) | N/A
212862155 | Central Heat Pump | GE Appliances | AUH2436ZGDA* | ADP |  | HE7J924+TD |  | 22200 |  |  | 15.2 | 8.4 | 22400 |  |  | 21200 | 95% | 1.78 | Both | 462.5 | 1.85 | HRCU-A-C (Split System: Heat Pump with Remote Outdoor Unit with No Indoor Fan --Air Source) | N/A
213386569 | Central Heat Pump | GE Appliances | AUH2436ZGDA* | ADP |  | *E7J936 |  | 22200 |  |  | 15.2 | 8.4 | 22400 |  |  | 21200 | 95% | 1.78 | Both | 462.5 | 1.85 | HRCU-A-C (Split System: Heat Pump with Remote Outdoor Unit with No Indoor Fan --Air Source) | N/A
213369650 | Central Heat Pump | GE Appliances | AUH2436ZGDA* | ADP |  | *G33936+TD |  | 22400 |  |  | 15.2 | 8.4 | 22400 |  |  | 21200 | 95% | 1.78 | Both | 467.5 | 1.87 | HRCU-A-C (Split System: Heat Pump with Remote Outdoor Unit with No Indoor Fan --Air Source) | N/A
213369649 | Central Heat Pump | GE Appliances | AUH2436ZGDA* | ADP |  | *G33930+TD |  | 22400 |  |  | 15.2 | 8.4 | 22400 |  |  | 21200 | 95% | 1.78 | Both | 467.5 | 1.87 | HRCU-A-C (Split System: Heat Pump with Remote Outdoor Unit with No Indoor Fan --Air Source) | N/A
212869777 | Central Heat Pump | GE Appliances | AUH2436ZGDA* | ADP |  | HG33930+TD |  | 22400 |  |  | 15.2 | 8.4 | 22400 |  |  | 21200 | 95% | 1.78 | Both | 467.5 | 1.87 | HRCU-A-C (Split System: Heat Pump with Remote Outdoor Unit with No Indoor Fan --Air Source) | N/A
213369669 | Central Heat Pump | KINGHOME | KU36UHO | ADP |  | *E33936+TD |  | 22400 |  |  | 15.2 | 8.4 | 22400 |  |  | 21200 | 95% | 1.78 | Both | 467.5 | 1.87 | HRCU-A-C (Split System: Heat Pump with Remote Outdoor Unit with No Indoor Fan --Air Source) | N/A
213370128 | Central Heat Pump | TOSOT | TU36-24WADU | ADP |  | *E33936 |  | 22400 |  |  | 15.2 | 8.4 | 22400 |  |  | 21200 | 95% | 1.78 | Both | 467.5 | 1.87 | HRCU-A-C (Split System: Heat Pump with Remote Outdoor Unit with No Indoor Fan --Air Source) | N/A
212596783 | Central Heat Pump | TOSOT | TU36-24WADU | ADP |  | HG33936+TD |  | 22400 |  |  | 15.2 | 8.4 | 22400 |  |  | 21200 | 95% | 1.78 | Both | 467.5 | 1.87 | HRCU-A-C (Split System: Heat Pump with Remote Outdoor Unit with No Indoor Fan --Air Source) | N/A
211750027 | Central Heat Pump | GREE | GUD60W/A-D(U) | ADP |  | *E51960+TD |  | 50500 |  |  | 15.2 | 8.45 | 51000 |  |  | 36800 | 72% | 1.78 | Both | 1052.5 | 4.21 | HRCU-A-C (Split System: Heat Pump with Remote Outdoor Unit with No Indoor Fan --Air Source) | N/A
211750036 | Central Heat Pump | GREE | FLEXX60HP230V1AO | ADP |  | *E51960+TD |  | 50500 |  |  | 15.2 | 8.45 | 51000 |  |  | 36800 | 72% | 1.78 | Both | 1052.5 | 4.21 | HRCU-A-C (Split System: Heat Pump with Remote Outdoor Unit with No Indoor Fan --Air Source) | N/A
213370126 | Central Heat Pump | TOSOT | TU60-48WADU | ADP |  | *E51960+TD |  | 50500 |  |  | 15.2 | 8.45 | 51000 |  |  | 36800 | 72% | 1.78 | Both | 1052.5 | 4.21 | HRCU-A-C (Split System: Heat Pump with Remote Outdoor Unit with No Indoor Fan --Air Source) | N/A
213369660 | Central Heat Pump | GE Appliances | AUH4860ZGDA* | ADP |  | *E51960+TD |  | 47000 |  |  | 15.2 | 8.45 | 46000 |  |  | 33200 | 72% | 1.78 | Both | 980 | 3.92 | HRCU-A-C (Split System: Heat Pump with Remote Outdoor Unit with No Indoor Fan --Air Source) | N/A
213369672 | Central Heat Pump | KINGHOME | KU60UHO | ADP |  | *E51960+TD |  | 47000 |  |  | 15.2 | 8.45 | 46000 |  |  | 33200 | 72% | 1.78 | Both | 980 | 3.92 | HRCU-A-C (Split System: Heat Pump with Remote Outdoor Unit with No Indoor Fan --Air Source) | N/A
213370125 | Central Heat Pump | TOSOT | TU60-48WADU | ADP |  | *E51960 |  | 47000 |  |  | 15.2 | 8.45 | 46000 |  |  | 33200 | 72% | 1.78 | Both | 980 | 3.92 | HRCU-A-C (Split System: Heat Pump with Remote Outdoor Unit with No Indoor Fan --Air Source) | N/A
212851768 | Central Heat Pump | GE Appliances | AUH2436ZGDA* | ADP |  | HG34936+TD |  | 31600 |  |  | 15.2 | 8.5 | 32400 |  |  | 23600 | 73% | 1.8 | Both | 657.5 | 2.63 | HRCU-A-C (Split System: Heat Pump with Remote Outdoor Unit with No Indoor Fan --Air Source) | N/A
212851776 | Central Heat Pump | GE Appliances | AUH2436ZGDA* | ADP |  | HG9J936+TD |  | 31800 |  |  | 15.2 | 8.5 | 32400 |  |  | 23600 | 73% | 1.8 | Both | 662.5 | 2.65 | HRCU-A-C (Split System: Heat Pump with Remote Outdoor Unit with No Indoor Fan --Air Source) | N/A
211750033 | Central Heat Pump | GREE | FLEXX36HP230V1AO | ADP |  | *G9J936+TD |  | 31800 |  |  | 15.2 | 8.5 | 32400 |  |  | 23600 | 73% | 1.8 | Both | 662.5 | 2.65 | HRCU-A-C (Split System: Heat Pump with Remote Outdoor Unit with No Indoor Fan --Air Source) | N/A
213369605 | Central Heat Pump | KINGHOME | KU36UHO | ADP |  | *G34936+TD |  | 31600 |  |  | 15.2 | 8.5 | 32400 |  |  | 23600 | 73% | 1.8 | Both | 657.5 | 2.63 | HRCU-A-C (Split System: Heat Pump with Remote Outdoor Unit with No Indoor Fan --Air Source) | N/A
213370120 | Central Heat Pump | TOSOT | TU36-24WADU | ADP |  | *G35936+TD |  | 31800 |  |  | 15.2 | 8.5 | 32400 |  |  | 23600 | 73% | 1.8 | Both | 662.5 | 2.65 | HRCU-A-C (Split System: Heat Pump with Remote Outdoor Unit with No Indoor Fan --Air Source) | N/A
212396770 | Central Heat Pump | American Standard | 4TXD2060A10NU** | ADP |  | H,TE88960+TD |  | 53000 |  |  | 15.2 | 8.5 | 51000 |  |  | 37200 | 73% | 1.8 | Both | 1105 | 4.42 | HRCU-A-C (Split System: Heat Pump with Remote Outdoor Unit with No Indoor Fan --Air Source) | N/A
212396769 | Central Heat Pump | American Standard | 4TXD2060A10NU** | ADP |  | H,TE86960+TD |  | 53000 |  |  | 15.2 | 8.5 | 51000 |  |  | 37200 | 73% | 1.8 | Both | 1105 | 4.42 | HRCU-A-C (Split System: Heat Pump with Remote Outdoor Unit with No Indoor Fan --Air Source) | N/A
212851792 | Central Heat Pump | GE Appliances | AUH4860ZGDA* | ADP |  | HE88960+TD |  | 50500 |  |  | 15.2 | 8.5 | 51000 |  |  | 36800 | 72% | 1.8 | Both | 1052.5 | 4.21 | HRCU-A-C (Split System: Heat Pump with Remote Outdoor Unit with No Indoor Fan --Air Source) | N/A
212862221 | Central Heat Pump | GE Appliances | AUH4860ZGDA* | ADP |  | HE86960+TD |  | 50500 |  |  | 15.2 | 8.5 | 51000 |  |  | 36800 | 72% | 1.8 | Both | 1052.5 | 4.21 | HRCU-A-C (Split System: Heat Pump with Remote Outdoor Unit with No Indoor Fan --Air Source) | N/A
211750041 | Central Heat Pump | GREE | FLEXX60HP230V1AO | ADP |  | *E88960+TD |  | 50500 |  |  | 15.2 | 8.5 | 51000 |  |  | 36800 | 72% | 1.8 | Both | 1052.5 | 4.21 | HRCU-A-C (Split System: Heat Pump with Remote Outdoor Unit with No Indoor Fan --Air Source) | N/A
211750038 | Central Heat Pump | GREE | FLEXX60HP230V1AO | ADP |  | *E86960+TD |  | 50500 |  |  | 15.2 | 8.5 | 51000 |  |  | 36800 | 72% | 1.8 | Both | 1052.5 | 4.21 | HRCU-A-C (Split System: Heat Pump with Remote Outdoor Unit with No Indoor Fan --Air Source) | N/A
213386561 | Central Heat Pump | TOSOT | TU60-48WADU | ADP |  | *E86960+TD |  | 50500 |  |  | 15.2 | 8.5 | 51000 |  |  | 36800 | 72% | 1.8 | Both | 1052.5 | 4.21 | HRCU-A-C (Split System: Heat Pump with Remote Outdoor Unit with No Indoor Fan --Air Source) | N/A
212396765 | Central Heat Pump | TRANE | 4TXD2060A10NU** | ADP |  | H,TE86960+TD |  | 53000 |  |  | 15.2 | 8.5 | 51000 |  |  | 37200 | 73% | 1.8 | Both | 1105 | 4.42 | HRCU-A-C (Split System: Heat Pump with Remote Outdoor Unit with No Indoor Fan --Air Source) | N/A
212406530 | Central Heat Pump | American Standard | 4TXD2060A10NU** | ADP |  | H,TG52948+TD |  | 47000 |  |  | 15.2 | 8.5 | 46000 |  |  | 33200 | 72% | 1.8 | Both | 980 | 3.92 | HRCU-A-C (Split System: Heat Pump with Remote Outdoor Unit with No Indoor Fan --Air Source) | N/A
212406532 | Central Heat Pump | American Standard | 4TXD2060A10NU** | ADP |  | H,TE88948+TD |  | 47000 |  |  | 15.2 | 8.5 | 46000 |  |  | 33200 | 72% | 1.8 | Both | 980 | 3.92 | HRCU-A-C (Split System: Heat Pump with Remote Outdoor Unit with No Indoor Fan --Air Source) | N/A
212555861 | Central Heat Pump | American Standard | 4TXD2060A10NU** | ADP |  | H,TE88960 |  | 47000 |  |  | 15.2 | 8.5 | 46000 |  |  | 33200 | 72% | 1.8 | Both | 980 | 3.92 | HRCU-A-C (Split System: Heat Pump with Remote Outdoor Unit with No Indoor Fan --Air Source) | N/A
212555857 | Central Heat Pump | American Standard | 4TXD2060A10NU** | ADP |  | H,TG52960 |  | 47000 |  |  | 15.2 | 8.5 | 46000 |  |  | 33200 | 72% | 1.8 | Both | 980 | 3.92 | HRCU-A-C (Split System: Heat Pump with Remote Outdoor Unit with No Indoor Fan --Air Source) | N/A
213369663 | Central Heat Pump | GE Appliances | AUH4860ZGDA* | ADP |  | *E88948+TD |  | 47000 |  |  | 15.2 | 8.5 | 46000 |  |  | 33200 | 72% | 1.8 | Both | 980 | 3.92 | HRCU-A-C (Split System: Heat Pump with Remote Outdoor Unit with No Indoor Fan --Air Source) | N/A
213369665 | Central Heat Pump | GE Appliances | AUH4860ZGDA* | ADP |  | *G52948+TD |  | 47000 |  |  | 15.2 | 8.5 | 46000 |  |  | 33200 | 72% | 1.8 | Both | 980 | 3.92 | HRCU-A-C (Split System: Heat Pump with Remote Outdoor Unit with No Indoor Fan --Air Source) | N/A
212954618 | Central Heat Pump | GE Appliances | AUH4860ZGDA* | ADP |  | HG52960 |  | 47000 |  |  | 15.2 | 8.5 | 46000 |  |  | 33200 | 72% | 1.8 | Both | 980 | 3.92 | HRCU-A-C (Split System: Heat Pump with Remote Outdoor Unit with No Indoor Fan --Air Source) | N/A
212862182 | Central Heat Pump | GE Appliances | AUH4860ZGDA* | ADP |  | HE88948+TD |  | 47000 |  |  | 15.2 | 8.5 | 46000 |  |  | 33200 | 72% | 1.8 | Both | 980 | 3.92 | HRCU-A-C (Split System: Heat Pump with Remote Outdoor Unit with No Indoor Fan --Air Source) | N/A
213613887 | Central Heat Pump | GREE | FLEXX60HP230V1AO | ADP |  | *G52960 |  | 47000 |  |  | 15.2 | 8.5 | 46000 |  |  | 33200 | 72% | 1.8 | Both | 980 | 3.92 | HRCU-A-C (Split System: Heat Pump with Remote Outdoor Unit with No Indoor Fan --Air Source) | N/A
212617029 | Central Heat Pump | TOSOT | TU60-48WADU | ADP |  | HD19960+TD |  | 47000 |  |  | 15.2 | 8.5 | 46000 |  |  | 33200 | 72% | 1.8 | Both | 980 | 3.92 | HRCU-A-C (Split System: Heat Pump with Remote Outdoor Unit with No Indoor Fan --Air Source) | N/A
213386559 | Central Heat Pump | TOSOT | TU60-48WADU | ADP |  | HE86960 |  | 47000 |  |  | 15.2 | 8.5 | 46000 |  |  | 33200 | 72% | 1.8 | Both | 980 | 3.92 | HRCU-A-C (Split System: Heat Pump with Remote Outdoor Unit with No Indoor Fan --Air Source) | N/A
213386560 | Central Heat Pump | TOSOT | TU60-48WADU | ADP |  | *E86960 |  | 47000 |  |  | 15.2 | 8.5 | 46000 |  |  | 33200 | 72% | 1.8 | Both | 980 | 3.92 | HRCU-A-C (Split System: Heat Pump with Remote Outdoor Unit with No Indoor Fan --Air Source) | N/A
212406527 | Central Heat Pump | TRANE | 4TXD2060A10NU** | ADP |  | H,TE86948+TD |  | 47000 |  |  | 15.2 | 8.5 | 46000 |  |  | 33200 | 72% | 1.8 | Both | 980 | 3.92 | HRCU-A-C (Split System: Heat Pump with Remote Outdoor Unit with No Indoor Fan --Air Source) | N/A
212406528 | Central Heat Pump | TRANE | 4TXD2060A10NU** | ADP |  | H,TE88948+TD |  | 47000 |  |  | 15.2 | 8.5 | 46000 |  |  | 33200 | 72% | 1.8 | Both | 980 | 3.92 | HRCU-A-C (Split System: Heat Pump with Remote Outdoor Unit with No Indoor Fan --Air Source) | N/A
212555859 | Central Heat Pump | TRANE | 4TXD2060A10NU** | ADP |  | H,TE88960 |  | 47000 |  |  | 15.2 | 8.5 | 46000 |  |  | 33200 | 72% | 1.8 | Both | 980 | 3.92 | HRCU-A-C (Split System: Heat Pump with Remote Outdoor Unit with No Indoor Fan --Air Source) | N/A
213187949 | Central Heat Pump | American Standard | 4TXD2036A10NU** | ADP |  | V,T36H175P139+TD |  | 22600 |  |  | 15.2 | 8.5 | 22400 |  |  | 21200 | 95% | 1.8 | Both | 470 | 1.88 | HRCU-A-C (Split System: Heat Pump with Remote Outdoor Unit with No Indoor Fan --Air Source) | N/A
212869781 | Central Heat Pump | GE Appliances | AUH2436ZGDA* | ADP |  | HG8J930+TD |  | 22600 |  |  | 15.2 | 8.5 | 22400 |  |  | 21200 | 95% | 1.8 | Both | 470 | 1.88 | HRCU-A-C (Split System: Heat Pump with Remote Outdoor Unit with No Indoor Fan --Air Source) | N/A
213270412 | Central Heat Pump | GE Appliances | AUH2436ZGDA* | ADP |  | V36H175P139+TD |  | 22600 |  |  | 15.2 | 8.5 | 22400 |  |  | 21200 | 95% | 1.8 | Both | 470 | 1.88 | HRCU-A-C (Split System: Heat Pump with Remote Outdoor Unit with No Indoor Fan --Air Source) | N/A
213270406 | Central Heat Pump | GE Appliances | AUH2436ZGDA* | ADP |  | V36H210P749+TD |  | 22600 |  |  | 15.2 | 8.5 | 22400 |  |  | 21200 | 95% | 1.8 | Both | 470 | 1.88 | HRCU-A-C (Split System: Heat Pump with Remote Outdoor Unit with No Indoor Fan --Air Source) | N/A
213613901 | Central Heat Pump | GREE | FLEXX36HP230V1AO | ADP |  | *G8J936 |  | 22600 |  |  | 15.2 | 8.5 | 22400 |  |  | 21200 | 95% | 1.8 | Both | 470 | 1.88 | HRCU-A-C (Split System: Heat Pump with Remote Outdoor Unit with No Indoor Fan --Air Source) | N/A
213187948 | Central Heat Pump | American Standard | 4TXD2036A10NU** | ADP |  | V,T36H175P149+TD |  | 22800 |  |  | 15.2 | 8.5 | 22400 |  |  | 21200 | 95% | 1.8 | Both | 475 | 1.9 | HRCU-A-C (Split System: Heat Pump with Remote Outdoor Unit with No Indoor Fan --Air Source) | N/A
212544104 | Central Heat Pump | American Standard | 4TXD2036A10NU** | ADP |  | H,TG34936 |  | 22800 |  |  | 15.2 | 8.5 | 22400 |  |  | 21200 | 95% | 1.8 | Both | 475 | 1.9 | HRCU-A-C (Split System: Heat Pump with Remote Outdoor Unit with No Indoor Fan --Air Source) | N/A
213369654 | Central Heat Pump | GE Appliances | AUH2436ZGDA* | ADP |  | *G9J936+TD |  | 22800 |  |  | 15.2 | 8.5 | 22400 |  |  | 21200 | 95% | 1.8 | Both | 475 | 1.9 | HRCU-A-C (Split System: Heat Pump with Remote Outdoor Unit with No Indoor Fan --Air Source) | N/A
213270396 | Central Heat Pump | GE Appliances | AUH2436ZGDA* | ADP |  | PL36H175P269+TD |  | 23000 |  |  | 15.2 | 8.5 | 22400 |  |  | 21200 | 95% | 1.8 | Both | 480 | 1.92 | HRCU-A-C (Split System: Heat Pump with Remote Outdoor Unit with No Indoor Fan --Air Source) | N/A
213613898 | Central Heat Pump | GREE | FLEXX36HP230V1AO | ADP |  | *G9J936 |  | 22800 |  |  | 15.2 | 8.5 | 22400 |  |  | 21200 | 95% | 1.8 | Both | 475 | 1.9 | HRCU-A-C (Split System: Heat Pump with Remote Outdoor Unit with No Indoor Fan --Air Source) | N/A
213613899 | Central Heat Pump | GREE | GUD36W/A-D(U) | ADP |  | *G9J936 |  | 22800 |  |  | 15.2 | 8.5 | 22400 |  |  | 21200 | 95% | 1.8 | Both | 475 | 1.9 | HRCU-A-C (Split System: Heat Pump with Remote Outdoor Unit with No Indoor Fan --Air Source) | N/A
212406525 | Central Heat Pump | TRANE | 4TXD2036A10NU** | ADP |  | H,TG34930+TD |  | 22800 |  |  | 15.2 | 8.5 | 22400 |  |  | 21200 | 95% | 1.8 | Both | 475 | 1.9 | HRCU-A-C (Split System: Heat Pump with Remote Outdoor Unit with No Indoor Fan --Air Source) | N/A
212544102 | Central Heat Pump | TRANE | 4TXD2036A10NU** | ADP |  | H,TG34936 |  | 22800 |  |  | 15.2 | 8.5 | 22400 |  |  | 21200 | 95% | 1.8 | Both | 475 | 1.9 | HRCU-A-C (Split System: Heat Pump with Remote Outdoor Unit with No Indoor Fan --Air Source) | N/A
213369644 | Central Heat Pump | ECO-AIR | MOX430U-18HFN1-M | ADP |  | *G20924+TD |  | 17100 |  |  | 16 | 8.65 | 17000 |  |  | 14500 | 85% | 2.02 | Both | 357.5 | 1.43 | HRCU-A-C (Split System: Heat Pump with Remote Outdoor Unit with No Indoor Fan --Air Source) | N/A
213369674 | Central Heat Pump | MOOVAIR | DMA18HOS20230E7 | ADP |  | *E20924+TD |  | 17100 |  |  | 16 | 8.65 | 17000 |  |  | 14500 | 85% | 2.02 | Both | 357.5 | 1.43 | HRCU-A-C (Split System: Heat Pump with Remote Outdoor Unit with No Indoor Fan --Air Source) | N/A
213613862 | Central Heat Pump | CARRIER | 38MURAQ24AB3 | ADP |  | H,PG21924+TD |  | 23000 |  |  | 16 | 8.8 | 23000 |  |  | 19600 | 85% | 1.84 | Both | 480 | 1.92 | HRCU-A-C (Split System: Heat Pump with Remote Outdoor Unit with No Indoor Fan --Air Source) | N/A
212925410 | Central Heat Pump | COMFORT-AIRE | A-VCD24SA-1 | ADP |  | H,A,DG21924+TD |  | 23000 |  |  | 16 | 8.8 | 23000 |  |  | 19600 | 85% | 1.84 | Both | 480 | 1.92 | HRCU-A-C (Split System: Heat Pump with Remote Outdoor Unit with No Indoor Fan --Air Source) | N/A
212897472 | Central Heat Pump | DIRECT AIR | DIRM-24MAGICPRO20-OU | ADP |  | HG21924+TD |  | 23000 |  |  | 16 | 8.8 | 23000 |  |  | 19600 | 85% | 1.84 | Both | 480 | 1.92 | HRCU-A-C (Split System: Heat Pump with Remote Outdoor Unit with No Indoor Fan --Air Source) | N/A
213613897 | Central Heat Pump | KEEPRITE | DLCURAH24ABK | ADP |  | H,GE21924+TD |  | 23000 |  |  | 16 | 8.8 | 23000 |  |  | 19600 | 85% | 1.84 | Both | 480 | 1.92 | HRCU-A-C (Split System: Heat Pump with Remote Outdoor Unit with No Indoor Fan --Air Source) | N/A
212926721 | Central Heat Pump | KERR | A-KCD24SA-1 | ADP |  | HG21924+TD |  | 23000 |  |  | 16 | 8.8 | 23000 |  |  | 19600 | 85% | 1.84 | Both | 480 | 1.92 | HRCU-A-C (Split System: Heat Pump with Remote Outdoor Unit with No Indoor Fan --Air Source) | N/A
213369679 | Central Heat Pump | MOOVAIR | DMA24HOS20230E7 | ADP |  | *G21924+TD |  | 23000 |  |  | 16 | 8.8 | 23000 |  |  | 19600 | 85% | 1.84 | Both | 480 | 1.92 | HRCU-A-C (Split System: Heat Pump with Remote Outdoor Unit with No Indoor Fan --Air Source) | N/A
213369645 | Central Heat Pump | ECO-AIR | MOX430U-24HFN1-MR0 | ADP |  | *E20924+TD |  | 22400 |  |  | 15.2 | 8.85 | 23600 |  |  | 18000 | 76% | 2.02 | Both | 467.5 | 1.87 | HRCU-A-C (Split System: Heat Pump with Remote Outdoor Unit with No Indoor Fan --Air Source) | N/A
212897468 | Central Heat Pump | DIRECT AIR | DIRM-18MAGICPRO20-OU | ADP |  | HG21924+TD |  | 17700 |  |  | 16 | 8.85 | 17100 |  |  | 14600 | 85% | 2.06 | Both | 370 | 1.48 | HRCU-A-C (Split System: Heat Pump with Remote Outdoor Unit with No Indoor Fan --Air Source) | N/A
213613896 | Central Heat Pump | KEEPRITE | DLCURAH18ABK | ADP |  | H,GE21924+TD |  | 17700 |  |  | 16 | 8.85 | 17100 |  |  | 14600 | 85% | 2.06 | Both | 370 | 1.48 | HRCU-A-C (Split System: Heat Pump with Remote Outdoor Unit with No Indoor Fan --Air Source) | N/A
213369667 | Central Heat Pump | KERR | A-KCD18SA-1 | ADP |  | *G21924+TD |  | 17700 |  |  | 16 | 8.85 | 17100 |  |  | 14600 | 85% | 2.06 | Both | 370 | 1.48 | HRCU-A-C (Split System: Heat Pump with Remote Outdoor Unit with No Indoor Fan --Air Source) | N/A
213369676 | Central Heat Pump | MOOVAIR | DMA18HOS20230E7 | ADP |  | *G21924+TD |  | 17700 |  |  | 16 | 8.85 | 17100 |  |  | 14600 | 85% | 2.06 | Both | 370 | 1.48 | HRCU-A-C (Split System: Heat Pump with Remote Outdoor Unit with No Indoor Fan --Air Source) | N/A
213369675 | Central Heat Pump | MOOVAIR | DMA18HOS20230E7 | ADP |  | *G21918+TD |  | 17700 |  |  | 16 | 8.85 | 17100 |  |  | 14600 | 85% | 2.06 | Both | 370 | 1.48 | HRCU-A-C (Split System: Heat Pump with Remote Outdoor Unit with No Indoor Fan --Air Source) | N/A
213613893 | Central Heat Pump | BOSCH | BOVA-36HDN1-M20G | ADP |  | *E9J936 |  | 23200 |  |  | 15.2 | 9 | 22400 |  |  | 16500 | 74% | 1.88 | Both | 482.5 | 1.93 | HRCU-A-C (Split System: Heat Pump with Remote Outdoor Unit with No Indoor Fan --Air Source) | N/A
213613894 | Central Heat Pump | BOSCH | BOVA-36HDN1-M20G | ADP |  | *G34936 |  | 23200 |  |  | 15.2 | 9 | 22400 |  |  | 16500 | 74% | 1.88 | Both | 482.5 | 1.93 | HRCU-A-C (Split System: Heat Pump with Remote Outdoor Unit with No Indoor Fan --Air Source) | N/A
213613856 | Central Heat Pump | BRYANT | 38MURAQ30AB3 | ADP |  | CDP30A15P+TD |  | 28600 |  |  | 15.2 | 9.05 | 31000 |  |  | 26600 | 86% | 1.76 | Both | 595 | 2.38 | HRCU-A-C (Split System: Heat Pump with Remote Outdoor Unit with No Indoor Fan --Air Source) | N/A
213613855 | Central Heat Pump | BRYANT | 38MURAQ30AB3 | ADP |  | CDP30A13P+TD |  | 28600 |  |  | 15.2 | 9.05 | 31000 |  |  | 26600 | 86% | 1.76 | Both | 595 | 2.38 | HRCU-A-C (Split System: Heat Pump with Remote Outdoor Unit with No Indoor Fan --Air Source) | N/A
213613863 | Central Heat Pump | CARRIER | 38MURAQ30AB3 | ADP |  | CDP30A15P+TD |  | 28600 |  |  | 15.2 | 9.05 | 31000 |  |  | 26600 | 86% | 1.76 | Both | 595 | 2.38 | HRCU-A-C (Split System: Heat Pump with Remote Outdoor Unit with No Indoor Fan --Air Source) | N/A
213613895 | Central Heat Pump | CARRIER | 38MURAQ30AB3 | ADP |  | CDP30A14P+TD |  | 28600 |  |  | 15.2 | 9.05 | 31000 |  |  | 26600 | 86% | 1.76 | Both | 595 | 2.38 | HRCU-A-C (Split System: Heat Pump with Remote Outdoor Unit with No Indoor Fan --Air Source) | N/A
212925364 | Central Heat Pump | COMFORT-AIRE | A-VCD30SA-1 | ADP |  | H,A,DE31930+TD |  | 28600 |  |  | 15.2 | 9.05 | 31000 |  |  | 26600 | 86% | 1.76 | Both | 595 | 2.38 | HRCU-A-C (Split System: Heat Pump with Remote Outdoor Unit with No Indoor Fan --Air Source) | N/A
213369633 | Central Heat Pump | Dettson | EVD-30-O | ADP |  | *E31930+TD |  | 28600 |  |  | 15.2 | 9.05 | 31000 |  |  | 26600 | 86% | 1.76 | Both | 595 | 2.38 | HRCU-A-C (Split System: Heat Pump with Remote Outdoor Unit with No Indoor Fan --Air Source) | N/A
212897475 | Central Heat Pump | DIRECT AIR | DIRM-30MAGICPRO20-OU | ADP |  | HE31930+TD |  | 28600 |  |  | 15.2 | 9.05 | 31000 |  |  | 26600 | 86% | 1.76 | Both | 595 | 2.38 | HRCU-A-C (Split System: Heat Pump with Remote Outdoor Unit with No Indoor Fan --Air Source) | N/A
213369642 | Central Heat Pump | ECO-AIR | MOD30U-30HFN1-MR0(X) | ADP |  | *E31930+TD |  | 28600 |  |  | 15.2 | 9.05 | 31000 |  |  | 26600 | 86% | 1.76 | Both | 595 | 2.38 | HRCU-A-C (Split System: Heat Pump with Remote Outdoor Unit with No Indoor Fan --Air Source) | N/A
213613873 | Central Heat Pump | KEEPRITE | DLCURAH24ABK | ADP |  | H,GE30924+TD |  | 24000 |  |  | 16 | 9.1 | 23200 |  |  | 19600 | 84% | 1.88 | Both | 500 | 2 | HRCU-A-C (Split System: Heat Pump with Remote Outdoor Unit with No Indoor Fan --Air Source) | N/A
213613857 | Central Heat Pump | BRYANT | 38MURAQ30AB3 | ADP |  | CDP36A15P+TD |  | 29000 |  |  | 15.2 | 9.2 | 31200 |  |  | 26600 | 85% | 1.78 | Both | 605 | 2.42 | HRCU-A-C (Split System: Heat Pump with Remote Outdoor Unit with No Indoor Fan --Air Source) | N/A
213091242 | Central Heat Pump | COMFORT-AIRE | A-VCD30SA-1 | ADP |  | H,A,DE32(1,2)30+TXV+TD |  | 29000 |  |  | 15.2 | 9.2 | 31200 |  |  | 26600 | 85% | 1.78 | Both | 605 | 2.42 | HRCU-A-C (Split System: Heat Pump with Remote Outdoor Unit with No Indoor Fan --Air Source) | N/A
213369634 | Central Heat Pump | Dettson | EVD-30-O | ADP |  | *E32936+TD |  | 29000 |  |  | 15.2 | 9.2 | 31200 |  |  | 26600 | 85% | 1.78 | Both | 605 | 2.42 | HRCU-A-C (Split System: Heat Pump with Remote Outdoor Unit with No Indoor Fan --Air Source) | N/A
213369640 | Central Heat Pump | DIRECT AIR | DIRM-30MAGICPRO20-OU | ADP |  | *E32936+TD |  | 29000 |  |  | 15.2 | 9.2 | 31200 |  |  | 26600 | 85% | 1.78 | Both | 605 | 2.42 | HRCU-A-C (Split System: Heat Pump with Remote Outdoor Unit with No Indoor Fan --Air Source) | N/A
213369643 | Central Heat Pump | ECO-AIR | MOD30U-30HFN1-MR0(X) | ADP |  | *G32936+TD |  | 29000 |  |  | 15.2 | 9.2 | 31200 |  |  | 26600 | 85% | 1.78 | Both | 605 | 2.42 | HRCU-A-C (Split System: Heat Pump with Remote Outdoor Unit with No Indoor Fan --Air Source) | N/A
213613876 | Central Heat Pump | KEEPRITE | DLCURAH30ABK | ADP |  | H,GE32936+TD |  | 29000 |  |  | 15.2 | 9.2 | 31200 |  |  | 26600 | 85% | 1.78 | Both | 605 | 2.42 | HRCU-A-C (Split System: Heat Pump with Remote Outdoor Unit with No Indoor Fan --Air Source) | N/A
213369668 | Central Heat Pump | KERR | A-KCD30SA-1 | ADP |  | *E32936+TD |  | 29000 |  |  | 15.2 | 9.2 | 31200 |  |  | 26600 | 85% | 1.78 | Both | 605 | 2.42 | HRCU-A-C (Split System: Heat Pump with Remote Outdoor Unit with No Indoor Fan --Air Source) | N/A
213369682 | Central Heat Pump | MOOVAIR | DMA30HOS20230E7 | ADP |  | *E32936+TD |  | 29000 |  |  | 15.2 | 9.2 | 31200 |  |  | 26600 | 85% | 1.78 | Both | 605 | 2.42 | HRCU-A-C (Split System: Heat Pump with Remote Outdoor Unit with No Indoor Fan --Air Source) | N/A
213613874 | Central Heat Pump | KEEPRITE | DLCURAH24ABK | ADP |  | H,GE31930+TD |  | 24000 |  |  | 16 | 9.2 | 23400 |  |  | 19600 | 84% | 1.9 | Both | 500 | 2 | HRCU-A-C (Split System: Heat Pump with Remote Outdoor Unit with No Indoor Fan --Air Source) | N/A
212925366 | Central Heat Pump | COMFORT-AIRE | A-VCD30SA-1 | ADP |  | H,A,DG33936+TD |  | 29400 |  |  | 15.2 | 9.35 | 31200 |  |  | 26600 | 85% | 1.8 | Both | 612.5 | 2.45 | HRCU-A-C (Split System: Heat Pump with Remote Outdoor Unit with No Indoor Fan --Air Source) | N/A
213369683 | Central Heat Pump | MOOVAIR | DMA30HOS20230E7 | ADP |  | *G33936+TD |  | 29400 |  |  | 15.2 | 9.35 | 31200 |  |  | 26600 | 85% | 1.8 | Both | 612.5 | 2.45 | HRCU-A-C (Split System: Heat Pump with Remote Outdoor Unit with No Indoor Fan --Air Source) | N/A
213369636 | Central Heat Pump | Dettson | EVD-30-O | ADP |  | *G8J936+TD |  | 29800 |  |  | 15.2 | 9.5 | 31400 |  |  | 26600 | 85% | 1.82 | Both | 620 | 2.48 | HRCU-A-C (Split System: Heat Pump with Remote Outdoor Unit with No Indoor Fan --Air Source) | N/A
212925412 | Central Heat Pump | COMFORT-AIRE | A-VCD36SA-1 | ADP |  | H,A,DG8J936+TD |  | 34600 |  |  | 15.2 | 9.8 | 37400 |  |  | 31600 | 84% | 1.96 | Both | 720 | 2.88 | HRCU-A-C (Split System: Heat Pump with Remote Outdoor Unit with No Indoor Fan --Air Source) | N/A
212897484 | Central Heat Pump | DIRECT AIR | DIRM-36MAGICPRO20-OU | ADP |  | HG8J936+TD |  | 34600 |  |  | 15.2 | 9.8 | 37400 |  |  | 31600 | 84% | 1.96 | Both | 720 | 2.88 | HRCU-A-C (Split System: Heat Pump with Remote Outdoor Unit with No Indoor Fan --Air Source) | N/A
213255488 | Central Heat Pump | KERR | A-KCD36SA-1 | ADP |  | *G8J936+TD |  | 34600 |  |  | 15.2 | 9.8 | 37400 |  |  | 31600 | 84% | 1.96 | Both | 720 | 2.88 | HRCU-A-C (Split System: Heat Pump with Remote Outdoor Unit with No Indoor Fan --Air Source) | N/A
212480342 | Central Heat Pump | CARRIER | 38MURAQ30AB3* | ADP |  | PL36H210P749 | 59TP6B080V21**20 | 29200 |  |  | 15.2 | 8.1 | 32000 |  |  | 27000 | 84% | 1.78 | Both | 607.5 | 2.43 | HRCU-A-CB (Split System: Heat Pump with Remote Outdoor Unit-Air-Source) | N/A
212480345 | Central Heat Pump | CARRIER | 38MURAQ30AB3* | ADP |  | C36A***L159 | 59TP6B080V21**20 | 29600 |  |  | 15.2 | 8.1 | 32000 |  |  | 27000 | 84% | 1.78 | Both | 617.5 | 2.47 | HRCU-A-CB (Split System: Heat Pump with Remote Outdoor Unit-Air-Source) | N/A
212480250 | Central Heat Pump | CARRIER | 38MURAQ30AB3* | ADP |  | A36VCA+TXV | 59SC2D080E17**16 | 29600 |  |  | 15.2 | 8.1 | 32200 |  |  | 27400 | 85% | 1.76 | Both | 617.5 | 2.47 | HRCU-A-CB (Split System: Heat Pump with Remote Outdoor Unit-Air-Source) | N/A
212480219 | Central Heat Pump | CARRIER | 38MURAQ30AB3* | ADP |  | PL36H210P749 | 58SU*A080E21**20 | 29600 |  |  | 15.2 | 8.1 | 32200 |  |  | 26800 | 83% | 1.78 | Both | 617.5 | 2.47 | HRCU-A-CB (Split System: Heat Pump with Remote Outdoor Unit-Air-Source) | N/A
212480221 | Central Heat Pump | CARRIER | 38MURAQ30AB3* | ADP |  | C36A***L159 | 58SU*A080E21**20 | 29800 |  |  | 15.2 | 8.1 | 32200 |  |  | 26800 | 83% | 1.78 | Both | 620 | 2.48 | HRCU-A-CB (Split System: Heat Pump with Remote Outdoor Unit-Air-Source) | N/A
212480217 | Central Heat Pump | CARRIER | 38MURAQ30AB3* | ADP |  | PL36H210P299 | 58SU*A080E21**20 | 29800 |  |  | 15.2 | 8.1 | 32200 |  |  | 26800 | 83% | 1.78 | Both | 620 | 2.48 | HRCU-A-CB (Split System: Heat Pump with Remote Outdoor Unit-Air-Source) | N/A
212480358 | Central Heat Pump | CARRIER | 38MURAQ30AB3* | ADP |  | C36A***L159 | 59TP6B100V21**22 | 30000 |  |  | 15.2 | 8.1 | 32400 |  |  | 26800 | 83% | 1.8 | Both | 625 | 2.5 | HRCU-A-CB (Split System: Heat Pump with Remote Outdoor Unit-Air-Source) | N/A
212480340 | Central Heat Pump | CARRIER | 38MURAQ30AB3* | ADP |  | PL36H210P299 | 59TP6B080V21**20 | 30400 |  |  | 15.2 | 8.1 | 31400 |  |  | 25800 | 82% | 1.84 | Both | 632.5 | 2.53 | HRCU-A-CB (Split System: Heat Pump with Remote Outdoor Unit-Air-Source) | N/A
212480354 | Central Heat Pump | CARRIER | 38MURAQ30AB3* | ADP |  | PL36H210P299 | 59TP6B100V21**22 | 30600 |  |  | 15.2 | 8.1 | 31400 |  |  | 25600 | 82% | 1.84 | Both | 637.5 | 2.55 | HRCU-A-CB (Split System: Heat Pump with Remote Outdoor Unit-Air-Source) | N/A
212480256 | Central Heat Pump | CARRIER | 38MURAQ30AB3* | ADP |  | C36A***L159 | 59SC2D080E21**20 | 30600 |  |  | 15.2 | 8.1 | 32600 |  |  | 26600 | 82% | 1.82 | Both | 637.5 | 2.55 | HRCU-A-CB (Split System: Heat Pump with Remote Outdoor Unit-Air-Source) | N/A
212480260 | Central Heat Pump | CARRIER | 38MURAQ30AB3* | ADP |  | PL36H210P749 | 59SC2D100E21**20 | 30600 |  |  | 15.2 | 8.1 | 32600 |  |  | 26600 | 82% | 1.82 | Both | 637.5 | 2.55 | HRCU-A-CB (Split System: Heat Pump with Remote Outdoor Unit-Air-Source) | N/A
212480254 | Central Heat Pump | CARRIER | 38MURAQ30AB3* | ADP |  | PL36H210P749 | 59SC2D080E21**20 | 30600 |  |  | 15.2 | 8.1 | 32600 |  |  | 26400 | 81% | 1.82 | Both | 637.5 | 2.55 | HRCU-A-CB (Split System: Heat Pump with Remote Outdoor Unit-Air-Source) | N/A
213147362 | Central Heat Pump | BRYANT HEATING AND COOLING SYSTEMS | 38MURAQ36AB3* | ADP |  | V,C36H***P429+AEFE3A* |  | 35600 |  |  | 15.2 | 8.1 | 36800 |  |  | 34400 | 93% | 2 | Both | 742.5 | 2.97 | HRCU-A-CB (Split System: Heat Pump with Remote Outdoor Unit-Air-Source) | N/A
213147040 | Central Heat Pump | CARRIER | 38MURAQ36AB3* | ADP |  | V,C36H***P429+AEFE3A* |  | 35600 |  |  | 15.2 | 8.1 | 36800 |  |  | 34400 | 93% | 2 | Both | 742.5 | 2.97 | HRCU-A-CB (Split System: Heat Pump with Remote Outdoor Unit-Air-Source) | N/A
213147363 | Central Heat Pump | BRYANT HEATING AND COOLING SYSTEMS | 38MURAQ36AB3* | ADP |  | C36A***L129+AEFE4B* |  | 35600 |  |  | 16 | 8.1 | 36800 |  |  | 34400 | 93% | 2 | Both | 742.5 | 2.97 | HRCU-A-CB (Split System: Heat Pump with Remote Outdoor Unit-Air-Source) | N/A
213147364 | Central Heat Pump | BRYANT HEATING AND COOLING SYSTEMS | 38MURAQ36AB3* | ADP |  | C36A***L139+AEFE4B* |  | 36000 |  |  | 16 | 8.1 | 36800 |  |  | 34400 | 93% | 2 | Both | 750 | 3 | HRCU-A-CB (Split System: Heat Pump with Remote Outdoor Unit-Air-Source) | N/A
213312853 | Central Heat Pump | BRYANT HEATING AND COOLING SYSTEMS | 38MURAQ36AB3* | ADP |  | V36H175P139+CBPE4B* |  | 36200 |  |  | 16 | 8.1 | 36800 |  |  | 34400 | 93% | 2 | Both | 755 | 3.02 | HRCU-A-CB (Split System: Heat Pump with Remote Outdoor Unit-Air-Source) | N/A
213147367 | Central Heat Pump | BRYANT HEATING AND COOLING SYSTEMS | 38MURAQ36AB3* | ADP |  | V,C36H175P139+AEFE4B* |  | 36200 |  |  | 16 | 8.1 | 36800 |  |  | 34400 | 93% | 2 | Both | 755 | 3.02 | HRCU-A-CB (Split System: Heat Pump with Remote Outdoor Unit-Air-Source) | N/A
213881428 | Central Heat Pump | CARRIER | 38MURAQ36AB3* | ADP |  | V,C36H175P139 | 58TP*B070V17**16 | 34800 |  |  | 16 | 8.1 | 36800 |  |  | 34600 | 94% | 1.86 | Both | 725 | 2.9 | HRCU-A-CB (Split System: Heat Pump with Remote Outdoor Unit-Air-Source) | N/A
213369433 | Central Heat Pump | CARRIER | 38MURAQ36AB3* | ADP |  | H,PG7J936 | 59TP6C080V21**20 | 35200 |  |  | 16 | 8.1 | 36800 |  |  | 34800 | 95% | 1.9 | Both | 732.5 | 2.93 | HRCU-A-CB (Split System: Heat Pump with Remote Outdoor Unit-Air-Source) | N/A
213147041 | Central Heat Pump | CARRIER | 38MURAQ36AB3* | ADP |  | C36A***L129+AEFE4B* |  | 35600 |  |  | 16 | 8.1 | 36800 |  |  | 34400 | 93% | 2 | Both | 742.5 | 2.97 | HRCU-A-CB (Split System: Heat Pump with Remote Outdoor Unit-Air-Source) | N/A
213312785 | Central Heat Pump | CARRIER | 38MURAQ36AB3* | ADP |  | V36H175P139+CBPE4B* |  | 36200 |  |  | 16 | 8.1 | 36800 |  |  | 34400 | 93% | 2 | Both | 755 | 3.02 | HRCU-A-CB (Split System: Heat Pump with Remote Outdoor Unit-Air-Source) | N/A
213147623 | Central Heat Pump | PAYNE HEATING AND COOLING | 38MURAQ36AB3* | ADP |  | C36A***L129+AEFE4B* |  | 35600 |  |  | 16 | 8.1 | 36800 |  |  | 34400 | 93% | 2 | Both | 742.5 | 2.97 | HRCU-A-CB (Split System: Heat Pump with Remote Outdoor Unit-Air-Source) | N/A
213147624 | Central Heat Pump | PAYNE HEATING AND COOLING | 38MURAQ36AB3* | ADP |  | C36A***L139+AEFE4B* |  | 36000 |  |  | 16 | 8.1 | 36800 |  |  | 34400 | 93% | 2 | Both | 750 | 3 | HRCU-A-CB (Split System: Heat Pump with Remote Outdoor Unit-Air-Source) | N/A
213312712 | Central Heat Pump | PAYNE HEATING AND COOLING | 38MURAQ36AB3* | ADP |  | V36H175P139+CBPE4B* |  | 36200 |  |  | 16 | 8.1 | 36800 |  |  | 34400 | 93% | 2 | Both | 755 | 3.02 | HRCU-A-CB (Split System: Heat Pump with Remote Outdoor Unit-Air-Source) | N/A
213147627 | Central Heat Pump | PAYNE HEATING AND COOLING | 38MURAQ36AB3* | ADP |  | V,C36H175P139+AEFE4B* |  | 36200 |  |  | 16 | 8.1 | 36800 |  |  | 34400 | 93% | 2 | Both | 755 | 3.02 | HRCU-A-CB (Split System: Heat Pump with Remote Outdoor Unit-Air-Source) | N/A
214061406 | Central Heat Pump | YORK | HMH72B241 | ADP |  | AD-37(P,U)*****9 | Y82E080B12LMPS1 | 21800 |  |  | 17 | 8.1 | 22000 |  |  | 15600 | 71% | 1.86 | Both | 455 | 1.82 | HRCU-A-CB (Split System: Heat Pump with Remote Outdoor Unit-Air-Source) | N/A
214061409 | Central Heat Pump | YORK | HMH72B241 | ADP |  | AD-34(P,U)*****9 | Y82E080B12LMPS1 | 21800 |  |  | 17 | 8.1 | 22000 |  |  | 15600 | 71% | 1.86 | Both | 455 | 1.82 | HRCU-A-CB (Split System: Heat Pump with Remote Outdoor Unit-Air-Source) | N/A
214061407 | Central Heat Pump | YORK | HMH72B241 | ADP |  | AD-35H*****9 | Y82E080B12LMPS1 | 21800 |  |  | 17 | 8.1 | 22000 |  |  | 15600 | 71% | 1.86 | Both | 455 | 1.82 | HRCU-A-CB (Split System: Heat Pump with Remote Outdoor Unit-Air-Source) | N/A
214061405 | Central Heat Pump | YORK | HMH72B241 | ADP |  | AD-37(P,U)*****1+TXV | Y82E080B12LMPS1 | 21800 |  |  | 17 | 8.1 | 22000 |  |  | 15600 | 71% | 1.86 | Both | 455 | 1.82 | HRCU-A-CB (Split System: Heat Pump with Remote Outdoor Unit-Air-Source) | N/A
214061403 | Central Heat Pump | YORK | HMH72B241 | ADP |  | AD-35(P,U)*****1+TXV | Y82E080B12LMPS1 | 21800 |  |  | 17 | 8.1 | 22000 |  |  | 15600 | 71% | 1.86 | Both | 455 | 1.82 | HRCU-A-CB (Split System: Heat Pump with Remote Outdoor Unit-Air-Source) | N/A
213164366 | Central Heat Pump | YORK | HMH72B341 | ADP |  | CV360A9+AEF36AXP* |  | 31600 |  |  | 17 | 8.1 | 31000 |  |  | 22800 | 74% | 1.88 | Both | 657.5 | 2.63 | HRCU-A-CB (Split System: Heat Pump with Remote Outdoor Unit-Air-Source) | N/A
213164369 | Central Heat Pump | YORK | HMH72B341 | ADP |  | CX360A935+AEF36AXP* |  | 32600 |  |  | 18 | 8.1 | 31800 |  |  | 23400 | 74% | 2.04 | Both | 680 | 2.72 | HRCU-A-CB (Split System: Heat Pump with Remote Outdoor Unit-Air-Source) | N/A
213164370 | Central Heat Pump | YORK | HMH72B341 | ADP |  | CH360*9+AEF36AXP* |  | 32600 |  |  | 18 | 8.1 | 31800 |  |  | 23400 | 74% | 2.04 | Both | 680 | 2.72 | HRCU-A-CB (Split System: Heat Pump with Remote Outdoor Unit-Air-Source) | N/A
215289766 | Central Heat Pump | AIRQUEST | DLCURAH18ABK | ADP |  | H,GG30924 | *96MSN0261410A* | 16300 |  |  | 19 | 8.1 | 16700 |  |  | 18800 | 113% | 2.3 | Both | 340 | 1.36 | HRCU-A-CB (Split System: Heat Pump with Remote Outdoor Unit-Air-Source) | N/A
215289767 | Central Heat Pump | AIRQUEST | DLCURAH18ABK | ADP |  | H,GE30924 | *96MSN0261410A* | 16300 |  |  | 19 | 8.1 | 16700 |  |  | 18800 | 113% | 2.3 | Both | 340 | 1.36 | HRCU-A-CB (Split System: Heat Pump with Remote Outdoor Unit-Air-Source) | N/A
215289565 | Central Heat Pump | AIRQUEST | DLCURAH18ABK | ADP |  | H,GE31930 | *92MSN0401712A* | 16500 |  |  | 15.2 | 8.1 | 16700 |  |  | 18900 | 113% | 2.3 | Both | 345 | 1.38 | HRCU-A-CB (Split System: Heat Pump with Remote Outdoor Unit-Air-Source) | N/A
215289562 | Central Heat Pump | AIRQUEST | DLCURAH18ABK | ADP |  | H,GG31930 | *92MSN0401712A* | 16500 |  |  | 15.2 | 8.1 | 16700 |  |  | 18900 | 113% | 2.3 | Both | 345 | 1.38 | HRCU-A-CB (Split System: Heat Pump with Remote Outdoor Unit-Air-Source) | N/A
215289564 | Central Heat Pump | AIRQUEST | DLCURAH18ABK | ADP |  | H,GE31924 | *92MSN0401712A* | 16500 |  |  | 15.2 | 8.1 | 16700 |  |  | 18900 | 113% | 2.3 | Both | 345 | 1.38 | HRCU-A-CB (Split System: Heat Pump with Remote Outdoor Unit-Air-Source) | N/A
215289561 | Central Heat Pump | AIRQUEST | DLCURAH18ABK | ADP |  | H,GG31924 | *92MSN0401712A* | 16500 |  |  | 15.2 | 8.1 | 16700 |  |  | 18900 | 113% | 2.3 | Both | 345 | 1.38 | HRCU-A-CB (Split System: Heat Pump with Remote Outdoor Unit-Air-Source) | N/A
215289566 | Central Heat Pump | AIRQUEST | DLCURAH18ABK | ADP |  | HE31924 | *92MSN0401712A* | 16500 |  |  | 15.2 | 8.1 | 16700 |  |  | 18900 | 113% | 2.3 | Both | 345 | 1.38 | HRCU-A-CB (Split System: Heat Pump with Remote Outdoor Unit-Air-Source) | N/A
215289557 | Central Heat Pump | AIRQUEST | DLCURAH18ABK | ADP |  | H,GE22936 | *92MSN0401712A* | 16500 |  |  | 15.2 | 8.1 | 16700 |  |  | 18900 | 113% | 2.3 | Both | 345 | 1.38 | HRCU-A-CB (Split System: Heat Pump with Remote Outdoor Unit-Air-Source) | N/A
215289567 | Central Heat Pump | AIRQUEST | DLCURAH18ABK | ADP |  | HE31930 | *92MSN0401712A* | 16500 |  |  | 15.2 | 8.1 | 16700 |  |  | 18900 | 113% | 2.3 | Both | 345 | 1.38 | HRCU-A-CB (Split System: Heat Pump with Remote Outdoor Unit-Air-Source) | N/A
215289631 | Central Heat Pump | AIRQUEST | DLCURAH18ABK | ADP |  | H,GG30924 | *92MSN0601412A* | 16000 |  |  | 16 | 8.1 | 16400 |  |  | 18300 | 112% | 2.24 | Both | 332.5 | 1.33 | HRCU-A-CB (Split System: Heat Pump with Remote Outdoor Unit-Air-Source) | N/A
215289632 | Central Heat Pump | AIRQUEST | DLCURAH18ABK | ADP |  | H,GE30924 | *92MSN0601412A* | 16000 |  |  | 16 | 8.1 | 16400 |  |  | 18300 | 112% | 2.24 | Both | 332.5 | 1.33 | HRCU-A-CB (Split System: Heat Pump with Remote Outdoor Unit-Air-Source) | N/A
215289585 | Central Heat Pump | AIRQUEST | DLCURAH18ABK | ADP |  | H,GG36936 | *92MSN0401712A* | 17200 |  |  | 16 | 8.1 | 16300 |  |  | 17600 | 108% | 2.16 | Both | 357.5 | 1.43 | HRCU-A-CB (Split System: Heat Pump with Remote Outdoor Unit-Air-Source) | N/A
213147365 | Central Heat Pump | BRYANT HEATING AND COOLING SYSTEMS | 38MURAQ36AB3* | ADP |  | C36A***L159+AEFE4B* |  | 37000 |  |  | 16 | 8.1 | 36800 |  |  | 34400 | 93% | 2 | Both | 770 | 3.08 | HRCU-A-CB (Split System: Heat Pump with Remote Outdoor Unit-Air-Source) | N/A
213369434 | Central Heat Pump | CARRIER | 38MURAQ36AB3* | ADP |  | H,PG7J936 | 59TP6C100V21**20 | 35200 |  |  | 16 | 8.1 | 36800 |  |  | 34800 | 95% | 1.82 | Both | 732.5 | 2.93 | HRCU-A-CB (Split System: Heat Pump with Remote Outdoor Unit-Air-Source) | N/A
213163604 | Central Heat Pump | DAY & NIGHT | DLCURAH36ABK | ADP |  | H,FG82936+AEFE3A* |  | 36000 |  |  | 16 | 8.1 | 38000 |  |  | 35000 | 92% | 1.82 | Both | 750 | 3 | HRCU-A-CB (Split System: Heat Pump with Remote Outdoor Unit-Air-Source) | N/A
213163601 | Central Heat Pump | DAY & NIGHT | DLCURAH36ABK | ADP |  | H,FG80936+AEFE3A* |  | 36000 |  |  | 16 | 8.1 | 38000 |  |  | 35000 | 92% | 1.82 | Both | 750 | 3 | HRCU-A-CB (Split System: Heat Pump with Remote Outdoor Unit-Air-Source) | N/A
213163603 | Central Heat Pump | DAY & NIGHT | DLCURAH36ABK | ADP |  | H,FG82936+AEFE4B* |  | 37000 |  |  | 16 | 8.1 | 36800 |  |  | 34400 | 93% | 2 | Both | 770 | 3.08 | HRCU-A-CB (Split System: Heat Pump with Remote Outdoor Unit-Air-Source) | N/A
213147625 | Central Heat Pump | PAYNE HEATING AND COOLING | 38MURAQ36AB3* | ADP |  | C36A***L159+AEFE4B* |  | 37000 |  |  | 16 | 8.1 | 36800 |  |  | 34400 | 93% | 2 | Both | 770 | 3.08 | HRCU-A-CB (Split System: Heat Pump with Remote Outdoor Unit-Air-Source) | N/A
213369408 | Central Heat Pump | CARRIER | 38MURAQ24AB3* | ADP |  | H,PG7J936 | 59TP6B100V21**22 | 23000 |  |  | 17 | 8.1 | 24200 |  |  | 23400 | 97% | 1.98 | Both | 480 | 1.92 | HRCU-A-CB (Split System: Heat Pump with Remote Outdoor Unit-Air-Source) | N/A
212479995 | Central Heat Pump | CARRIER | 38MURAQ24AB3* | ADP |  | C36A***L129 | 58TP*A090V17**16 | 23200 |  |  | 17 | 8.1 | 24400 |  |  | 23000 | 94% | 1.94 | Both | 482.5 | 1.93 | HRCU-A-CB (Split System: Heat Pump with Remote Outdoor Unit-Air-Source) | N/A
212479972 | Central Heat Pump | CARRIER | 38MURAQ24AB3* | ADP |  | C36A***L129 | 58TP*A070V17**16 | 23600 |  |  | 17 | 8.1 | 24600 |  |  | 22600 | 92% | 1.9 | Both | 492.5 | 1.97 | HRCU-A-CB (Split System: Heat Pump with Remote Outdoor Unit-Air-Source) | N/A
213872349 | Central Heat Pump | CHAMPION HEATING AND COOLING | HMH72B341 | ADP |  | H,YG7J936 | Z8ES040A12SMPS1 | 31800 |  |  | 17 | 8.1 | 30600 |  |  | 22200 | 73% | 2 | Both | 662.5 | 2.65 | HRCU-A-CB (Split System: Heat Pump with Remote Outdoor Unit-Air-Source) | N/A
213872336 | Central Heat Pump | CHAMPION HEATING AND COOLING | HMH72B341 | ADP |  | H,YG7J936 | TM8Y060A12MP11 | 32600 |  |  | 17 | 8.1 | 31800 |  |  | 23000 | 72% | 2.02 | Both | 680 | 2.72 | HRCU-A-CB (Split System: Heat Pump with Remote Outdoor Unit-Air-Source) | N/A
213872338 | Central Heat Pump | CHAMPION HEATING AND COOLING | HMH72B341 | ADP |  | H,YG7J936 | TM8Y080B12MP11 | 32800 |  |  | 17 | 8.1 | 31400 |  |  | 22800 | 73% | 2.02 | Both | 682.5 | 2.73 | HRCU-A-CB (Split System: Heat Pump with Remote Outdoor Unit-Air-Source) | N/A
213872337 | Central Heat Pump | CHAMPION HEATING AND COOLING | HMH72B341 | ADP |  | H,YG9J936 | TM8Y060A12MP11 | 33800 |  |  | 17 | 8.1 | 31800 |  |  | 23000 | 72% | 2.04 | Both | 705 | 2.82 | HRCU-A-CB (Split System: Heat Pump with Remote Outdoor Unit-Air-Source) | N/A
213872344 | Central Heat Pump | CHAMPION HEATING AND COOLING | HMH72B341 | ADP |  | H,YG9J936 | TP9C080C16MP13 | 34000 |  |  | 17 | 8.1 | 32200 |  |  | 23400 | 73% | 2.08 | Both | 707.5 | 2.83 | HRCU-A-CB (Split System: Heat Pump with Remote Outdoor Unit-Air-Source) | N/A
213872341 | Central Heat Pump | CHAMPION HEATING AND COOLING | HMH72B341 | ADP |  | H,YG9J936 | TM9V080C16MP12 | 34000 |  |  | 17 | 8.1 | 32200 |  |  | 23400 | 73% | 2.08 | Both | 707.5 | 2.83 | HRCU-A-CB (Split System: Heat Pump with Remote Outdoor Unit-Air-Source) | N/A
213872343 | Central Heat Pump | CHAMPION HEATING AND COOLING | HMH72B341 | ADP |  | H,YG9J936 | TM9Y100C16MP11 | 32800 |  |  | 18 | 8.1 | 31800 |  |  | 23000 | 72% | 2.04 | Both | 682.5 | 2.73 | HRCU-A-CB (Split System: Heat Pump with Remote Outdoor Unit-Air-Source) | N/A
215289744 | Central Heat Pump | AIRQUEST | DLCURAH18ABK | ADP |  | H,GE31924 | *96MSN0261410A* | 16600 |  |  | 19 | 8.1 | 16700 |  |  | 18800 | 113% | 2.3 | Both | 345 | 1.38 | HRCU-A-CB (Split System: Heat Pump with Remote Outdoor Unit-Air-Source) | N/A
215289747 | Central Heat Pump | AIRQUEST | DLCURAH18ABK | ADP |  | HE31930 | *96MSN0261410A* | 16600 |  |  | 19 | 8.1 | 16700 |  |  | 18800 | 113% | 2.3 | Both | 345 | 1.38 | HRCU-A-CB (Split System: Heat Pump with Remote Outdoor Unit-Air-Source) | N/A
215289743 | Central Heat Pump | AIRQUEST | DLCURAH18ABK | ADP |  | HG31930 | *96MSN0261410A* | 16600 |  |  | 19 | 8.1 | 16700 |  |  | 18800 | 113% | 2.3 | Both | 345 | 1.38 | HRCU-A-CB (Split System: Heat Pump with Remote Outdoor Unit-Air-Source) | N/A
215289737 | Central Heat Pump | AIRQUEST | DLCURAH18ABK | ADP |  | H,GE22936 | *96MSN0261410A* | 16600 |  |  | 19 | 8.1 | 16700 |  |  | 18800 | 113% | 2.3 | Both | 345 | 1.38 | HRCU-A-CB (Split System: Heat Pump with Remote Outdoor Unit-Air-Source) | N/A
215289741 | Central Heat Pump | AIRQUEST | DLCURAH18ABK | ADP |  | H,GG31924 | *96MSN0261410A* | 16600 |  |  | 19 | 8.1 | 16700 |  |  | 18800 | 113% | 2.3 | Both | 345 | 1.38 | HRCU-A-CB (Split System: Heat Pump with Remote Outdoor Unit-Air-Source) | N/A
214627627 | Central Heat Pump | CARRIER | 38MURAQ18AB3* | ADP |  | V,C36H***P039 | 59SC6A026M14**10 | 16700 |  |  | 19 | 8.1 | 16700 |  |  | 18800 | 113% | 2.3 | Both | 347.5 | 1.39 | HRCU-A-CB (Split System: Heat Pump with Remote Outdoor Unit-Air-Source) | N/A
215289769 | Central Heat Pump | AIRQUEST | DLCURAH18ABK | ADP |  | HG7J924 | *96MSN0261410A* | 16900 |  |  | 20 | 8.1 | 16700 |  |  | 18800 | 113% | 2.3 | Both | 352.5 | 1.41 | HRCU-A-CB (Split System: Heat Pump with Remote Outdoor Unit-Air-Source) | N/A
215289772 | Central Heat Pump | AIRQUEST | DLCURAH18ABK | ADP |  | H,GE7J936 | *96MSN0261410A* | 16900 |  |  | 20 | 8.1 | 16700 |  |  | 18800 | 113% | 2.3 | Both | 352.5 | 1.41 | HRCU-A-CB (Split System: Heat Pump with Remote Outdoor Unit-Air-Source) | N/A
215289753 | Central Heat Pump | AIRQUEST | DLCURAH18ABK | ADP |  | H,GE32936 | *96MSN0261410A* | 16900 |  |  | 20 | 8.1 | 16700 |  |  | 18800 | 113% | 2.3 | Both | 352.5 | 1.41 | HRCU-A-CB (Split System: Heat Pump with Remote Outdoor Unit-Air-Source) | N/A
215289749 | Central Heat Pump | AIRQUEST | DLCURAH18ABK | ADP |  | H,GG32936 | *96MSN0261410A* | 16900 |  |  | 20 | 8.1 | 16700 |  |  | 18800 | 113% | 2.3 | Both | 352.5 | 1.41 | HRCU-A-CB (Split System: Heat Pump with Remote Outdoor Unit-Air-Source) | N/A
215289773 | Central Heat Pump | AIRQUEST | DLCURAH18ABK | ADP |  | HE7J936 | *96MSN0261410A* | 16900 |  |  | 20 | 8.1 | 16700 |  |  | 18800 | 113% | 2.3 | Both | 352.5 | 1.41 | HRCU-A-CB (Split System: Heat Pump with Remote Outdoor Unit-Air-Source) | N/A
215289751 | Central Heat Pump | AIRQUEST | DLCURAH18ABK | ADP |  | HG32936 | *96MSN0261410A* | 16900 |  |  | 20 | 8.1 | 16700 |  |  | 18800 | 113% | 2.3 | Both | 352.5 | 1.41 | HRCU-A-CB (Split System: Heat Pump with Remote Outdoor Unit-Air-Source) | N/A
215289750 | Central Heat Pump | AIRQUEST | DLCURAH18ABK | ADP |  | HG32924 | *96MSN0261410A* | 16900 |  |  | 20 | 8.1 | 16700 |  |  | 18800 | 113% | 2.3 | Both | 352.5 | 1.41 | HRCU-A-CB (Split System: Heat Pump with Remote Outdoor Unit-Air-Source) | N/A
215289756 | Central Heat Pump | AIRQUEST | DLCURAH18ABK | ADP |  | HG33936 | *96MSN0261410A* | 17100 |  |  | 20 | 8.1 | 16700 |  |  | 18800 | 113% | 2.3 | Both | 357.5 | 1.43 | HRCU-A-CB (Split System: Heat Pump with Remote Outdoor Unit-Air-Source) | N/A
215289595 | Central Heat Pump | AIRQUEST | DLCURAH18ABK | ADP |  | H,GE8J936 | *92MSN0401712A* | 17100 |  |  | 15.2 | 8.1 | 16700 |  |  | 18900 | 113% | 2.3 | Both | 357.5 | 1.43 | HRCU-A-CB (Split System: Heat Pump with Remote Outdoor Unit-Air-Source) | N/A
215289594 | Central Heat Pump | AIRQUEST | DLCURAH18ABK | ADP |  | HG8J936 | *92MSN0401712A* | 17100 |  |  | 15.2 | 8.1 | 16700 |  |  | 18900 | 113% | 2.3 | Both | 357.5 | 1.43 | HRCU-A-CB (Split System: Heat Pump with Remote Outdoor Unit-Air-Source) | N/A
215289596 | Central Heat Pump | AIRQUEST | DLCURAH18ABK | ADP |  | HE8J936 | *92MSN0401712A* | 17100 |  |  | 15.2 | 8.1 | 16700 |  |  | 18900 | 113% | 2.3 | Both | 357.5 | 1.43 | HRCU-A-CB (Split System: Heat Pump with Remote Outdoor Unit-Air-Source) | N/A
215289580 | Central Heat Pump | AIRQUEST | DLCURAH18ABK | ADP |  | HG34936 | *92MSN0401712A* | 17200 |  |  | 15.2 | 8.1 | 16700 |  |  | 18900 | 113% | 2.3 | Both | 357.5 | 1.43 | HRCU-A-CB (Split System: Heat Pump with Remote Outdoor Unit-Air-Source) | N/A
215289559 | Central Heat Pump | AIRQUEST | DLCURAH18ABK | ADP |  | H,GG24936 | *92MSN0401712A* | 17200 |  |  | 15.2 | 8.1 | 16700 |  |  | 18900 | 113% | 2.3 | Both | 357.5 | 1.43 | HRCU-A-CB (Split System: Heat Pump with Remote Outdoor Unit-Air-Source) | N/A
215289560 | Central Heat Pump | AIRQUEST | DLCURAH18ABK | ADP |  | H,GE24936 | *92MSN0401712A* | 17200 |  |  | 15.2 | 8.1 | 16700 |  |  | 18900 | 113% | 2.3 | Both | 357.5 | 1.43 | HRCU-A-CB (Split System: Heat Pump with Remote Outdoor Unit-Air-Source) | N/A
215289581 | Central Heat Pump | AIRQUEST | DLCURAH18ABK | ADP |  | H,GE34936 | *92MSN0401712A* | 17200 |  |  | 15.2 | 8.1 | 16700 |  |  | 18900 | 113% | 2.3 | Both | 357.5 | 1.43 | HRCU-A-CB (Split System: Heat Pump with Remote Outdoor Unit-Air-Source) | N/A
215289598 | Central Heat Pump | AIRQUEST | DLCURAH18ABK | ADP |  | HG9J936 | *92MSN0401712A* | 17200 |  |  | 15.2 | 8.1 | 16700 |  |  | 18900 | 113% | 2.3 | Both | 357.5 | 1.43 | HRCU-A-CB (Split System: Heat Pump with Remote Outdoor Unit-Air-Source) | N/A
215289599 | Central Heat Pump | AIRQUEST | DLCURAH18ABK | ADP |  | H,GE9J936 | *92MSN0401712A* | 17200 |  |  | 15.2 | 8.1 | 16700 |  |  | 18900 | 113% | 2.3 | Both | 357.5 | 1.43 | HRCU-A-CB (Split System: Heat Pump with Remote Outdoor Unit-Air-Source) | N/A
215289601 | Central Heat Pump | AIRQUEST | DLCURAH18ABK | ADP |  | HG80936 | *92MSN0401712A* | 17200 |  |  | 15.2 | 8.1 | 16700 |  |  | 18900 | 113% | 2.3 | Both | 357.5 | 1.43 | HRCU-A-CB (Split System: Heat Pump with Remote Outdoor Unit-Air-Source) | N/A
215289663 | Central Heat Pump | AIRQUEST | DLCURAH18ABK | ADP |  | H,GE32936 | *92MSN0601714A* | 16900 |  |  | 16 | 8.1 | 16700 |  |  | 18200 | 109% | 2.24 | Both | 352.5 | 1.41 | HRCU-A-CB (Split System: Heat Pump with Remote Outdoor Unit-Air-Source) | N/A
215289659 | Central Heat Pump | AIRQUEST | DLCURAH18ABK | ADP |  | H,GG32936 | *92MSN0601714A* | 16900 |  |  | 16 | 8.1 | 16700 |  |  | 18200 | 109% | 2.24 | Both | 352.5 | 1.41 | HRCU-A-CB (Split System: Heat Pump with Remote Outdoor Unit-Air-Source) | N/A
215289658 | Central Heat Pump | AIRQUEST | DLCURAH18ABK | ADP |  | H,GG32930 | *92MSN0601714A* | 16900 |  |  | 16 | 8.1 | 16700 |  |  | 18200 | 109% | 2.24 | Both | 352.5 | 1.41 | HRCU-A-CB (Split System: Heat Pump with Remote Outdoor Unit-Air-Source) | N/A
215289660 | Central Heat Pump | AIRQUEST | DLCURAH18ABK | ADP |  | HG32924 | *92MSN0601714A* | 16900 |  |  | 16 | 8.1 | 16700 |  |  | 18200 | 109% | 2.24 | Both | 352.5 | 1.41 | HRCU-A-CB (Split System: Heat Pump with Remote Outdoor Unit-Air-Source) | N/A
215289664 | Central Heat Pump | AIRQUEST | DLCURAH18ABK | ADP |  | HE32936 | *92MSN0601714A* | 16900 |  |  | 16 | 8.1 | 16700 |  |  | 18200 | 109% | 2.24 | Both | 352.5 | 1.41 | HRCU-A-CB (Split System: Heat Pump with Remote Outdoor Unit-Air-Source) | N/A
215289679 | Central Heat Pump | AIRQUEST | DLCURAH18ABK | ADP |  | HG7J924 | *92MSN0601714A* | 17000 |  |  | 16 | 8.1 | 16700 |  |  | 18200 | 109% | 2.24 | Both | 355 | 1.42 | HRCU-A-CB (Split System: Heat Pump with Remote Outdoor Unit-Air-Source) | N/A
215289681 | Central Heat Pump | AIRQUEST | DLCURAH18ABK | ADP |  | H,GE7J924 | *92MSN0601714A* | 17000 |  |  | 16 | 8.1 | 16700 |  |  | 18200 | 109% | 2.24 | Both | 355 | 1.42 | HRCU-A-CB (Split System: Heat Pump with Remote Outdoor Unit-Air-Source) | N/A
212480156 | Central Heat Pump | CARRIER | 38MURAQ24AB3* | ADP |  | C36A***L139 | 59TP6B080V17**16 | 24000 |  |  | 16 | 8.1 | 24600 |  |  | 22600 | 92% | 1.9 | Both | 500 | 2 | HRCU-A-CB (Split System: Heat Pump with Remote Outdoor Unit-Air-Source) | N/A
212480104 | Central Heat Pump | CARRIER | 38MURAQ24AB3* | ADP |  | PL36H175P159 | 59SP6A080V17**16 | 24200 |  |  | 16 | 8.1 | 24600 |  |  | 22600 | 92% | 1.9 | Both | 505 | 2.02 | HRCU-A-CB (Split System: Heat Pump with Remote Outdoor Unit-Air-Source) | N/A
212480171 | Central Heat Pump | CARRIER | 38MURAQ24AB3* | ADP |  | V,C36H175P139 | 59TP6B080V17**16 | 24200 |  |  | 16 | 8.1 | 24600 |  |  | 22600 | 92% | 1.9 | Both | 505 | 2.02 | HRCU-A-CB (Split System: Heat Pump with Remote Outdoor Unit-Air-Source) | N/A
212480106 | Central Heat Pump | CARRIER | 38MURAQ24AB3* | ADP |  | V,C36H175P159 | 59SP6A080V17**16 | 24200 |  |  | 16 | 8.1 | 24600 |  |  | 22600 | 92% | 1.9 | Both | 505 | 2.02 | HRCU-A-CB (Split System: Heat Pump with Remote Outdoor Unit-Air-Source) | N/A
212480093 | Central Heat Pump | CARRIER | 38MURAQ24AB3* | ADP |  | A36VCA+TXV | 59SP6A080V17**16 | 24200 |  |  | 16 | 8.1 | 24600 |  |  | 22600 | 92% | 1.9 | Both | 505 | 2.02 | HRCU-A-CB (Split System: Heat Pump with Remote Outdoor Unit-Air-Source) | N/A
212480102 | Central Heat Pump | CARRIER | 38MURAQ24AB3* | ADP |  | V,C36H175P149 | 59SP6A080V17**16 | 24200 |  |  | 16 | 8.1 | 24600 |  |  | 22600 | 92% | 1.9 | Both | 505 | 2.02 | HRCU-A-CB (Split System: Heat Pump with Remote Outdoor Unit-Air-Source) | N/A
212480160 | Central Heat Pump | CARRIER | 38MURAQ24AB3* | ADP |  | V,C36H175P149 | 59TP6B080V17**16 | 24200 |  |  | 16 | 8.1 | 24600 |  |  | 22600 | 92% | 1.9 | Both | 505 | 2.02 | HRCU-A-CB (Split System: Heat Pump with Remote Outdoor Unit-Air-Source) | N/A
212480167 | Central Heat Pump | CARRIER | 38MURAQ24AB3* | ADP |  | PL36H210P749 | 59TP6B080V17**16 | 24200 |  |  | 16 | 8.1 | 24600 |  |  | 22600 | 92% | 1.9 | Both | 505 | 2.02 | HRCU-A-CB (Split System: Heat Pump with Remote Outdoor Unit-Air-Source) | N/A
212480108 | Central Heat Pump | CARRIER | 38MURAQ24AB3* | ADP |  | PL36H210P749 | 59SP6A080V17**16 | 24200 |  |  | 16 | 8.1 | 24600 |  |  | 22600 | 92% | 1.9 | Both | 505 | 2.02 | HRCU-A-CB (Split System: Heat Pump with Remote Outdoor Unit-Air-Source) | N/A
212480165 | Central Heat Pump | CARRIER | 38MURAQ24AB3* | ADP |  | V,C36H175P159 | 59TP6B080V17**16 | 24200 |  |  | 16 | 8.1 | 24600 |  |  | 22600 | 92% | 1.9 | Both | 505 | 2.02 | HRCU-A-CB (Split System: Heat Pump with Remote Outdoor Unit-Air-Source) | N/A
212480113 | Central Heat Pump | CARRIER | 38MURAQ24AB3* | ADP |  | V,C36H175P139 | 59SP6A080V17**16 | 24200 |  |  | 16 | 8.1 | 24600 |  |  | 22600 | 92% | 1.9 | Both | 505 | 2.02 | HRCU-A-CB (Split System: Heat Pump with Remote Outdoor Unit-Air-Source) | N/A
212480152 | Central Heat Pump | CARRIER | 38MURAQ24AB3* | ADP |  | A36VCA+TXV | 59TP6B080V17**16 | 24200 |  |  | 16 | 8.1 | 24600 |  |  | 22600 | 92% | 1.9 | Both | 505 | 2.02 | HRCU-A-CB (Split System: Heat Pump with Remote Outdoor Unit-Air-Source) | N/A
212480111 | Central Heat Pump | CARRIER | 38MURAQ24AB3* | ADP |  | C36A***L159 | 59SP6A080V17**16 | 24200 |  |  | 16 | 8.1 | 24600 |  |  | 22600 | 92% | 1.9 | Both | 505 | 2.02 | HRCU-A-CB (Split System: Heat Pump with Remote Outdoor Unit-Air-Source) | N/A
212480169 | Central Heat Pump | CARRIER | 38MURAQ24AB3* | ADP |  | C36A***L159 | 59TP6B080V17**16 | 24200 |  |  | 16 | 8.1 | 24600 |  |  | 22600 | 92% | 1.9 | Both | 505 | 2.02 | HRCU-A-CB (Split System: Heat Pump with Remote Outdoor Unit-Air-Source) | N/A
212479850 | Central Heat Pump | CARRIER | 38MURAQ24AB3* | ADP |  | A24VBA+TXV | 58S(B,C)*A045E14**12 | 24400 |  |  | 16 | 8.1 | 25000 |  |  | 22000 | 88% | 1.84 | Both | 507.5 | 2.03 | HRCU-A-CB (Split System: Heat Pump with Remote Outdoor Unit-Air-Source) | N/A
212480055 | Central Heat Pump | CARRIER | 38MURAQ24AB3* | ADP |  | A36VCA+TXV | 59SC5B060E17**14 | 24600 |  |  | 16 | 8.1 | 25000 |  |  | 22000 | 88% | 1.84 | Both | 512.5 | 2.05 | HRCU-A-CB (Split System: Heat Pump with Remote Outdoor Unit-Air-Source) | N/A
212479863 | Central Heat Pump | CARRIER | 38MURAQ24AB3* | ADP |  | C36A***L129 | 58S(B,C)*A070E17**16 | 24600 |  |  | 16 | 8.1 | 25200 |  |  | 21800 | 87% | 1.82 | Both | 512.5 | 2.05 | HRCU-A-CB (Split System: Heat Pump with Remote Outdoor Unit-Air-Source) | N/A
212479880 | Central Heat Pump | CARRIER | 38MURAQ24AB3* | ADP |  | V,C36H175P139 | 58S(B,C)*A070E17**16 | 24800 |  |  | 16 | 8.1 | 25200 |  |  | 21800 | 87% | 1.82 | Both | 517.5 | 2.07 | HRCU-A-CB (Split System: Heat Pump with Remote Outdoor Unit-Air-Source) | N/A
212479867 | Central Heat Pump | CARRIER | 38MURAQ24AB3* | ADP |  | PL36H175P149 | 58S(B,C)*A070E17**16 | 24800 |  |  | 16 | 8.1 | 25200 |  |  | 21800 | 87% | 1.82 | Both | 517.5 | 2.07 | HRCU-A-CB (Split System: Heat Pump with Remote Outdoor Unit-Air-Source) | N/A
212479876 | Central Heat Pump | CARRIER | 38MURAQ24AB3* | ADP |  | PL36H210P749 | 58S(B,C)*A070E17**16 | 24800 |  |  | 16 | 8.1 | 25200 |  |  | 21800 | 87% | 1.82 | Both | 517.5 | 2.07 | HRCU-A-CB (Split System: Heat Pump with Remote Outdoor Unit-Air-Source) | N/A
212479861 | Central Heat Pump | CARRIER | 38MURAQ24AB3* | ADP |  | A36VCA+TXV | 58S(B,C)*A070E17**16 | 24800 |  |  | 16 | 8.1 | 25200 |  |  | 21800 | 87% | 1.82 | Both | 517.5 | 2.07 | HRCU-A-CB (Split System: Heat Pump with Remote Outdoor Unit-Air-Source) | N/A
212479878 | Central Heat Pump | CARRIER | 38MURAQ24AB3* | ADP |  | C36A***L159 | 58S(B,C)*A070E17**16 | 24800 |  |  | 16 | 8.1 | 25200 |  |  | 21800 | 87% | 1.82 | Both | 517.5 | 2.07 | HRCU-A-CB (Split System: Heat Pump with Remote Outdoor Unit-Air-Source) | N/A
212479865 | Central Heat Pump | CARRIER | 38MURAQ24AB3* | ADP |  | C36A***L139 | 58S(B,C)*A070E17**16 | 24800 |  |  | 16 | 8.1 | 25200 |  |  | 21800 | 87% | 1.82 | Both | 517.5 | 2.07 | HRCU-A-CB (Split System: Heat Pump with Remote Outdoor Unit-Air-Source) | N/A
212479869 | Central Heat Pump | CARRIER | 38MURAQ24AB3* | ADP |  | V,C36H175P149 | 58S(B,C)*A070E17**16 | 24800 |  |  | 16 | 8.1 | 25200 |  |  | 21800 | 87% | 1.82 | Both | 517.5 | 2.07 | HRCU-A-CB (Split System: Heat Pump with Remote Outdoor Unit-Air-Source) | N/A
212479871 | Central Heat Pump | CARRIER | 38MURAQ24AB3* | ADP |  | PL36H175P159 | 58S(B,C)*A070E17**16 | 24800 |  |  | 16 | 8.1 | 25200 |  |  | 21800 | 87% | 1.82 | Both | 517.5 | 2.07 | HRCU-A-CB (Split System: Heat Pump with Remote Outdoor Unit-Air-Source) | N/A
212509271 | Central Heat Pump | PAYNE HEATING AND COOLING | 38MURAQ24AB3* | ADP |  | H,PG7J936 | PG95ESAA42060B** | 24400 |  |  | 16 | 8.1 | 25000 |  |  | 22000 | 88% | 1.84 | Both | 507.5 | 2.03 | HRCU-A-CB (Split System: Heat Pump with Remote Outdoor Unit-Air-Source) | N/A
212509272 | Central Heat Pump | PAYNE HEATING AND COOLING | 38MURAQ24AB3* | ADP |  | H,PG81936 | PG95ESAA42060B** | 24600 |  |  | 16 | 8.1 | 25000 |  |  | 22000 | 88% | 1.84 | Both | 512.5 | 2.05 | HRCU-A-CB (Split System: Heat Pump with Remote Outdoor Unit-Air-Source) | N/A
212480011 | Central Heat Pump | CARRIER | 38MURAQ24AB3* | ADP |  | V,C36H175P139 | 58TP*A090V17**16 | 23600 |  |  | 17 | 8.1 | 24400 |  |  | 23000 | 94% | 1.94 | Both | 492.5 | 1.97 | HRCU-A-CB (Split System: Heat Pump with Remote Outdoor Unit-Air-Source) | N/A
212480005 | Central Heat Pump | CARRIER | 38MURAQ24AB3* | ADP |  | V,C36H175P159 | 58TP*A090V17**16 | 23800 |  |  | 17 | 8.1 | 24400 |  |  | 23000 | 94% | 1.94 | Both | 495 | 1.98 | HRCU-A-CB (Split System: Heat Pump with Remote Outdoor Unit-Air-Source) | N/A
212480003 | Central Heat Pump | CARRIER | 38MURAQ24AB3* | ADP |  | PL36H175P159 | 58TP*A090V17**16 | 23800 |  |  | 17 | 8.1 | 24400 |  |  | 23000 | 94% | 1.94 | Both | 495 | 1.98 | HRCU-A-CB (Split System: Heat Pump with Remote Outdoor Unit-Air-Source) | N/A
212480007 | Central Heat Pump | CARRIER | 38MURAQ24AB3* | ADP |  | PL36H210P749 | 58TP*A090V17**16 | 23800 |  |  | 17 | 8.1 | 24400 |  |  | 23000 | 94% | 1.94 | Both | 495 | 1.98 | HRCU-A-CB (Split System: Heat Pump with Remote Outdoor Unit-Air-Source) | N/A
212479999 | Central Heat Pump | CARRIER | 38MURAQ24AB3* | ADP |  | PL36H175P149 | 58TP*A090V17**16 | 23800 |  |  | 17 | 8.1 | 24400 |  |  | 23000 | 94% | 1.94 | Both | 495 | 1.98 | HRCU-A-CB (Split System: Heat Pump with Remote Outdoor Unit-Air-Source) | N/A
212480009 | Central Heat Pump | CARRIER | 38MURAQ24AB3* | ADP |  | C36A***L159 | 58TP*A090V17**16 | 23800 |  |  | 17 | 8.1 | 24400 |  |  | 23000 | 94% | 1.94 | Both | 495 | 1.98 | HRCU-A-CB (Split System: Heat Pump with Remote Outdoor Unit-Air-Source) | N/A
212479939 | Central Heat Pump | CARRIER | 38MURAQ24AB3* | ADP |  | A36VCA+TXV | 58SU*A040E17**12 | 24000 |  |  | 17 | 8.1 | 24400 |  |  | 22800 | 93% | 1.94 | Both | 500 | 2 | HRCU-A-CB (Split System: Heat Pump with Remote Outdoor Unit-Air-Source) | N/A
212479974 | Central Heat Pump | CARRIER | 38MURAQ24AB3* | ADP |  | C36A***L139 | 58TP*A070V17**16 | 24000 |  |  | 17 | 8.1 | 24600 |  |  | 22600 | 92% | 1.9 | Both | 500 | 2 | HRCU-A-CB (Split System: Heat Pump with Remote Outdoor Unit-Air-Source) | N/A
212480029 | Central Heat Pump | CARRIER | 38MURAQ24AB3* | ADP |  | C36A***L139 | 59SC2D080E17**16 | 24000 |  |  | 17 | 8.1 | 24600 |  |  | 22400 | 91% | 1.88 | Both | 500 | 2 | HRCU-A-CB (Split System: Heat Pump with Remote Outdoor Unit-Air-Source) | N/A
212479978 | Central Heat Pump | CARRIER | 38MURAQ24AB3* | ADP |  | V,C36H175P149 | 58TP*A070V17**16 | 24200 |  |  | 17 | 8.1 | 24600 |  |  | 22600 | 92% | 1.9 | Both | 505 | 2.02 | HRCU-A-CB (Split System: Heat Pump with Remote Outdoor Unit-Air-Source) | N/A
212479970 | Central Heat Pump | CARRIER | 38MURAQ24AB3* | ADP |  | A36VCA+TXV | 58TP*A070V17**16 | 24200 |  |  | 17 | 8.1 | 24600 |  |  | 22600 | 92% | 1.9 | Both | 505 | 2.02 | HRCU-A-CB (Split System: Heat Pump with Remote Outdoor Unit-Air-Source) | N/A
212479976 | Central Heat Pump | CARRIER | 38MURAQ24AB3* | ADP |  | PL36H175P149 | 58TP*A070V17**16 | 24200 |  |  | 17 | 8.1 | 24600 |  |  | 22600 | 92% | 1.9 | Both | 505 | 2.02 | HRCU-A-CB (Split System: Heat Pump with Remote Outdoor Unit-Air-Source) | N/A
212479980 | Central Heat Pump | CARRIER | 38MURAQ24AB3* | ADP |  | PL36H175P159 | 58TP*A070V17**16 | 24200 |  |  | 17 | 8.1 | 24600 |  |  | 22600 | 92% | 1.9 | Both | 505 | 2.02 | HRCU-A-CB (Split System: Heat Pump with Remote Outdoor Unit-Air-Source) | N/A
212479984 | Central Heat Pump | CARRIER | 38MURAQ24AB3* | ADP |  | PL36H210P749 | 58TP*A070V17**16 | 24200 |  |  | 17 | 8.1 | 24600 |  |  | 22600 | 92% | 1.9 | Both | 505 | 2.02 | HRCU-A-CB (Split System: Heat Pump with Remote Outdoor Unit-Air-Source) | N/A
212479884 | Central Heat Pump | CARRIER | 38MURAQ24AB3* | ADP |  | PL36H210P749 | 58S(B,C)*A070E21**16 | 24200 |  |  | 17 | 8.1 | 24600 |  |  | 22400 | 91% | 1.9 | Both | 505 | 2.02 | HRCU-A-CB (Split System: Heat Pump with Remote Outdoor Unit-Air-Source) | N/A
212480024 | Central Heat Pump | CARRIER | 38MURAQ24AB3* | ADP |  | A36VCA+TXV | 59SC2D080E17**16 | 24200 |  |  | 17 | 8.1 | 24600 |  |  | 22400 | 91% | 1.88 | Both | 505 | 2.02 | HRCU-A-CB (Split System: Heat Pump with Remote Outdoor Unit-Air-Source) | N/A
212480033 | Central Heat Pump | CARRIER | 38MURAQ24AB3* | ADP |  | V,C36H175P149 | 59SC2D080E17**16 | 24200 |  |  | 17 | 8.1 | 24600 |  |  | 22400 | 91% | 1.88 | Both | 505 | 2.02 | HRCU-A-CB (Split System: Heat Pump with Remote Outdoor Unit-Air-Source) | N/A
212480041 | Central Heat Pump | CARRIER | 38MURAQ24AB3* | ADP |  | C36A***L159 | 59SC2D080E17**16 | 24200 |  |  | 17 | 8.1 | 24600 |  |  | 22400 | 91% | 1.88 | Both | 505 | 2.02 | HRCU-A-CB (Split System: Heat Pump with Remote Outdoor Unit-Air-Source) | N/A
212480037 | Central Heat Pump | CARRIER | 38MURAQ24AB3* | ADP |  | V,C36H175P159 | 59SC2D080E17**16 | 24200 |  |  | 17 | 8.1 | 24600 |  |  | 22400 | 91% | 1.88 | Both | 505 | 2.02 | HRCU-A-CB (Split System: Heat Pump with Remote Outdoor Unit-Air-Source) | N/A
212480044 | Central Heat Pump | CARRIER | 38MURAQ24AB3* | ADP |  | V,C36H175P139 | 59SC2D080E17**16 | 24200 |  |  | 17 | 8.1 | 24600 |  |  | 22400 | 91% | 1.88 | Both | 505 | 2.02 | HRCU-A-CB (Split System: Heat Pump with Remote Outdoor Unit-Air-Source) | N/A
212407335 | Central Heat Pump | PAYNE HEATING AND COOLING | 38MURAQ24AB3* | ADP |  | H,PG7J936 | PG92ESAA48080B** | 24000 |  |  | 17 | 8.1 | 24600 |  |  | 22400 | 91% | 1.88 | Both | 500 | 2 | HRCU-A-CB (Split System: Heat Pump with Remote Outdoor Unit-Air-Source) | N/A
215289775 | Central Heat Pump | AIRQUEST | DLCURAH18ABK | ADP |  | H,GE8J936 | *96MSN0261410A* | 17200 |  |  | 20 | 8.1 | 16700 |  |  | 18800 | 113% | 2.3 | Both | 357.5 | 1.43 | HRCU-A-CB (Split System: Heat Pump with Remote Outdoor Unit-Air-Source) | N/A
215289774 | Central Heat Pump | AIRQUEST | DLCURAH18ABK | ADP |  | HG8J936 | *96MSN0261410A* | 17200 |  |  | 20 | 8.1 | 16700 |  |  | 18800 | 113% | 2.3 | Both | 357.5 | 1.43 | HRCU-A-CB (Split System: Heat Pump with Remote Outdoor Unit-Air-Source) | N/A
215289778 | Central Heat Pump | AIRQUEST | DLCURAH18ABK | ADP |  | HG9J936 | *96MSN0261410A* | 17300 |  |  | 20 | 8.1 | 16700 |  |  | 18800 | 113% | 2.3 | Both | 360 | 1.44 | HRCU-A-CB (Split System: Heat Pump with Remote Outdoor Unit-Air-Source) | N/A
215289762 | Central Heat Pump | AIRQUEST | DLCURAH18ABK | ADP |  | HE34936 | *96MSN0261410A* | 17300 |  |  | 20 | 8.1 | 16700 |  |  | 18800 | 113% | 2.3 | Both | 360 | 1.44 | HRCU-A-CB (Split System: Heat Pump with Remote Outdoor Unit-Air-Source) | N/A
215289763 | Central Heat Pump | AIRQUEST | DLCURAH18ABK | ADP |  | H,GG35936 | *96MSN0261410A* | 17300 |  |  | 20 | 8.1 | 16700 |  |  | 18800 | 113% | 2.3 | Both | 360 | 1.44 | HRCU-A-CB (Split System: Heat Pump with Remote Outdoor Unit-Air-Source) | N/A
215289781 | Central Heat Pump | AIRQUEST | DLCURAH18ABK | ADP |  | HG80936 | *96MSN0261410A* | 17300 |  |  | 20 | 8.1 | 16700 |  |  | 18800 | 113% | 2.3 | Both | 360 | 1.44 | HRCU-A-CB (Split System: Heat Pump with Remote Outdoor Unit-Air-Source) | N/A
215289760 | Central Heat Pump | AIRQUEST | DLCURAH18ABK | ADP |  | HG34936 | *96MSN0261410A* | 17300 |  |  | 20 | 8.1 | 16700 |  |  | 18800 | 113% | 2.3 | Both | 360 | 1.44 | HRCU-A-CB (Split System: Heat Pump with Remote Outdoor Unit-Air-Source) | N/A
215289765 | Central Heat Pump | AIRQUEST | DLCURAH18ABK | ADP |  | H,GG36936 | *96MSN0261410A* | 17300 |  |  | 20 | 8.1 | 16700 |  |  | 18800 | 113% | 2.3 | Both | 360 | 1.44 | HRCU-A-CB (Split System: Heat Pump with Remote Outdoor Unit-Air-Source) | N/A
215289759 | Central Heat Pump | AIRQUEST | DLCURAH18ABK | ADP |  | H,GG34936 | *96MSN0261410A* | 17300 |  |  | 20 | 8.1 | 16700 |  |  | 18800 | 113% | 2.3 | Both | 360 | 1.44 | HRCU-A-CB (Split System: Heat Pump with Remote Outdoor Unit-Air-Source) | N/A
215289740 | Central Heat Pump | AIRQUEST | DLCURAH18ABK | ADP |  | H,GE24936 | *96MSN0261410A* | 17300 |  |  | 20 | 8.1 | 16700 |  |  | 18800 | 113% | 2.3 | Both | 360 | 1.44 | HRCU-A-CB (Split System: Heat Pump with Remote Outdoor Unit-Air-Source) | N/A
215289780 | Central Heat Pump | AIRQUEST | DLCURAH18ABK | ADP |  | H,GG80936 | *96MSN0261410A* | 17300 |  |  | 20 | 8.1 | 16700 |  |  | 18800 | 113% | 2.3 | Both | 360 | 1.44 | HRCU-A-CB (Split System: Heat Pump with Remote Outdoor Unit-Air-Source) | N/A
215289764 | Central Heat Pump | AIRQUEST | DLCURAH18ABK | ADP |  | HG35936 | *96MSN0261410A* | 17300 |  |  | 20 | 8.1 | 16700 |  |  | 18800 | 113% | 2.3 | Both | 360 | 1.44 | HRCU-A-CB (Split System: Heat Pump with Remote Outdoor Unit-Air-Source) | N/A
214627652 | Central Heat Pump | CARRIER | 38MURAQ18AB3* | ADP |  | V,C36H***P219 | 59SC6A026M14**10 | 17300 |  |  | 20 | 8.1 | 16700 |  |  | 18800 | 113% | 2.3 | Both | 360 | 1.44 | HRCU-A-CB (Split System: Heat Pump with Remote Outdoor Unit-Air-Source) | N/A
215289809 | Central Heat Pump | AIRQUEST | DLCURAH18ABK | ADP |  | HG35936 | *96MSN0401410A* | 17500 |  |  | 16 | 8.1 | 16600 |  |  | 18300 | 110% | 2.24 | Both | 365 | 1.46 | HRCU-A-CB (Split System: Heat Pump with Remote Outdoor Unit-Air-Source) | N/A
215289808 | Central Heat Pump | AIRQUEST | DLCURAH18ABK | ADP |  | H,GG35936 | *96MSN0401410A* | 17500 |  |  | 16 | 8.1 | 16600 |  |  | 18300 | 110% | 2.24 | Both | 365 | 1.46 | HRCU-A-CB (Split System: Heat Pump with Remote Outdoor Unit-Air-Source) | N/A
215289810 | Central Heat Pump | AIRQUEST | DLCURAH18ABK | ADP |  | H,GG36936 | *96MSN0401410A* | 17600 |  |  | 16 | 8.1 | 16600 |  |  | 18300 | 110% | 2.24 | Both | 367.5 | 1.47 | HRCU-A-CB (Split System: Heat Pump with Remote Outdoor Unit-Air-Source) | N/A
215289690 | Central Heat Pump | AIRQUEST | DLCURAH18ABK | ADP |  | H,GG80936 | *92MSN0601714A* | 17600 |  |  | 16 | 8.1 | 16700 |  |  | 18200 | 109% | 2.24 | Both | 367.5 | 1.47 | HRCU-A-CB (Split System: Heat Pump with Remote Outdoor Unit-Air-Source) | N/A
215289691 | Central Heat Pump | AIRQUEST | DLCURAH18ABK | ADP |  | HG80936 | *92MSN0601714A* | 17600 |  |  | 16 | 8.1 | 16700 |  |  | 18200 | 109% | 2.24 | Both | 367.5 | 1.47 | HRCU-A-CB (Split System: Heat Pump with Remote Outdoor Unit-Air-Source) | N/A
215289674 | Central Heat Pump | AIRQUEST | DLCURAH18ABK | ADP |  | HG35936 | *92MSN0601714A* | 17600 |  |  | 16 | 8.1 | 16700 |  |  | 18200 | 109% | 2.24 | Both | 367.5 | 1.47 | HRCU-A-CB (Split System: Heat Pump with Remote Outdoor Unit-Air-Source) | N/A
215289675 | Central Heat Pump | AIRQUEST | DLCURAH18ABK | ADP |  | H,GG36936 | *92MSN0601714A* | 17700 |  |  | 16 | 8.1 | 16700 |  |  | 18200 | 109% | 2.24 | Both | 370 | 1.48 | HRCU-A-CB (Split System: Heat Pump with Remote Outdoor Unit-Air-Source) | N/A
214627799 | Central Heat Pump | CARRIER | 38MURAQ18AB3* | ADP |  | V,C36H175P159 | 59SU5B040M17**12 | 17400 |  |  | 16 | 8.1 | 16400 |  |  | 18300 | 112% | 2.24 | Both | 362.5 | 1.45 | HRCU-A-CB (Split System: Heat Pump with Remote Outdoor Unit-Air-Source) | N/A
214627675 | Central Heat Pump | CARRIER | 38MURAQ18AB3* | ADP |  | PL36H175P159 | 59SC6A040M14**10 | 17600 |  |  | 16 | 8.1 | 16600 |  |  | 18300 | 110% | 2.24 | Both | 367.5 | 1.47 | HRCU-A-CB (Split System: Heat Pump with Remote Outdoor Unit-Air-Source) | N/A
214627616 | Central Heat Pump | CARRIER | 38MURAQ18AB3* | ADP |  | V,C36H175P159 | 58TP*B070V17**16 | 17700 |  |  | 16 | 8.1 | 16600 |  |  | 18200 | 110% | 2.24 | Both | 370 | 1.48 | HRCU-A-CB (Split System: Heat Pump with Remote Outdoor Unit-Air-Source) | N/A
216021049 | Central Heat Pump | RHEEM | RD17AZ48AJ3N | ADP |  | A48VGA+TXV+AEFE5* |  | 43000 |  |  | 17 | 8.1 | 43500 |  |  | 39500 | 91% | 2.1 | Both | 895 | 3.58 | HRCU-A-CB (Split System: Heat Pump with Remote Outdoor Unit-Air-Source) | N/A
212555731 | Central Heat Pump | DAY & NIGHT | CVH837GKA2* | ADP |  | PL36H210P179 | *95CSU1002122A* | 32200 |  |  | 18 | 8.1 | 30200 |  |  | 27000 | 89% | 2.22 | Both | 670 | 2.68 | HRCU-A-CB (Split System: Heat Pump with Remote Outdoor Unit-Air-Source) | N/A
212578414 | Central Heat Pump | CARRIER | 25VNA837A*030* | ADP |  | H,PG53936 | 59MN7B120C24**22 | 32800 |  |  | 17 | 8.1 | 30400 |  |  | 27200 | 89% | 2.2 | Both | 682.5 | 2.73 | HRCU-A-CB (Split System: Heat Pump with Remote Outdoor Unit-Air-Source) | N/A
212578260 | Central Heat Pump | CARRIER | 25VNA837A*031* | ADP |  | H,PG53936 | 58TN*A090C17**16 | 33000 |  |  | 18 | 8.1 | 31200 |  |  | 27400 | 88% | 2.22 | Both | 687.5 | 2.75 | HRCU-A-CB (Split System: Heat Pump with Remote Outdoor Unit-Air-Source) | N/A
212555727 | Central Heat Pump | DAY & NIGHT | CVH837GKA2* | ADP |  | PL36H210P179 | *80CTL0901716A* | 32400 |  |  | 18 | 8.1 | 30800 |  |  | 27200 | 88% | 2.2 | Both | 675 | 2.7 | HRCU-A-CB (Split System: Heat Pump with Remote Outdoor Unit-Air-Source) | N/A
213613123 | Central Heat Pump | GE | NS22H24MA4-**A | ADP |  | V36H175P139 | NF95X060S3B | 23400 |  |  | 19 | 8.1 | 21200 |  |  | 15000 | 71% | 1.94 | Both | 487.5 | 1.95 | HRCU-A-CB (Split System: Heat Pump with Remote Outdoor Unit-Air-Source) | N/A
213613119 | Central Heat Pump | GE | NS22H24MA4-**A | ADP |  | V36H175P139 | NF95X040S3B | 23400 |  |  | 19 | 8.1 | 21200 |  |  | 15000 | 71% | 1.94 | Both | 487.5 | 1.95 | HRCU-A-CB (Split System: Heat Pump with Remote Outdoor Unit-Air-Source) | N/A
213613120 | Central Heat Pump | GE | NS22H24MA4-**A | ADP |  | V36H175P149 | NF95X060S3B | 23600 |  |  | 19 | 8.1 | 21200 |  |  | 15000 | 71% | 1.94 | Both | 492.5 | 1.97 | HRCU-A-CB (Split System: Heat Pump with Remote Outdoor Unit-Air-Source) | N/A
212498607 | Central Heat Pump | BRYANT HEATING AND COOLING SYSTEMS | 38MURAQ30AB3* | ADP |  | CE2903C+TXV |  | 29400 |  |  | 15.2 | 8.15 | 33200 |  |  | 27000 | 81% | 1.76 | Both | 612.5 | 2.45 | HRCU-A-CB (Split System: Heat Pump with Remote Outdoor Unit-Air-Source) | N/A
212498606 | Central Heat Pump | BRYANT HEATING AND COOLING SYSTEMS | 38MURAQ30AB3* | ADP |  | CE2903A+TXV |  | 29400 |  |  | 15.2 | 8.15 | 33200 |  |  | 27000 | 81% | 1.76 | Both | 612.5 | 2.45 | HRCU-A-CB (Split System: Heat Pump with Remote Outdoor Unit-Air-Source) | N/A
213147355 | Central Heat Pump | BRYANT HEATING AND COOLING SYSTEMS | 38MURAQ30AB3* | ADP |  | C36A***L129+AEFE4B* |  | 29600 |  |  | 15.2 | 8.15 | 33200 |  |  | 27000 | 81% | 1.76 | Both | 617.5 | 2.47 | HRCU-A-CB (Split System: Heat Pump with Remote Outdoor Unit-Air-Source) | N/A
212498518 | Central Heat Pump | CARRIER | 38MURAQ30AB3* | ADP |  | CE2903A+TXV |  | 29400 |  |  | 15.2 | 8.15 | 33200 |  |  | 27000 | 81% | 1.76 | Both | 612.5 | 2.45 | HRCU-A-CB (Split System: Heat Pump with Remote Outdoor Unit-Air-Source) | N/A
212498519 | Central Heat Pump | CARRIER | 38MURAQ30AB3* | ADP |  | CE2903C+TXV |  | 29400 |  |  | 15.2 | 8.15 | 33200 |  |  | 27000 | 81% | 1.76 | Both | 612.5 | 2.45 | HRCU-A-CB (Split System: Heat Pump with Remote Outdoor Unit-Air-Source) | N/A
213163581 | Central Heat Pump | DAY & NIGHT | DLCURAH30ABK | ADP |  | H,FG32936+AEFE4B* |  | 29600 |  |  | 15.2 | 8.15 | 33200 |  |  | 27000 | 81% | 1.76 | Both | 617.5 | 2.47 | HRCU-A-CB (Split System: Heat Pump with Remote Outdoor Unit-Air-Source) | N/A
212498333 | Central Heat Pump | PAYNE HEATING AND COOLING | 38MURAQ30AB3* | ADP |  | CE2903A+TXV |  | 29400 |  |  | 15.2 | 8.15 | 33200 |  |  | 27000 | 81% | 1.76 | Both | 612.5 | 2.45 | HRCU-A-CB (Split System: Heat Pump with Remote Outdoor Unit-Air-Source) | N/A
214061422 | Central Heat Pump | YORK | HMH72B341 | ADP |  | AD-36(P,U)*****9 | Y82E080C16LMPS1 | 32000 |  |  | 17 | 8.15 | 31000 |  |  | 22800 | 74% | 2 | Both | 667.5 | 2.67 | HRCU-A-CB (Split System: Heat Pump with Remote Outdoor Unit-Air-Source) | N/A
213147354 | Central Heat Pump | BRYANT HEATING AND COOLING SYSTEMS | 38MURAQ30AB3* | ADP |  | V,C36H***P429+AEFE3A* |  | 29600 |  |  | 15.2 | 8.2 | 33200 |  |  | 27000 | 81% | 1.78 | Both | 617.5 | 2.47 | HRCU-A-CB (Split System: Heat Pump with Remote Outdoor Unit-Air-Source) | N/A
213147032 | Central Heat Pump | CARRIER | 38MURAQ30AB3* | ADP |  | V,C36H***P429+AEFE3A* |  | 29600 |  |  | 15.2 | 8.2 | 33200 |  |  | 27000 | 81% | 1.78 | Both | 617.5 | 2.47 | HRCU-A-CB (Split System: Heat Pump with Remote Outdoor Unit-Air-Source) | N/A
212498520 | Central Heat Pump | CARRIER | 38MURAQ30AB3* | ADP |  | CE3005A+TXV |  | 29800 |  |  | 15.2 | 8.2 | 33200 |  |  | 27000 | 81% | 1.78 | Both | 620 | 2.48 | HRCU-A-CB (Split System: Heat Pump with Remote Outdoor Unit-Air-Source) | N/A
212498335 | Central Heat Pump | PAYNE HEATING AND COOLING | 38MURAQ30AB3* | ADP |  | CE3005A+TXV |  | 29800 |  |  | 15.2 | 8.2 | 33200 |  |  | 27000 | 81% | 1.78 | Both | 620 | 2.48 | HRCU-A-CB (Split System: Heat Pump with Remote Outdoor Unit-Air-Source) | N/A
214061445 | Central Heat Pump | YORK | HMH72B341 | ADP |  | AD-34H*****9 | Y82E100C20LMPS1 | 32800 |  |  | 18 | 8.2 | 31600 |  |  | 23200 | 73% | 2.02 | Both | 682.5 | 2.73 | HRCU-A-CB (Split System: Heat Pump with Remote Outdoor Unit-Air-Source) | N/A
213164373 | Central Heat Pump | YORK | HMH72B341 | ADP |  | CV363A9+AEF36AXP* |  | 33000 |  |  | 18 | 8.2 | 32000 |  |  | 23400 | 73% | 2.06 | Both | 687.5 | 2.75 | HRCU-A-CB (Split System: Heat Pump with Remote Outdoor Unit-Air-Source) | N/A
212500026 | Central Heat Pump | LENNOX | EL22XPV-024-230A** | ADP |  | LH35/36X9 | ML196UH070XE48B* | 24000 |  |  | 16 | 8.2 | 22400 |  |  | 15700 | 70% | 1.88 | Both | 500 | 2 | HRCU-A-CB (Split System: Heat Pump with Remote Outdoor Unit-Air-Source) | N/A
212500029 | Central Heat Pump | LENNOX | EL22XPV-024-230A** | ADP |  | LP25/36R9 | ML196UH070XE48B* | 24000 |  |  | 16 | 8.2 | 22400 |  |  | 15700 | 70% | 1.88 | Both | 500 | 2 | HRCU-A-CB (Split System: Heat Pump with Remote Outdoor Unit-Air-Source) | N/A
212500030 | Central Heat Pump | LENNOX | EL22XPV-024-230A** | ADP |  | LP29/36X9 | ML196UH070XE48B* | 24000 |  |  | 16 | 8.2 | 22400 |  |  | 15700 | 70% | 1.88 | Both | 500 | 2 | HRCU-A-CB (Split System: Heat Pump with Remote Outdoor Unit-Air-Source) | N/A
212500028 | Central Heat Pump | LENNOX | EL22XPV-024-230A** | ADP |  | L*19/36S9 | ML196UH070XE48B* | 24000 |  |  | 16 | 8.2 | 22400 |  |  | 15700 | 70% | 1.88 | Both | 500 | 2 | HRCU-A-CB (Split System: Heat Pump with Remote Outdoor Unit-Air-Source) | N/A
212500021 | Central Heat Pump | LENNOX | EL22XPV-024-230A** | ADP |  | LP36/37R9 | ML196UH070XE48B* | 24000 |  |  | 16 | 8.2 | 22400 |  |  | 15700 | 70% | 1.88 | Both | 500 | 2 | HRCU-A-CB (Split System: Heat Pump with Remote Outdoor Unit-Air-Source) | N/A
212500023 | Central Heat Pump | LENNOX | EL22XPV-024-230A** | ADP |  | L*18/36T9 | ML196UH070XE48B* | 24000 |  |  | 16 | 8.2 | 22400 |  |  | 15700 | 70% | 1.88 | Both | 500 | 2 | HRCU-A-CB (Split System: Heat Pump with Remote Outdoor Unit-Air-Source) | N/A
212500027 | Central Heat Pump | LENNOX | EL22XPV-024-230A** | ADP |  | L*19/36U9 | ML196UH070XE48B* | 24000 |  |  | 16 | 8.2 | 22400 |  |  | 15700 | 70% | 1.88 | Both | 500 | 2 | HRCU-A-CB (Split System: Heat Pump with Remote Outdoor Unit-Air-Source) | N/A
212500024 | Central Heat Pump | LENNOX | EL22XPV-024-230A** | ADP |  | LH29/36X9 | ML196UH070XE48B* | 24000 |  |  | 16 | 8.2 | 22400 |  |  | 15700 | 70% | 1.88 | Both | 500 | 2 | HRCU-A-CB (Split System: Heat Pump with Remote Outdoor Unit-Air-Source) | N/A
214061831 | Central Heat Pump | LENNOX | EL22XPV-024-230A** | ADP |  | HG80936 | ML196UH070XE48B* | 24000 |  |  | 16 | 8.2 | 22400 |  |  | 15700 | 70% | 1.88 | Both | 500 | 2 | HRCU-A-CB (Split System: Heat Pump with Remote Outdoor Unit-Air-Source) | N/A
213613117 | Central Heat Pump | GE | NS22H24MA4-**A | ADP |  | PL36H175P789 | NF95X040S3B | 23800 |  |  | 19 | 8.2 | 21200 |  |  | 15000 | 71% | 1.96 | Both | 495 | 1.98 | HRCU-A-CB (Split System: Heat Pump with Remote Outdoor Unit-Air-Source) | N/A
212498214 | Central Heat Pump | American Standard | 4TXD2036A10NU** | ADP |  | CP3005C+TXV+TD |  | 22400 |  |  | 15.2 | 8.25 | 22400 |  |  | 21200 | 95% | 1.76 | Both | 467.5 | 1.87 | HRCU-A-CB (Split System: Heat Pump with Remote Outdoor Unit-Air-Source) | N/A
212498647 | Central Heat Pump | TRANE | 4TXD2036A10NU** | ADP |  | CP3005C+TXV+TD |  | 22400 |  |  | 15.2 | 8.25 | 22400 |  |  | 21200 | 95% | 1.76 | Both | 467.5 | 1.87 | HRCU-A-CB (Split System: Heat Pump with Remote Outdoor Unit-Air-Source) | N/A
212498646 | Central Heat Pump | TRANE | 4TXD2036A10NU** | ADP |  | CP2505C+TXV+TD |  | 22400 |  |  | 15.2 | 8.25 | 22400 |  |  | 21200 | 95% | 1.76 | Both | 467.5 | 1.87 | HRCU-A-CB (Split System: Heat Pump with Remote Outdoor Unit-Air-Source) | N/A
213147356 | Central Heat Pump | BRYANT HEATING AND COOLING SYSTEMS | 38MURAQ30AB3* | ADP |  | C36A***L139+AEFE4B* |  | 30000 |  |  | 15.2 | 8.3 | 33400 |  |  | 27000 | 81% | 1.78 | Both | 625 | 2.5 | HRCU-A-CB (Split System: Heat Pump with Remote Outdoor Unit-Air-Source) | N/A
213147034 | Central Heat Pump | CARRIER | 38MURAQ30AB3* | ADP |  | C36A***L139+AEFE4B* |  | 30000 |  |  | 15.2 | 8.3 | 33400 |  |  | 27000 | 81% | 1.78 | Both | 625 | 2.5 | HRCU-A-CB (Split System: Heat Pump with Remote Outdoor Unit-Air-Source) | N/A
213164377 | Central Heat Pump | YORK | HMH72B341 | ADP |  | CH368A9+AEF36AXP* |  | 33400 |  |  | 18 | 8.35 | 32200 |  |  | 23400 | 73% | 2.08 | Both | 695 | 2.78 | HRCU-A-CB (Split System: Heat Pump with Remote Outdoor Unit-Air-Source) | N/A
212596704 | Central Heat Pump | CHAMPION HEATING AND COOLING | HMH72B341 | ADP |  | F,PE*G32936 |  | 32600 |  |  | 17 | 8.35 | 31400 |  |  | 22800 | 73% | 1.94 | Both | 680 | 2.72 | HRCU-A-CB (Split System: Heat Pump with Remote Outdoor Unit-Air-Source) | N/A
213164371 | Central Heat Pump | YORK | HMH72B341 | ADP |  | CH360B9+AEF48BXP* |  | 32800 |  |  | 18 | 8.35 | 31400 |  |  | 22800 | 73% | 1.94 | Both | 682.5 | 2.73 | HRCU-A-CB (Split System: Heat Pump with Remote Outdoor Unit-Air-Source) | N/A
214061530 | Central Heat Pump | ARMSTRONG AIR | 4SHP18LX136P | ADP |  | A24VBA+TXV | A97DF2E070B16 | 23200 |  |  | 17 | 8.35 | 22400 |  |  | 16900 | 75% | 2.18 | Both | 482.5 | 1.93 | HRCU-A-CB (Split System: Heat Pump with Remote Outdoor Unit-Air-Source) | N/A
214061528 | Central Heat Pump | ARMSTRONG AIR | 4SHP18LX136P | ADP |  | A24VBA+TXV | A97DF2E045B12 | 23400 |  |  | 17 | 8.35 | 22400 |  |  | 16900 | 75% | 2.18 | Both | 487.5 | 1.95 | HRCU-A-CB (Split System: Heat Pump with Remote Outdoor Unit-Air-Source) | N/A
214061500 | Central Heat Pump | DUCANE | 4HP18V36P | ADP |  | A30VBA+TXV | 97G2DF070BE16 | 23400 |  |  | 17 | 8.35 | 22400 |  |  | 16300 | 73% | 2.12 | Both | 487.5 | 1.95 | HRCU-A-CB (Split System: Heat Pump with Remote Outdoor Unit-Air-Source) | N/A
213386609 | Central Heat Pump | LENNOX | EL22XPV-024-230A** | ADP |  | LEM25923E |  | 22400 |  |  | 21 | 8.35 | 20400 |  |  | 15600 | 76% | 2.18 | Both | 467.5 | 1.87 | HRCU-A-CB (Split System: Heat Pump with Remote Outdoor Unit-Air-Source) | N/A
213147359 | Central Heat Pump | BRYANT HEATING AND COOLING SYSTEMS | 38MURAQ30AB3* | ADP |  | V,C36H175P139+AEFE4B* |  | 30400 |  |  | 15.2 | 8.4 | 33800 |  |  | 26400 | 78% | 1.84 | Both | 632.5 | 2.53 | HRCU-A-CB (Split System: Heat Pump with Remote Outdoor Unit-Air-Source) | N/A
213147037 | Central Heat Pump | CARRIER | 38MURAQ30AB3* | ADP |  | V,C36H175P139+AEFE4B* |  | 30400 |  |  | 15.2 | 8.4 | 33800 |  |  | 26400 | 78% | 1.84 | Both | 632.5 | 2.53 | HRCU-A-CB (Split System: Heat Pump with Remote Outdoor Unit-Air-Source) | N/A
213147358 | Central Heat Pump | BRYANT HEATING AND COOLING SYSTEMS | 38MURAQ30AB3* | ADP |  | V,C36H***P219+AEFE3A* |  | 30200 |  |  | 15.2 | 8.4 | 33400 |  |  | 27000 | 81% | 1.8 | Both | 630 | 2.52 | HRCU-A-CB (Split System: Heat Pump with Remote Outdoor Unit-Air-Source) | N/A
212441675 | Central Heat Pump | CHAMPION HEATING AND COOLING | HMH72B341 | ADP |  | H,YE8J936 | TM9Y120D20MP11 | 33400 |  |  | 16 | 8.4 | 30800 |  |  | 23400 | 76% | 2.06 | Both | 695 | 2.78 | HRCU-A-CB (Split System: Heat Pump with Remote Outdoor Unit-Air-Source) | N/A
212596705 | Central Heat Pump | CHAMPION HEATING AND COOLING | HMH72B341 | ADP |  | F,PE*G34936 |  | 33600 |  |  | 18 | 8.4 | 32200 |  |  | 23400 | 73% | 2.1 | Both | 700 | 2.8 | HRCU-A-CB (Split System: Heat Pump with Remote Outdoor Unit-Air-Source) | N/A
212407343 | Central Heat Pump | YORK | HMH72B341 | ADP |  | F,PE*E34936 |  | 33600 |  |  | 18 | 8.4 | 32200 |  |  | 23400 | 73% | 2.1 | Both | 700 | 2.8 | HRCU-A-CB (Split System: Heat Pump with Remote Outdoor Unit-Air-Source) | N/A
212596653 | Central Heat Pump | TOSOT | TU60-48WADU | ADP |  | BC**C4960+TD |  | 47000 |  |  | 15.2 | 8.4 | 46000 |  |  | 33200 | 72% | 1.78 | Both | 980 | 3.92 | HRCU-A-CB (Split System: Heat Pump with Remote Outdoor Unit-Air-Source) | N/A
212596654 | Central Heat Pump | TOSOT | TU60-48WADU | ADP |  | F,PC*CC4960+TD |  | 47000 |  |  | 15.2 | 8.4 | 46000 |  |  | 33200 | 72% | 1.78 | Both | 980 | 3.92 | HRCU-A-CB (Split System: Heat Pump with Remote Outdoor Unit-Air-Source) | N/A
213164367 | Central Heat Pump | YORK | HMH72B341 | ADP |  | CV361B9+AEF48BXP* |  | 33000 |  |  | 18 | 8.4 | 31400 |  |  | 22800 | 73% | 1.94 | Both | 687.5 | 2.75 | HRCU-A-CB (Split System: Heat Pump with Remote Outdoor Unit-Air-Source) | N/A
215284842 | Central Heat Pump | BRYANT HEATING AND COOLING SYSTEMS | 38MURAQ24AB3* | ADP |  | H,PG21924 | 926TC48060V17*** | 21800 |  |  | 16 | 8.45 | 25200 |  |  | 26200 | 104% | 2.26 | Both | 455 | 1.82 | HRCU-A-CB (Split System: Heat Pump with Remote Outdoor Unit-Air-Source) | N/A
213312364 | Central Heat Pump | CHAMPION HEATING AND COOLING | HMH72B341 | ADP |  | H,YG9J936+AEFE3A* |  | 33600 |  |  | 18 | 8.45 | 32200 |  |  | 23400 | 73% | 2.1 | Both | 700 | 2.8 | HRCU-A-CB (Split System: Heat Pump with Remote Outdoor Unit-Air-Source) | N/A
213312363 | Central Heat Pump | CHAMPION HEATING AND COOLING | HMH72B341 | ADP |  | PL36H***P449+AEFE3A* |  | 33800 |  |  | 18 | 8.45 | 32200 |  |  | 23400 | 73% | 2.1 | Both | 705 | 2.82 | HRCU-A-CB (Split System: Heat Pump with Remote Outdoor Unit-Air-Source) | N/A
212596660 | Central Heat Pump | TOSOT | TU60-48WADU | ADP |  | BV**C7960 |  | 47000 |  |  | 15.2 | 8.45 | 46000 |  |  | 33200 | 72% | 1.8 | Both | 980 | 3.92 | HRCU-A-CB (Split System: Heat Pump with Remote Outdoor Unit-Air-Source) | N/A
213369424 | Central Heat Pump | CARRIER | 38MURAQ30AB3* | ADP |  | H,PG7J936 | 59TP6C100V21**20 | 29600 |  |  | 15.2 | 8.5 | 32600 |  |  | 27200 | 83% | 1.8 | Both | 617.5 | 2.47 | HRCU-A-CB (Split System: Heat Pump with Remote Outdoor Unit-Air-Source) | N/A
213147035 | Central Heat Pump | CARRIER | 38MURAQ30AB3* | ADP |  | C36A***L159+AEFE4B* |  | 31000 |  |  | 15.2 | 8.5 | 33800 |  |  | 26400 | 78% | 1.86 | Both | 645 | 2.58 | HRCU-A-CB (Split System: Heat Pump with Remote Outdoor Unit-Air-Source) | N/A
212480252 | Central Heat Pump | CARRIER | 38MURAQ30AB3* | ADP |  | PL36H210P299 | 59SC2D080E21**20 | 31200 |  |  | 15.2 | 8.5 | 32000 |  |  | 25600 | 80% | 1.88 | Both | 650 | 2.6 | HRCU-A-CB (Split System: Heat Pump with Remote Outdoor Unit-Air-Source) | N/A
213163588 | Central Heat Pump | DAY & NIGHT | DLCURAH30ABK | ADP |  | H,FG80936+AEFE3A* |  | 30400 |  |  | 15.2 | 8.5 | 33400 |  |  | 27000 | 81% | 1.82 | Both | 632.5 | 2.53 | HRCU-A-CB (Split System: Heat Pump with Remote Outdoor Unit-Air-Source) | N/A
213163586 | Central Heat Pump | DAY & NIGHT | DLCURAH30ABK | ADP |  | H,FG35936+AEFE3A* |  | 30400 |  |  | 15.2 | 8.5 | 33400 |  |  | 27000 | 81% | 1.82 | Both | 632.5 | 2.53 | HRCU-A-CB (Split System: Heat Pump with Remote Outdoor Unit-Air-Source) | N/A
213160939 | Central Heat Pump | DAY & NIGHT | DLCURAH30ABK | ADP |  | PL36H175P159+AEFE4B* |  | 31200 |  |  | 15.2 | 8.5 | 33800 |  |  | 26400 | 78% | 1.86 | Both | 650 | 2.6 | HRCU-A-CB (Split System: Heat Pump with Remote Outdoor Unit-Air-Source) | N/A
213160940 | Central Heat Pump | DAY & NIGHT | DLCURAH30ABK | ADP |  | V,G36H175P159+AEFE4B* |  | 31200 |  |  | 15.2 | 8.5 | 33800 |  |  | 26400 | 78% | 1.86 | Both | 650 | 2.6 | HRCU-A-CB (Split System: Heat Pump with Remote Outdoor Unit-Air-Source) | N/A
213163590 | Central Heat Pump | DAY & NIGHT | DLCURAH30ABK | ADP |  | H,FG82936+AEFE4B* |  | 31200 |  |  | 15.2 | 8.5 | 33800 |  |  | 26400 | 78% | 1.86 | Both | 650 | 2.6 | HRCU-A-CB (Split System: Heat Pump with Remote Outdoor Unit-Air-Source) | N/A
213163589 | Central Heat Pump | DAY & NIGHT | DLCURAH30ABK | ADP |  | H,FG81936+AEFE4B* |  | 31200 |  |  | 15.2 | 8.5 | 33800 |  |  | 26400 | 78% | 1.86 | Both | 650 | 2.6 | HRCU-A-CB (Split System: Heat Pump with Remote Outdoor Unit-Air-Source) | N/A
215289857 | Central Heat Pump | AIRQUEST | DLCURAH18ABK | ADP |  | H,GE30924 | *96MSN0401712A* | 16300 |  |  | 15.2 | 8.5 | 16700 |  |  | 19000 | 114% | 2.32 | Both | 340 | 1.36 | HRCU-A-CB (Split System: Heat Pump with Remote Outdoor Unit-Air-Source) | N/A
215289858 | Central Heat Pump | AIRQUEST | DLCURAH18ABK | ADP |  | HE30924 | *96MSN0401712A* | 16300 |  |  | 15.2 | 8.5 | 16700 |  |  | 19000 | 114% | 2.32 | Both | 340 | 1.36 | HRCU-A-CB (Split System: Heat Pump with Remote Outdoor Unit-Air-Source) | N/A
215289586 | Central Heat Pump | AIRQUEST | DLCURAH18ABK | ADP |  | H,GG30924 | *92MSN0401712A* | 16300 |  |  | 15.2 | 8.5 | 16700 |  |  | 19000 | 114% | 2.32 | Both | 340 | 1.36 | HRCU-A-CB (Split System: Heat Pump with Remote Outdoor Unit-Air-Source) | N/A
215289856 | Central Heat Pump | AIRQUEST | DLCURAH18ABK | ADP |  | H,GG30924 | *96MSN0401712A* | 16300 |  |  | 15.2 | 8.5 | 16700 |  |  | 19000 | 114% | 2.32 | Both | 340 | 1.36 | HRCU-A-CB (Split System: Heat Pump with Remote Outdoor Unit-Air-Source) | N/A
215289837 | Central Heat Pump | AIRQUEST | DLCURAH18ABK | ADP |  | HE31930 | *96MSN0401712A* | 16600 |  |  | 15.2 | 8.5 | 16700 |  |  | 19000 | 114% | 2.32 | Both | 345 | 1.38 | HRCU-A-CB (Split System: Heat Pump with Remote Outdoor Unit-Air-Source) | N/A
215289833 | Central Heat Pump | AIRQUEST | DLCURAH18ABK | ADP |  | HG31930 | *96MSN0401712A* | 16600 |  |  | 15.2 | 8.5 | 16700 |  |  | 19000 | 114% | 2.32 | Both | 345 | 1.38 | HRCU-A-CB (Split System: Heat Pump with Remote Outdoor Unit-Air-Source) | N/A
215289827 | Central Heat Pump | AIRQUEST | DLCURAH18ABK | ADP |  | H,GE22936 | *96MSN0401712A* | 16600 |  |  | 15.2 | 8.5 | 16700 |  |  | 19000 | 114% | 2.32 | Both | 345 | 1.38 | HRCU-A-CB (Split System: Heat Pump with Remote Outdoor Unit-Air-Source) | N/A
215289832 | Central Heat Pump | AIRQUEST | DLCURAH18ABK | ADP |  | H,GG31930 | *96MSN0401712A* | 16600 |  |  | 15.2 | 8.5 | 16700 |  |  | 19000 | 114% | 2.32 | Both | 345 | 1.38 | HRCU-A-CB (Split System: Heat Pump with Remote Outdoor Unit-Air-Source) | N/A
215289835 | Central Heat Pump | AIRQUEST | DLCURAH18ABK | ADP |  | H,GE31930 | *96MSN0401712A* | 16600 |  |  | 15.2 | 8.5 | 16700 |  |  | 19000 | 114% | 2.32 | Both | 345 | 1.38 | HRCU-A-CB (Split System: Heat Pump with Remote Outdoor Unit-Air-Source) | N/A
212480050 | Central Heat Pump | CARRIER | 38MURAQ24AB3* | ADP |  | A36VCA+TXV | 59SC5B040E17**12 | 24200 |  |  | 15.2 | 8.5 | 24800 |  |  | 22200 | 90% | 1.84 | Both | 505 | 2.02 | HRCU-A-CB (Split System: Heat Pump with Remote Outdoor Unit-Air-Source) | N/A
213258298 | Central Heat Pump | KEEPRITE | DLCURAH24ABK | ADP |  | H,GE30924 | *96VSN0401410A* | 22600 |  |  | 15.2 | 8.5 | 25000 |  |  | 23600 | 94% | 1.96 | Both | 470 | 1.88 | HRCU-A-CB (Split System: Heat Pump with Remote Outdoor Unit-Air-Source) | N/A
213258342 | Central Heat Pump | KEEPRITE | DLCURAH24ABK | ADP |  | H,GE30924 | *96VTN0401410A* | 22800 |  |  | 15.2 | 8.5 | 25200 |  |  | 24400 | 97% | 2.04 | Both | 475 | 1.9 | HRCU-A-CB (Split System: Heat Pump with Remote Outdoor Unit-Air-Source) | N/A
213258335 | Central Heat Pump | KEEPRITE | DLCURAH24ABK | ADP |  | H,GE31930 | *96VTN0401410A* | 23000 |  |  | 15.2 | 8.5 | 25000 |  |  | 23600 | 94% | 1.96 | Both | 480 | 1.92 | HRCU-A-CB (Split System: Heat Pump with Remote Outdoor Unit-Air-Source) | N/A
213258334 | Central Heat Pump | KEEPRITE | DLCURAH24ABK | ADP |  | H,GG31930 | *96VTN0401410A* | 23000 |  |  | 15.2 | 8.5 | 25000 |  |  | 23600 | 94% | 1.96 | Both | 480 | 1.92 | HRCU-A-CB (Split System: Heat Pump with Remote Outdoor Unit-Air-Source) | N/A
213258291 | Central Heat Pump | KEEPRITE | DLCURAH24ABK | ADP |  | H,GE31930 | *96VSN0401410A* | 23000 |  |  | 15.2 | 8.5 | 25000 |  |  | 23600 | 94% | 1.96 | Both | 480 | 1.92 | HRCU-A-CB (Split System: Heat Pump with Remote Outdoor Unit-Air-Source) | N/A
212509267 | Central Heat Pump | PAYNE HEATING AND COOLING | 38MURAQ24AB3* | ADP |  | H,PG7J936 | PG95ESAA36040B** | 24000 |  |  | 15.2 | 8.5 | 24800 |  |  | 22200 | 90% | 1.84 | Both | 500 | 2 | HRCU-A-CB (Split System: Heat Pump with Remote Outdoor Unit-Air-Source) | N/A
212596657 | Central Heat Pump | TOSOT | TU36-24WADU | ADP |  | BV**C1937 |  | 32000 |  |  | 15.2 | 8.5 | 32400 |  |  | 23600 | 73% | 1.8 | Both | 667.5 | 2.67 | HRCU-A-CB (Split System: Heat Pump with Remote Outdoor Unit-Air-Source) | N/A
212396759 | Central Heat Pump | TRANE | 4TXD2060A10NU** | ADP |  | BV**C9(1,2)60+TXV |  | 46500 |  |  | 15.2 | 8.5 | 46000 |  |  | 33200 | 72% | 1.8 | Both | 970 | 3.88 | HRCU-A-CB (Split System: Heat Pump with Remote Outdoor Unit-Air-Source) | N/A
212396760 | Central Heat Pump | TRANE | 4TXD2060A10NU** | ADP |  | BV**C9960 |  | 46500 |  |  | 15.2 | 8.5 | 46000 |  |  | 33200 | 72% | 1.8 | Both | 970 | 3.88 | HRCU-A-CB (Split System: Heat Pump with Remote Outdoor Unit-Air-Source) | N/A
215290079 | Central Heat Pump | AIRQUEST | DLCURAH18ABK | ADP |  | HE30924 | *96VTN0401410B* | 16300 |  |  | 16 | 8.5 | 16600 |  |  | 19000 | 114% | 2.34 | Both | 340 | 1.36 | HRCU-A-CB (Split System: Heat Pump with Remote Outdoor Unit-Air-Source) | N/A
215290078 | Central Heat Pump | AIRQUEST | DLCURAH18ABK | ADP |  | H,GE30924 | *96VTN0401410B* | 16300 |  |  | 16 | 8.5 | 16600 |  |  | 19000 | 114% | 2.34 | Both | 340 | 1.36 | HRCU-A-CB (Split System: Heat Pump with Remote Outdoor Unit-Air-Source) | N/A
215290053 | Central Heat Pump | AIRQUEST | DLCURAH18ABK | ADP |  | H,GG31930 | *96VTN0401410B* | 16600 |  |  | 16 | 8.5 | 16600 |  |  | 19000 | 114% | 2.34 | Both | 345 | 1.38 | HRCU-A-CB (Split System: Heat Pump with Remote Outdoor Unit-Air-Source) | N/A
215290052 | Central Heat Pump | AIRQUEST | DLCURAH18ABK | ADP |  | H,GG31924 | *96VTN0401410B* | 16600 |  |  | 16 | 8.5 | 16600 |  |  | 19000 | 114% | 2.34 | Both | 345 | 1.38 | HRCU-A-CB (Split System: Heat Pump with Remote Outdoor Unit-Air-Source) | N/A
215290058 | Central Heat Pump | AIRQUEST | DLCURAH18ABK | ADP |  | HE31930 | *96VTN0401410B* | 16600 |  |  | 16 | 8.5 | 16600 |  |  | 19000 | 114% | 2.34 | Both | 345 | 1.38 | HRCU-A-CB (Split System: Heat Pump with Remote Outdoor Unit-Air-Source) | N/A
215290064 | Central Heat Pump | AIRQUEST | DLCURAH18ABK | ADP |  | H,GE32936 | *96VTN0401410B* | 16800 |  |  | 16 | 8.5 | 16600 |  |  | 19000 | 114% | 2.34 | Both | 350 | 1.4 | HRCU-A-CB (Split System: Heat Pump with Remote Outdoor Unit-Air-Source) | N/A
215290062 | Central Heat Pump | AIRQUEST | DLCURAH18ABK | ADP |  | HG32936 | *96VTN0401410B* | 16800 |  |  | 16 | 8.5 | 16600 |  |  | 19000 | 114% | 2.34 | Both | 350 | 1.4 | HRCU-A-CB (Split System: Heat Pump with Remote Outdoor Unit-Air-Source) | N/A
215290059 | Central Heat Pump | AIRQUEST | DLCURAH18ABK | ADP |  | H,GG32930 | *96VTN0401410B* | 16800 |  |  | 16 | 8.5 | 16600 |  |  | 19000 | 114% | 2.34 | Both | 350 | 1.4 | HRCU-A-CB (Split System: Heat Pump with Remote Outdoor Unit-Air-Source) | N/A
215290061 | Central Heat Pump | AIRQUEST | DLCURAH18ABK | ADP |  | HG32924 | *96VTN0401410B* | 16800 |  |  | 16 | 8.5 | 16600 |  |  | 19000 | 114% | 2.34 | Both | 350 | 1.4 | HRCU-A-CB (Split System: Heat Pump with Remote Outdoor Unit-Air-Source) | N/A
215290060 | Central Heat Pump | AIRQUEST | DLCURAH18ABK | ADP |  | H,GG32936 | *96VTN0401410B* | 16800 |  |  | 16 | 8.5 | 16600 |  |  | 19000 | 114% | 2.34 | Both | 350 | 1.4 | HRCU-A-CB (Split System: Heat Pump with Remote Outdoor Unit-Air-Source) | N/A
215290080 | Central Heat Pump | AIRQUEST | DLCURAH18ABK | ADP |  | HG7J924 | *96VTN0401410B* | 16900 |  |  | 16 | 8.5 | 16600 |  |  | 19000 | 114% | 2.34 | Both | 352.5 | 1.41 | HRCU-A-CB (Split System: Heat Pump with Remote Outdoor Unit-Air-Source) | N/A
215290083 | Central Heat Pump | AIRQUEST | DLCURAH18ABK | ADP |  | H,GE7J936 | *96VTN0401410B* | 16900 |  |  | 16 | 8.5 | 16600 |  |  | 19000 | 114% | 2.34 | Both | 352.5 | 1.41 | HRCU-A-CB (Split System: Heat Pump with Remote Outdoor Unit-Air-Source) | N/A
215290082 | Central Heat Pump | AIRQUEST | DLCURAH18ABK | ADP |  | H,GE7J924 | *96VTN0401410B* | 16900 |  |  | 16 | 8.5 | 16600 |  |  | 19000 | 114% | 2.34 | Both | 352.5 | 1.41 | HRCU-A-CB (Split System: Heat Pump with Remote Outdoor Unit-Air-Source) | N/A
215290049 | Central Heat Pump | AIRQUEST | DLCURAH18ABK | ADP |  | H,GE23936 | *96VTN0401410B* | 17000 |  |  | 16 | 8.5 | 16600 |  |  | 19000 | 114% | 2.34 | Both | 355 | 1.42 | HRCU-A-CB (Split System: Heat Pump with Remote Outdoor Unit-Air-Source) | N/A
214848944 | Central Heat Pump | BRYANT HEATING AND COOLING SYSTEMS | 38MURAQ36AB3* | ADP |  | PL36H175P149 | 83*SB36040M17*** | 34600 |  |  | 16 | 8.5 | 36200 |  |  | 34200 | 94% | 2.04 | Both | 720 | 2.88 | HRCU-A-CB (Split System: Heat Pump with Remote Outdoor Unit-Air-Source) | N/A
214628388 | Central Heat Pump | CARRIER | 38MURAQ24AB3* | ADP |  | V,C36H***P039 | 59SC6A060M14**12 | 22600 |  |  | 16 | 8.5 | 25400 |  |  | 26000 | 102% | 2.22 | Both | 470 | 1.88 | HRCU-A-CB (Split System: Heat Pump with Remote Outdoor Unit-Air-Source) | N/A
212480046 | Central Heat Pump | CARRIER | 38MURAQ24AB3* | ADP |  | A24VBA+TXV | 59SC5B026E14**10 | 22800 |  |  | 16 | 8.5 | 24000 |  |  | 23200 | 97% | 1.96 | Both | 475 | 1.9 | HRCU-A-CB (Split System: Heat Pump with Remote Outdoor Unit-Air-Source) | N/A
212480140 | Central Heat Pump | CARRIER | 38MURAQ24AB3* | ADP |  | A24VBA+TXV | 59TP6B040V14**10 | 22800 |  |  | 16 | 8.5 | 24000 |  |  | 23400 | 98% | 1.96 | Both | 475 | 1.9 | HRCU-A-CB (Split System: Heat Pump with Remote Outdoor Unit-Air-Source) | N/A
212480081 | Central Heat Pump | CARRIER | 38MURAQ24AB3* | ADP |  | A24VBA+TXV | 59SP6A040V14**10 | 22800 |  |  | 16 | 8.5 | 24000 |  |  | 23400 | 98% | 1.96 | Both | 475 | 1.9 | HRCU-A-CB (Split System: Heat Pump with Remote Outdoor Unit-Air-Source) | N/A
213881426 | Central Heat Pump | CARRIER | 38MURAQ36AB3* | ADP |  | PL36H210P749 | 58TP*B070V17**16 | 34600 |  |  | 16 | 8.5 | 36200 |  |  | 34400 | 95% | 2.02 | Both | 720 | 2.88 | HRCU-A-CB (Split System: Heat Pump with Remote Outdoor Unit-Air-Source) | N/A
213881427 | Central Heat Pump | CARRIER | 38MURAQ36AB3* | ADP |  | C36A***L159 | 58TP*B070V17**16 | 35000 |  |  | 16 | 8.5 | 36200 |  |  | 34400 | 95% | 2.02 | Both | 730 | 2.92 | HRCU-A-CB (Split System: Heat Pump with Remote Outdoor Unit-Air-Source) | N/A
212498352 | Central Heat Pump | DAY & NIGHT | DLCURAH24ABK | ADP |  | CP2301A+TXV+TD |  | 22600 |  |  | 16 | 8.5 | 24200 |  |  | 22600 | 93% | 1.92 | Both | 470 | 1.88 | HRCU-A-CB (Split System: Heat Pump with Remote Outdoor Unit-Air-Source) | N/A
213258360 | Central Heat Pump | KEEPRITE | DLCURAH24ABK | ADP |  | H,GE30924 | *96VTN0601412A* | 22400 |  |  | 16 | 8.5 | 24800 |  |  | 25200 | 102% | 2.14 | Both | 467.5 | 1.87 | HRCU-A-CB (Split System: Heat Pump with Remote Outdoor Unit-Air-Source) | N/A
213258292 | Central Heat Pump | KEEPRITE | DLCURAH24ABK | ADP |  | H,GG32936 | *96VSN0401410A* | 22600 |  |  | 16 | 8.5 | 24200 |  |  | 23800 | 98% | 2.02 | Both | 470 | 1.88 | HRCU-A-CB (Split System: Heat Pump with Remote Outdoor Unit-Air-Source) | N/A
213258293 | Central Heat Pump | KEEPRITE | DLCURAH24ABK | ADP |  | H,GE32936 | *96VSN0401410A* | 22600 |  |  | 16 | 8.5 | 24200 |  |  | 23800 | 98% | 2.02 | Both | 470 | 1.88 | HRCU-A-CB (Split System: Heat Pump with Remote Outdoor Unit-Air-Source) | N/A
213258948 | Central Heat Pump | KEEPRITE | DLCURAH24ABK | ADP |  | H,GE7J936 | *96VTN0401410A* | 22800 |  |  | 16 | 8.5 | 24200 |  |  | 23800 | 98% | 2.02 | Both | 475 | 1.9 | HRCU-A-CB (Split System: Heat Pump with Remote Outdoor Unit-Air-Source) | N/A
213258353 | Central Heat Pump | KEEPRITE | DLCURAH24ABK | ADP |  | H,GE31930 | *96VTN0601412A* | 22800 |  |  | 16 | 8.5 | 24800 |  |  | 25200 | 102% | 2.14 | Both | 475 | 1.9 | HRCU-A-CB (Split System: Heat Pump with Remote Outdoor Unit-Air-Source) | N/A
213258309 | Central Heat Pump | KEEPRITE | DLCURAH24ABK | ADP |  | H,GE31930 | *96VSN0601412A* | 22800 |  |  | 16 | 8.5 | 24800 |  |  | 25200 | 102% | 2.14 | Both | 475 | 1.9 | HRCU-A-CB (Split System: Heat Pump with Remote Outdoor Unit-Air-Source) | N/A
213258352 | Central Heat Pump | KEEPRITE | DLCURAH24ABK | ADP |  | H,GG31930 | *96VTN0601412A* | 22800 |  |  | 16 | 8.5 | 24800 |  |  | 25200 | 102% | 2.14 | Both | 475 | 1.9 | HRCU-A-CB (Split System: Heat Pump with Remote Outdoor Unit-Air-Source) | N/A
213258295 | Central Heat Pump | KEEPRITE | DLCURAH24ABK | ADP |  | H,GE33936 | *96VSN0401410A* | 23000 |  |  | 16 | 8.5 | 24000 |  |  | 23400 | 98% | 1.96 | Both | 480 | 1.92 | HRCU-A-CB (Split System: Heat Pump with Remote Outdoor Unit-Air-Source) | N/A
213258294 | Central Heat Pump | KEEPRITE | DLCURAH24ABK | ADP |  | H,GG33936 | *96VSN0401410A* | 23000 |  |  | 16 | 8.5 | 24000 |  |  | 23400 | 98% | 1.96 | Both | 480 | 1.92 | HRCU-A-CB (Split System: Heat Pump with Remote Outdoor Unit-Air-Source) | N/A
213258338 | Central Heat Pump | KEEPRITE | DLCURAH24ABK | ADP |  | H,GG33936 | *96VTN0401410A* | 23000 |  |  | 16 | 8.5 | 24000 |  |  | 23400 | 98% | 1.96 | Both | 480 | 1.92 | HRCU-A-CB (Split System: Heat Pump with Remote Outdoor Unit-Air-Source) | N/A
213258339 | Central Heat Pump | KEEPRITE | DLCURAH24ABK | ADP |  | H,GE33936 | *96VTN0401410A* | 23000 |  |  | 16 | 8.5 | 24000 |  |  | 23400 | 98% | 1.96 | Both | 480 | 1.92 | HRCU-A-CB (Split System: Heat Pump with Remote Outdoor Unit-Air-Source) | N/A
213258330 | Central Heat Pump | KEEPRITE | DLCURAH24ABK | ADP |  | H,GE30924 | *96VSN0802120A* | 23000 |  |  | 16 | 8.5 | 24400 |  |  | 22200 | 91% | 1.88 | Both | 480 | 1.92 | HRCU-A-CB (Split System: Heat Pump with Remote Outdoor Unit-Air-Source) | N/A
213258369 | Central Heat Pump | KEEPRITE | DLCURAH24ABK | ADP |  | H,GE30924 | *96VTN0601714A* | 23000 |  |  | 16 | 8.5 | 25200 |  |  | 24000 | 95% | 2.02 | Both | 480 | 1.92 | HRCU-A-CB (Split System: Heat Pump with Remote Outdoor Unit-Air-Source) | N/A
212509261 | Central Heat Pump | PAYNE HEATING AND COOLING | 38MURAQ24AB3* | ADP |  | H,PG7J936 | PG92ESAA36040B** | 23400 |  |  | 16 | 8.5 | 24400 |  |  | 22600 | 93% | 1.88 | Both | 487.5 | 1.95 | HRCU-A-CB (Split System: Heat Pump with Remote Outdoor Unit-Air-Source) | N/A
212498157 | Central Heat Pump | TEMPSTAR | DLCURAH24ABK | ADP |  | CP2301A+TXV+TD |  | 22600 |  |  | 16 | 8.5 | 24200 |  |  | 22600 | 93% | 1.92 | Both | 470 | 1.88 | HRCU-A-CB (Split System: Heat Pump with Remote Outdoor Unit-Air-Source) | N/A
212479915 | Central Heat Pump | CARRIER | 38MURAQ24AB3* | ADP |  | V,C36H175P139 | 58SP*A045V17**16 | 23000 |  |  | 17 | 8.5 | 24000 |  |  | 23200 | 97% | 1.96 | Both | 480 | 1.92 | HRCU-A-CB (Split System: Heat Pump with Remote Outdoor Unit-Air-Source) | N/A
212480017 | Central Heat Pump | CARRIER | 38MURAQ24AB3* | ADP |  | A24VBA+TXV | 59SC2D060E14**12 | 23000 |  |  | 17 | 8.5 | 24000 |  |  | 23200 | 97% | 1.96 | Both | 480 | 1.92 | HRCU-A-CB (Split System: Heat Pump with Remote Outdoor Unit-Air-Source) | N/A
213369411 | Central Heat Pump | CARRIER | 38MURAQ24AB3* | ADP |  | H,PG7J936 | 59TP6C060V14**12 | 23000 |  |  | 17 | 8.5 | 24600 |  |  | 23600 | 96% | 2 | Both | 480 | 1.92 | HRCU-A-CB (Split System: Heat Pump with Remote Outdoor Unit-Air-Source) | N/A
212479921 | Central Heat Pump | CARRIER | 38MURAQ24AB3* | ADP |  | C36A***L129 | 58SP*A070V17**16 | 23400 |  |  | 17 | 8.5 | 24400 |  |  | 22400 | 92% | 1.9 | Both | 487.5 | 1.95 | HRCU-A-CB (Split System: Heat Pump with Remote Outdoor Unit-Air-Source) | N/A
211912012 | Central Heat Pump | CARRIER | 38MURAQ24AB3* | ADP |  | CDP23H13P+TXV | 59SC2D080E17**16 | 23400 |  |  | 17 | 8.5 | 25200 |  |  | 23800 | 94% | 1.96 | Both | 487.5 | 1.95 | HRCU-A-CB (Split System: Heat Pump with Remote Outdoor Unit-Air-Source) | N/A
212441647 | Central Heat Pump | CHAMPION HEATING AND COOLING | HMH72B341 | ADP |  | H,YE8J936 | TM9V060B12MP12 | 32600 |  |  | 17 | 8.5 | 32400 |  |  | 23200 | 72% | 2.02 | Both | 680 | 2.72 | HRCU-A-CB (Split System: Heat Pump with Remote Outdoor Unit-Air-Source) | N/A
213411109 | Central Heat Pump | COLEMAN | HMH72B341 | ADP |  | H,YG35936 | Z8ES100C20SMPS1 | 34000 |  |  | 17 | 8.5 | 31800 |  |  | 23800 | 75% | 2.14 | Both | 707.5 | 2.83 | HRCU-A-CB (Split System: Heat Pump with Remote Outdoor Unit-Air-Source) | N/A
213258377 | Central Heat Pump | KEEPRITE | DLCURAH24ABK | ADP |  | H,GG32936 | *96VTN1002120A* | 23400 |  |  | 17 | 8.5 | 24400 |  |  | 22400 | 92% | 1.9 | Both | 487.5 | 1.95 | HRCU-A-CB (Split System: Heat Pump with Remote Outdoor Unit-Air-Source) | N/A
213258378 | Central Heat Pump | KEEPRITE | DLCURAH24ABK | ADP |  | H,GE32936 | *96VTN1002120A* | 23400 |  |  | 17 | 8.5 | 24400 |  |  | 22400 | 92% | 1.9 | Both | 487.5 | 1.95 | HRCU-A-CB (Split System: Heat Pump with Remote Outdoor Unit-Air-Source) | N/A
213258953 | Central Heat Pump | KEEPRITE | DLCURAH24ABK | ADP |  | H,GE7J936 | *96VTN1002120A* | 23600 |  |  | 17 | 8.5 | 24400 |  |  | 22400 | 92% | 1.9 | Both | 492.5 | 1.97 | HRCU-A-CB (Split System: Heat Pump with Remote Outdoor Unit-Air-Source) | N/A
212509263 | Central Heat Pump | PAYNE HEATING AND COOLING | 38MURAQ24AB3* | ADP |  | H,PG7J936 | PG92ESAA36060A** | 23000 |  |  | 17 | 8.5 | 24200 |  |  | 23800 | 98% | 2.02 | Both | 480 | 1.92 | HRCU-A-CB (Split System: Heat Pump with Remote Outdoor Unit-Air-Source) | N/A
212509284 | Central Heat Pump | PAYNE HEATING AND COOLING | 38MURAQ24AB3* | ADP |  | H,PG7J936 | PG96VTAA60100C** | 23600 |  |  | 17 | 8.5 | 24400 |  |  | 22400 | 92% | 1.9 | Both | 492.5 | 1.97 | HRCU-A-CB (Split System: Heat Pump with Remote Outdoor Unit-Air-Source) | N/A
214061442 | Central Heat Pump | YORK | HMH72B341 | ADP |  | AD-34(P,U)*****9 | Y82E100C16LMPS1 | 32400 |  |  | 17 | 8.5 | 30400 |  |  | 22400 | 74% | 2.02 | Both | 675 | 2.7 | HRCU-A-CB (Split System: Heat Pump with Remote Outdoor Unit-Air-Source) | N/A
214061433 | Central Heat Pump | YORK | HMH72B341 | ADP |  | AD-34H*****9 | Y82E100C16LMPS1 | 32400 |  |  | 17 | 8.5 | 30400 |  |  | 22400 | 74% | 2.02 | Both | 675 | 2.7 | HRCU-A-CB (Split System: Heat Pump with Remote Outdoor Unit-Air-Source) | N/A
214061434 | Central Heat Pump | YORK | HMH72B341 | ADP |  | AD-36(P,U)*****9 | Y82E100C16LMPS1 | 32400 |  |  | 17 | 8.5 | 30400 |  |  | 22400 | 74% | 2.02 | Both | 675 | 2.7 | HRCU-A-CB (Split System: Heat Pump with Remote Outdoor Unit-Air-Source) | N/A
214061441 | Central Heat Pump | YORK | HMH72B341 | ADP |  | AD-34(P,U)*****1+TXV | Y82E100C16LMPS1 | 32400 |  |  | 17 | 8.5 | 30400 |  |  | 22400 | 74% | 2.02 | Both | 675 | 2.7 | HRCU-A-CB (Split System: Heat Pump with Remote Outdoor Unit-Air-Source) | N/A
212396586 | Central Heat Pump | YORK | HMH72B341 | ADP |  | AD-34(P,U)*****9 | TM8E080B12MP11 | 32800 |  |  | 17 | 8.5 | 32400 |  |  | 23400 | 72% | 2.02 | Both | 682.5 | 2.73 | HRCU-A-CB (Split System: Heat Pump with Remote Outdoor Unit-Air-Source) | N/A
212676710 | Central Heat Pump | YORK | HMH72B341 | ADP |  | AD-36(P,U)*****9 | TM9E080B12MP12 | 32800 |  |  | 17 | 8.5 | 32400 |  |  | 23200 | 72% | 2.02 | Both | 682.5 | 2.73 | HRCU-A-CB (Split System: Heat Pump with Remote Outdoor Unit-Air-Source) | N/A
212441667 | Central Heat Pump | CHAMPION HEATING AND COOLING | HMH72B341 | ADP |  | H,YE8J936 | TM9Y080C16MP11 | 33200 |  |  | 18 | 8.5 | 32400 |  |  | 23200 | 72% | 2.04 | Both | 692.5 | 2.77 | HRCU-A-CB (Split System: Heat Pump with Remote Outdoor Unit-Air-Source) | N/A
214061414 | Central Heat Pump | YORK | HMH72B341 | ADP |  | AD-36H*****9 | Y82E080B12LMPS1 | 33200 |  |  | 18 | 8.5 | 31400 |  |  | 23000 | 73% | 2.04 | Both | 692.5 | 2.77 | HRCU-A-CB (Split System: Heat Pump with Remote Outdoor Unit-Air-Source) | N/A
214061413 | Central Heat Pump | YORK | HMH72B341 | ADP |  | AD-35(P,U)*****9 | Y82E080B12LMPS1 | 33200 |  |  | 18 | 8.5 | 31400 |  |  | 23000 | 73% | 2.04 | Both | 692.5 | 2.77 | HRCU-A-CB (Split System: Heat Pump with Remote Outdoor Unit-Air-Source) | N/A
214061412 | Central Heat Pump | YORK | HMH72B341 | ADP |  | AD-35(P,U)*****1+TXV | Y82E080B12LMPS1 | 33200 |  |  | 18 | 8.5 | 31400 |  |  | 23000 | 73% | 2.04 | Both | 692.5 | 2.77 | HRCU-A-CB (Split System: Heat Pump with Remote Outdoor Unit-Air-Source) | N/A
214061410 | Central Heat Pump | YORK | HMH72B341 | ADP |  | AD-34H*****9 | Y82E080B12LMPS1 | 33200 |  |  | 18 | 8.5 | 31400 |  |  | 23000 | 73% | 2.04 | Both | 692.5 | 2.77 | HRCU-A-CB (Split System: Heat Pump with Remote Outdoor Unit-Air-Source) | N/A
214061411 | Central Heat Pump | YORK | HMH72B341 | ADP |  | AD-36(P,U)*****9 | Y82E080B12LMPS1 | 33200 |  |  | 18 | 8.5 | 31400 |  |  | 23000 | 73% | 2.04 | Both | 692.5 | 2.77 | HRCU-A-CB (Split System: Heat Pump with Remote Outdoor Unit-Air-Source) | N/A
214061418 | Central Heat Pump | YORK | HMH72B341 | ADP |  | AD-34(P,U)*****1+TXV | Y82E080B12LMPS1 | 33200 |  |  | 18 | 8.5 | 31400 |  |  | 23000 | 73% | 2.04 | Both | 692.5 | 2.77 | HRCU-A-CB (Split System: Heat Pump with Remote Outdoor Unit-Air-Source) | N/A
214061439 | Central Heat Pump | YORK | HMH72B341 | ADP |  | AD-37(P,U)*****9 | Y82E100C16LMPS1 | 33400 |  |  | 18 | 8.5 | 31400 |  |  | 23000 | 73% | 2.06 | Both | 695 | 2.78 | HRCU-A-CB (Split System: Heat Pump with Remote Outdoor Unit-Air-Source) | N/A
214061435 | Central Heat Pump | YORK | HMH72B341 | ADP |  | AD-35(P,U)*****1+TXV | Y82E100C16LMPS1 | 33400 |  |  | 18 | 8.5 | 31400 |  |  | 23000 | 73% | 2.06 | Both | 695 | 2.78 | HRCU-A-CB (Split System: Heat Pump with Remote Outdoor Unit-Air-Source) | N/A
214061436 | Central Heat Pump | YORK | HMH72B341 | ADP |  | AD-35(P,U)*****9 | Y82E100C16LMPS1 | 33400 |  |  | 18 | 8.5 | 31400 |  |  | 23000 | 73% | 2.06 | Both | 695 | 2.78 | HRCU-A-CB (Split System: Heat Pump with Remote Outdoor Unit-Air-Source) | N/A
214061458 | Central Heat Pump | YORK | HMH72B341 | ADP |  | AD-37(P,U)*****1+TXV | Y82E120C20LMPS1 | 33600 |  |  | 18 | 8.5 | 31400 |  |  | 23000 | 73% | 2.06 | Both | 700 | 2.8 | HRCU-A-CB (Split System: Heat Pump with Remote Outdoor Unit-Air-Source) | N/A
214061460 | Central Heat Pump | YORK | HMH72B341 | ADP |  | AD-35H*****9 | Y82E120C20LMPS1 | 33600 |  |  | 18 | 8.5 | 31400 |  |  | 23000 | 73% | 2.06 | Both | 700 | 2.8 | HRCU-A-CB (Split System: Heat Pump with Remote Outdoor Unit-Air-Source) | N/A
214061456 | Central Heat Pump | YORK | HMH72B341 | ADP |  | AD-35(P,U)*****9 | Y82E120C20LMPS1 | 33600 |  |  | 18 | 8.5 | 31400 |  |  | 23000 | 73% | 2.06 | Both | 700 | 2.8 | HRCU-A-CB (Split System: Heat Pump with Remote Outdoor Unit-Air-Source) | N/A
214061424 | Central Heat Pump | YORK | HMH72B341 | ADP |  | AD-35(P,U)*****9 | Y82E080C16LMPS1 | 33600 |  |  | 18 | 8.5 | 31400 |  |  | 22800 | 73% | 2.08 | Both | 700 | 2.8 | HRCU-A-CB (Split System: Heat Pump with Remote Outdoor Unit-Air-Source) | N/A
214061426 | Central Heat Pump | YORK | HMH72B341 | ADP |  | AD-37(P,U)*****1+TXV | Y82E080C16LMPS1 | 33600 |  |  | 18 | 8.5 | 31400 |  |  | 22800 | 73% | 2.08 | Both | 700 | 2.8 | HRCU-A-CB (Split System: Heat Pump with Remote Outdoor Unit-Air-Source) | N/A
214061428 | Central Heat Pump | YORK | HMH72B341 | ADP |  | AD-35H*****9 | Y82E080C16LMPS1 | 33600 |  |  | 18 | 8.5 | 31400 |  |  | 22800 | 73% | 2.08 | Both | 700 | 2.8 | HRCU-A-CB (Split System: Heat Pump with Remote Outdoor Unit-Air-Source) | N/A
214061423 | Central Heat Pump | YORK | HMH72B341 | ADP |  | AD-35(P,U)*****1+TXV | Y82E080C16LMPS1 | 33600 |  |  | 18 | 8.5 | 31400 |  |  | 22800 | 73% | 2.08 | Both | 700 | 2.8 | HRCU-A-CB (Split System: Heat Pump with Remote Outdoor Unit-Air-Source) | N/A
214061447 | Central Heat Pump | YORK | HMH72B341 | ADP |  | AD-35(P,U)*****9 | Y82E100C20LMPS1 | 33600 |  |  | 18 | 8.5 | 31400 |  |  | 22800 | 73% | 2.08 | Both | 700 | 2.8 | HRCU-A-CB (Split System: Heat Pump with Remote Outdoor Unit-Air-Source) | N/A
214061450 | Central Heat Pump | YORK | HMH72B341 | ADP |  | AD-37(P,U)*****9 | Y82E100C20LMPS1 | 33600 |  |  | 18 | 8.5 | 31400 |  |  | 22800 | 73% | 2.08 | Both | 700 | 2.8 | HRCU-A-CB (Split System: Heat Pump with Remote Outdoor Unit-Air-Source) | N/A
214061451 | Central Heat Pump | YORK | HMH72B341 | ADP |  | AD-35H*****9 | Y82E100C20LMPS1 | 33600 |  |  | 18 | 8.5 | 31400 |  |  | 22800 | 73% | 2.08 | Both | 700 | 2.8 | HRCU-A-CB (Split System: Heat Pump with Remote Outdoor Unit-Air-Source) | N/A
214061446 | Central Heat Pump | YORK | HMH72B341 | ADP |  | AD-35(P,U)*****1+TXV | Y82E100C20LMPS1 | 33600 |  |  | 18 | 8.5 | 31400 |  |  | 22800 | 73% | 2.08 | Both | 700 | 2.8 | HRCU-A-CB (Split System: Heat Pump with Remote Outdoor Unit-Air-Source) | N/A
214061457 | Central Heat Pump | YORK | HMH72B341 | ADP |  | AD-36H*****9 | Y82E120C20LMPS1 | 34000 |  |  | 18 | 8.5 | 31800 |  |  | 23800 | 75% | 2.12 | Both | 707.5 | 2.83 | HRCU-A-CB (Split System: Heat Pump with Remote Outdoor Unit-Air-Source) | N/A
214061453 | Central Heat Pump | YORK | HMH72B341 | ADP |  | AD-32(P,U)*****9 | Y82E100C20LMPS1 | 34000 |  |  | 18 | 8.5 | 31800 |  |  | 23200 | 73% | 2.08 | Both | 707.5 | 2.83 | HRCU-A-CB (Split System: Heat Pump with Remote Outdoor Unit-Air-Source) | N/A
214061462 | Central Heat Pump | YORK | HMH72B341 | ADP |  | AD-32(P,U)*****9 | Y82E120C20LMPS1 | 34000 |  |  | 18 | 8.5 | 31800 |  |  | 23800 | 75% | 2.12 | Both | 707.5 | 2.83 | HRCU-A-CB (Split System: Heat Pump with Remote Outdoor Unit-Air-Source) | N/A
214061448 | Central Heat Pump | YORK | HMH72B341 | ADP |  | AD-36H*****9 | Y82E100C20LMPS1 | 34000 |  |  | 18 | 8.5 | 31800 |  |  | 23200 | 73% | 2.08 | Both | 707.5 | 2.83 | HRCU-A-CB (Split System: Heat Pump with Remote Outdoor Unit-Air-Source) | N/A
214061425 | Central Heat Pump | YORK | HMH72B341 | ADP |  | AD-36H*****9 | Y82E080C16LMPS1 | 34000 |  |  | 18 | 8.5 | 31800 |  |  | 23600 | 74% | 2.1 | Both | 707.5 | 2.83 | HRCU-A-CB (Split System: Heat Pump with Remote Outdoor Unit-Air-Source) | N/A
214061432 | Central Heat Pump | YORK | HMH72B341 | ADP |  | AD-32(P,U)*****9 | Y82E080C16LMPS1 | 34000 |  |  | 18 | 8.5 | 31800 |  |  | 23600 | 74% | 2.1 | Both | 707.5 | 2.83 | HRCU-A-CB (Split System: Heat Pump with Remote Outdoor Unit-Air-Source) | N/A
214061452 | Central Heat Pump | YORK | HMH72B341 | ADP |  | AD-33(P,U)*****9 | Y82E100C20LMPS1 | 34000 |  |  | 18 | 8.5 | 31800 |  |  | 23200 | 73% | 2.08 | Both | 707.5 | 2.83 | HRCU-A-CB (Split System: Heat Pump with Remote Outdoor Unit-Air-Source) | N/A
214061431 | Central Heat Pump | YORK | HMH72B341 | ADP |  | AD-33(P,U)*****9 | Y82E080C16LMPS1 | 34000 |  |  | 18 | 8.5 | 31800 |  |  | 23600 | 74% | 2.1 | Both | 707.5 | 2.83 | HRCU-A-CB (Split System: Heat Pump with Remote Outdoor Unit-Air-Source) | N/A
214061437 | Central Heat Pump | YORK | HMH72B341 | ADP |  | AD-36H*****9 | Y82E100C16LMPS1 | 34000 |  |  | 18 | 8.5 | 31800 |  |  | 23800 | 75% | 2.12 | Both | 707.5 | 2.83 | HRCU-A-CB (Split System: Heat Pump with Remote Outdoor Unit-Air-Source) | N/A
214061443 | Central Heat Pump | YORK | HMH72B341 | ADP |  | AD-33(P,U)*****9 | Y82E100C16LMPS1 | 34000 |  |  | 18 | 8.5 | 31800 |  |  | 23800 | 75% | 2.12 | Both | 707.5 | 2.83 | HRCU-A-CB (Split System: Heat Pump with Remote Outdoor Unit-Air-Source) | N/A
212528154 | Central Heat Pump | YORK | HMH72B341 | ADP |  | AD-32(P,U)*****9 | TM8E080B12MP11 | 34000 |  |  | 18 | 8.5 | 32400 |  |  | 24000 | 74% | 2.06 | Both | 707.5 | 2.83 | HRCU-A-CB (Split System: Heat Pump with Remote Outdoor Unit-Air-Source) | N/A
215289568 | Central Heat Pump | AIRQUEST | DLCURAH18ABK | ADP |  | H,GG32930 | *92MSN0401712A* | 16500 |  |  | 15.2 | 8.5 | 16500 |  |  | 18400 | 112% | 2.24 | Both | 345 | 1.38 | HRCU-A-CB (Split System: Heat Pump with Remote Outdoor Unit-Air-Source) | N/A
215289574 | Central Heat Pump | AIRQUEST | DLCURAH18ABK | ADP |  | HE32936 | *92MSN0401712A* | 16500 |  |  | 15.2 | 8.5 | 16500 |  |  | 18400 | 112% | 2.24 | Both | 345 | 1.38 | HRCU-A-CB (Split System: Heat Pump with Remote Outdoor Unit-Air-Source) | N/A
215289569 | Central Heat Pump | AIRQUEST | DLCURAH18ABK | ADP |  | H,GG32936 | *92MSN0401712A* | 16500 |  |  | 15.2 | 8.5 | 16500 |  |  | 18400 | 112% | 2.24 | Both | 345 | 1.38 | HRCU-A-CB (Split System: Heat Pump with Remote Outdoor Unit-Air-Source) | N/A
215289572 | Central Heat Pump | AIRQUEST | DLCURAH18ABK | ADP |  | H,GE32930 | *92MSN0401712A* | 16500 |  |  | 15.2 | 8.5 | 16500 |  |  | 18400 | 112% | 2.24 | Both | 345 | 1.38 | HRCU-A-CB (Split System: Heat Pump with Remote Outdoor Unit-Air-Source) | N/A
215289589 | Central Heat Pump | AIRQUEST | DLCURAH18ABK | ADP |  | HG7J924 | *92MSN0401712A* | 16600 |  |  | 15.2 | 8.5 | 16500 |  |  | 18400 | 112% | 2.24 | Both | 345 | 1.38 | HRCU-A-CB (Split System: Heat Pump with Remote Outdoor Unit-Air-Source) | N/A
215289592 | Central Heat Pump | AIRQUEST | DLCURAH18ABK | ADP |  | H,GE7J936 | *92MSN0401712A* | 16600 |  |  | 15.2 | 8.5 | 16500 |  |  | 18400 | 112% | 2.24 | Both | 345 | 1.38 | HRCU-A-CB (Split System: Heat Pump with Remote Outdoor Unit-Air-Source) | N/A
215289591 | Central Heat Pump | AIRQUEST | DLCURAH18ABK | ADP |  | H,GE7J924 | *92MSN0401712A* | 16600 |  |  | 15.2 | 8.5 | 16500 |  |  | 18400 | 112% | 2.24 | Both | 345 | 1.38 | HRCU-A-CB (Split System: Heat Pump with Remote Outdoor Unit-Air-Source) | N/A
215289558 | Central Heat Pump | AIRQUEST | DLCURAH18ABK | ADP |  | H,GE23936 | *92MSN0401712A* | 16600 |  |  | 15.2 | 8.5 | 16500 |  |  | 18400 | 112% | 2.24 | Both | 345 | 1.38 | HRCU-A-CB (Split System: Heat Pump with Remote Outdoor Unit-Air-Source) | N/A
215290036 | Central Heat Pump | AIRQUEST | DLCURAH18ABK | ADP |  | HE30924 | *96VTN0401410A* | 16600 |  |  | 15.2 | 8.5 | 16700 |  |  | 18800 | 113% | 2.3 | Both | 345 | 1.38 | HRCU-A-CB (Split System: Heat Pump with Remote Outdoor Unit-Air-Source) | N/A
215290035 | Central Heat Pump | AIRQUEST | DLCURAH18ABK | ADP |  | H,GE30924 | *96VTN0401410A* | 16600 |  |  | 15.2 | 8.5 | 16700 |  |  | 18800 | 113% | 2.3 | Both | 345 | 1.38 | HRCU-A-CB (Split System: Heat Pump with Remote Outdoor Unit-Air-Source) | N/A
215290379 | Central Heat Pump | AIRQUEST | DLCURAH18ABK | ADP |  | H,GE30924 | *96VTN0801716A* | 16600 |  |  | 15.2 | 8.5 | 16700 |  |  | 18800 | 113% | 2.3 | Both | 345 | 1.38 | HRCU-A-CB (Split System: Heat Pump with Remote Outdoor Unit-Air-Source) | N/A
215290380 | Central Heat Pump | AIRQUEST | DLCURAH18ABK | ADP |  | HE30924 | *96VTN0801716A* | 16600 |  |  | 15.2 | 8.5 | 16700 |  |  | 18800 | 113% | 2.3 | Both | 345 | 1.38 | HRCU-A-CB (Split System: Heat Pump with Remote Outdoor Unit-Air-Source) | N/A
215290378 | Central Heat Pump | AIRQUEST | DLCURAH18ABK | ADP |  | H,GG30924 | *96VTN0801716A* | 16600 |  |  | 15.2 | 8.5 | 16700 |  |  | 18800 | 113% | 2.3 | Both | 345 | 1.38 | HRCU-A-CB (Split System: Heat Pump with Remote Outdoor Unit-Air-Source) | N/A
215290335 | Central Heat Pump | AIRQUEST | DLCURAH18ABK | ADP |  | H,GG30924 | *96VTN0601716B* | 16600 |  |  | 15.2 | 8.5 | 16800 |  |  | 19100 | 114% | 2.34 | Both | 345 | 1.38 | HRCU-A-CB (Split System: Heat Pump with Remote Outdoor Unit-Air-Source) | N/A
215289812 | Central Heat Pump | AIRQUEST | DLCURAH18ABK | ADP |  | H,GE30924 | *96MSN0401410A* | 16600 |  |  | 15.2 | 8.5 | 16900 |  |  | 19400 | 115% | 2.38 | Both | 345 | 1.38 | HRCU-A-CB (Split System: Heat Pump with Remote Outdoor Unit-Air-Source) | N/A
215289947 | Central Heat Pump | AIRQUEST | DLCURAH18ABK | ADP |  | H,GE30924 | *96MSN0601716A* | 16600 |  |  | 15.2 | 8.5 | 16900 |  |  | 18600 | 110% | 2.28 | Both | 345 | 1.38 | HRCU-A-CB (Split System: Heat Pump with Remote Outdoor Unit-Air-Source) | N/A
215290165 | Central Heat Pump | AIRQUEST | DLCURAH18ABK | ADP |  | HE30924 | *96VTN0401712B* | 16600 |  |  | 15.2 | 8.5 | 17000 |  |  | 18800 | 111% | 2.3 | Both | 345 | 1.38 | HRCU-A-CB (Split System: Heat Pump with Remote Outdoor Unit-Air-Source) | N/A
215290013 | Central Heat Pump | AIRQUEST | DLCURAH18ABK | ADP |  | H,GE31924 | *96VTN0401410A* | 16800 |  |  | 15.2 | 8.5 | 16700 |  |  | 18800 | 113% | 2.3 | Both | 350 | 1.4 | HRCU-A-CB (Split System: Heat Pump with Remote Outdoor Unit-Air-Source) | N/A
215290014 | Central Heat Pump | AIRQUEST | DLCURAH18ABK | ADP |  | H,GE31930 | *96VTN0401410A* | 16800 |  |  | 15.2 | 8.5 | 16700 |  |  | 18800 | 113% | 2.3 | Both | 350 | 1.4 | HRCU-A-CB (Split System: Heat Pump with Remote Outdoor Unit-Air-Source) | N/A
215290016 | Central Heat Pump | AIRQUEST | DLCURAH18ABK | ADP |  | HE31930 | *96VTN0401410A* | 16800 |  |  | 15.2 | 8.5 | 16700 |  |  | 18800 | 113% | 2.3 | Both | 350 | 1.4 | HRCU-A-CB (Split System: Heat Pump with Remote Outdoor Unit-Air-Source) | N/A
215290011 | Central Heat Pump | AIRQUEST | DLCURAH18ABK | ADP |  | H,GG31924 | *96VTN0401410A* | 16800 |  |  | 15.2 | 8.5 | 16700 |  |  | 18800 | 113% | 2.3 | Both | 350 | 1.4 | HRCU-A-CB (Split System: Heat Pump with Remote Outdoor Unit-Air-Source) | N/A
215290007 | Central Heat Pump | AIRQUEST | DLCURAH18ABK | ADP |  | H,GE22936 | *96VTN0401410A* | 16800 |  |  | 15.2 | 8.5 | 16700 |  |  | 18800 | 113% | 2.3 | Both | 350 | 1.4 | HRCU-A-CB (Split System: Heat Pump with Remote Outdoor Unit-Air-Source) | N/A
215290356 | Central Heat Pump | AIRQUEST | DLCURAH18ABK | ADP |  | H,GG31930 | *96VTN0801716A* | 16800 |  |  | 15.2 | 8.5 | 16700 |  |  | 18800 | 113% | 2.3 | Both | 350 | 1.4 | HRCU-A-CB (Split System: Heat Pump with Remote Outdoor Unit-Air-Source) | N/A
215290351 | Central Heat Pump | AIRQUEST | DLCURAH18ABK | ADP |  | H,GE22936 | *96VTN0801716A* | 16800 |  |  | 15.2 | 8.5 | 16700 |  |  | 18800 | 113% | 2.3 | Both | 350 | 1.4 | HRCU-A-CB (Split System: Heat Pump with Remote Outdoor Unit-Air-Source) | N/A
215290359 | Central Heat Pump | AIRQUEST | DLCURAH18ABK | ADP |  | HE31924 | *96VTN0801716A* | 16800 |  |  | 15.2 | 8.5 | 16700 |  |  | 18800 | 113% | 2.3 | Both | 350 | 1.4 | HRCU-A-CB (Split System: Heat Pump with Remote Outdoor Unit-Air-Source) | N/A
215290358 | Central Heat Pump | AIRQUEST | DLCURAH18ABK | ADP |  | H,GE31930 | *96VTN0801716A* | 16800 |  |  | 15.2 | 8.5 | 16700 |  |  | 18800 | 113% | 2.3 | Both | 350 | 1.4 | HRCU-A-CB (Split System: Heat Pump with Remote Outdoor Unit-Air-Source) | N/A
215290360 | Central Heat Pump | AIRQUEST | DLCURAH18ABK | ADP |  | HE31930 | *96VTN0801716A* | 16800 |  |  | 15.2 | 8.5 | 16700 |  |  | 18800 | 113% | 2.3 | Both | 350 | 1.4 | HRCU-A-CB (Split System: Heat Pump with Remote Outdoor Unit-Air-Source) | N/A
215290312 | Central Heat Pump | AIRQUEST | DLCURAH18ABK | ADP |  | HG31930 | *96VTN0601716B* | 16800 |  |  | 15.2 | 8.5 | 16800 |  |  | 19100 | 114% | 2.34 | Both | 350 | 1.4 | HRCU-A-CB (Split System: Heat Pump with Remote Outdoor Unit-Air-Source) | N/A
215290313 | Central Heat Pump | AIRQUEST | DLCURAH18ABK | ADP |  | H,GE31924 | *96VTN0601716B* | 16800 |  |  | 15.2 | 8.5 | 16800 |  |  | 19100 | 114% | 2.34 | Both | 350 | 1.4 | HRCU-A-CB (Split System: Heat Pump with Remote Outdoor Unit-Air-Source) | N/A
215290314 | Central Heat Pump | AIRQUEST | DLCURAH18ABK | ADP |  | H,GE31930 | *96VTN0601716B* | 16800 |  |  | 15.2 | 8.5 | 16800 |  |  | 19100 | 114% | 2.34 | Both | 350 | 1.4 | HRCU-A-CB (Split System: Heat Pump with Remote Outdoor Unit-Air-Source) | N/A
215290311 | Central Heat Pump | AIRQUEST | DLCURAH18ABK | ADP |  | H,GG31930 | *96VTN0601716B* | 16800 |  |  | 15.2 | 8.5 | 16800 |  |  | 19100 | 114% | 2.34 | Both | 350 | 1.4 | HRCU-A-CB (Split System: Heat Pump with Remote Outdoor Unit-Air-Source) | N/A
215290310 | Central Heat Pump | AIRQUEST | DLCURAH18ABK | ADP |  | H,GG31924 | *96VTN0601716B* | 16800 |  |  | 15.2 | 8.5 | 16800 |  |  | 19100 | 114% | 2.34 | Both | 350 | 1.4 | HRCU-A-CB (Split System: Heat Pump with Remote Outdoor Unit-Air-Source) | N/A
215289917 | Central Heat Pump | AIRQUEST | DLCURAH18ABK | ADP |  | H,GE22936 | *96MSN0601716A* | 16800 |  |  | 15.2 | 8.5 | 16900 |  |  | 18600 | 110% | 2.28 | Both | 350 | 1.4 | HRCU-A-CB (Split System: Heat Pump with Remote Outdoor Unit-Air-Source) | N/A
215290134 | Central Heat Pump | AIRQUEST | DLCURAH18ABK | ADP |  | H,GE22936 | *96VTN0401712B* | 16800 |  |  | 15.2 | 8.5 | 17000 |  |  | 18800 | 111% | 2.3 | Both | 350 | 1.4 | HRCU-A-CB (Split System: Heat Pump with Remote Outdoor Unit-Air-Source) | N/A
215290293 | Central Heat Pump | AIRQUEST | DLCURAH18ABK | ADP |  | H,GE30924 | *96VTN0601714A* | 16800 |  |  | 15.2 | 8.5 | 17000 |  |  | 18700 | 110% | 2.3 | Both | 350 | 1.4 | HRCU-A-CB (Split System: Heat Pump with Remote Outdoor Unit-Air-Source) | N/A
215290292 | Central Heat Pump | AIRQUEST | DLCURAH18ABK | ADP |  | H,GG30924 | *96VTN0601714A* | 16800 |  |  | 15.2 | 8.5 | 17000 |  |  | 18700 | 110% | 2.3 | Both | 350 | 1.4 | HRCU-A-CB (Split System: Heat Pump with Remote Outdoor Unit-Air-Source) | N/A
215289921 | Central Heat Pump | AIRQUEST | DLCURAH18ABK | ADP |  | H,GG31924 | *96MSN0601716A* | 16900 |  |  | 15.2 | 8.5 | 16900 |  |  | 18600 | 110% | 2.28 | Both | 352.5 | 1.41 | HRCU-A-CB (Split System: Heat Pump with Remote Outdoor Unit-Air-Source) | N/A
215289923 | Central Heat Pump | AIRQUEST | DLCURAH18ABK | ADP |  | HG31930 | *96MSN0601716A* | 16900 |  |  | 15.2 | 8.5 | 16900 |  |  | 18600 | 110% | 2.28 | Both | 352.5 | 1.41 | HRCU-A-CB (Split System: Heat Pump with Remote Outdoor Unit-Air-Source) | N/A
215289922 | Central Heat Pump | AIRQUEST | DLCURAH18ABK | ADP |  | H,GG31930 | *96MSN0601716A* | 16900 |  |  | 15.2 | 8.5 | 16900 |  |  | 18600 | 110% | 2.28 | Both | 352.5 | 1.41 | HRCU-A-CB (Split System: Heat Pump with Remote Outdoor Unit-Air-Source) | N/A
215289924 | Central Heat Pump | AIRQUEST | DLCURAH18ABK | ADP |  | H,GE31924 | *96MSN0601716A* | 16900 |  |  | 15.2 | 8.5 | 16900 |  |  | 18600 | 110% | 2.28 | Both | 352.5 | 1.41 | HRCU-A-CB (Split System: Heat Pump with Remote Outdoor Unit-Air-Source) | N/A
215289925 | Central Heat Pump | AIRQUEST | DLCURAH18ABK | ADP |  | H,GE31930 | *96MSN0601716A* | 16900 |  |  | 15.2 | 8.5 | 16900 |  |  | 18600 | 110% | 2.28 | Both | 352.5 | 1.41 | HRCU-A-CB (Split System: Heat Pump with Remote Outdoor Unit-Air-Source) | N/A
215289927 | Central Heat Pump | AIRQUEST | DLCURAH18ABK | ADP |  | HE31930 | *96MSN0601716A* | 16900 |  |  | 15.2 | 8.5 | 16900 |  |  | 18600 | 110% | 2.28 | Both | 352.5 | 1.41 | HRCU-A-CB (Split System: Heat Pump with Remote Outdoor Unit-Air-Source) | N/A
215289926 | Central Heat Pump | AIRQUEST | DLCURAH18ABK | ADP |  | HE31924 | *96MSN0601716A* | 16900 |  |  | 15.2 | 8.5 | 16900 |  |  | 18600 | 110% | 2.28 | Both | 352.5 | 1.41 | HRCU-A-CB (Split System: Heat Pump with Remote Outdoor Unit-Air-Source) | N/A
215290138 | Central Heat Pump | AIRQUEST | DLCURAH18ABK | ADP |  | H,GG31924 | *96VTN0401712B* | 16900 |  |  | 15.2 | 8.5 | 17000 |  |  | 18800 | 111% | 2.3 | Both | 352.5 | 1.41 | HRCU-A-CB (Split System: Heat Pump with Remote Outdoor Unit-Air-Source) | N/A
215290140 | Central Heat Pump | AIRQUEST | DLCURAH18ABK | ADP |  | HG31930 | *96VTN0401712B* | 16900 |  |  | 15.2 | 8.5 | 17000 |  |  | 18800 | 111% | 2.3 | Both | 352.5 | 1.41 | HRCU-A-CB (Split System: Heat Pump with Remote Outdoor Unit-Air-Source) | N/A
215290142 | Central Heat Pump | AIRQUEST | DLCURAH18ABK | ADP |  | H,GE31930 | *96VTN0401712B* | 16900 |  |  | 15.2 | 8.5 | 17000 |  |  | 18800 | 111% | 2.3 | Both | 352.5 | 1.41 | HRCU-A-CB (Split System: Heat Pump with Remote Outdoor Unit-Air-Source) | N/A
215290144 | Central Heat Pump | AIRQUEST | DLCURAH18ABK | ADP |  | HE31930 | *96VTN0401712B* | 16900 |  |  | 15.2 | 8.5 | 17000 |  |  | 18800 | 111% | 2.3 | Both | 352.5 | 1.41 | HRCU-A-CB (Split System: Heat Pump with Remote Outdoor Unit-Air-Source) | N/A
215290143 | Central Heat Pump | AIRQUEST | DLCURAH18ABK | ADP |  | HE31924 | *96VTN0401712B* | 16900 |  |  | 15.2 | 8.5 | 17000 |  |  | 18800 | 111% | 2.3 | Both | 352.5 | 1.41 | HRCU-A-CB (Split System: Heat Pump with Remote Outdoor Unit-Air-Source) | N/A
215290121 | Central Heat Pump | AIRQUEST | DLCURAH18ABK | ADP |  | H,GE30924 | *96VTN0401712A* | 16900 |  |  | 15.2 | 8.5 | 17100 |  |  | 18400 | 108% | 2.26 | Both | 352.5 | 1.41 | HRCU-A-CB (Split System: Heat Pump with Remote Outdoor Unit-Air-Source) | N/A
215290122 | Central Heat Pump | AIRQUEST | DLCURAH18ABK | ADP |  | HE30924 | *96VTN0401712A* | 16900 |  |  | 15.2 | 8.5 | 17100 |  |  | 18400 | 108% | 2.26 | Both | 352.5 | 1.41 | HRCU-A-CB (Split System: Heat Pump with Remote Outdoor Unit-Air-Source) | N/A
215290265 | Central Heat Pump | AIRQUEST | DLCURAH18ABK | ADP |  | H,GE22936 | *96VTN0601714A* | 17000 |  |  | 15.2 | 8.5 | 17000 |  |  | 18700 | 110% | 2.3 | Both | 355 | 1.42 | HRCU-A-CB (Split System: Heat Pump with Remote Outdoor Unit-Air-Source) | N/A
215290093 | Central Heat Pump | AIRQUEST | DLCURAH18ABK | ADP |  | H,GE22936 | *96VTN0401712A* | 17000 |  |  | 15.2 | 8.5 | 17100 |  |  | 18400 | 108% | 2.26 | Both | 355 | 1.42 | HRCU-A-CB (Split System: Heat Pump with Remote Outdoor Unit-Air-Source) | N/A
215289578 | Central Heat Pump | AIRQUEST | DLCURAH18ABK | ADP |  | HE33936 | *92MSN0401712A* | 17100 |  |  | 15.2 | 8.5 | 16700 |  |  | 19000 | 114% | 2.32 | Both | 357.5 | 1.43 | HRCU-A-CB (Split System: Heat Pump with Remote Outdoor Unit-Air-Source) | N/A
215289575 | Central Heat Pump | AIRQUEST | DLCURAH18ABK | ADP |  | H,GG33936 | *92MSN0401712A* | 17100 |  |  | 15.2 | 8.5 | 16700 |  |  | 19000 | 114% | 2.32 | Both | 357.5 | 1.43 | HRCU-A-CB (Split System: Heat Pump with Remote Outdoor Unit-Air-Source) | N/A
215290272 | Central Heat Pump | AIRQUEST | DLCURAH18ABK | ADP |  | H,GE31930 | *96VTN0601714A* | 17100 |  |  | 15.2 | 8.5 | 17000 |  |  | 18700 | 110% | 2.3 | Both | 357.5 | 1.43 | HRCU-A-CB (Split System: Heat Pump with Remote Outdoor Unit-Air-Source) | N/A
215290270 | Central Heat Pump | AIRQUEST | DLCURAH18ABK | ADP |  | H,GG31930 | *96VTN0601714A* | 17100 |  |  | 15.2 | 8.5 | 17000 |  |  | 18700 | 110% | 2.3 | Both | 357.5 | 1.43 | HRCU-A-CB (Split System: Heat Pump with Remote Outdoor Unit-Air-Source) | N/A
215290269 | Central Heat Pump | AIRQUEST | DLCURAH18ABK | ADP |  | H,GG31924 | *96VTN0601714A* | 17100 |  |  | 15.2 | 8.5 | 17000 |  |  | 18700 | 110% | 2.3 | Both | 357.5 | 1.43 | HRCU-A-CB (Split System: Heat Pump with Remote Outdoor Unit-Air-Source) | N/A
215289839 | Central Heat Pump | AIRQUEST | DLCURAH18ABK | ADP |  | H,GG32936 | *96MSN0401712A* | 17200 |  |  | 15.2 | 8.5 | 17100 |  |  | 18800 | 110% | 2.3 | Both | 357.5 | 1.43 | HRCU-A-CB (Split System: Heat Pump with Remote Outdoor Unit-Air-Source) | N/A
215289828 | Central Heat Pump | AIRQUEST | DLCURAH18ABK | ADP |  | H,GE23936 | *96MSN0401712A* | 17200 |  |  | 15.2 | 8.5 | 17100 |  |  | 18800 | 110% | 2.3 | Both | 357.5 | 1.43 | HRCU-A-CB (Split System: Heat Pump with Remote Outdoor Unit-Air-Source) | N/A
215289844 | Central Heat Pump | AIRQUEST | DLCURAH18ABK | ADP |  | HE32936 | *96MSN0401712A* | 17200 |  |  | 15.2 | 8.5 | 17100 |  |  | 18800 | 110% | 2.3 | Both | 357.5 | 1.43 | HRCU-A-CB (Split System: Heat Pump with Remote Outdoor Unit-Air-Source) | N/A
215289840 | Central Heat Pump | AIRQUEST | DLCURAH18ABK | ADP |  | HG32924 | *96MSN0401712A* | 17200 |  |  | 15.2 | 8.5 | 17100 |  |  | 18800 | 110% | 2.3 | Both | 357.5 | 1.43 | HRCU-A-CB (Split System: Heat Pump with Remote Outdoor Unit-Air-Source) | N/A
215289860 | Central Heat Pump | AIRQUEST | DLCURAH18ABK | ADP |  | HG7J936 | *96MSN0401712A* | 17200 |  |  | 15.2 | 8.5 | 17100 |  |  | 18800 | 110% | 2.3 | Both | 357.5 | 1.43 | HRCU-A-CB (Split System: Heat Pump with Remote Outdoor Unit-Air-Source) | N/A
215289841 | Central Heat Pump | AIRQUEST | DLCURAH18ABK | ADP |  | HG32936 | *96MSN0401712A* | 17200 |  |  | 15.2 | 8.5 | 17100 |  |  | 18800 | 110% | 2.3 | Both | 357.5 | 1.43 | HRCU-A-CB (Split System: Heat Pump with Remote Outdoor Unit-Air-Source) | N/A
215289843 | Central Heat Pump | AIRQUEST | DLCURAH18ABK | ADP |  | H,GE32936 | *96MSN0401712A* | 17200 |  |  | 15.2 | 8.5 | 17100 |  |  | 18800 | 110% | 2.3 | Both | 357.5 | 1.43 | HRCU-A-CB (Split System: Heat Pump with Remote Outdoor Unit-Air-Source) | N/A
215289842 | Central Heat Pump | AIRQUEST | DLCURAH18ABK | ADP |  | H,GE32930 | *96MSN0401712A* | 17200 |  |  | 15.2 | 8.5 | 17100 |  |  | 18800 | 110% | 2.3 | Both | 357.5 | 1.43 | HRCU-A-CB (Split System: Heat Pump with Remote Outdoor Unit-Air-Source) | N/A
215289861 | Central Heat Pump | AIRQUEST | DLCURAH18ABK | ADP |  | H,GE7J924 | *96MSN0401712A* | 17200 |  |  | 15.2 | 8.5 | 17100 |  |  | 18800 | 110% | 2.3 | Both | 357.5 | 1.43 | HRCU-A-CB (Split System: Heat Pump with Remote Outdoor Unit-Air-Source) | N/A
215289838 | Central Heat Pump | AIRQUEST | DLCURAH18ABK | ADP |  | H,GG32930 | *96MSN0401712A* | 17200 |  |  | 15.2 | 8.5 | 17100 |  |  | 18800 | 110% | 2.3 | Both | 357.5 | 1.43 | HRCU-A-CB (Split System: Heat Pump with Remote Outdoor Unit-Air-Source) | N/A
215289859 | Central Heat Pump | AIRQUEST | DLCURAH18ABK | ADP |  | HG7J924 | *96MSN0401712A* | 17200 |  |  | 15.2 | 8.5 | 17100 |  |  | 18800 | 110% | 2.3 | Both | 357.5 | 1.43 | HRCU-A-CB (Split System: Heat Pump with Remote Outdoor Unit-Air-Source) | N/A
215290098 | Central Heat Pump | AIRQUEST | DLCURAH18ABK | ADP |  | H,GG31930 | *96VTN0401712A* | 17200 |  |  | 15.2 | 8.5 | 17100 |  |  | 18700 | 109% | 2.28 | Both | 357.5 | 1.43 | HRCU-A-CB (Split System: Heat Pump with Remote Outdoor Unit-Air-Source) | N/A
215290102 | Central Heat Pump | AIRQUEST | DLCURAH18ABK | ADP |  | HE31930 | *96VTN0401712A* | 17200 |  |  | 15.2 | 8.5 | 17100 |  |  | 18700 | 109% | 2.28 | Both | 357.5 | 1.43 | HRCU-A-CB (Split System: Heat Pump with Remote Outdoor Unit-Air-Source) | N/A
215290100 | Central Heat Pump | AIRQUEST | DLCURAH18ABK | ADP |  | H,GE31930 | *96VTN0401712A* | 17200 |  |  | 15.2 | 8.5 | 17100 |  |  | 18700 | 109% | 2.28 | Both | 357.5 | 1.43 | HRCU-A-CB (Split System: Heat Pump with Remote Outdoor Unit-Air-Source) | N/A
215290099 | Central Heat Pump | AIRQUEST | DLCURAH18ABK | ADP |  | H,GE31924 | *96VTN0401712A* | 17200 |  |  | 15.2 | 8.5 | 17100 |  |  | 18700 | 109% | 2.28 | Both | 357.5 | 1.43 | HRCU-A-CB (Split System: Heat Pump with Remote Outdoor Unit-Air-Source) | N/A
215290101 | Central Heat Pump | AIRQUEST | DLCURAH18ABK | ADP |  | HE31924 | *96VTN0401712A* | 17200 |  |  | 15.2 | 8.5 | 17100 |  |  | 18700 | 109% | 2.28 | Both | 357.5 | 1.43 | HRCU-A-CB (Split System: Heat Pump with Remote Outdoor Unit-Air-Source) | N/A
215290094 | Central Heat Pump | AIRQUEST | DLCURAH18ABK | ADP |  | H,GE23936 | *96VTN0401712A* | 17400 |  |  | 15.2 | 8.5 | 17100 |  |  | 18700 | 109% | 2.28 | Both | 362.5 | 1.45 | HRCU-A-CB (Split System: Heat Pump with Remote Outdoor Unit-Air-Source) | N/A
215290104 | Central Heat Pump | AIRQUEST | DLCURAH18ABK | ADP |  | H,GG32936 | *96VTN0401712A* | 17500 |  |  | 15.2 | 8.5 | 17100 |  |  | 18700 | 109% | 2.28 | Both | 365 | 1.46 | HRCU-A-CB (Split System: Heat Pump with Remote Outdoor Unit-Air-Source) | N/A
215290107 | Central Heat Pump | AIRQUEST | DLCURAH18ABK | ADP |  | H,GE32930 | *96VTN0401712A* | 17500 |  |  | 15.2 | 8.5 | 17100 |  |  | 18700 | 109% | 2.28 | Both | 365 | 1.46 | HRCU-A-CB (Split System: Heat Pump with Remote Outdoor Unit-Air-Source) | N/A
215290108 | Central Heat Pump | AIRQUEST | DLCURAH18ABK | ADP |  | H,GE32936 | *96VTN0401712A* | 17500 |  |  | 15.2 | 8.5 | 17100 |  |  | 18700 | 109% | 2.28 | Both | 365 | 1.46 | HRCU-A-CB (Split System: Heat Pump with Remote Outdoor Unit-Air-Source) | N/A
215290109 | Central Heat Pump | AIRQUEST | DLCURAH18ABK | ADP |  | HE32936 | *96VTN0401712A* | 17500 |  |  | 15.2 | 8.5 | 17100 |  |  | 18700 | 109% | 2.28 | Both | 365 | 1.46 | HRCU-A-CB (Split System: Heat Pump with Remote Outdoor Unit-Air-Source) | N/A
212480013 | Central Heat Pump | CARRIER | 38MURAQ24AB3* | ADP |  | A24VBA+TXV | 59SC2D040E14**10 | 24000 |  |  | 15.2 | 8.5 | 24800 |  |  | 22200 | 90% | 1.84 | Both | 500 | 2 | HRCU-A-CB (Split System: Heat Pump with Remote Outdoor Unit-Air-Source) | N/A
212480048 | Central Heat Pump | CARRIER | 38MURAQ24AB3* | ADP |  | A24VBA+TXV | 59SC5B040E14**10 | 24200 |  |  | 15.2 | 8.5 | 25000 |  |  | 22000 | 88% | 1.82 | Both | 505 | 2.02 | HRCU-A-CB (Split System: Heat Pump with Remote Outdoor Unit-Air-Source) | N/A
212480079 | Central Heat Pump | CARRIER | 38MURAQ24AB3* | ADP |  | V,C36H175P139 | 59SC5B080E17**16 | 24800 |  |  | 15.2 | 8.5 | 25200 |  |  | 21600 | 86% | 1.8 | Both | 517.5 | 2.07 | HRCU-A-CB (Split System: Heat Pump with Remote Outdoor Unit-Air-Source) | N/A
212480075 | Central Heat Pump | CARRIER | 38MURAQ24AB3* | ADP |  | PL36H210P749 | 59SC5B080E17**16 | 24800 |  |  | 15.2 | 8.5 | 25200 |  |  | 21600 | 86% | 1.8 | Both | 517.5 | 2.07 | HRCU-A-CB (Split System: Heat Pump with Remote Outdoor Unit-Air-Source) | N/A
212480064 | Central Heat Pump | CARRIER | 38MURAQ24AB3* | ADP |  | C36A***L139 | 59SC5B080E17**16 | 24800 |  |  | 15.2 | 8.5 | 25200 |  |  | 21600 | 86% | 1.8 | Both | 517.5 | 2.07 | HRCU-A-CB (Split System: Heat Pump with Remote Outdoor Unit-Air-Source) | N/A
212480059 | Central Heat Pump | CARRIER | 38MURAQ24AB3* | ADP |  | A36VCA+TXV | 59SC5B080E17**16 | 24800 |  |  | 15.2 | 8.5 | 25200 |  |  | 21600 | 86% | 1.8 | Both | 517.5 | 2.07 | HRCU-A-CB (Split System: Heat Pump with Remote Outdoor Unit-Air-Source) | N/A
212480077 | Central Heat Pump | CARRIER | 38MURAQ24AB3* | ADP |  | C36A***L159 | 59SC5B080E17**16 | 24800 |  |  | 15.2 | 8.5 | 25200 |  |  | 21600 | 86% | 1.8 | Both | 517.5 | 2.07 | HRCU-A-CB (Split System: Heat Pump with Remote Outdoor Unit-Air-Source) | N/A
212633394 | Central Heat Pump | GREE | FLEXX60HP230V1AO | ADP |  | CDP60G20P+TD |  | 47000 |  |  | 15.2 | 8.5 | 46000 |  |  | 33200 | 72% | 1.8 | Both | 980 | 3.92 | HRCU-A-CB (Split System: Heat Pump with Remote Outdoor Unit-Air-Source) | N/A
213258241 | Central Heat Pump | KEEPRITE | DLCURAH18ABK | ADP |  | H,GE30924 | *96VSN0601714A* | 16900 |  |  | 15.2 | 8.5 | 17000 |  |  | 18700 | 110% | 2.3 | Both | 352.5 | 1.41 | HRCU-A-CB (Split System: Heat Pump with Remote Outdoor Unit-Air-Source) | N/A
213258223 | Central Heat Pump | KEEPRITE | DLCURAH18ABK | ADP |  | H,GE30924 | *96VSN0401712A* | 16900 |  |  | 15.2 | 8.5 | 17100 |  |  | 18400 | 108% | 2.26 | Both | 352.5 | 1.41 | HRCU-A-CB (Split System: Heat Pump with Remote Outdoor Unit-Air-Source) | N/A
213258215 | Central Heat Pump | KEEPRITE | DLCURAH18ABK | ADP |  | H,GG31930 | *96VSN0401712A* | 17200 |  |  | 15.2 | 8.5 | 17100 |  |  | 18700 | 109% | 2.28 | Both | 357.5 | 1.43 | HRCU-A-CB (Split System: Heat Pump with Remote Outdoor Unit-Air-Source) | N/A
213258216 | Central Heat Pump | KEEPRITE | DLCURAH18ABK | ADP |  | H,GE31930 | *96VSN0401712A* | 17200 |  |  | 15.2 | 8.5 | 17100 |  |  | 18700 | 109% | 2.28 | Both | 357.5 | 1.43 | HRCU-A-CB (Split System: Heat Pump with Remote Outdoor Unit-Air-Source) | N/A
213258261 | Central Heat Pump | KEEPRITE | DLCURAH18ABK | ADP |  | H,GE31930 | *96VTN0401712A* | 17200 |  |  | 15.2 | 8.5 | 17100 |  |  | 18700 | 109% | 2.28 | Both | 357.5 | 1.43 | HRCU-A-CB (Split System: Heat Pump with Remote Outdoor Unit-Air-Source) | N/A
213258218 | Central Heat Pump | KEEPRITE | DLCURAH18ABK | ADP |  | H,GE32936 | *96VSN0401712A* | 17500 |  |  | 15.2 | 8.5 | 17100 |  |  | 18700 | 109% | 2.28 | Both | 365 | 1.46 | HRCU-A-CB (Split System: Heat Pump with Remote Outdoor Unit-Air-Source) | N/A
213258217 | Central Heat Pump | KEEPRITE | DLCURAH18ABK | ADP |  | H,GG32936 | *96VSN0401712A* | 17500 |  |  | 15.2 | 8.5 | 17100 |  |  | 18700 | 109% | 2.28 | Both | 365 | 1.46 | HRCU-A-CB (Split System: Heat Pump with Remote Outdoor Unit-Air-Source) | N/A
213258262 | Central Heat Pump | KEEPRITE | DLCURAH18ABK | ADP |  | H,GG32936 | *96VTN0401712A* | 17500 |  |  | 15.2 | 8.5 | 17100 |  |  | 18700 | 109% | 2.28 | Both | 365 | 1.46 | HRCU-A-CB (Split System: Heat Pump with Remote Outdoor Unit-Air-Source) | N/A
212509268 | Central Heat Pump | PAYNE HEATING AND COOLING | 38MURAQ24AB3* | ADP |  | H,PG81936 | PG95ESAA36040B** | 24200 |  |  | 15.2 | 8.5 | 24400 |  |  | 21200 | 87% | 1.78 | Both | 505 | 2.02 | HRCU-A-CB (Split System: Heat Pump with Remote Outdoor Unit-Air-Source) | N/A
212407332 | Central Heat Pump | PAYNE HEATING AND COOLING | 38MURAQ24AB3* | ADP |  | H,PG81936 | PG92ESAA30040A** | 24400 |  |  | 15.2 | 8.5 | 24400 |  |  | 21200 | 87% | 1.78 | Both | 507.5 | 2.03 | HRCU-A-CB (Split System: Heat Pump with Remote Outdoor Unit-Air-Source) | N/A
212509269 | Central Heat Pump | PAYNE HEATING AND COOLING | 38MURAQ24AB3* | ADP |  | H,PG7J936 | PG95ESAA36060A** | 24400 |  |  | 15.2 | 8.5 | 25000 |  |  | 22400 | 90% | 1.86 | Both | 507.5 | 2.03 | HRCU-A-CB (Split System: Heat Pump with Remote Outdoor Unit-Air-Source) | N/A
212509266 | Central Heat Pump | PAYNE HEATING AND COOLING | 38MURAQ24AB3* | ADP |  | H,PG81936 | PG95ESAA30040A** | 24600 |  |  | 15.2 | 8.5 | 24600 |  |  | 20800 | 85% | 1.76 | Both | 512.5 | 2.05 | HRCU-A-CB (Split System: Heat Pump with Remote Outdoor Unit-Air-Source) | N/A
212441563 | Central Heat Pump | PAYNE HEATING AND COOLING | 38MURAQ24AB3* | ADP |  | H,PG7J936 | PG95ESAA48080B** | 24800 |  |  | 15.2 | 8.5 | 25200 |  |  | 21600 | 86% | 1.8 | Both | 517.5 | 2.07 | HRCU-A-CB (Split System: Heat Pump with Remote Outdoor Unit-Air-Source) | N/A
215289678 | Central Heat Pump | AIRQUEST | DLCURAH18ABK | ADP |  | HE30924 | *92MSN0601714A* | 16700 |  |  | 16 | 8.5 | 16900 |  |  | 19000 | 112% | 2.34 | Both | 347.5 | 1.39 | HRCU-A-CB (Split System: Heat Pump with Remote Outdoor Unit-Air-Source) | N/A
215289676 | Central Heat Pump | AIRQUEST | DLCURAH18ABK | ADP |  | H,GG30924 | *92MSN0601714A* | 16700 |  |  | 16 | 8.5 | 16900 |  |  | 19000 | 112% | 2.34 | Both | 347.5 | 1.39 | HRCU-A-CB (Split System: Heat Pump with Remote Outdoor Unit-Air-Source) | N/A
215289677 | Central Heat Pump | AIRQUEST | DLCURAH18ABK | ADP |  | H,GE30924 | *92MSN0601714A* | 16700 |  |  | 16 | 8.5 | 16900 |  |  | 19000 | 112% | 2.34 | Both | 347.5 | 1.39 | HRCU-A-CB (Split System: Heat Pump with Remote Outdoor Unit-Air-Source) | N/A
215289929 | Central Heat Pump | AIRQUEST | DLCURAH18ABK | ADP |  | H,GG32936 | *96MSN0601716A* | 16800 |  |  | 16 | 8.5 | 16500 |  |  | 19000 | 115% | 2.32 | Both | 350 | 1.4 | HRCU-A-CB (Split System: Heat Pump with Remote Outdoor Unit-Air-Source) | N/A
215289933 | Central Heat Pump | AIRQUEST | DLCURAH18ABK | ADP |  | H,GE32936 | *96MSN0601716A* | 16800 |  |  | 16 | 8.5 | 16500 |  |  | 19000 | 115% | 2.32 | Both | 350 | 1.4 | HRCU-A-CB (Split System: Heat Pump with Remote Outdoor Unit-Air-Source) | N/A
215289930 | Central Heat Pump | AIRQUEST | DLCURAH18ABK | ADP |  | HG32924 | *96MSN0601716A* | 16800 |  |  | 16 | 8.5 | 16500 |  |  | 19000 | 115% | 2.32 | Both | 350 | 1.4 | HRCU-A-CB (Split System: Heat Pump with Remote Outdoor Unit-Air-Source) | N/A
215289932 | Central Heat Pump | AIRQUEST | DLCURAH18ABK | ADP |  | H,GE32930 | *96MSN0601716A* | 16800 |  |  | 16 | 8.5 | 16500 |  |  | 19000 | 115% | 2.32 | Both | 350 | 1.4 | HRCU-A-CB (Split System: Heat Pump with Remote Outdoor Unit-Air-Source) | N/A
215289786 | Central Heat Pump | AIRQUEST | DLCURAH18ABK | ADP |  | H,GG31924 | *96MSN0401410A* | 16800 |  |  | 16 | 8.5 | 16900 |  |  | 19100 | 113% | 2.34 | Both | 350 | 1.4 | HRCU-A-CB (Split System: Heat Pump with Remote Outdoor Unit-Air-Source) | N/A
215289787 | Central Heat Pump | AIRQUEST | DLCURAH18ABK | ADP |  | H,GG31930 | *96MSN0401410A* | 16800 |  |  | 16 | 8.5 | 16900 |  |  | 19100 | 113% | 2.34 | Both | 350 | 1.4 | HRCU-A-CB (Split System: Heat Pump with Remote Outdoor Unit-Air-Source) | N/A
215289953 | Central Heat Pump | AIRQUEST | DLCURAH18ABK | ADP |  | HE7J936 | *96MSN0601716A* | 16900 |  |  | 16 | 8.5 | 16500 |  |  | 19000 | 115% | 2.32 | Both | 352.5 | 1.41 | HRCU-A-CB (Split System: Heat Pump with Remote Outdoor Unit-Air-Source) | N/A
215289950 | Central Heat Pump | AIRQUEST | DLCURAH18ABK | ADP |  | HG7J936 | *96MSN0601716A* | 16900 |  |  | 16 | 8.5 | 16500 |  |  | 19000 | 115% | 2.32 | Both | 352.5 | 1.41 | HRCU-A-CB (Split System: Heat Pump with Remote Outdoor Unit-Air-Source) | N/A
215289952 | Central Heat Pump | AIRQUEST | DLCURAH18ABK | ADP |  | H,GE7J936 | *96MSN0601716A* | 16900 |  |  | 16 | 8.5 | 16500 |  |  | 19000 | 115% | 2.32 | Both | 352.5 | 1.41 | HRCU-A-CB (Split System: Heat Pump with Remote Outdoor Unit-Air-Source) | N/A
215290150 | Central Heat Pump | AIRQUEST | DLCURAH18ABK | ADP |  | H,GE32936 | *96VTN0401712B* | 16900 |  |  | 16 | 8.5 | 16600 |  |  | 19000 | 114% | 2.34 | Both | 352.5 | 1.41 | HRCU-A-CB (Split System: Heat Pump with Remote Outdoor Unit-Air-Source) | N/A
215290167 | Central Heat Pump | AIRQUEST | DLCURAH18ABK | ADP |  | HG7J936 | *96VTN0401712B* | 16900 |  |  | 16 | 8.5 | 16600 |  |  | 19000 | 114% | 2.34 | Both | 352.5 | 1.41 | HRCU-A-CB (Split System: Heat Pump with Remote Outdoor Unit-Air-Source) | N/A
215290168 | Central Heat Pump | AIRQUEST | DLCURAH18ABK | ADP |  | H,GE7J924 | *96VTN0401712B* | 16900 |  |  | 16 | 8.5 | 16600 |  |  | 19000 | 114% | 2.34 | Both | 352.5 | 1.41 | HRCU-A-CB (Split System: Heat Pump with Remote Outdoor Unit-Air-Source) | N/A
215290151 | Central Heat Pump | AIRQUEST | DLCURAH18ABK | ADP |  | HE32936 | *96VTN0401712B* | 16900 |  |  | 16 | 8.5 | 16600 |  |  | 19000 | 114% | 2.34 | Both | 352.5 | 1.41 | HRCU-A-CB (Split System: Heat Pump with Remote Outdoor Unit-Air-Source) | N/A
215290149 | Central Heat Pump | AIRQUEST | DLCURAH18ABK | ADP |  | H,GE32930 | *96VTN0401712B* | 16900 |  |  | 16 | 8.5 | 16600 |  |  | 19000 | 114% | 2.34 | Both | 352.5 | 1.41 | HRCU-A-CB (Split System: Heat Pump with Remote Outdoor Unit-Air-Source) | N/A
215290169 | Central Heat Pump | AIRQUEST | DLCURAH18ABK | ADP |  | H,GE7J936 | *96VTN0401712B* | 16900 |  |  | 16 | 8.5 | 16600 |  |  | 19000 | 114% | 2.34 | Both | 352.5 | 1.41 | HRCU-A-CB (Split System: Heat Pump with Remote Outdoor Unit-Air-Source) | N/A
215289654 | Central Heat Pump | AIRQUEST | DLCURAH18ABK | ADP |  | H,GE31924 | *92MSN0601714A* | 16900 |  |  | 16 | 8.5 | 16900 |  |  | 19000 | 112% | 2.34 | Both | 352.5 | 1.41 | HRCU-A-CB (Split System: Heat Pump with Remote Outdoor Unit-Air-Source) | N/A
215289655 | Central Heat Pump | AIRQUEST | DLCURAH18ABK | ADP |  | H,GE31930 | *92MSN0601714A* | 16900 |  |  | 16 | 8.5 | 16900 |  |  | 19000 | 112% | 2.34 | Both | 352.5 | 1.41 | HRCU-A-CB (Split System: Heat Pump with Remote Outdoor Unit-Air-Source) | N/A
215289651 | Central Heat Pump | AIRQUEST | DLCURAH18ABK | ADP |  | H,GG31924 | *92MSN0601714A* | 16900 |  |  | 16 | 8.5 | 16900 |  |  | 19000 | 112% | 2.34 | Both | 352.5 | 1.41 | HRCU-A-CB (Split System: Heat Pump with Remote Outdoor Unit-Air-Source) | N/A
215289657 | Central Heat Pump | AIRQUEST | DLCURAH18ABK | ADP |  | HE31930 | *92MSN0601714A* | 16900 |  |  | 16 | 8.5 | 16900 |  |  | 19000 | 112% | 2.34 | Both | 352.5 | 1.41 | HRCU-A-CB (Split System: Heat Pump with Remote Outdoor Unit-Air-Source) | N/A
215289918 | Central Heat Pump | AIRQUEST | DLCURAH18ABK | ADP |  | H,GE23936 | *96MSN0601716A* | 17000 |  |  | 16 | 8.5 | 16500 |  |  | 19000 | 115% | 2.32 | Both | 355 | 1.42 | HRCU-A-CB (Split System: Heat Pump with Remote Outdoor Unit-Air-Source) | N/A
215290224 | Central Heat Pump | AIRQUEST | DLCURAH18ABK | ADP |  | H,GG31924 | *96VTN0601412B* | 17000 |  |  | 16 | 8.5 | 16900 |  |  | 19400 | 115% | 2.38 | Both | 355 | 1.42 | HRCU-A-CB (Split System: Heat Pump with Remote Outdoor Unit-Air-Source) | N/A
215290230 | Central Heat Pump | AIRQUEST | DLCURAH18ABK | ADP |  | HE31930 | *96VTN0601412B* | 17000 |  |  | 16 | 8.5 | 16900 |  |  | 19400 | 115% | 2.38 | Both | 355 | 1.42 | HRCU-A-CB (Split System: Heat Pump with Remote Outdoor Unit-Air-Source) | N/A
215290225 | Central Heat Pump | AIRQUEST | DLCURAH18ABK | ADP |  | H,GG31930 | *96VTN0601412B* | 17000 |  |  | 16 | 8.5 | 16900 |  |  | 19400 | 115% | 2.38 | Both | 355 | 1.42 | HRCU-A-CB (Split System: Heat Pump with Remote Outdoor Unit-Air-Source) | N/A
215290227 | Central Heat Pump | AIRQUEST | DLCURAH18ABK | ADP |  | H,GE31924 | *96VTN0601412B* | 17000 |  |  | 16 | 8.5 | 16900 |  |  | 19400 | 115% | 2.38 | Both | 355 | 1.42 | HRCU-A-CB (Split System: Heat Pump with Remote Outdoor Unit-Air-Source) | N/A
215290228 | Central Heat Pump | AIRQUEST | DLCURAH18ABK | ADP |  | H,GE31930 | *96VTN0601412B* | 17000 |  |  | 16 | 8.5 | 16900 |  |  | 19400 | 115% | 2.38 | Both | 355 | 1.42 | HRCU-A-CB (Split System: Heat Pump with Remote Outdoor Unit-Air-Source) | N/A
215290087 | Central Heat Pump | AIRQUEST | DLCURAH18ABK | ADP |  | HE8J936 | *96VTN0401410B* | 17100 |  |  | 16 | 8.5 | 16600 |  |  | 19000 | 114% | 2.34 | Both | 357.5 | 1.43 | HRCU-A-CB (Split System: Heat Pump with Remote Outdoor Unit-Air-Source) | N/A
215290068 | Central Heat Pump | AIRQUEST | DLCURAH18ABK | ADP |  | H,GE33936 | *96VTN0401410B* | 17100 |  |  | 16 | 8.5 | 16600 |  |  | 19000 | 114% | 2.34 | Both | 357.5 | 1.43 | HRCU-A-CB (Split System: Heat Pump with Remote Outdoor Unit-Air-Source) | N/A
215290069 | Central Heat Pump | AIRQUEST | DLCURAH18ABK | ADP |  | HE33936 | *96VTN0401410B* | 17100 |  |  | 16 | 8.5 | 16600 |  |  | 19000 | 114% | 2.34 | Both | 357.5 | 1.43 | HRCU-A-CB (Split System: Heat Pump with Remote Outdoor Unit-Air-Source) | N/A
215290066 | Central Heat Pump | AIRQUEST | DLCURAH18ABK | ADP |  | H,GG33936 | *96VTN0401410B* | 17100 |  |  | 16 | 8.5 | 16600 |  |  | 19000 | 114% | 2.34 | Both | 357.5 | 1.43 | HRCU-A-CB (Split System: Heat Pump with Remote Outdoor Unit-Air-Source) | N/A
215290067 | Central Heat Pump | AIRQUEST | DLCURAH18ABK | ADP |  | HG33936 | *96VTN0401410B* | 17100 |  |  | 16 | 8.5 | 16600 |  |  | 19000 | 114% | 2.34 | Both | 357.5 | 1.43 | HRCU-A-CB (Split System: Heat Pump with Remote Outdoor Unit-Air-Source) | N/A
215290022 | Central Heat Pump | AIRQUEST | DLCURAH18ABK | ADP |  | H,GE32936 | *96VTN0401410A* | 17100 |  |  | 16 | 8.5 | 16700 |  |  | 18800 | 113% | 2.3 | Both | 357.5 | 1.43 | HRCU-A-CB (Split System: Heat Pump with Remote Outdoor Unit-Air-Source) | N/A
215290019 | Central Heat Pump | AIRQUEST | DLCURAH18ABK | ADP |  | HG32924 | *96VTN0401410A* | 17100 |  |  | 16 | 8.5 | 16700 |  |  | 18800 | 113% | 2.3 | Both | 357.5 | 1.43 | HRCU-A-CB (Split System: Heat Pump with Remote Outdoor Unit-Air-Source) | N/A
215290018 | Central Heat Pump | AIRQUEST | DLCURAH18ABK | ADP |  | H,GG32936 | *96VTN0401410A* | 17100 |  |  | 16 | 8.5 | 16700 |  |  | 18800 | 113% | 2.3 | Both | 357.5 | 1.43 | HRCU-A-CB (Split System: Heat Pump with Remote Outdoor Unit-Air-Source) | N/A
215290017 | Central Heat Pump | AIRQUEST | DLCURAH18ABK | ADP |  | H,GG32930 | *96VTN0401410A* | 17100 |  |  | 16 | 8.5 | 16700 |  |  | 18800 | 113% | 2.3 | Both | 357.5 | 1.43 | HRCU-A-CB (Split System: Heat Pump with Remote Outdoor Unit-Air-Source) | N/A
215290363 | Central Heat Pump | AIRQUEST | DLCURAH18ABK | ADP |  | HG32924 | *96VTN0801716A* | 17100 |  |  | 16 | 8.5 | 16700 |  |  | 18800 | 113% | 2.3 | Both | 357.5 | 1.43 | HRCU-A-CB (Split System: Heat Pump with Remote Outdoor Unit-Air-Source) | N/A
215290364 | Central Heat Pump | AIRQUEST | DLCURAH18ABK | ADP |  | HG32936 | *96VTN0801716A* | 17100 |  |  | 16 | 8.5 | 16700 |  |  | 18800 | 113% | 2.3 | Both | 357.5 | 1.43 | HRCU-A-CB (Split System: Heat Pump with Remote Outdoor Unit-Air-Source) | N/A
215290361 | Central Heat Pump | AIRQUEST | DLCURAH18ABK | ADP |  | H,GG32930 | *96VTN0801716A* | 17100 |  |  | 16 | 8.5 | 16700 |  |  | 18800 | 113% | 2.3 | Both | 357.5 | 1.43 | HRCU-A-CB (Split System: Heat Pump with Remote Outdoor Unit-Air-Source) | N/A
215290362 | Central Heat Pump | AIRQUEST | DLCURAH18ABK | ADP |  | H,GG32936 | *96VTN0801716A* | 17100 |  |  | 16 | 8.5 | 16700 |  |  | 18800 | 113% | 2.3 | Both | 357.5 | 1.43 | HRCU-A-CB (Split System: Heat Pump with Remote Outdoor Unit-Air-Source) | N/A
215290367 | Central Heat Pump | AIRQUEST | DLCURAH18ABK | ADP |  | HE32936 | *96VTN0801716A* | 17100 |  |  | 16 | 8.5 | 16700 |  |  | 18800 | 113% | 2.3 | Both | 357.5 | 1.43 | HRCU-A-CB (Split System: Heat Pump with Remote Outdoor Unit-Air-Source) | N/A
215290318 | Central Heat Pump | AIRQUEST | DLCURAH18ABK | ADP |  | H,GG32936 | *96VTN0601716B* | 17100 |  |  | 16 | 8.5 | 16800 |  |  | 19100 | 114% | 2.34 | Both | 357.5 | 1.43 | HRCU-A-CB (Split System: Heat Pump with Remote Outdoor Unit-Air-Source) | N/A
215290317 | Central Heat Pump | AIRQUEST | DLCURAH18ABK | ADP |  | H,GG32930 | *96VTN0601716B* | 17100 |  |  | 16 | 8.5 | 16800 |  |  | 19100 | 114% | 2.34 | Both | 357.5 | 1.43 | HRCU-A-CB (Split System: Heat Pump with Remote Outdoor Unit-Air-Source) | N/A
215290320 | Central Heat Pump | AIRQUEST | DLCURAH18ABK | ADP |  | HG32936 | *96VTN0601716B* | 17100 |  |  | 16 | 8.5 | 16800 |  |  | 19100 | 114% | 2.34 | Both | 357.5 | 1.43 | HRCU-A-CB (Split System: Heat Pump with Remote Outdoor Unit-Air-Source) | N/A
215289794 | Central Heat Pump | AIRQUEST | DLCURAH18ABK | ADP |  | H,GG32936 | *96MSN0401410A* | 17100 |  |  | 16 | 8.5 | 16900 |  |  | 19100 | 113% | 2.34 | Both | 357.5 | 1.43 | HRCU-A-CB (Split System: Heat Pump with Remote Outdoor Unit-Air-Source) | N/A
215289795 | Central Heat Pump | AIRQUEST | DLCURAH18ABK | ADP |  | HG32924 | *96MSN0401410A* | 17100 |  |  | 16 | 8.5 | 16900 |  |  | 19100 | 113% | 2.34 | Both | 357.5 | 1.43 | HRCU-A-CB (Split System: Heat Pump with Remote Outdoor Unit-Air-Source) | N/A
215289798 | Central Heat Pump | AIRQUEST | DLCURAH18ABK | ADP |  | H,GE32936 | *96MSN0401410A* | 17100 |  |  | 16 | 8.5 | 16900 |  |  | 19100 | 113% | 2.34 | Both | 357.5 | 1.43 | HRCU-A-CB (Split System: Heat Pump with Remote Outdoor Unit-Air-Source) | N/A
215289797 | Central Heat Pump | AIRQUEST | DLCURAH18ABK | ADP |  | H,GE32930 | *96MSN0401410A* | 17100 |  |  | 16 | 8.5 | 16900 |  |  | 19100 | 113% | 2.34 | Both | 357.5 | 1.43 | HRCU-A-CB (Split System: Heat Pump with Remote Outdoor Unit-Air-Source) | N/A
215289793 | Central Heat Pump | AIRQUEST | DLCURAH18ABK | ADP |  | H,GG32930 | *96MSN0401410A* | 17100 |  |  | 16 | 8.5 | 16900 |  |  | 19100 | 113% | 2.34 | Both | 357.5 | 1.43 | HRCU-A-CB (Split System: Heat Pump with Remote Outdoor Unit-Air-Source) | N/A
215289611 | Central Heat Pump | AIRQUEST | DLCURAH18ABK | ADP |  | HE31924 | *92MSN0601412A* | 17100 |  |  | 16 | 8.5 | 16900 |  |  | 19000 | 112% | 2.34 | Both | 357.5 | 1.43 | HRCU-A-CB (Split System: Heat Pump with Remote Outdoor Unit-Air-Source) | N/A
215289606 | Central Heat Pump | AIRQUEST | DLCURAH18ABK | ADP |  | H,GG31924 | *92MSN0601412A* | 17100 |  |  | 16 | 8.5 | 16900 |  |  | 19000 | 112% | 2.34 | Both | 357.5 | 1.43 | HRCU-A-CB (Split System: Heat Pump with Remote Outdoor Unit-Air-Source) | N/A
215289608 | Central Heat Pump | AIRQUEST | DLCURAH18ABK | ADP |  | HG31930 | *92MSN0601412A* | 17100 |  |  | 16 | 8.5 | 16900 |  |  | 19000 | 112% | 2.34 | Both | 357.5 | 1.43 | HRCU-A-CB (Split System: Heat Pump with Remote Outdoor Unit-Air-Source) | N/A
215289607 | Central Heat Pump | AIRQUEST | DLCURAH18ABK | ADP |  | H,GG31930 | *92MSN0601412A* | 17100 |  |  | 16 | 8.5 | 16900 |  |  | 19000 | 112% | 2.34 | Both | 357.5 | 1.43 | HRCU-A-CB (Split System: Heat Pump with Remote Outdoor Unit-Air-Source) | N/A
215289610 | Central Heat Pump | AIRQUEST | DLCURAH18ABK | ADP |  | H,GE31930 | *92MSN0601412A* | 17100 |  |  | 16 | 8.5 | 16900 |  |  | 19000 | 112% | 2.34 | Both | 357.5 | 1.43 | HRCU-A-CB (Split System: Heat Pump with Remote Outdoor Unit-Air-Source) | N/A
215289609 | Central Heat Pump | AIRQUEST | DLCURAH18ABK | ADP |  | H,GE31924 | *92MSN0601412A* | 17100 |  |  | 16 | 8.5 | 16900 |  |  | 19000 | 112% | 2.34 | Both | 357.5 | 1.43 | HRCU-A-CB (Split System: Heat Pump with Remote Outdoor Unit-Air-Source) | N/A
215289877 | Central Heat Pump | AIRQUEST | DLCURAH18ABK | ADP |  | H,GG31930 | *96MSN0601412A* | 17100 |  |  | 16 | 8.5 | 17000 |  |  | 19400 | 114% | 2.38 | Both | 357.5 | 1.43 | HRCU-A-CB (Split System: Heat Pump with Remote Outdoor Unit-Air-Source) | N/A
215289876 | Central Heat Pump | AIRQUEST | DLCURAH18ABK | ADP |  | H,GG31924 | *96MSN0601412A* | 17100 |  |  | 16 | 8.5 | 17000 |  |  | 19400 | 114% | 2.38 | Both | 357.5 | 1.43 | HRCU-A-CB (Split System: Heat Pump with Remote Outdoor Unit-Air-Source) | N/A
215289879 | Central Heat Pump | AIRQUEST | DLCURAH18ABK | ADP |  | H,GE31924 | *96MSN0601412A* | 17100 |  |  | 16 | 8.5 | 17000 |  |  | 19400 | 114% | 2.38 | Both | 357.5 | 1.43 | HRCU-A-CB (Split System: Heat Pump with Remote Outdoor Unit-Air-Source) | N/A
215289881 | Central Heat Pump | AIRQUEST | DLCURAH18ABK | ADP |  | HE31924 | *96MSN0601412A* | 17100 |  |  | 16 | 8.5 | 17000 |  |  | 19400 | 114% | 2.38 | Both | 357.5 | 1.43 | HRCU-A-CB (Split System: Heat Pump with Remote Outdoor Unit-Air-Source) | N/A
215290088 | Central Heat Pump | AIRQUEST | DLCURAH18ABK | ADP |  | H,GG9J936 | *96VTN0401410B* | 17200 |  |  | 16 | 8.5 | 16600 |  |  | 19000 | 114% | 2.34 | Both | 357.5 | 1.43 | HRCU-A-CB (Split System: Heat Pump with Remote Outdoor Unit-Air-Source) | N/A
215290070 | Central Heat Pump | AIRQUEST | DLCURAH18ABK | ADP |  | H,GG34936 | *96VTN0401410B* | 17200 |  |  | 16 | 8.5 | 16600 |  |  | 19000 | 114% | 2.34 | Both | 357.5 | 1.43 | HRCU-A-CB (Split System: Heat Pump with Remote Outdoor Unit-Air-Source) | N/A
215290072 | Central Heat Pump | AIRQUEST | DLCURAH18ABK | ADP |  | H,GE34936 | *96VTN0401410B* | 17200 |  |  | 16 | 8.5 | 16600 |  |  | 19000 | 114% | 2.34 | Both | 357.5 | 1.43 | HRCU-A-CB (Split System: Heat Pump with Remote Outdoor Unit-Air-Source) | N/A
215290089 | Central Heat Pump | AIRQUEST | DLCURAH18ABK | ADP |  | HG9J936 | *96VTN0401410B* | 17200 |  |  | 16 | 8.5 | 16600 |  |  | 19000 | 114% | 2.34 | Both | 357.5 | 1.43 | HRCU-A-CB (Split System: Heat Pump with Remote Outdoor Unit-Air-Source) | N/A
215290050 | Central Heat Pump | AIRQUEST | DLCURAH18ABK | ADP |  | H,GG24936 | *96VTN0401410B* | 17200 |  |  | 16 | 8.5 | 16600 |  |  | 19000 | 114% | 2.34 | Both | 357.5 | 1.43 | HRCU-A-CB (Split System: Heat Pump with Remote Outdoor Unit-Air-Source) | N/A
215290092 | Central Heat Pump | AIRQUEST | DLCURAH18ABK | ADP |  | HG80936 | *96VTN0401410B* | 17200 |  |  | 16 | 8.5 | 16600 |  |  | 19000 | 114% | 2.34 | Both | 357.5 | 1.43 | HRCU-A-CB (Split System: Heat Pump with Remote Outdoor Unit-Air-Source) | N/A
215290039 | Central Heat Pump | AIRQUEST | DLCURAH18ABK | ADP |  | H,GE7J936 | *96VTN0401410A* | 17200 |  |  | 16 | 8.5 | 16700 |  |  | 18800 | 113% | 2.3 | Both | 357.5 | 1.43 | HRCU-A-CB (Split System: Heat Pump with Remote Outdoor Unit-Air-Source) | N/A
215290008 | Central Heat Pump | AIRQUEST | DLCURAH18ABK | ADP |  | H,GE23936 | *96VTN0401410A* | 17200 |  |  | 16 | 8.5 | 16700 |  |  | 18800 | 113% | 2.3 | Both | 357.5 | 1.43 | HRCU-A-CB (Split System: Heat Pump with Remote Outdoor Unit-Air-Source) | N/A
215290381 | Central Heat Pump | AIRQUEST | DLCURAH18ABK | ADP |  | HG7J924 | *96VTN0801716A* | 17200 |  |  | 16 | 8.5 | 16700 |  |  | 18800 | 113% | 2.3 | Both | 357.5 | 1.43 | HRCU-A-CB (Split System: Heat Pump with Remote Outdoor Unit-Air-Source) | N/A
215290382 | Central Heat Pump | AIRQUEST | DLCURAH18ABK | ADP |  | H,GE7J924 | *96VTN0801716A* | 17200 |  |  | 16 | 8.5 | 16700 |  |  | 18800 | 113% | 2.3 | Both | 357.5 | 1.43 | HRCU-A-CB (Split System: Heat Pump with Remote Outdoor Unit-Air-Source) | N/A
215290384 | Central Heat Pump | AIRQUEST | DLCURAH18ABK | ADP |  | HE7J936 | *96VTN0801716A* | 17200 |  |  | 16 | 8.5 | 16700 |  |  | 18800 | 113% | 2.3 | Both | 357.5 | 1.43 | HRCU-A-CB (Split System: Heat Pump with Remote Outdoor Unit-Air-Source) | N/A
215290383 | Central Heat Pump | AIRQUEST | DLCURAH18ABK | ADP |  | H,GE7J936 | *96VTN0801716A* | 17200 |  |  | 16 | 8.5 | 16700 |  |  | 18800 | 113% | 2.3 | Both | 357.5 | 1.43 | HRCU-A-CB (Split System: Heat Pump with Remote Outdoor Unit-Air-Source) | N/A
215290352 | Central Heat Pump | AIRQUEST | DLCURAH18ABK | ADP |  | H,GE23936 | *96VTN0801716A* | 17200 |  |  | 16 | 8.5 | 16700 |  |  | 18800 | 113% | 2.3 | Both | 357.5 | 1.43 | HRCU-A-CB (Split System: Heat Pump with Remote Outdoor Unit-Air-Source) | N/A
215290338 | Central Heat Pump | AIRQUEST | DLCURAH18ABK | ADP |  | HG7J924 | *96VTN0601716B* | 17200 |  |  | 16 | 8.5 | 16800 |  |  | 19100 | 114% | 2.34 | Both | 357.5 | 1.43 | HRCU-A-CB (Split System: Heat Pump with Remote Outdoor Unit-Air-Source) | N/A
215290339 | Central Heat Pump | AIRQUEST | DLCURAH18ABK | ADP |  | HG7J936 | *96VTN0601716B* | 17200 |  |  | 16 | 8.5 | 16800 |  |  | 19100 | 114% | 2.34 | Both | 357.5 | 1.43 | HRCU-A-CB (Split System: Heat Pump with Remote Outdoor Unit-Air-Source) | N/A
215290342 | Central Heat Pump | AIRQUEST | DLCURAH18ABK | ADP |  | HE7J936 | *96VTN0601716B* | 17200 |  |  | 16 | 8.5 | 16800 |  |  | 19100 | 114% | 2.34 | Both | 357.5 | 1.43 | HRCU-A-CB (Split System: Heat Pump with Remote Outdoor Unit-Air-Source) | N/A
215290295 | Central Heat Pump | AIRQUEST | DLCURAH18ABK | ADP |  | HG7J924 | *96VTN0601714A* | 17200 |  |  | 16 | 8.5 | 16800 |  |  | 18100 | 108% | 2.22 | Both | 357.5 | 1.43 | HRCU-A-CB (Split System: Heat Pump with Remote Outdoor Unit-Air-Source) | N/A
215289817 | Central Heat Pump | AIRQUEST | DLCURAH18ABK | ADP |  | H,GE7J936 | *96MSN0401410A* | 17200 |  |  | 16 | 8.5 | 16900 |  |  | 19100 | 113% | 2.34 | Both | 357.5 | 1.43 | HRCU-A-CB (Split System: Heat Pump with Remote Outdoor Unit-Air-Source) | N/A
215289816 | Central Heat Pump | AIRQUEST | DLCURAH18ABK | ADP |  | H,GE7J924 | *96MSN0401410A* | 17200 |  |  | 16 | 8.5 | 16900 |  |  | 19100 | 113% | 2.34 | Both | 357.5 | 1.43 | HRCU-A-CB (Split System: Heat Pump with Remote Outdoor Unit-Air-Source) | N/A
215289818 | Central Heat Pump | AIRQUEST | DLCURAH18ABK | ADP |  | HE7J936 | *96MSN0401410A* | 17200 |  |  | 16 | 8.5 | 16900 |  |  | 19100 | 113% | 2.34 | Both | 357.5 | 1.43 | HRCU-A-CB (Split System: Heat Pump with Remote Outdoor Unit-Air-Source) | N/A
215289783 | Central Heat Pump | AIRQUEST | DLCURAH18ABK | ADP |  | H,GE23936 | *96MSN0401410A* | 17200 |  |  | 16 | 8.5 | 16900 |  |  | 19100 | 113% | 2.34 | Both | 357.5 | 1.43 | HRCU-A-CB (Split System: Heat Pump with Remote Outdoor Unit-Air-Source) | N/A
215289970 | Central Heat Pump | AIRQUEST | DLCURAH18ABK | ADP |  | H,GE31930 | *96MSN0801716A* | 17200 |  |  | 16 | 8.5 | 17000 |  |  | 19000 | 112% | 2.32 | Both | 357.5 | 1.43 | HRCU-A-CB (Split System: Heat Pump with Remote Outdoor Unit-Air-Source) | N/A
215290188 | Central Heat Pump | AIRQUEST | DLCURAH18ABK | ADP |  | HE31930 | *96VTN0601412A* | 17500 |  |  | 16 | 8.5 | 17200 |  |  | 18600 | 108% | 2.28 | Both | 365 | 1.46 | HRCU-A-CB (Split System: Heat Pump with Remote Outdoor Unit-Air-Source) | N/A
215290185 | Central Heat Pump | AIRQUEST | DLCURAH18ABK | ADP |  | H,GE31924 | *96VTN0601412A* | 17500 |  |  | 16 | 8.5 | 17200 |  |  | 18600 | 108% | 2.28 | Both | 365 | 1.46 | HRCU-A-CB (Split System: Heat Pump with Remote Outdoor Unit-Air-Source) | N/A
215290186 | Central Heat Pump | AIRQUEST | DLCURAH18ABK | ADP |  | H,GE31930 | *96VTN0601412A* | 17500 |  |  | 16 | 8.5 | 17200 |  |  | 18600 | 108% | 2.28 | Both | 365 | 1.46 | HRCU-A-CB (Split System: Heat Pump with Remote Outdoor Unit-Air-Source) | N/A
215290183 | Central Heat Pump | AIRQUEST | DLCURAH18ABK | ADP |  | H,GG31924 | *96VTN0601412A* | 17500 |  |  | 16 | 8.5 | 17200 |  |  | 18600 | 108% | 2.28 | Both | 365 | 1.46 | HRCU-A-CB (Split System: Heat Pump with Remote Outdoor Unit-Air-Source) | N/A
215290180 | Central Heat Pump | AIRQUEST | DLCURAH18ABK | ADP |  | H,GE23936 | *96VTN0601412A* | 17600 |  |  | 16 | 8.5 | 17200 |  |  | 18600 | 108% | 2.28 | Both | 367.5 | 1.47 | HRCU-A-CB (Split System: Heat Pump with Remote Outdoor Unit-Air-Source) | N/A
215290189 | Central Heat Pump | AIRQUEST | DLCURAH18ABK | ADP |  | H,GG32930 | *96VTN0601412A* | 17700 |  |  | 16 | 8.5 | 17200 |  |  | 18600 | 108% | 2.28 | Both | 370 | 1.48 | HRCU-A-CB (Split System: Heat Pump with Remote Outdoor Unit-Air-Source) | N/A
215290192 | Central Heat Pump | AIRQUEST | DLCURAH18ABK | ADP |  | HG32936 | *96VTN0601412A* | 17700 |  |  | 16 | 8.5 | 17200 |  |  | 18600 | 108% | 2.28 | Both | 370 | 1.48 | HRCU-A-CB (Split System: Heat Pump with Remote Outdoor Unit-Air-Source) | N/A
215290191 | Central Heat Pump | AIRQUEST | DLCURAH18ABK | ADP |  | HG32924 | *96VTN0601412A* | 17700 |  |  | 16 | 8.5 | 17200 |  |  | 18600 | 108% | 2.28 | Both | 370 | 1.48 | HRCU-A-CB (Split System: Heat Pump with Remote Outdoor Unit-Air-Source) | N/A
215290193 | Central Heat Pump | AIRQUEST | DLCURAH18ABK | ADP |  | H,GE32930 | *96VTN0601412A* | 17700 |  |  | 16 | 8.5 | 17200 |  |  | 18600 | 108% | 2.28 | Both | 370 | 1.48 | HRCU-A-CB (Split System: Heat Pump with Remote Outdoor Unit-Air-Source) | N/A
212498560 | Central Heat Pump | BRYANT HEATING AND COOLING SYSTEMS | 38MURAQ24AB3* | ADP |  | CP2903A+TXV+TD |  | 23000 |  |  | 16 | 8.5 | 24800 |  |  | 22600 | 91% | 1.84 | Both | 480 | 1.92 | HRCU-A-CB (Split System: Heat Pump with Remote Outdoor Unit-Air-Source) | N/A
212498559 | Central Heat Pump | BRYANT HEATING AND COOLING SYSTEMS | 38MURAQ24AB3* | ADP |  | CP2403A+TXV+TD |  | 23000 |  |  | 16 | 8.5 | 24800 |  |  | 22600 | 91% | 1.84 | Both | 480 | 1.92 | HRCU-A-CB (Split System: Heat Pump with Remote Outdoor Unit-Air-Source) | N/A
214627784 | Central Heat Pump | CARRIER | 38MURAQ18AB3* | ADP |  | C36A***L129 | 59SU5B040M17**12 | 17300 |  |  | 16 | 8.5 | 17100 |  |  | 18700 | 109% | 2.3 | Both | 360 | 1.44 | HRCU-A-CB (Split System: Heat Pump with Remote Outdoor Unit-Air-Source) | N/A
212498432 | Central Heat Pump | CARRIER | 38MURAQ24AB3* | ADP |  | CP2903A+TXV+TD |  | 23000 |  |  | 16 | 8.5 | 24800 |  |  | 22600 | 91% | 1.84 | Both | 480 | 1.92 | HRCU-A-CB (Split System: Heat Pump with Remote Outdoor Unit-Air-Source) | N/A
212480084 | Central Heat Pump | CARRIER | 38MURAQ24AB3* | ADP |  | A36VCA+TXV | 59SP6A040V17**12 | 23200 |  |  | 16 | 8.5 | 24200 |  |  | 23200 | 96% | 1.94 | Both | 482.5 | 1.93 | HRCU-A-CB (Split System: Heat Pump with Remote Outdoor Unit-Air-Source) | N/A
212480143 | Central Heat Pump | CARRIER | 38MURAQ24AB3* | ADP |  | A36VCA+TXV | 59TP6B040V17**12 | 23200 |  |  | 16 | 8.5 | 24200 |  |  | 23200 | 96% | 1.94 | Both | 482.5 | 1.93 | HRCU-A-CB (Split System: Heat Pump with Remote Outdoor Unit-Air-Source) | N/A
212480145 | Central Heat Pump | CARRIER | 38MURAQ24AB3* | ADP |  | A24VBA+TXV | 59TP6B060V14**12 | 23200 |  |  | 16 | 8.5 | 24800 |  |  | 25200 | 102% | 2.14 | Both | 482.5 | 1.93 | HRCU-A-CB (Split System: Heat Pump with Remote Outdoor Unit-Air-Source) | N/A
214628336 | Central Heat Pump | CARRIER | 38MURAQ24AB3* | ADP |  | V,C36H***P429 | 59SC6A040M14**10 | 23200 |  |  | 16 | 8.5 | 25400 |  |  | 24800 | 98% | 2.1 | Both | 482.5 | 1.93 | HRCU-A-CB (Split System: Heat Pump with Remote Outdoor Unit-Air-Source) | N/A
214628353 | Central Heat Pump | CARRIER | 38MURAQ24AB3* | ADP |  | PL36H***P449 | 59SC6A040M14**10 | 23600 |  |  | 16 | 8.5 | 24600 |  |  | 23600 | 96% | 1.98 | Both | 492.5 | 1.97 | HRCU-A-CB (Split System: Heat Pump with Remote Outdoor Unit-Air-Source) | N/A
212480154 | Central Heat Pump | CARRIER | 38MURAQ24AB3* | ADP |  | C36A***L129 | 59TP6B080V17**16 | 23800 |  |  | 16 | 8.5 | 25200 |  |  | 23000 | 91% | 1.92 | Both | 495 | 1.98 | HRCU-A-CB (Split System: Heat Pump with Remote Outdoor Unit-Air-Source) | N/A
212480095 | Central Heat Pump | CARRIER | 38MURAQ24AB3* | ADP |  | C36A***L129 | 59SP6A080V17**16 | 23800 |  |  | 16 | 8.5 | 25200 |  |  | 23000 | 91% | 1.92 | Both | 495 | 1.98 | HRCU-A-CB (Split System: Heat Pump with Remote Outdoor Unit-Air-Source) | N/A
212480147 | Central Heat Pump | CARRIER | 38MURAQ24AB3* | ADP |  | A36VCA+TXV | 59TP6B060V17**14 | 24000 |  |  | 16 | 8.5 | 24400 |  |  | 22400 | 92% | 1.88 | Both | 500 | 2 | HRCU-A-CB (Split System: Heat Pump with Remote Outdoor Unit-Air-Source) | N/A
212479891 | Central Heat Pump | CARRIER | 38MURAQ24AB3* | ADP |  | A24VBA+TXV | 58SP*A045V14**12 | 24000 |  |  | 16 | 8.5 | 24800 |  |  | 22600 | 91% | 1.9 | Both | 500 | 2 | HRCU-A-CB (Split System: Heat Pump with Remote Outdoor Unit-Air-Source) | N/A
213881429 | Central Heat Pump | CARRIER | 38MURAQ36AB3* | ADP |  | PL36H210P299 | 58TP*B090V17**16 | 36200 |  |  | 16 | 8.5 | 36400 |  |  | 34400 | 95% | 2.04 | Both | 755 | 3.02 | HRCU-A-CB (Split System: Heat Pump with Remote Outdoor Unit-Air-Source) | N/A
213258233 | Central Heat Pump | KEEPRITE | DLCURAH18ABK | ADP |  | H,GG31930 | *96VSN0601714A* | 17200 |  |  | 16 | 8.5 | 17000 |  |  | 18700 | 110% | 2.3 | Both | 357.5 | 1.43 | HRCU-A-CB (Split System: Heat Pump with Remote Outdoor Unit-Air-Source) | N/A
213258235 | Central Heat Pump | KEEPRITE | DLCURAH18ABK | ADP |  | H,GG32936 | *96VSN0601714A* | 17500 |  |  | 16 | 8.5 | 17000 |  |  | 18700 | 110% | 2.3 | Both | 365 | 1.46 | HRCU-A-CB (Split System: Heat Pump with Remote Outdoor Unit-Air-Source) | N/A
213258270 | Central Heat Pump | KEEPRITE | DLCURAH18ABK | ADP |  | H,GE31930 | *96VTN0601412A* | 17500 |  |  | 16 | 8.5 | 17200 |  |  | 18600 | 108% | 2.28 | Both | 365 | 1.46 | HRCU-A-CB (Split System: Heat Pump with Remote Outdoor Unit-Air-Source) | N/A
213258226 | Central Heat Pump | KEEPRITE | DLCURAH18ABK | ADP |  | H,GG32936 | *96VSN0601412A* | 17700 |  |  | 16 | 8.5 | 17200 |  |  | 18600 | 108% | 2.28 | Both | 370 | 1.48 | HRCU-A-CB (Split System: Heat Pump with Remote Outdoor Unit-Air-Source) | N/A
213258227 | Central Heat Pump | KEEPRITE | DLCURAH18ABK | ADP |  | H,GE32936 | *96VSN0601412A* | 17700 |  |  | 16 | 8.5 | 17200 |  |  | 18600 | 108% | 2.28 | Both | 370 | 1.48 | HRCU-A-CB (Split System: Heat Pump with Remote Outdoor Unit-Air-Source) | N/A
213258341 | Central Heat Pump | KEEPRITE | DLCURAH24ABK | ADP |  | H,GE34936 | *96VTN0401410A* | 23200 |  |  | 16 | 8.5 | 24200 |  |  | 23800 | 98% | 2.02 | Both | 482.5 | 1.93 | HRCU-A-CB (Split System: Heat Pump with Remote Outdoor Unit-Air-Source) | N/A
213258296 | Central Heat Pump | KEEPRITE | DLCURAH24ABK | ADP |  | H,GG34936 | *96VSN0401410A* | 23200 |  |  | 16 | 8.5 | 24200 |  |  | 23800 | 98% | 2.02 | Both | 482.5 | 1.93 | HRCU-A-CB (Split System: Heat Pump with Remote Outdoor Unit-Air-Source) | N/A
213258340 | Central Heat Pump | KEEPRITE | DLCURAH24ABK | ADP |  | H,GG34936 | *96VTN0401410A* | 23200 |  |  | 16 | 8.5 | 24200 |  |  | 23800 | 98% | 2.02 | Both | 482.5 | 1.93 | HRCU-A-CB (Split System: Heat Pump with Remote Outdoor Unit-Air-Source) | N/A
213258313 | Central Heat Pump | KEEPRITE | DLCURAH24ABK | ADP |  | H,GE33936 | *96VSN0601412A* | 23200 |  |  | 16 | 8.5 | 24800 |  |  | 24200 | 98% | 2.04 | Both | 482.5 | 1.93 | HRCU-A-CB (Split System: Heat Pump with Remote Outdoor Unit-Air-Source) | N/A
213258945 | Central Heat Pump | KEEPRITE | DLCURAH24ABK | ADP |  | H,GE7J936 | *96VSN0601412A* | 23200 |  |  | 16 | 8.5 | 24800 |  |  | 24200 | 98% | 2.04 | Both | 482.5 | 1.93 | HRCU-A-CB (Split System: Heat Pump with Remote Outdoor Unit-Air-Source) | N/A
213258312 | Central Heat Pump | KEEPRITE | DLCURAH24ABK | ADP |  | H,GG33936 | *96VSN0601412A* | 23200 |  |  | 16 | 8.5 | 24800 |  |  | 24200 | 98% | 2.04 | Both | 482.5 | 1.93 | HRCU-A-CB (Split System: Heat Pump with Remote Outdoor Unit-Air-Source) | N/A
213258310 | Central Heat Pump | KEEPRITE | DLCURAH24ABK | ADP |  | H,GG32936 | *96VSN0601412A* | 23200 |  |  | 16 | 8.5 | 24800 |  |  | 25200 | 102% | 2.14 | Both | 482.5 | 1.93 | HRCU-A-CB (Split System: Heat Pump with Remote Outdoor Unit-Air-Source) | N/A
213258355 | Central Heat Pump | KEEPRITE | DLCURAH24ABK | ADP |  | H,GE32936 | *96VTN0601412A* | 23200 |  |  | 16 | 8.5 | 24800 |  |  | 25200 | 102% | 2.14 | Both | 482.5 | 1.93 | HRCU-A-CB (Split System: Heat Pump with Remote Outdoor Unit-Air-Source) | N/A
213258354 | Central Heat Pump | KEEPRITE | DLCURAH24ABK | ADP |  | H,GG32936 | *96VTN0601412A* | 23200 |  |  | 16 | 8.5 | 24800 |  |  | 25200 | 102% | 2.14 | Both | 482.5 | 1.93 | HRCU-A-CB (Split System: Heat Pump with Remote Outdoor Unit-Air-Source) | N/A
213258362 | Central Heat Pump | KEEPRITE | DLCURAH24ABK | ADP |  | H,GE31930 | *96VTN0601714A* | 23400 |  |  | 16 | 8.5 | 25200 |  |  | 24000 | 95% | 2.02 | Both | 487.5 | 1.95 | HRCU-A-CB (Split System: Heat Pump with Remote Outdoor Unit-Air-Source) | N/A
213258361 | Central Heat Pump | KEEPRITE | DLCURAH24ABK | ADP |  | H,GG31930 | *96VTN0601714A* | 23400 |  |  | 16 | 8.5 | 25200 |  |  | 24000 | 95% | 2.02 | Both | 487.5 | 1.95 | HRCU-A-CB (Split System: Heat Pump with Remote Outdoor Unit-Air-Source) | N/A
213258315 | Central Heat Pump | KEEPRITE | DLCURAH24ABK | ADP |  | H,GE34936 | *96VSN0601412A* | 23600 |  |  | 16 | 8.5 | 24200 |  |  | 23000 | 95% | 1.94 | Both | 492.5 | 1.97 | HRCU-A-CB (Split System: Heat Pump with Remote Outdoor Unit-Air-Source) | N/A
213258358 | Central Heat Pump | KEEPRITE | DLCURAH24ABK | ADP |  | H,GG34936 | *96VTN0601412A* | 23600 |  |  | 16 | 8.5 | 24200 |  |  | 23000 | 95% | 1.94 | Both | 492.5 | 1.97 | HRCU-A-CB (Split System: Heat Pump with Remote Outdoor Unit-Air-Source) | N/A
213258359 | Central Heat Pump | KEEPRITE | DLCURAH24ABK | ADP |  | H,GE34936 | *96VTN0601412A* | 23600 |  |  | 16 | 8.5 | 24200 |  |  | 23000 | 95% | 1.94 | Both | 492.5 | 1.97 | HRCU-A-CB (Split System: Heat Pump with Remote Outdoor Unit-Air-Source) | N/A
213258314 | Central Heat Pump | KEEPRITE | DLCURAH24ABK | ADP |  | H,GG34936 | *96VSN0601412A* | 23600 |  |  | 16 | 8.5 | 24200 |  |  | 23000 | 95% | 1.94 | Both | 492.5 | 1.97 | HRCU-A-CB (Split System: Heat Pump with Remote Outdoor Unit-Air-Source) | N/A
213258364 | Central Heat Pump | KEEPRITE | DLCURAH24ABK | ADP |  | H,GE32936 | *96VTN0601714A* | 23600 |  |  | 16 | 8.5 | 25200 |  |  | 24000 | 95% | 2.02 | Both | 492.5 | 1.97 | HRCU-A-CB (Split System: Heat Pump with Remote Outdoor Unit-Air-Source) | N/A
213258318 | Central Heat Pump | KEEPRITE | DLCURAH24ABK | ADP |  | H,GE31930 | *96VSN0601714A* | 23600 |  |  | 16 | 8.5 | 25200 |  |  | 23600 | 94% | 1.98 | Both | 492.5 | 1.97 | HRCU-A-CB (Split System: Heat Pump with Remote Outdoor Unit-Air-Source) | N/A
213258317 | Central Heat Pump | KEEPRITE | DLCURAH24ABK | ADP |  | H,GG31930 | *96VSN0601714A* | 23600 |  |  | 16 | 8.5 | 25200 |  |  | 23600 | 94% | 1.98 | Both | 492.5 | 1.97 | HRCU-A-CB (Split System: Heat Pump with Remote Outdoor Unit-Air-Source) | N/A
213258326 | Central Heat Pump | KEEPRITE | DLCURAH24ABK | ADP |  | H,GG31930 | *96VSN0801716A* | 23600 |  |  | 16 | 8.5 | 25200 |  |  | 23600 | 94% | 1.98 | Both | 492.5 | 1.97 | HRCU-A-CB (Split System: Heat Pump with Remote Outdoor Unit-Air-Source) | N/A
213258370 | Central Heat Pump | KEEPRITE | DLCURAH24ABK | ADP |  | H,GG31930 | *96VTN0801716A* | 23600 |  |  | 16 | 8.5 | 25200 |  |  | 23600 | 94% | 1.98 | Both | 492.5 | 1.97 | HRCU-A-CB (Split System: Heat Pump with Remote Outdoor Unit-Air-Source) | N/A
213258327 | Central Heat Pump | KEEPRITE | DLCURAH24ABK | ADP |  | H,GE31930 | *96VSN0801716A* | 23600 |  |  | 16 | 8.5 | 25200 |  |  | 23600 | 94% | 1.98 | Both | 492.5 | 1.97 | HRCU-A-CB (Split System: Heat Pump with Remote Outdoor Unit-Air-Source) | N/A
213258365 | Central Heat Pump | KEEPRITE | DLCURAH24ABK | ADP |  | H,GG33936 | *96VTN0601714A* | 23800 |  |  | 16 | 8.5 | 24400 |  |  | 22400 | 92% | 1.88 | Both | 495 | 1.98 | HRCU-A-CB (Split System: Heat Pump with Remote Outdoor Unit-Air-Source) | N/A
213258366 | Central Heat Pump | KEEPRITE | DLCURAH24ABK | ADP |  | H,GE33936 | *96VTN0601714A* | 23800 |  |  | 16 | 8.5 | 24400 |  |  | 22400 | 92% | 1.88 | Both | 495 | 1.98 | HRCU-A-CB (Split System: Heat Pump with Remote Outdoor Unit-Air-Source) | N/A
213258329 | Central Heat Pump | KEEPRITE | DLCURAH24ABK | ADP |  | H,GE32936 | *96VSN0801716A* | 23800 |  |  | 16 | 8.5 | 25200 |  |  | 23000 | 91% | 1.92 | Both | 495 | 1.98 | HRCU-A-CB (Split System: Heat Pump with Remote Outdoor Unit-Air-Source) | N/A
213258373 | Central Heat Pump | KEEPRITE | DLCURAH24ABK | ADP |  | H,GE32936 | *96VTN0801716A* | 23800 |  |  | 16 | 8.5 | 25200 |  |  | 23000 | 91% | 1.92 | Both | 495 | 1.98 | HRCU-A-CB (Split System: Heat Pump with Remote Outdoor Unit-Air-Source) | N/A
213258328 | Central Heat Pump | KEEPRITE | DLCURAH24ABK | ADP |  | H,GG32936 | *96VSN0801716A* | 23800 |  |  | 16 | 8.5 | 25200 |  |  | 23000 | 91% | 1.92 | Both | 495 | 1.98 | HRCU-A-CB (Split System: Heat Pump with Remote Outdoor Unit-Air-Source) | N/A
213258319 | Central Heat Pump | KEEPRITE | DLCURAH24ABK | ADP |  | H,GG32936 | *96VSN0601714A* | 23800 |  |  | 16 | 8.5 | 25200 |  |  | 23600 | 94% | 1.98 | Both | 495 | 1.98 | HRCU-A-CB (Split System: Heat Pump with Remote Outdoor Unit-Air-Source) | N/A
213258946 | Central Heat Pump | KEEPRITE | DLCURAH24ABK | ADP |  | H,GE7J936 | *96VSN0601714A* | 23800 |  |  | 16 | 8.5 | 25200 |  |  | 23600 | 94% | 1.98 | Both | 495 | 1.98 | HRCU-A-CB (Split System: Heat Pump with Remote Outdoor Unit-Air-Source) | N/A
213258321 | Central Heat Pump | KEEPRITE | DLCURAH24ABK | ADP |  | H,GG33936 | *96VSN0601714A* | 23800 |  |  | 16 | 8.5 | 25200 |  |  | 23600 | 94% | 1.98 | Both | 495 | 1.98 | HRCU-A-CB (Split System: Heat Pump with Remote Outdoor Unit-Air-Source) | N/A
213258323 | Central Heat Pump | KEEPRITE | DLCURAH24ABK | ADP |  | H,GG34936 | *96VSN0601714A* | 23800 |  |  | 16 | 8.5 | 25200 |  |  | 23600 | 94% | 1.98 | Both | 495 | 1.98 | HRCU-A-CB (Split System: Heat Pump with Remote Outdoor Unit-Air-Source) | N/A
213258367 | Central Heat Pump | KEEPRITE | DLCURAH24ABK | ADP |  | H,GG34936 | *96VTN0601714A* | 24000 |  |  | 16 | 8.5 | 24400 |  |  | 22400 | 92% | 1.88 | Both | 500 | 2 | HRCU-A-CB (Split System: Heat Pump with Remote Outdoor Unit-Air-Source) | N/A
213258368 | Central Heat Pump | KEEPRITE | DLCURAH24ABK | ADP |  | H,GE34936 | *96VTN0601714A* | 24000 |  |  | 16 | 8.5 | 24400 |  |  | 22400 | 92% | 1.88 | Both | 500 | 2 | HRCU-A-CB (Split System: Heat Pump with Remote Outdoor Unit-Air-Source) | N/A
213258952 | Central Heat Pump | KEEPRITE | DLCURAH24ABK | ADP |  | H,GE7J936 | *96VTN0801716A* | 24200 |  |  | 16 | 8.5 | 24600 |  |  | 22000 | 89% | 1.86 | Both | 505 | 2.02 | HRCU-A-CB (Split System: Heat Pump with Remote Outdoor Unit-Air-Source) | N/A
212509260 | Central Heat Pump | PAYNE HEATING AND COOLING | 38MURAQ18AB3* | ADP |  | H,PG7J936 | PG96VTAA30040A** | 17200 |  |  | 16 | 8.5 | 16700 |  |  | 18800 | 113% | 2.3 | Both | 357.5 | 1.43 | HRCU-A-CB (Split System: Heat Pump with Remote Outdoor Unit-Air-Source) | N/A
212498317 | Central Heat Pump | PAYNE HEATING AND COOLING | 38MURAQ24AB3* | ADP |  | CP2903A+TXV+TD |  | 23000 |  |  | 16 | 8.5 | 24800 |  |  | 22600 | 91% | 1.84 | Both | 480 | 1.92 | HRCU-A-CB (Split System: Heat Pump with Remote Outdoor Unit-Air-Source) | N/A
212509281 | Central Heat Pump | PAYNE HEATING AND COOLING | 38MURAQ24AB3* | ADP |  | H,PG81936 | PG96VTAA30040A** | 23400 |  |  | 16 | 8.5 | 24000 |  |  | 23400 | 98% | 1.96 | Both | 487.5 | 1.95 | HRCU-A-CB (Split System: Heat Pump with Remote Outdoor Unit-Air-Source) | N/A
212441564 | Central Heat Pump | PAYNE HEATING AND COOLING | 38MURAQ24AB3* | ADP |  | H,PG7J936 | PG96VTAA42060B** | 23600 |  |  | 16 | 8.5 | 25200 |  |  | 24000 | 95% | 2.02 | Both | 492.5 | 1.97 | HRCU-A-CB (Split System: Heat Pump with Remote Outdoor Unit-Air-Source) | N/A
212509270 | Central Heat Pump | PAYNE HEATING AND COOLING | 38MURAQ24AB3* | ADP |  | H,PG81936 | PG95ESAA36060A** | 24800 |  |  | 16 | 8.5 | 24400 |  |  | 20800 | 85% | 1.76 | Both | 517.5 | 2.07 | HRCU-A-CB (Split System: Heat Pump with Remote Outdoor Unit-Air-Source) | N/A
212479904 | Central Heat Pump | CARRIER | 38MURAQ24AB3* | ADP |  | V,C36H175P149 | 58SP*A045V17**16 | 23200 |  |  | 17 | 8.5 | 24000 |  |  | 23200 | 97% | 1.96 | Both | 482.5 | 1.93 | HRCU-A-CB (Split System: Heat Pump with Remote Outdoor Unit-Air-Source) | N/A
212479902 | Central Heat Pump | CARRIER | 38MURAQ24AB3* | ADP |  | PL36H175P149 | 58SP*A045V17**16 | 23200 |  |  | 17 | 8.5 | 24000 |  |  | 23200 | 97% | 1.96 | Both | 482.5 | 1.93 | HRCU-A-CB (Split System: Heat Pump with Remote Outdoor Unit-Air-Source) | N/A
212479856 | Central Heat Pump | CARRIER | 38MURAQ24AB3* | ADP |  | A36VCA+TXV | 58S(B,C)*A070E17**12 | 23200 |  |  | 17 | 8.5 | 24000 |  |  | 23200 | 97% | 1.98 | Both | 482.5 | 1.93 | HRCU-A-CB (Split System: Heat Pump with Remote Outdoor Unit-Air-Source) | N/A
212479895 | Central Heat Pump | CARRIER | 38MURAQ24AB3* | ADP |  | A36VCA+TXV | 58SP*A045V17**16 | 23200 |  |  | 17 | 8.5 | 24000 |  |  | 23200 | 97% | 1.96 | Both | 482.5 | 1.93 | HRCU-A-CB (Split System: Heat Pump with Remote Outdoor Unit-Air-Source) | N/A
212479911 | Central Heat Pump | CARRIER | 38MURAQ24AB3* | ADP |  | PL36H210P749 | 58SP*A045V17**16 | 23200 |  |  | 17 | 8.5 | 24000 |  |  | 23200 | 97% | 1.96 | Both | 482.5 | 1.93 | HRCU-A-CB (Split System: Heat Pump with Remote Outdoor Unit-Air-Source) | N/A
214628453 | Central Heat Pump | CARRIER | 38MURAQ24AB3* | ADP |  | A36VCA+TXV | 59SU5B040M17**12 | 23200 |  |  | 17 | 8.5 | 24400 |  |  | 24000 | 98% | 2.02 | Both | 482.5 | 1.93 | HRCU-A-CB (Split System: Heat Pump with Remote Outdoor Unit-Air-Source) | N/A
212479893 | Central Heat Pump | CARRIER | 38MURAQ24AB3* | ADP |  | PL36H210P299 | 58SP*A045V17**16 | 23400 |  |  | 17 | 8.5 | 24000 |  |  | 23200 | 97% | 1.96 | Both | 487.5 | 1.95 | HRCU-A-CB (Split System: Heat Pump with Remote Outdoor Unit-Air-Source) | N/A
212479906 | Central Heat Pump | CARRIER | 38MURAQ24AB3* | ADP |  | PL36H175P159 | 58SP*A045V17**16 | 23400 |  |  | 17 | 8.5 | 24000 |  |  | 23200 | 97% | 1.96 | Both | 487.5 | 1.95 | HRCU-A-CB (Split System: Heat Pump with Remote Outdoor Unit-Air-Source) | N/A
212479908 | Central Heat Pump | CARRIER | 38MURAQ24AB3* | ADP |  | V,C36H175P159 | 58SP*A045V17**16 | 23400 |  |  | 17 | 8.5 | 24000 |  |  | 23200 | 97% | 1.96 | Both | 487.5 | 1.95 | HRCU-A-CB (Split System: Heat Pump with Remote Outdoor Unit-Air-Source) | N/A
212479913 | Central Heat Pump | CARRIER | 38MURAQ24AB3* | ADP |  | C36A***L159 | 58SP*A045V17**16 | 23400 |  |  | 17 | 8.5 | 24000 |  |  | 23200 | 97% | 1.96 | Both | 487.5 | 1.95 | HRCU-A-CB (Split System: Heat Pump with Remote Outdoor Unit-Air-Source) | N/A
212479997 | Central Heat Pump | CARRIER | 38MURAQ24AB3* | ADP |  | C36A***L139 | 58TP*A090V17**16 | 23800 |  |  | 17 | 8.5 | 24400 |  |  | 22400 | 92% | 1.9 | Both | 495 | 1.98 | HRCU-A-CB (Split System: Heat Pump with Remote Outdoor Unit-Air-Source) | N/A
212479923 | Central Heat Pump | CARRIER | 38MURAQ24AB3* | ADP |  | C36A***L139 | 58SP*A070V17**16 | 23800 |  |  | 17 | 8.5 | 24400 |  |  | 22400 | 92% | 1.9 | Both | 495 | 1.98 | HRCU-A-CB (Split System: Heat Pump with Remote Outdoor Unit-Air-Source) | N/A
212479937 | Central Heat Pump | CARRIER | 38MURAQ24AB3* | ADP |  | V,C36H175P139 | 58SP*A070V17**16 | 23800 |  |  | 17 | 8.5 | 24400 |  |  | 22400 | 92% | 1.9 | Both | 495 | 1.98 | HRCU-A-CB (Split System: Heat Pump with Remote Outdoor Unit-Air-Source) | N/A
211912005 | Central Heat Pump | CARRIER | 38MURAQ24AB3* | ADP |  | CDP29H15P+TXV | 59SC2D080E17**16 | 23800 |  |  | 17 | 8.5 | 25200 |  |  | 23800 | 94% | 1.96 | Both | 495 | 1.98 | HRCU-A-CB (Split System: Heat Pump with Remote Outdoor Unit-Air-Source) | N/A
212479935 | Central Heat Pump | CARRIER | 38MURAQ24AB3* | ADP |  | C36A***L159 | 58SP*A070V17**16 | 24000 |  |  | 17 | 8.5 | 24400 |  |  | 22400 | 92% | 1.9 | Both | 500 | 2 | HRCU-A-CB (Split System: Heat Pump with Remote Outdoor Unit-Air-Source) | N/A
212479927 | Central Heat Pump | CARRIER | 38MURAQ24AB3* | ADP |  | V,C36H175P149 | 58SP*A070V17**16 | 24000 |  |  | 17 | 8.5 | 24400 |  |  | 22400 | 92% | 1.9 | Both | 500 | 2 | HRCU-A-CB (Split System: Heat Pump with Remote Outdoor Unit-Air-Source) | N/A
212479929 | Central Heat Pump | CARRIER | 38MURAQ24AB3* | ADP |  | PL36H175P159 | 58SP*A070V17**16 | 24000 |  |  | 17 | 8.5 | 24400 |  |  | 22400 | 92% | 1.9 | Both | 500 | 2 | HRCU-A-CB (Split System: Heat Pump with Remote Outdoor Unit-Air-Source) | N/A
212479925 | Central Heat Pump | CARRIER | 38MURAQ24AB3* | ADP |  | PL36H175P149 | 58SP*A070V17**16 | 24000 |  |  | 17 | 8.5 | 24400 |  |  | 22400 | 92% | 1.9 | Both | 500 | 2 | HRCU-A-CB (Split System: Heat Pump with Remote Outdoor Unit-Air-Source) | N/A
212479919 | Central Heat Pump | CARRIER | 38MURAQ24AB3* | ADP |  | A36VCA+TXV | 58SP*A070V17**16 | 24000 |  |  | 17 | 8.5 | 24400 |  |  | 22400 | 92% | 1.9 | Both | 500 | 2 | HRCU-A-CB (Split System: Heat Pump with Remote Outdoor Unit-Air-Source) | N/A
211912009 | Central Heat Pump | CARRIER | 38MURAQ24AB3* | ADP |  | CDP35H15P+TXV | 59SC2D080E17**16 | 24000 |  |  | 17 | 8.5 | 25200 |  |  | 23800 | 94% | 1.96 | Both | 500 | 2 | HRCU-A-CB (Split System: Heat Pump with Remote Outdoor Unit-Air-Source) | N/A
212480027 | Central Heat Pump | CARRIER | 38MURAQ24AB3* | ADP |  | C36A***L129 | 59SC2D080E17**16 | 24000 |  |  | 17 | 8.5 | 25200 |  |  | 23400 | 93% | 1.96 | Both | 500 | 2 | HRCU-A-CB (Split System: Heat Pump with Remote Outdoor Unit-Air-Source) | N/A
212480124 | Central Heat Pump | CARRIER | 38MURAQ24AB3* | ADP |  | C36A***L139 | 59SU5A060E17**16 | 24200 |  |  | 17 | 8.5 | 24600 |  |  | 22000 | 89% | 1.86 | Both | 505 | 2.02 | HRCU-A-CB (Split System: Heat Pump with Remote Outdoor Unit-Air-Source) | N/A
212479854 | Central Heat Pump | CARRIER | 38MURAQ24AB3* | ADP |  | A24VBA+TXV | 58S(B,C)*A070E14**12 | 24200 |  |  | 17 | 8.5 | 24600 |  |  | 22000 | 89% | 1.86 | Both | 505 | 2.02 | HRCU-A-CB (Split System: Heat Pump with Remote Outdoor Unit-Air-Source) | N/A
212480136 | Central Heat Pump | CARRIER | 38MURAQ24AB3* | ADP |  | C36A***L159 | 59SU5A060E17**16 | 24400 |  |  | 17 | 8.5 | 24600 |  |  | 22000 | 89% | 1.86 | Both | 507.5 | 2.03 | HRCU-A-CB (Split System: Heat Pump with Remote Outdoor Unit-Air-Source) | N/A
212480138 | Central Heat Pump | CARRIER | 38MURAQ24AB3* | ADP |  | V,C36H175P139 | 59SU5A060E17**16 | 24400 |  |  | 17 | 8.5 | 24600 |  |  | 22000 | 89% | 1.86 | Both | 507.5 | 2.03 | HRCU-A-CB (Split System: Heat Pump with Remote Outdoor Unit-Air-Source) | N/A
212480128 | Central Heat Pump | CARRIER | 38MURAQ24AB3* | ADP |  | V,C36H175P149 | 59SU5A060E17**16 | 24400 |  |  | 17 | 8.5 | 24600 |  |  | 22000 | 89% | 1.86 | Both | 507.5 | 2.03 | HRCU-A-CB (Split System: Heat Pump with Remote Outdoor Unit-Air-Source) | N/A
212480134 | Central Heat Pump | CARRIER | 38MURAQ24AB3* | ADP |  | PL36H210P749 | 59SU5A060E17**16 | 24400 |  |  | 17 | 8.5 | 24600 |  |  | 22000 | 89% | 1.86 | Both | 507.5 | 2.03 | HRCU-A-CB (Split System: Heat Pump with Remote Outdoor Unit-Air-Source) | N/A
212480020 | Central Heat Pump | CARRIER | 38MURAQ24AB3* | ADP |  | A36VCA+TXV | 59SC2D060E17**14 | 24600 |  |  | 17 | 8.5 | 24600 |  |  | 21800 | 89% | 1.86 | Both | 512.5 | 2.05 | HRCU-A-CB (Split System: Heat Pump with Remote Outdoor Unit-Air-Source) | N/A
212479889 | Central Heat Pump | CARRIER | 38MURAQ24AB3* | ADP |  | A36VCA+TXV | 58S(B,C)*A090E17**14 | 24800 |  |  | 17 | 8.5 | 24800 |  |  | 21600 | 87% | 1.84 | Both | 517.5 | 2.07 | HRCU-A-CB (Split System: Heat Pump with Remote Outdoor Unit-Air-Source) | N/A
212578440 | Central Heat Pump | CARRIER | 25VNA848A*030* | ADP |  | H,PG3K960 | 59TN6B120C24**22 | 45000 |  |  | 17 | 8.5 | 45000 |  |  | 32600 | 72% | 2.28 | Both | 937.5 | 3.75 | HRCU-A-CB (Split System: Heat Pump with Remote Outdoor Unit-Air-Source) | N/A
212578442 | Central Heat Pump | CARRIER | 25VNA848A*030* | ADP |  | H,PG1K948 | 59TN6B120C24**22 | 45000 |  |  | 17 | 8.5 | 45000 |  |  | 32600 | 72% | 2.28 | Both | 937.5 | 3.75 | HRCU-A-CB (Split System: Heat Pump with Remote Outdoor Unit-Air-Source) | N/A
212441640 | Central Heat Pump | CHAMPION HEATING AND COOLING | HMH72B341 | ADP |  | H,YE8J936 | TM9E100C16MP12 | 33000 |  |  | 17 | 8.5 | 32400 |  |  | 22800 | 70% | 2.04 | Both | 687.5 | 2.75 | HRCU-A-CB (Split System: Heat Pump with Remote Outdoor Unit-Air-Source) | N/A
213872345 | Central Heat Pump | CHAMPION HEATING AND COOLING | HMH72B341 | ADP |  | H,YG7J936 | TP9C100C16MP13 | 33200 |  |  | 17 | 8.5 | 31400 |  |  | 22800 | 73% | 2.06 | Both | 692.5 | 2.77 | HRCU-A-CB (Split System: Heat Pump with Remote Outdoor Unit-Air-Source) | N/A
213872342 | Central Heat Pump | CHAMPION HEATING AND COOLING | HMH72B341 | ADP |  | H,YG9J936 | TM9V100C16MP12 | 34000 |  |  | 17 | 8.5 | 32400 |  |  | 23600 | 73% | 2.1 | Both | 707.5 | 2.83 | HRCU-A-CB (Split System: Heat Pump with Remote Outdoor Unit-Air-Source) | N/A
213872346 | Central Heat Pump | CHAMPION HEATING AND COOLING | HMH72B341 | ADP |  | H,YG9J936 | TP9C100C16MP13 | 34000 |  |  | 17 | 8.5 | 32400 |  |  | 23600 | 73% | 2.1 | Both | 707.5 | 2.83 | HRCU-A-CB (Split System: Heat Pump with Remote Outdoor Unit-Air-Source) | N/A
212552601 | Central Heat Pump | DAY & NIGHT | CVH848GKA** | ADP |  | FG36948 | *80CSU0802120A* | 45500 |  |  | 17 | 8.5 | 45000 |  |  | 34800 | 77% | 2 | Both | 947.5 | 3.79 | HRCU-A-CB (Split System: Heat Pump with Remote Outdoor Unit-Air-Source) | N/A
212552600 | Central Heat Pump | DAY & NIGHT | CVH848GKA** | ADP |  | FG35948 | *80CSU0802120A* | 45500 |  |  | 17 | 8.5 | 45000 |  |  | 34800 | 77% | 2 | Both | 947.5 | 3.79 | HRCU-A-CB (Split System: Heat Pump with Remote Outdoor Unit-Air-Source) | N/A
213258331 | Central Heat Pump | KEEPRITE | DLCURAH24ABK | ADP |  | H,GG33936 | *96VSN1002120A* | 23800 |  |  | 17 | 8.5 | 24400 |  |  | 22400 | 92% | 1.9 | Both | 495 | 1.98 | HRCU-A-CB (Split System: Heat Pump with Remote Outdoor Unit-Air-Source) | N/A
213258332 | Central Heat Pump | KEEPRITE | DLCURAH24ABK | ADP |  | H,GE33936 | *96VSN1002120A* | 23800 |  |  | 17 | 8.5 | 24400 |  |  | 22400 | 92% | 1.9 | Both | 495 | 1.98 | HRCU-A-CB (Split System: Heat Pump with Remote Outdoor Unit-Air-Source) | N/A
213258379 | Central Heat Pump | KEEPRITE | DLCURAH24ABK | ADP |  | H,GG33936 | *96VTN1002120A* | 23800 |  |  | 17 | 8.5 | 24400 |  |  | 22400 | 92% | 1.9 | Both | 495 | 1.98 | HRCU-A-CB (Split System: Heat Pump with Remote Outdoor Unit-Air-Source) | N/A
213258381 | Central Heat Pump | KEEPRITE | DLCURAH24ABK | ADP |  | H,GG34936 | *96VTN1002120A* | 24000 |  |  | 17 | 8.5 | 24400 |  |  | 22400 | 92% | 1.9 | Both | 500 | 2 | HRCU-A-CB (Split System: Heat Pump with Remote Outdoor Unit-Air-Source) | N/A
213258382 | Central Heat Pump | KEEPRITE | DLCURAH24ABK | ADP |  | H,GE34936 | *96VTN1002120A* | 24000 |  |  | 17 | 8.5 | 24400 |  |  | 22400 | 92% | 1.9 | Both | 500 | 2 | HRCU-A-CB (Split System: Heat Pump with Remote Outdoor Unit-Air-Source) | N/A
212509264 | Central Heat Pump | PAYNE HEATING AND COOLING | 38MURAQ24AB3* | ADP |  | H,PG81936 | PG92ESAA36060A** | 23600 |  |  | 17 | 8.5 | 24000 |  |  | 23200 | 97% | 1.96 | Both | 492.5 | 1.97 | HRCU-A-CB (Split System: Heat Pump with Remote Outdoor Unit-Air-Source) | N/A
212509277 | Central Heat Pump | PAYNE HEATING AND COOLING | 38MURAQ24AB3* | ADP |  | H,PG81936 | PG95ESUA36040B** | 23800 |  |  | 17 | 8.5 | 24200 |  |  | 22800 | 94% | 1.92 | Both | 495 | 1.98 | HRCU-A-CB (Split System: Heat Pump with Remote Outdoor Unit-Air-Source) | N/A
212509285 | Central Heat Pump | PAYNE HEATING AND COOLING | 38MURAQ24AB3* | ADP |  | H,PG81936 | PG96VTAA60100C** | 24000 |  |  | 17 | 8.5 | 24400 |  |  | 22400 | 92% | 1.9 | Both | 500 | 2 | HRCU-A-CB (Split System: Heat Pump with Remote Outdoor Unit-Air-Source) | N/A
212509283 | Central Heat Pump | PAYNE HEATING AND COOLING | 38MURAQ24AB3* | ADP |  | H,PG81936 | PG96VTAA48080B** | 24200 |  |  | 17 | 8.5 | 24000 |  |  | 20800 | 87% | 1.78 | Both | 505 | 2.02 | HRCU-A-CB (Split System: Heat Pump with Remote Outdoor Unit-Air-Source) | N/A
212509278 | Central Heat Pump | PAYNE HEATING AND COOLING | 38MURAQ24AB3* | ADP |  | H,PG7J936 | PG95ESUA48060B** | 24200 |  |  | 17 | 8.5 | 24600 |  |  | 22000 | 89% | 1.86 | Both | 505 | 2.02 | HRCU-A-CB (Split System: Heat Pump with Remote Outdoor Unit-Air-Source) | N/A
212407333 | Central Heat Pump | PAYNE HEATING AND COOLING | 38MURAQ24AB3* | ADP |  | H,PG7J936 | PG92ESAA42060B** | 24400 |  |  | 17 | 8.5 | 24600 |  |  | 21800 | 89% | 1.86 | Both | 507.5 | 2.03 | HRCU-A-CB (Split System: Heat Pump with Remote Outdoor Unit-Air-Source) | N/A
213872335 | Central Heat Pump | CHAMPION HEATING AND COOLING | HMH72B341 | ADP |  | H,YG9J936 | TM8E100C16MP11 | 33000 |  |  | 18 | 8.5 | 31400 |  |  | 22800 | 73% | 2.04 | Both | 687.5 | 2.75 | HRCU-A-CB (Split System: Heat Pump with Remote Outdoor Unit-Air-Source) | N/A
213872334 | Central Heat Pump | CHAMPION HEATING AND COOLING | HMH72B341 | ADP |  | H,YG9J936 | TM8E080C16MP11 | 33000 |  |  | 18 | 8.5 | 31400 |  |  | 22800 | 73% | 2.04 | Both | 687.5 | 2.75 | HRCU-A-CB (Split System: Heat Pump with Remote Outdoor Unit-Air-Source) | N/A
213872352 | Central Heat Pump | CHAMPION HEATING AND COOLING | HMH72B341 | ADP |  | H,YG9J936 | Z8ES080B12LMPS1 | 33200 |  |  | 18 | 8.5 | 31400 |  |  | 23000 | 73% | 2.04 | Both | 692.5 | 2.77 | HRCU-A-CB (Split System: Heat Pump with Remote Outdoor Unit-Air-Source) | N/A
213872353 | Central Heat Pump | CHAMPION HEATING AND COOLING | HMH72B341 | ADP |  | H,YG7J936 | Z8ES080B12SMPS1 | 33200 |  |  | 18 | 8.5 | 31400 |  |  | 23000 | 73% | 2.04 | Both | 692.5 | 2.77 | HRCU-A-CB (Split System: Heat Pump with Remote Outdoor Unit-Air-Source) | N/A
213872351 | Central Heat Pump | CHAMPION HEATING AND COOLING | HMH72B341 | ADP |  | H,YG7J936 | Z8ES080B12LMPS1 | 33200 |  |  | 18 | 8.5 | 31400 |  |  | 23000 | 73% | 2.04 | Both | 692.5 | 2.77 | HRCU-A-CB (Split System: Heat Pump with Remote Outdoor Unit-Air-Source) | N/A
213872354 | Central Heat Pump | CHAMPION HEATING AND COOLING | HMH72B341 | ADP |  | H,YG9J936 | Z8ES080B12SMPS1 | 33200 |  |  | 18 | 8.5 | 31400 |  |  | 23000 | 73% | 2.04 | Both | 692.5 | 2.77 | HRCU-A-CB (Split System: Heat Pump with Remote Outdoor Unit-Air-Source) | N/A
213872348 | Central Heat Pump | CHAMPION HEATING AND COOLING | HMH72B341 | ADP |  | H,YG9J936 | Z8ES040A12LMPS1 | 34000 |  |  | 18 | 8.5 | 31800 |  |  | 23800 | 75% | 2.1 | Both | 707.5 | 2.83 | HRCU-A-CB (Split System: Heat Pump with Remote Outdoor Unit-Air-Source) | N/A
213872350 | Central Heat Pump | CHAMPION HEATING AND COOLING | HMH72B341 | ADP |  | H,YG9J936 | Z8ES040A12SMPS1 | 34000 |  |  | 18 | 8.5 | 31800 |  |  | 23800 | 75% | 2.1 | Both | 707.5 | 2.83 | HRCU-A-CB (Split System: Heat Pump with Remote Outdoor Unit-Air-Source) | N/A
213872355 | Central Heat Pump | CHAMPION HEATING AND COOLING | HMH72B341 | ADP |  | H,YG9J936 | Z8ES080C16SMPS1 | 34000 |  |  | 18 | 8.5 | 31800 |  |  | 23800 | 75% | 2.14 | Both | 707.5 | 2.83 | HRCU-A-CB (Split System: Heat Pump with Remote Outdoor Unit-Air-Source) | N/A
213872356 | Central Heat Pump | CHAMPION HEATING AND COOLING | HMH72B341 | ADP |  | H,YG9J936 | Z8ES080C20LMPS1 | 34000 |  |  | 18 | 8.5 | 31800 |  |  | 24000 | 75% | 2.12 | Both | 707.5 | 2.83 | HRCU-A-CB (Split System: Heat Pump with Remote Outdoor Unit-Air-Source) | N/A
213411108 | Central Heat Pump | COLEMAN | HMH72B341 | ADP |  | H,YG35936 | Z8ES080C16SMPS1 | 34000 |  |  | 18 | 8.5 | 31800 |  |  | 23800 | 75% | 2.14 | Both | 707.5 | 2.83 | HRCU-A-CB (Split System: Heat Pump with Remote Outdoor Unit-Air-Source) | N/A
212552597 | Central Heat Pump | DAY & NIGHT | CVH848GKA** | ADP |  | PL48H210P299 | *80CSU0802120A* | 45000 |  |  | 18 | 8.5 | 44000 |  |  | 34400 | 78% | 2 | Both | 937.5 | 3.75 | HRCU-A-CB (Split System: Heat Pump with Remote Outdoor Unit-Air-Source) | N/A
212552598 | Central Heat Pump | DAY & NIGHT | CVH848GKA** | ADP |  | PL60H210P299 | *80CSU0802120A* | 45000 |  |  | 18 | 8.5 | 44000 |  |  | 34400 | 78% | 2 | Both | 937.5 | 3.75 | HRCU-A-CB (Split System: Heat Pump with Remote Outdoor Unit-Air-Source) | N/A
212552603 | Central Heat Pump | DAY & NIGHT | CVH848GKA** | ADP |  | FG48960 | *80CSU0802120A* | 45000 |  |  | 18 | 8.5 | 44000 |  |  | 34400 | 78% | 2 | Both | 937.5 | 3.75 | HRCU-A-CB (Split System: Heat Pump with Remote Outdoor Unit-Air-Source) | N/A
212552599 | Central Heat Pump | DAY & NIGHT | CVH848GKA** | ADP |  | V,G60H210P299 | *80CSU0802120A* | 45000 |  |  | 18 | 8.5 | 44000 |  |  | 34400 | 78% | 2 | Both | 937.5 | 3.75 | HRCU-A-CB (Split System: Heat Pump with Remote Outdoor Unit-Air-Source) | N/A
213164372 | Central Heat Pump | YORK | HMH72B341 | ADP |  | CV363B9+AEF48BXP* |  | 33200 |  |  | 18 | 8.5 | 31400 |  |  | 22800 | 73% | 1.96 | Both | 692.5 | 2.77 | HRCU-A-CB (Split System: Heat Pump with Remote Outdoor Unit-Air-Source) | N/A
213189994 | Central Heat Pump | YORK | HMH72B341 | ADP |  | AD-34(P,U)*****9 | TM8Y080C16MP11 | 33200 |  |  | 18 | 8.5 | 32400 |  |  | 23000 | 71% | 2.04 | Both | 692.5 | 2.77 | HRCU-A-CB (Split System: Heat Pump with Remote Outdoor Unit-Air-Source) | N/A
213164379 | Central Heat Pump | YORK | HMH72B341 | ADP |  | CV367A9+AEF36AXP* |  | 34000 |  |  | 18 | 8.5 | 32200 |  |  | 23400 | 73% | 2.12 | Both | 707.5 | 2.83 | HRCU-A-CB (Split System: Heat Pump with Remote Outdoor Unit-Air-Source) | N/A
215289993 | Central Heat Pump | AIRQUEST | DLCURAH18ABK | ADP |  | HE30924 | *96MSN0801716A* | 16700 |  |  | 15.2 | 8.5 | 17000 |  |  | 18700 | 110% | 2.3 | Both | 347.5 | 1.39 | HRCU-A-CB (Split System: Heat Pump with Remote Outdoor Unit-Air-Source) | N/A
215289992 | Central Heat Pump | AIRQUEST | DLCURAH18ABK | ADP |  | H,GE30924 | *96MSN0801716A* | 16700 |  |  | 15.2 | 8.5 | 17000 |  |  | 18700 | 110% | 2.3 | Both | 347.5 | 1.39 | HRCU-A-CB (Split System: Heat Pump with Remote Outdoor Unit-Air-Source) | N/A
215289991 | Central Heat Pump | AIRQUEST | DLCURAH18ABK | ADP |  | H,GG30924 | *96MSN0801716A* | 16700 |  |  | 15.2 | 8.5 | 17000 |  |  | 18700 | 110% | 2.3 | Both | 347.5 | 1.39 | HRCU-A-CB (Split System: Heat Pump with Remote Outdoor Unit-Air-Source) | N/A
215290422 | Central Heat Pump | AIRQUEST | DLCURAH18ABK | ADP |  | H,GE30924 | *96VTN0801716B* | 16800 |  |  | 15.2 | 8.5 | 17100 |  |  | 18700 | 109% | 2.3 | Both | 350 | 1.4 | HRCU-A-CB (Split System: Heat Pump with Remote Outdoor Unit-Air-Source) | N/A
215289962 | Central Heat Pump | AIRQUEST | DLCURAH18ABK | ADP |  | H,GE22936 | *96MSN0801716A* | 16900 |  |  | 15.2 | 8.5 | 17000 |  |  | 18700 | 110% | 2.3 | Both | 352.5 | 1.41 | HRCU-A-CB (Split System: Heat Pump with Remote Outdoor Unit-Air-Source) | N/A
215290402 | Central Heat Pump | AIRQUEST | DLCURAH18ABK | ADP |  | HE31930 | *96VTN0801716B* | 17100 |  |  | 15.2 | 8.5 | 17100 |  |  | 18700 | 109% | 2.3 | Both | 357.5 | 1.43 | HRCU-A-CB (Split System: Heat Pump with Remote Outdoor Unit-Air-Source) | N/A
215290400 | Central Heat Pump | AIRQUEST | DLCURAH18ABK | ADP |  | H,GE31930 | *96VTN0801716B* | 17100 |  |  | 15.2 | 8.5 | 17100 |  |  | 18700 | 109% | 2.3 | Both | 357.5 | 1.43 | HRCU-A-CB (Split System: Heat Pump with Remote Outdoor Unit-Air-Source) | N/A
215290401 | Central Heat Pump | AIRQUEST | DLCURAH18ABK | ADP |  | HE31924 | *96VTN0801716B* | 17100 |  |  | 15.2 | 8.5 | 17100 |  |  | 18700 | 109% | 2.3 | Both | 357.5 | 1.43 | HRCU-A-CB (Split System: Heat Pump with Remote Outdoor Unit-Air-Source) | N/A
215290208 | Central Heat Pump | AIRQUEST | DLCURAH18ABK | ADP |  | HE30924 | *96VTN0601412A* | 17100 |  |  | 15.2 | 8.5 | 17200 |  |  | 18300 | 106% | 2.26 | Both | 357.5 | 1.43 | HRCU-A-CB (Split System: Heat Pump with Remote Outdoor Unit-Air-Source) | N/A
215289584 | Central Heat Pump | AIRQUEST | DLCURAH18ABK | ADP |  | HG35936 | *92MSN0401712A* | 17200 |  |  | 15.2 | 8.5 | 16500 |  |  | 18400 | 112% | 2.24 | Both | 357.5 | 1.43 | HRCU-A-CB (Split System: Heat Pump with Remote Outdoor Unit-Air-Source) | N/A
215290179 | Central Heat Pump | AIRQUEST | DLCURAH18ABK | ADP |  | H,GE22936 | *96VTN0601412A* | 17200 |  |  | 15.2 | 8.5 | 17200 |  |  | 18300 | 106% | 2.26 | Both | 357.5 | 1.43 | HRCU-A-CB (Split System: Heat Pump with Remote Outdoor Unit-Air-Source) | N/A
215289845 | Central Heat Pump | AIRQUEST | DLCURAH18ABK | ADP |  | H,GG33936 | *96MSN0401712A* | 17400 |  |  | 15.2 | 8.5 | 17100 |  |  | 18800 | 110% | 2.3 | Both | 362.5 | 1.45 | HRCU-A-CB (Split System: Heat Pump with Remote Outdoor Unit-Air-Source) | N/A
215289846 | Central Heat Pump | AIRQUEST | DLCURAH18ABK | ADP |  | HG33936 | *96MSN0401712A* | 17400 |  |  | 15.2 | 8.5 | 17100 |  |  | 18800 | 110% | 2.3 | Both | 362.5 | 1.45 | HRCU-A-CB (Split System: Heat Pump with Remote Outdoor Unit-Air-Source) | N/A
213067604 | Central Heat Pump | ACIQ | HVH825GKA2* |  |  | EN(A,D)4X48L24**+WALLCON | *97CMN1202422A* | 24200 |  |  | 16.5 | 8.1 | 21400 |  |  | 16600 | 78% | 2 | Both | 505 | 2.02 | HRCU-A-CB (Split System: Heat Pump with Remote Outdoor Unit-Air-Source) | N/A
213067706 | Central Heat Pump | ACIQ | HVH837GKA** |  |  | EHD4X60AAL+WALLCON | *80CSU0601716A* | 33000 |  |  | 16.5 | 8.1 | 32400 |  |  | 24800 | 77% | 1.98 | Both | 687.5 | 2.75 | HRCU-A-CB (Split System: Heat Pump with Remote Outdoor Unit-Air-Source) | N/A
214229027 | Central Heat Pump | AIRQUEST | DLCURAH18ABK |  |  | EN(A,D)4X30L17** | *80MSU0601716A* | 17800 |  |  | 16.5 | 8.1 | 18300 |  |  | 18500 | 101% | 2.22 | Both | 370 | 1.48 | HRCU-A-CB (Split System: Heat Pump with Remote Outdoor Unit-Air-Source) | N/A
213770688 | Central Heat Pump | AIRQUEST | HVH825GKA2* |  |  | EA*4X30L14A*+WALLCON | *80CTL0701412B* | 23400 |  |  | 16.5 | 8.1 | 21600 |  |  | 16700 | 77% | 1.92 | Both | 487.5 | 1.95 | HRCU-A-CB (Split System: Heat Pump with Remote Outdoor Unit-Air-Source) | N/A
213770988 | Central Heat Pump | AIRQUEST | HVH825GKA2* |  |  | EA*4X36L21A*+WALLCON | *97CMN1002122B* | 23600 |  |  | 16.5 | 8.1 | 21400 |  |  | 16600 | 78% | 1.94 | Both | 492.5 | 1.97 | HRCU-A-CB (Split System: Heat Pump with Remote Outdoor Unit-Air-Source) | N/A
210597874 | Central Heat Pump | AIRQUEST | HVH825GKA2* |  |  | EA*4X42L21A*+WALLCON | *96CTN0801714A* | 23600 |  |  | 16.5 | 8.1 | 21400 |  |  | 16700 | 78% | 1.96 | Both | 492.5 | 1.97 | HRCU-A-CB (Split System: Heat Pump with Remote Outdoor Unit-Air-Source) | N/A
210597926 | Central Heat Pump | AIRQUEST | HVH825GKA2* |  |  | EA*4X42L24A*+WALLCON | *97CMN1002122A* | 23800 |  |  | 16.5 | 8.1 | 21400 |  |  | 16600 | 78% | 1.96 | Both | 495 | 1.98 | HRCU-A-CB (Split System: Heat Pump with Remote Outdoor Unit-Air-Source) | N/A
213771658 | Central Heat Pump | AIRQUEST | HVH825GKA2* |  |  | EA*4X48L21A*+WALLCON | *96CTN0801714B* | 24000 |  |  | 16.5 | 8.1 | 21000 |  |  | 16500 | 79% | 2.02 | Both | 500 | 2 | HRCU-A-CB (Split System: Heat Pump with Remote Outdoor Unit-Air-Source) | N/A
214243078 | Central Heat Pump | AIRQUEST | HVH825GKA2* |  |  | EN(A,D,W)4X48L21**+WALLCON | *80CTL0451712B* | 24000 |  |  | 16.5 | 8.1 | 21400 |  |  | 16700 | 78% | 2 | Both | 500 | 2 | HRCU-A-CB (Split System: Heat Pump with Remote Outdoor Unit-Air-Source) | N/A
213773768 | Central Heat Pump | AIRQUEST | HVH825GKA3* |  |  | EA*4X48L21A*+WALLCON | *97CMN1002122B* | 24000 |  |  | 16.5 | 8.1 | 21000 |  |  | 16500 | 79% | 2.02 | Both | 500 | 2 | HRCU-A-CB (Split System: Heat Pump with Remote Outdoor Unit-Air-Source) | N/A
210598525 | Central Heat Pump | AIRQUEST | HVH825GKA2* |  |  | EN(A,D,W)4X48L21**+WALLCON | *97CMN0801714A* | 24000 |  |  | 16.5 | 8.1 | 21400 |  |  | 16700 | 78% | 2 | Both | 500 | 2 | HRCU-A-CB (Split System: Heat Pump with Remote Outdoor Unit-Air-Source) | N/A
210598054 | Central Heat Pump | AIRQUEST | HVH825GKA2* |  |  | EA*4X48L21A*+WALLCON | *97CMN0801714A* | 24000 |  |  | 16.5 | 8.1 | 21000 |  |  | 16600 | 79% | 2 | Both | 500 | 2 | HRCU-A-CB (Split System: Heat Pump with Remote Outdoor Unit-Air-Source) | N/A
210474051 | Central Heat Pump | AIRQUEST | HVH825GKA3* |  |  | EN(A,D,W)4X48L21**+WALLCON | *97CMN0602120A* | 24000 |  |  | 16.5 | 8.1 | 21400 |  |  | 16700 | 78% | 2 | Both | 500 | 2 | HRCU-A-CB (Split System: Heat Pump with Remote Outdoor Unit-Air-Source) | N/A
210598278 | Central Heat Pump | AIRQUEST | HVH825GKA2* |  |  | EHD4X48AAL+WALLCON | *95CSU1002122A* | 24200 |  |  | 16.5 | 8.1 | 21200 |  |  | 16600 | 78% | 2.02 | Both | 505 | 2.02 | HRCU-A-CB (Split System: Heat Pump with Remote Outdoor Unit-Air-Source) | N/A
213771048 | Central Heat Pump | AIRQUEST | HVH825GKA2* |  |  | EA*4X37L17A*+WALLCON | *80CTL0701716B* | 24200 |  |  | 16.5 | 8.1 | 21400 |  |  | 16700 | 78% | 2 | Both | 505 | 2.02 | HRCU-A-CB (Split System: Heat Pump with Remote Outdoor Unit-Air-Source) | N/A
210473197 | Central Heat Pump | AIRQUEST | HVH825GKA3* |  |  | EA*4X43L21A*+WALLCON | *97CMN0601714A* | 24200 |  |  | 16.5 | 8.1 | 21200 |  |  | 16800 | 79% | 2 | Both | 505 | 2.02 | HRCU-A-CB (Split System: Heat Pump with Remote Outdoor Unit-Air-Source) | N/A
213773668 | Central Heat Pump | AIRQUEST | HVH825GKA3* |  |  | EA*4X43L21A*+WALLCON | *96CTN0801714B* | 24400 |  |  | 16.5 | 8.1 | 21200 |  |  | 16600 | 78% | 2.02 | Both | 507.5 | 2.03 | HRCU-A-CB (Split System: Heat Pump with Remote Outdoor Unit-Air-Source) | N/A
210597974 | Central Heat Pump | AIRQUEST | HVH825GKA2* |  |  | EA*4X43L21A*+WALLCON | *96CTN0801714A* | 24400 |  |  | 16.5 | 8.1 | 21200 |  |  | 16700 | 79% | 2.02 | Both | 507.5 | 2.03 | HRCU-A-CB (Split System: Heat Pump with Remote Outdoor Unit-Air-Source) | N/A
213772728 | Central Heat Pump | AIRQUEST | HVH825GKA3* |  |  | EA*4X25L17A*+WALLCON | *80CTL0701412B* | 24400 |  |  | 16.5 | 8.1 | 21200 |  |  | 16600 | 78% | 2 | Both | 507.5 | 2.03 | HRCU-A-CB (Split System: Heat Pump with Remote Outdoor Unit-Air-Source) | N/A
214574461 | Central Heat Pump | AIRQUEST | HVH837GKA2* |  |  | EN(A,D)4X36L21**+WALLCON | *95CSU0802120B* | 31400 |  |  | 16.5 | 8.1 | 33200 |  |  | 24200 | 73% | 1.82 | Both | 655 | 2.62 | HRCU-A-CB (Split System: Heat Pump with Remote Outdoor Unit-Air-Source) | N/A
214239686 | Central Heat Pump | AIRQUEST | HVH837GKA** |  |  | END4X42L17**+WALLCON | *97CMN0601714B* | 31800 |  |  | 16.5 | 8.1 | 33200 |  |  | 25000 | 75% | 1.88 | Both | 662.5 | 2.65 | HRCU-A-CB (Split System: Heat Pump with Remote Outdoor Unit-Air-Source) | N/A
213780228 | Central Heat Pump | AIRQUEST | HVH837GKA** |  |  | EHD4X48AAL+WALLCON | *97CMN0801714B* | 32400 |  |  | 16.5 | 8.1 | 33000 |  |  | 25000 | 76% | 1.94 | Both | 675 | 2.7 | HRCU-A-CB (Split System: Heat Pump with Remote Outdoor Unit-Air-Source) | N/A
213780128 | Central Heat Pump | AIRQUEST | HVH837GKA** |  |  | EHD4X42AAL+WALLCON | *96CTN1202422B* | 32600 |  |  | 16.5 | 8.1 | 33000 |  |  | 24600 | 75% | 1.94 | Both | 680 | 2.72 | HRCU-A-CB (Split System: Heat Pump with Remote Outdoor Unit-Air-Source) | N/A
213780148 | Central Heat Pump | AIRQUEST | HVH837GKA** |  |  | EHD4X48AAL+WALLCON | *80CTL0701412B* | 32600 |  |  | 16.5 | 8.1 | 33200 |  |  | 25000 | 75% | 1.94 | Both | 680 | 2.72 | HRCU-A-CB (Split System: Heat Pump with Remote Outdoor Unit-Air-Source) | N/A
213782178 | Central Heat Pump | AIRQUEST | HVH837GKA2* |  |  | EHD4X48AAL+WALLCON | *96CTN0801714B* | 32600 |  |  | 16.5 | 8.1 | 33000 |  |  | 25000 | 76% | 1.94 | Both | 680 | 2.72 | HRCU-A-CB (Split System: Heat Pump with Remote Outdoor Unit-Air-Source) | N/A
213782028 | Central Heat Pump | AIRQUEST | HVH837GKA2* |  |  | EHD4X42AAL+WALLCON | *96CTN1002122B* | 32600 |  |  | 16.5 | 8.1 | 33000 |  |  | 24600 | 75% | 1.94 | Both | 680 | 2.72 | HRCU-A-CB (Split System: Heat Pump with Remote Outdoor Unit-Air-Source) | N/A
213780288 | Central Heat Pump | AIRQUEST | HVH837GKA** |  |  | EHD4X48AAL+WALLCON | *96CTN1202422B* | 32600 |  |  | 16.5 | 8.1 | 33000 |  |  | 24800 | 75% | 1.96 | Both | 680 | 2.72 | HRCU-A-CB (Split System: Heat Pump with Remote Outdoor Unit-Air-Source) | N/A
213780388 | Central Heat Pump | AIRQUEST | HVH837GKA** |  |  | EHD4X60AAL+WALLCON | *97CMN0801714B* | 32800 |  |  | 16.5 | 8.1 | 32600 |  |  | 25000 | 77% | 1.96 | Both | 682.5 | 2.73 | HRCU-A-CB (Split System: Heat Pump with Remote Outdoor Unit-Air-Source) | N/A
213780408 | Central Heat Pump | AIRQUEST | HVH837GKA** |  |  | EHD4X60AAL+WALLCON | *97CMN1202422B* | 33000 |  |  | 16.5 | 8.1 | 32200 |  |  | 24800 | 77% | 2 | Both | 687.5 | 2.75 | HRCU-A-CB (Split System: Heat Pump with Remote Outdoor Unit-Air-Source) | N/A
214571112 | Central Heat Pump | ARCOAIRE | HVH825GKA3* |  |  | EN(A,D)4X36L21**+WALLCON | *95CSU1002122B* | 23400 |  |  | 16.5 | 8.1 | 21600 |  |  | 16700 | 77% | 1.92 | Both | 487.5 | 1.95 | HRCU-A-CB (Split System: Heat Pump with Remote Outdoor Unit-Air-Source) | N/A
213770839 | Central Heat Pump | ARCOAIRE | HVH825GKA2* |  |  | EA*4X36L17A*+WALLCON | *80CTL0901716B* | 23600 |  |  | 16.5 | 8.1 | 21400 |  |  | 16700 | 78% | 1.94 | Both | 492.5 | 1.97 | HRCU-A-CB (Split System: Heat Pump with Remote Outdoor Unit-Air-Source) | N/A
214242989 | Central Heat Pump | ARCOAIRE | HVH825GKA2* |  |  | EN(A,D,W)4X42L21**+WALLCON | *80CTL0902120B* | 23800 |  |  | 16.5 | 8.1 | 21400 |  |  | 16700 | 78% | 1.96 | Both | 495 | 1.98 | HRCU-A-CB (Split System: Heat Pump with Remote Outdoor Unit-Air-Source) | N/A
213773459 | Central Heat Pump | ARCOAIRE | HVH825GKA3* |  |  | EA*4X42L21A*+WALLCON | *97CMN1002122B* | 23800 |  |  | 16.5 | 8.1 | 21400 |  |  | 16600 | 78% | 1.96 | Both | 495 | 1.98 | HRCU-A-CB (Split System: Heat Pump with Remote Outdoor Unit-Air-Source) | N/A
214571172 | Central Heat Pump | ARCOAIRE | HVH825GKA3* |  |  | EN(A,D,W)4X42L21**+WALLCON | *95CSU1002122B* | 23800 |  |  | 16.5 | 8.1 | 21400 |  |  | 16600 | 78% | 1.96 | Both | 495 | 1.98 | HRCU-A-CB (Split System: Heat Pump with Remote Outdoor Unit-Air-Source) | N/A
210597851 | Central Heat Pump | ARCOAIRE | HVH825GKA2* |  |  | EA*4X42L21A*+WALLCON | *80CTL0701716A* | 23800 |  |  | 16.5 | 8.1 | 21400 |  |  | 16600 | 78% | 1.96 | Both | 495 | 1.98 | HRCU-A-CB (Split System: Heat Pump with Remote Outdoor Unit-Air-Source) | N/A
210597915 | Central Heat Pump | ARCOAIRE | HVH825GKA2* |  |  | EA*4X42L24A*+WALLCON | *96CTN1002122A* | 23800 |  |  | 16.5 | 8.1 | 21400 |  |  | 16600 | 78% | 1.96 | Both | 495 | 1.98 | HRCU-A-CB (Split System: Heat Pump with Remote Outdoor Unit-Air-Source) | N/A
214243129 | Central Heat Pump | ARCOAIRE | HVH825GKA2* |  |  | EN(A,D,W)4X48L21**+WALLCON | *95CSU0601716B* | 24000 |  |  | 16.5 | 8.1 | 21400 |  |  | 16600 | 78% | 2 | Both | 500 | 2 | HRCU-A-CB (Split System: Heat Pump with Remote Outdoor Unit-Air-Source) | N/A
214242279 | Central Heat Pump | ARCOAIRE | HVH825GKA3* |  |  | EN(A,D,W)4X48L21**+WALLCON | *97CMN0801714B* | 24000 |  |  | 16.5 | 8.1 | 21400 |  |  | 16600 | 78% | 2 | Both | 500 | 2 | HRCU-A-CB (Split System: Heat Pump with Remote Outdoor Unit-Air-Source) | N/A
210473407 | Central Heat Pump | ARCOAIRE | HVH825GKA3* |  |  | EA*4X48L21A*+WALLCON | *96CTN1002122A* | 24000 |  |  | 16.5 | 8.1 | 21000 |  |  | 16500 | 79% | 2.02 | Both | 500 | 2 | HRCU-A-CB (Split System: Heat Pump with Remote Outdoor Unit-Air-Source) | N/A
210598007 | Central Heat Pump | ARCOAIRE | HVH825GKA2* |  |  | EA*4X48L21A*+WALLCON | *80CSU1002120A* | 24000 |  |  | 16.5 | 8.1 | 21000 |  |  | 16600 | 79% | 2.02 | Both | 500 | 2 | HRCU-A-CB (Split System: Heat Pump with Remote Outdoor Unit-Air-Source) | N/A
210473495 | Central Heat Pump | ARCOAIRE | HVH825GKA3* |  |  | EA*4X48L24A*+WALLCON | *97CMN1002122A* | 24200 |  |  | 16.5 | 8.1 | 21000 |  |  | 16500 | 79% | 2.02 | Both | 505 | 2.02 | HRCU-A-CB (Split System: Heat Pump with Remote Outdoor Unit-Air-Source) | N/A
213773329 | Central Heat Pump | ARCOAIRE | HVH825GKA3* |  |  | EA*4X37L21A*+WALLCON | *97CMN0801714B* | 24400 |  |  | 16.5 | 8.1 | 21200 |  |  | 16600 | 78% | 2.02 | Both | 507.5 | 2.03 | HRCU-A-CB (Split System: Heat Pump with Remote Outdoor Unit-Air-Source) | N/A
213772729 | Central Heat Pump | ARCOAIRE | HVH825GKA3* |  |  | EA*4X25L17A*+WALLCON | *80CTL0701412B* | 24400 |  |  | 16.5 | 8.1 | 21200 |  |  | 16600 | 78% | 2 | Both | 507.5 | 2.03 | HRCU-A-CB (Split System: Heat Pump with Remote Outdoor Unit-Air-Source) | N/A
214238947 | Central Heat Pump | ARCOAIRE | HVH837GKA2* |  |  | EN(A,D)4X36L21**+WALLCON | *96CTN1002122B* | 31400 |  |  | 16.5 | 8.1 | 33000 |  |  | 24000 | 73% | 1.82 | Both | 655 | 2.62 | HRCU-A-CB (Split System: Heat Pump with Remote Outdoor Unit-Air-Source) | N/A
214239597 | Central Heat Pump | ARCOAIRE | HVH837GKA** |  |  | EN(A,D)4X36L21**+WALLCON | *97CMN1002122B* | 31400 |  |  | 16.5 | 8.1 | 33000 |  |  | 24000 | 73% | 1.82 | Both | 655 | 2.62 | HRCU-A-CB (Split System: Heat Pump with Remote Outdoor Unit-Air-Source) | N/A
214239847 | Central Heat Pump | ARCOAIRE | HVH837GKA** |  |  | EN(A,D,W)4X48L21**+WALLCON | *80CTL0451712B* | 32200 |  |  | 16.5 | 8.1 | 33200 |  |  | 25000 | 75% | 1.9 | Both | 670 | 2.68 | HRCU-A-CB (Split System: Heat Pump with Remote Outdoor Unit-Air-Source) | N/A
213781929 | Central Heat Pump | ARCOAIRE | HVH837GKA2* |  |  | EHD4X42AAL+WALLCON | *80CTL0902120B* | 32400 |  |  | 16.5 | 8.1 | 32800 |  |  | 24600 | 75% | 1.94 | Both | 675 | 2.7 | HRCU-A-CB (Split System: Heat Pump with Remote Outdoor Unit-Air-Source) | N/A
213780179 | Central Heat Pump | ARCOAIRE | HVH837GKA** |  |  | EHD4X48AAL+WALLCON | *80CTL0902120B* | 32600 |  |  | 16.5 | 8.1 | 33000 |  |  | 24800 | 75% | 1.96 | Both | 680 | 2.72 | HRCU-A-CB (Split System: Heat Pump with Remote Outdoor Unit-Air-Source) | N/A
213780119 | Central Heat Pump | ARCOAIRE | HVH837GKA** |  |  | EHD4X42AAL+WALLCON | *96CTN1002122B* | 32600 |  |  | 16.5 | 8.1 | 33000 |  |  | 24600 | 75% | 1.94 | Both | 680 | 2.72 | HRCU-A-CB (Split System: Heat Pump with Remote Outdoor Unit-Air-Source) | N/A
213780159 | Central Heat Pump | ARCOAIRE | HVH837GKA** |  |  | EHD4X48AAL+WALLCON | *80CTL0701716B* | 32600 |  |  | 16.5 | 8.1 | 33200 |  |  | 25000 | 75% | 1.94 | Both | 680 | 2.72 | HRCU-A-CB (Split System: Heat Pump with Remote Outdoor Unit-Air-Source) | N/A
213780909 | Central Heat Pump | ARCOAIRE | HVH837GKA2* |  |  | EA*4X37L21A*+WALLCON | *97CMN0601714B* | 32600 |  |  | 16.5 | 8.1 | 33200 |  |  | 25400 | 77% | 1.94 | Both | 680 | 2.72 | HRCU-A-CB (Split System: Heat Pump with Remote Outdoor Unit-Air-Source) | N/A
213780239 | Central Heat Pump | ARCOAIRE | HVH837GKA** |  |  | EHD4X48AAL+WALLCON | *97CMN1002122B* | 32600 |  |  | 16.5 | 8.1 | 33000 |  |  | 24800 | 75% | 1.96 | Both | 680 | 2.72 | HRCU-A-CB (Split System: Heat Pump with Remote Outdoor Unit-Air-Source) | N/A
213780309 | Central Heat Pump | ARCOAIRE | HVH837GKA** |  |  | EHD4X60AAL+WALLCON | *80CTL0701412B* | 32800 |  |  | 16.5 | 8.1 | 32400 |  |  | 25600 | 79% | 2 | Both | 682.5 | 2.73 | HRCU-A-CB (Split System: Heat Pump with Remote Outdoor Unit-Air-Source) | N/A
213780369 | Central Heat Pump | ARCOAIRE | HVH837GKA** |  |  | EHD4X60AAL+WALLCON | *95CSU0601716B* | 32800 |  |  | 16.5 | 8.1 | 32200 |  |  | 25000 | 78% | 1.96 | Both | 682.5 | 2.73 | HRCU-A-CB (Split System: Heat Pump with Remote Outdoor Unit-Air-Source) | N/A
210599394 | Central Heat Pump | ARCOAIRE | HVH837GKA** |  |  | EHD4X60AAL+WALLCON | *80CSU0601716A* | 33000 |  |  | 16.5 | 8.1 | 32400 |  |  | 24800 | 77% | 1.98 | Both | 687.5 | 2.75 | HRCU-A-CB (Split System: Heat Pump with Remote Outdoor Unit-Air-Source) | N/A
212984758 | Central Heat Pump | BRYANT HEATING AND COOLING SYSTEMS | 38MURAQ18AB3* |  |  | CNPV*3017AL* | 912SE48080M17*** | 17400 |  |  | 16.5 | 8.1 | 17900 |  |  | 18600 | 104% | 2.24 | Both | 362.5 | 1.45 | HRCU-A-CB (Split System: Heat Pump with Remote Outdoor Unit-Air-Source) | N/A
212969587 | Central Heat Pump | BRYANT HEATING AND COOLING SYSTEMS | 38MURAQ18AB3* |  |  | CNPV*3014AL* | 82*SB36045V14*** | 17400 |  |  | 16.5 | 8.1 | 17900 |  |  | 18600 | 104% | 2.24 | Both | 362.5 | 1.45 | HRCU-A-CB (Split System: Heat Pump with Remote Outdoor Unit-Air-Source) | N/A
214570419 | Central Heat Pump | BRYANT HEATING AND COOLING SYSTEMS | 288BNV025*0**C* |  |  | CAP**3621AL*+UI | 986TD60080C21*** | 23600 |  |  | 16.5 | 8.1 | 21400 |  |  | 16600 | 78% | 1.94 | Both | 492.5 | 1.97 | HRCU-A-CB (Split System: Heat Pump with Remote Outdoor Unit-Air-Source) | N/A
214243006 | Central Heat Pump | BRYANT HEATING AND COOLING SYSTEMS | 288BNV025*0**B* |  |  | CNPV*4221AL*+UI | 935CB48060C17*** | 23600 |  |  | 16.5 | 8.1 | 21400 |  |  | 16700 | 78% | 1.96 | Both | 492.5 | 1.97 | HRCU-A-CB (Split System: Heat Pump with Remote Outdoor Unit-Air-Source) | N/A
213770836 | Central Heat Pump | BRYANT HEATING AND COOLING SYSTEMS | 288BNV025*0**B* |  |  | CAP**3617AL*+UI | 88*TB48090C17*** | 23600 |  |  | 16.5 | 8.1 | 21400 |  |  | 16700 | 78% | 1.94 | Both | 492.5 | 1.97 | HRCU-A-CB (Split System: Heat Pump with Remote Outdoor Unit-Air-Source) | N/A
214242986 | Central Heat Pump | BRYANT HEATING AND COOLING SYSTEMS | 288BNV025*0**B* |  |  | CNPV*4221AL*+UI | 88*TB60090C21*** | 23800 |  |  | 16.5 | 8.1 | 21400 |  |  | 16700 | 78% | 1.96 | Both | 495 | 1.98 | HRCU-A-CB (Split System: Heat Pump with Remote Outdoor Unit-Air-Source) | N/A
214571149 | Central Heat Pump | BRYANT HEATING AND COOLING SYSTEMS | 288BNV025*0**C* |  |  | CNPV*4221AL*+UI | 88*TB60070C21*** | 23800 |  |  | 16.5 | 8.1 | 21400 |  |  | 16700 | 78% | 1.96 | Both | 495 | 1.98 | HRCU-A-CB (Split System: Heat Pump with Remote Outdoor Unit-Air-Source) | N/A
214243066 | Central Heat Pump | BRYANT HEATING AND COOLING SYSTEMS | 288BNV025*0**B* |  |  | CNPV*4221AL*+UI | 986TD66100C21*** | 23800 |  |  | 16.5 | 8.1 | 21400 |  |  | 16600 | 78% | 1.96 | Both | 495 | 1.98 | HRCU-A-CB (Split System: Heat Pump with Remote Outdoor Unit-Air-Source) | N/A
213771666 | Central Heat Pump | BRYANT HEATING AND COOLING SYSTEMS | 288BNV025*0**B* |  |  | CAP**4821AL*+UI | 986TD66100C21*** | 24000 |  |  | 16.5 | 8.1 | 21000 |  |  | 16500 | 79% | 2.02 | Both | 500 | 2 | HRCU-A-CB (Split System: Heat Pump with Remote Outdoor Unit-Air-Source) | N/A
214242276 | Central Heat Pump | BRYANT HEATING AND COOLING SYSTEMS | 288BNV025*0**C* |  |  | CNPV*4821AL*+UI | 987MC42080C17*** | 24000 |  |  | 16.5 | 8.1 | 21400 |  |  | 16600 | 78% | 2 | Both | 500 | 2 | HRCU-A-CB (Split System: Heat Pump with Remote Outdoor Unit-Air-Source) | N/A
210473938 | Central Heat Pump | BRYANT HEATING AND COOLING SYSTEMS | 288BNV025*0**C* |  |  | CNPV*4821AL*+UI | 83*CA60100C21*** | 24000 |  |  | 16.5 | 8.1 | 21400 |  |  | 16600 | 78% | 2 | Both | 500 | 2 | HRCU-A-CB (Split System: Heat Pump with Remote Outdoor Unit-Air-Source) | N/A
214242946 | Central Heat Pump | BRYANT HEATING AND COOLING SYSTEMS | 288BNV025*0**B* |  |  | CNPV*4217AL*+UI | 986TD42080C17*** | 24000 |  |  | 16.5 | 8.1 | 21400 |  |  | 16700 | 78% | 1.98 | Both | 500 | 2 | HRCU-A-CB (Split System: Heat Pump with Remote Outdoor Unit-Air-Source) | N/A
213773856 | Central Heat Pump | BRYANT HEATING AND COOLING SYSTEMS | 288BNV025*0**C* |  |  | CAP**4824AL*+UI | 986TD66100C21*** | 24200 |  |  | 16.5 | 8.1 | 21000 |  |  | 16500 | 79% | 2.02 | Both | 505 | 2.02 | HRCU-A-CB (Split System: Heat Pump with Remote Outdoor Unit-Air-Source) | N/A
213772586 | Central Heat Pump | BRYANT HEATING AND COOLING SYSTEMS | 288BNV025*0**B* |  |  | CSPH*4812AL*+UI | 986TD66120C24*** | 24200 |  |  | 16.5 | 8.1 | 21200 |  |  | 16600 | 78% | 2.02 | Both | 505 | 2.02 | HRCU-A-CB (Split System: Heat Pump with Remote Outdoor Unit-Air-Source) | N/A
213771706 | Central Heat Pump | BRYANT HEATING AND COOLING SYSTEMS | 288BNV025*0**B* |  |  | CAP**4824AL*+UI | 987MC66100C21*** | 24200 |  |  | 16.5 | 8.1 | 21000 |  |  | 16500 | 79% | 2.02 | Both | 505 | 2.02 | HRCU-A-CB (Split System: Heat Pump with Remote Outdoor Unit-Air-Source) | N/A
210596331 | Central Heat Pump | BRYANT HEATING AND COOLING SYSTEMS | 288BNV025*0**B* |  |  | CAP**4321AL*+UI | 987MB42060C17*** | 24200 |  |  | 16.5 | 8.1 | 21200 |  |  | 16800 | 79% | 2 | Both | 505 | 2.02 | HRCU-A-CB (Split System: Heat Pump with Remote Outdoor Unit-Air-Source) | N/A
213773266 | Central Heat Pump | BRYANT HEATING AND COOLING SYSTEMS | 288BNV025*0**C* |  |  | CAP**3721AL*+UI | 88*TB48070C17*** | 24400 |  |  | 16.5 | 8.1 | 21200 |  |  | 16600 | 78% | 2.02 | Both | 507.5 | 2.03 | HRCU-A-CB (Split System: Heat Pump with Remote Outdoor Unit-Air-Source) | N/A
214239554 | Central Heat Pump | BRYANT HEATING AND COOLING SYSTEMS | 288BNV037*0**A* |  |  | CNPV*3621AL*+UI | 88*TB60110C21*** | 31400 |  |  | 16.5 | 8.1 | 33000 |  |  | 24000 | 73% | 1.82 | Both | 655 | 2.62 | HRCU-A-CB (Split System: Heat Pump with Remote Outdoor Unit-Air-Source) | N/A
214238974 | Central Heat Pump | BRYANT HEATING AND COOLING SYSTEMS | 288BNV037*0**B* |  |  | CNPV*4217AL*+UI | 88*TB48070C17*** | 32000 |  |  | 16.5 | 8.1 | 33000 |  |  | 24800 | 75% | 1.9 | Both | 667.5 | 2.67 | HRCU-A-CB (Split System: Heat Pump with Remote Outdoor Unit-Air-Source) | N/A
214239654 | Central Heat Pump | BRYANT HEATING AND COOLING SYSTEMS | 288BNV037*0**A* |  |  | CNPV*4217AL*+UI | 88*TB48070C17*** | 32000 |  |  | 16.5 | 8.1 | 33000 |  |  | 24800 | 75% | 1.9 | Both | 667.5 | 2.67 | HRCU-A-CB (Split System: Heat Pump with Remote Outdoor Unit-Air-Source) | N/A
213781926 | Central Heat Pump | BRYANT HEATING AND COOLING SYSTEMS | 288BNV037*0**B* |  |  | CSPH*4212AL*+UI | 88*TB60090C21*** | 32400 |  |  | 16.5 | 8.1 | 32800 |  |  | 24600 | 75% | 1.94 | Both | 675 | 2.7 | HRCU-A-CB (Split System: Heat Pump with Remote Outdoor Unit-Air-Source) | N/A
213780036 | Central Heat Pump | BRYANT HEATING AND COOLING SYSTEMS | 288BNV037*0**A* |  |  | CSPH*4212AL*+UI | 88*TB66135C24*** | 32600 |  |  | 16.5 | 8.1 | 33000 |  |  | 24600 | 75% | 1.96 | Both | 680 | 2.72 | HRCU-A-CB (Split System: Heat Pump with Remote Outdoor Unit-Air-Source) | N/A
213780906 | Central Heat Pump | BRYANT HEATING AND COOLING SYSTEMS | 288BNV037*0**B* |  |  | CAP**3721AL*+UI | 987MC42060C17*** | 32600 |  |  | 16.5 | 8.1 | 33200 |  |  | 25400 | 77% | 1.94 | Both | 680 | 2.72 | HRCU-A-CB (Split System: Heat Pump with Remote Outdoor Unit-Air-Source) | N/A
213780266 | Central Heat Pump | BRYANT HEATING AND COOLING SYSTEMS | 288BNV037*0**A* |  |  | CSPH*4812AL*+UI | 986TD42080C17*** | 32600 |  |  | 16.5 | 8.1 | 33000 |  |  | 25000 | 76% | 1.94 | Both | 680 | 2.72 | HRCU-A-CB (Split System: Heat Pump with Remote Outdoor Unit-Air-Source) | N/A
213782326 | Central Heat Pump | BRYANT HEATING AND COOLING SYSTEMS | 288BNV037*0**B* |  |  | CSPH*6012AL*+UI | 986TD42060C17*** | 32800 |  |  | 16.5 | 8.1 | 32400 |  |  | 25000 | 77% | 1.96 | Both | 682.5 | 2.73 | HRCU-A-CB (Split System: Heat Pump with Remote Outdoor Unit-Air-Source) | N/A
210471200 | Central Heat Pump | BRYANT HEATING AND COOLING SYSTEMS | 288BNV037*0**B* |  |  | CSPH*6012AL*+UI | 986TC42080C17*** | 32800 |  |  | 16.5 | 8.1 | 32600 |  |  | 25200 | 77% | 1.98 | Both | 682.5 | 2.73 | HRCU-A-CB (Split System: Heat Pump with Remote Outdoor Unit-Air-Source) | N/A
210471156 | Central Heat Pump | BRYANT HEATING AND COOLING SYSTEMS | 288BNV037*0**B* |  |  | CSPH*6012AL*+UI | 83*CA60100C21*** | 32800 |  |  | 16.5 | 8.1 | 32200 |  |  | 24800 | 77% | 1.98 | Both | 682.5 | 2.73 | HRCU-A-CB (Split System: Heat Pump with Remote Outdoor Unit-Air-Source) | N/A
210471222 | Central Heat Pump | BRYANT HEATING AND COOLING SYSTEMS | 288BNV037*0**B* |  |  | CSPH*6012AL*+UI | 987MB42080C17*** | 32800 |  |  | 16.5 | 8.1 | 32600 |  |  | 25200 | 77% | 1.98 | Both | 682.5 | 2.73 | HRCU-A-CB (Split System: Heat Pump with Remote Outdoor Unit-Air-Source) | N/A
212984217 | Central Heat Pump | CARRIER | 38MURAQ18AB3* |  |  | CNPV*3017AL* | 59SC2E060M17**14 | 17700 |  |  | 16.5 | 8.1 | 18300 |  |  | 18600 | 102% | 2.24 | Both | 370 | 1.48 | HRCU-A-CB (Split System: Heat Pump with Remote Outdoor Unit-Air-Source) | N/A
214571098 | Central Heat Pump | CARRIER | 25VNA825A*032* |  |  | CNPV*3621AL*+UI | 59CU5B080C21**20 | 23400 |  |  | 16.5 | 8.1 | 21600 |  |  | 16700 | 77% | 1.92 | Both | 487.5 | 1.95 | HRCU-A-CB (Split System: Heat Pump with Remote Outdoor Unit-Air-Source) | N/A
210595946 | Central Heat Pump | CARRIER | 25VNA825A*031* |  |  | CAP**4221AL*+UI | 59MN7B080C17**14 | 23600 |  |  | 16.5 | 8.1 | 21400 |  |  | 16700 | 78% | 1.96 | Both | 492.5 | 1.97 | HRCU-A-CB (Split System: Heat Pump with Remote Outdoor Unit-Air-Source) | N/A
214571138 | Central Heat Pump | CARRIER | 25VNA825A*032* |  |  | CNPV*3621AL*+UI | 59TN6C080C21**20 | 23600 |  |  | 16.5 | 8.1 | 21400 |  |  | 16700 | 78% | 1.92 | Both | 492.5 | 1.97 | HRCU-A-CB (Split System: Heat Pump with Remote Outdoor Unit-Air-Source) | N/A
213773525 | Central Heat Pump | CARRIER | 25VNA825A*032* |  |  | CAP**4224AL*+UI | 59MN7C100C21**22 | 23800 |  |  | 16.5 | 8.1 | 21400 |  |  | 16600 | 78% | 1.96 | Both | 495 | 1.98 | HRCU-A-CB (Split System: Heat Pump with Remote Outdoor Unit-Air-Source) | N/A
213773455 | Central Heat Pump | CARRIER | 25VNA825A*032* |  |  | CAP**4221AL*+UI | 59MN7C100C21**22 | 23800 |  |  | 16.5 | 8.1 | 21400 |  |  | 16600 | 78% | 1.96 | Both | 495 | 1.98 | HRCU-A-CB (Split System: Heat Pump with Remote Outdoor Unit-Air-Source) | N/A
213771415 | Central Heat Pump | CARRIER | 25VNA825A*031* |  |  | CAP**4224AL*+UI | 59TN6C100C21**22 | 23800 |  |  | 16.5 | 8.1 | 21400 |  |  | 16600 | 78% | 1.96 | Both | 495 | 1.98 | HRCU-A-CB (Split System: Heat Pump with Remote Outdoor Unit-Air-Source) | N/A
214570508 | Central Heat Pump | CARRIER | 25VNA825A*032* |  |  | CAP**4221AL*+UI | 59CU5B100C21**22 | 23800 |  |  | 16.5 | 8.1 | 21400 |  |  | 16600 | 78% | 1.96 | Both | 495 | 1.98 | HRCU-A-CB (Split System: Heat Pump with Remote Outdoor Unit-Air-Source) | N/A
214571158 | Central Heat Pump | CARRIER | 25VNA825A*032* |  |  | CNPV*4221AL*+UI | 59CU5B080C21**20 | 23800 |  |  | 16.5 | 8.1 | 21400 |  |  | 16700 | 78% | 1.96 | Both | 495 | 1.98 | HRCU-A-CB (Split System: Heat Pump with Remote Outdoor Unit-Air-Source) | N/A
210595988 | Central Heat Pump | CARRIER | 25VNA825A*031* |  |  | CAP**4821AL*+UI | 59MN7B100C21**22 | 24000 |  |  | 16.5 | 8.1 | 21000 |  |  | 16500 | 79% | 2.02 | Both | 500 | 2 | HRCU-A-CB (Split System: Heat Pump with Remote Outdoor Unit-Air-Source) | N/A
213770585 | Central Heat Pump | CARRIER | 25VNA825A*031* |  |  | CAP**2517AL*+UI | 58TN*B045C17**12 | 24200 |  |  | 16.5 | 8.1 | 21400 |  |  | 16800 | 79% | 2 | Both | 505 | 2.02 | HRCU-A-CB (Split System: Heat Pump with Remote Outdoor Unit-Air-Source) | N/A
213771045 | Central Heat Pump | CARRIER | 25VNA825A*031* |  |  | CAP**3717AL*+UI | 58TN*B070C17**16 | 24200 |  |  | 16.5 | 8.1 | 21400 |  |  | 16700 | 78% | 2 | Both | 505 | 2.02 | HRCU-A-CB (Split System: Heat Pump with Remote Outdoor Unit-Air-Source) | N/A
210596073 | Central Heat Pump | CARRIER | 25VNA825A*031* |  |  | CSPH*4812AL*+UI | 58CU*A040C17**12 | 24200 |  |  | 16.5 | 8.1 | 21200 |  |  | 16600 | 78% | 2.02 | Both | 505 | 2.02 | HRCU-A-CB (Split System: Heat Pump with Remote Outdoor Unit-Air-Source) | N/A
213770645 | Central Heat Pump | CARRIER | 25VNA825A*031* |  |  | CAP**2517AL*+UI | 59MN7C080C17**14 | 24200 |  |  | 16.5 | 8.1 | 21400 |  |  | 16700 | 78% | 2.02 | Both | 505 | 2.02 | HRCU-A-CB (Split System: Heat Pump with Remote Outdoor Unit-Air-Source) | N/A
210473512 | Central Heat Pump | CARRIER | 25VNA825A*032* |  |  | CAP**4824AL*+UI | 59TN6B100C21**22 | 24200 |  |  | 16.5 | 8.1 | 21000 |  |  | 16500 | 79% | 2.02 | Both | 505 | 2.02 | HRCU-A-CB (Split System: Heat Pump with Remote Outdoor Unit-Air-Source) | N/A
213772725 | Central Heat Pump | CARRIER | 25VNA825A*032* |  |  | CAP**2517AL*+UI | 58TN*B070C14**12 | 24400 |  |  | 16.5 | 8.1 | 21200 |  |  | 16600 | 78% | 2 | Both | 507.5 | 2.03 | HRCU-A-CB (Split System: Heat Pump with Remote Outdoor Unit-Air-Source) | N/A
213773355 | Central Heat Pump | CARRIER | 25VNA825A*032* |  |  | CAP**3721AL*+UI | 59TN6C080C17**14 | 24400 |  |  | 16.5 | 8.1 | 21200 |  |  | 16600 | 78% | 2.02 | Both | 507.5 | 2.03 | HRCU-A-CB (Split System: Heat Pump with Remote Outdoor Unit-Air-Source) | N/A
213771195 | Central Heat Pump | CARRIER | 25VNA825A*031* |  |  | CAP**3721AL*+UI | 59MN7C080C17**14 | 24400 |  |  | 16.5 | 8.1 | 21200 |  |  | 16700 | 79% | 2.02 | Both | 507.5 | 2.03 | HRCU-A-CB (Split System: Heat Pump with Remote Outdoor Unit-Air-Source) | N/A
214239683 | Central Heat Pump | CARRIER | 25VNA837A*030* |  |  | CNPV*4217AL*+UI | 59MN7C060C17**14 | 31800 |  |  | 16.5 | 8.1 | 33200 |  |  | 25000 | 75% | 1.88 | Both | 662.5 | 2.65 | HRCU-A-CB (Split System: Heat Pump with Remote Outdoor Unit-Air-Source) | N/A
214239033 | Central Heat Pump | CARRIER | 25VNA837A*031* |  |  | CNPV*4217AL*+UI | 59TN6C080C17**14 | 32000 |  |  | 16.5 | 8.1 | 33000 |  |  | 24800 | 75% | 1.9 | Both | 667.5 | 2.67 | HRCU-A-CB (Split System: Heat Pump with Remote Outdoor Unit-Air-Source) | N/A
213782075 | Central Heat Pump | CARRIER | 25VNA837A*031* |  |  | CSPH*4812AL*+UI | 58TN*B090C17**16 | 32400 |  |  | 16.5 | 8.1 | 33000 |  |  | 24800 | 75% | 1.96 | Both | 675 | 2.7 | HRCU-A-CB (Split System: Heat Pump with Remote Outdoor Unit-Air-Source) | N/A
213781925 | Central Heat Pump | CARRIER | 25VNA837A*031* |  |  | CSPH*4212AL*+UI | 58TN*B090C21**20 | 32400 |  |  | 16.5 | 8.1 | 32800 |  |  | 24600 | 75% | 1.94 | Both | 675 | 2.7 | HRCU-A-CB (Split System: Heat Pump with Remote Outdoor Unit-Air-Source) | N/A
213780265 | Central Heat Pump | CARRIER | 25VNA837A*030* |  |  | CSPH*4812AL*+UI | 59TN6C080C17**14 | 32600 |  |  | 16.5 | 8.1 | 33000 |  |  | 25000 | 76% | 1.94 | Both | 680 | 2.72 | HRCU-A-CB (Split System: Heat Pump with Remote Outdoor Unit-Air-Source) | N/A
213780125 | Central Heat Pump | CARRIER | 25VNA837A*030* |  |  | CSPH*4212AL*+UI | 59TN6C120C24**22 | 32600 |  |  | 16.5 | 8.1 | 33000 |  |  | 24600 | 75% | 1.94 | Both | 680 | 2.72 | HRCU-A-CB (Split System: Heat Pump with Remote Outdoor Unit-Air-Source) | N/A
213780145 | Central Heat Pump | CARRIER | 25VNA837A*030* |  |  | CSPH*4812AL*+UI | 58TN*B070C14**12 | 32600 |  |  | 16.5 | 8.1 | 33200 |  |  | 25000 | 75% | 1.94 | Both | 680 | 2.72 | HRCU-A-CB (Split System: Heat Pump with Remote Outdoor Unit-Air-Source) | N/A
213782155 | Central Heat Pump | CARRIER | 25VNA837A*031* |  |  | CSPH*4812AL*+UI | 59MN7C120C24**22 | 32600 |  |  | 16.5 | 8.1 | 33000 |  |  | 24800 | 75% | 1.96 | Both | 680 | 2.72 | HRCU-A-CB (Split System: Heat Pump with Remote Outdoor Unit-Air-Source) | N/A
213780385 | Central Heat Pump | CARRIER | 25VNA837A*030* |  |  | CSPH*6012AL*+UI | 59MN7C080C17**14 | 32800 |  |  | 16.5 | 8.1 | 32600 |  |  | 25000 | 77% | 1.96 | Both | 682.5 | 2.73 | HRCU-A-CB (Split System: Heat Pump with Remote Outdoor Unit-Air-Source) | N/A
213780365 | Central Heat Pump | CARRIER | 25VNA837A*030* |  |  | CSPH*6012AL*+UI | 59CU5B060C17**16 | 32800 |  |  | 16.5 | 8.1 | 32200 |  |  | 25000 | 78% | 1.96 | Both | 682.5 | 2.73 | HRCU-A-CB (Split System: Heat Pump with Remote Outdoor Unit-Air-Source) | N/A
213780305 | Central Heat Pump | CARRIER | 25VNA837A*030* |  |  | CSPH*6012AL*+UI | 58TN*B070C14**12 | 32800 |  |  | 16.5 | 8.1 | 32400 |  |  | 25600 | 79% | 2 | Both | 682.5 | 2.73 | HRCU-A-CB (Split System: Heat Pump with Remote Outdoor Unit-Air-Source) | N/A
210471320 | Central Heat Pump | CARRIER | 25VNA837A*031* |  |  | CSPH*6012AL*+UI | 59MN7B060C21**20 | 32800 |  |  | 16.5 | 8.1 | 32400 |  |  | 25200 | 78% | 1.98 | Both | 682.5 | 2.73 | HRCU-A-CB (Split System: Heat Pump with Remote Outdoor Unit-Air-Source) | N/A
213780325 | Central Heat Pump | CARRIER | 25VNA837A*030* |  |  | CSPH*6012AL*+UI | 58TN*B090C17**16 | 33000 |  |  | 16.5 | 8.1 | 32200 |  |  | 24800 | 77% | 1.98 | Both | 687.5 | 2.75 | HRCU-A-CB (Split System: Heat Pump with Remote Outdoor Unit-Air-Source) | N/A
213780405 | Central Heat Pump | CARRIER | 25VNA837A*030* |  |  | CSPH*6012AL*+UI | 59MN7C120C24**22 | 33000 |  |  | 16.5 | 8.1 | 32200 |  |  | 24800 | 77% | 2 | Both | 687.5 | 2.75 | HRCU-A-CB (Split System: Heat Pump with Remote Outdoor Unit-Air-Source) | N/A
212969590 | Central Heat Pump | COMFORTMAKER | DLCURAH18ABK |  |  | EN(A,D)4X30L14** | *80VSL0451412B* | 17400 |  |  | 16.5 | 8.1 | 17900 |  |  | 18600 | 104% | 2.24 | Both | 362.5 | 1.45 | HRCU-A-CB (Split System: Heat Pump with Remote Outdoor Unit-Air-Source) | N/A
212978349 | Central Heat Pump | COMFORTMAKER | DLCURAH18ABK |  |  | EN(A,D)4X30L17** | *80MS(N,L)0701412A* | 17400 |  |  | 16.5 | 8.1 | 18000 |  |  | 18700 | 104% | 2.26 | Both | 362.5 | 1.45 | HRCU-A-CB (Split System: Heat Pump with Remote Outdoor Unit-Air-Source) | N/A
212977831 | Central Heat Pump | COMFORTMAKER | DLCURAH18ABK |  |  | EN(A,D)4X30L17** | *80MS(N,L)0451412A* | 17700 |  |  | 16.5 | 8.1 | 18100 |  |  | 18600 | 103% | 2.24 | Both | 370 | 1.48 | HRCU-A-CB (Split System: Heat Pump with Remote Outdoor Unit-Air-Source) | N/A
214571113 | Central Heat Pump | COMFORTMAKER | CVH825GKA3* |  |  | EN(A,D)4X36L21**+WALLCON | *95CSU1002122B* | 23400 |  |  | 16.5 | 8.1 | 21600 |  |  | 16700 | 77% | 1.92 | Both | 487.5 | 1.95 | HRCU-A-CB (Split System: Heat Pump with Remote Outdoor Unit-Air-Source) | N/A
214242780 | Central Heat Pump | COMFORTMAKER | CVH825GKA2* |  |  | EN(A,D)4X36L21**+WALLCON | *80CTL1102120B* | 23600 |  |  | 16.5 | 8.1 | 21600 |  |  | 16700 | 77% | 1.92 | Both | 492.5 | 1.97 | HRCU-A-CB (Split System: Heat Pump with Remote Outdoor Unit-Air-Source) | N/A
214242160 | Central Heat Pump | COMFORTMAKER | CVH825GKA3* |  |  | EN(A,D,W)4X42L21**+WALLCON | *97CMN0801714B* | 23600 |  |  | 16.5 | 8.1 | 21400 |  |  | 16700 | 78% | 1.94 | Both | 492.5 | 1.97 | HRCU-A-CB (Split System: Heat Pump with Remote Outdoor Unit-Air-Source) | N/A
210596704 | Central Heat Pump | COMFORTMAKER | CVH825GKA2* |  |  | EA*4X42L21A*+WALLCON | *97CMN0801714A* | 23600 |  |  | 16.5 | 8.1 | 21400 |  |  | 16700 | 78% | 1.96 | Both | 492.5 | 1.97 | HRCU-A-CB (Split System: Heat Pump with Remote Outdoor Unit-Air-Source) | N/A
213773530 | Central Heat Pump | COMFORTMAKER | CVH825GKA3* |  |  | EA*4X42L24A*+WALLCON | *97CMN1002122B* | 23800 |  |  | 16.5 | 8.1 | 21400 |  |  | 16600 | 78% | 1.96 | Both | 495 | 1.98 | HRCU-A-CB (Split System: Heat Pump with Remote Outdoor Unit-Air-Source) | N/A
214242070 | Central Heat Pump | COMFORTMAKER | CVH825GKA3* |  |  | END4X42L17**+WALLCON | *96CTN0601714B* | 23800 |  |  | 16.5 | 8.1 | 21400 |  |  | 16700 | 78% | 1.96 | Both | 495 | 1.98 | HRCU-A-CB (Split System: Heat Pump with Remote Outdoor Unit-Air-Source) | N/A
213773770 | Central Heat Pump | COMFORTMAKER | CVH825GKA3* |  |  | EA*4X48L21A*+WALLCON | *97CMN1002122B* | 24000 |  |  | 16.5 | 8.1 | 21000 |  |  | 16500 | 79% | 2.02 | Both | 500 | 2 | HRCU-A-CB (Split System: Heat Pump with Remote Outdoor Unit-Air-Source) | N/A
213771630 | Central Heat Pump | COMFORTMAKER | CVH825GKA2* |  |  | EA*4X48L21A*+WALLCON | *97CMN0801714B* | 24000 |  |  | 16.5 | 8.1 | 21000 |  |  | 16600 | 79% | 2 | Both | 500 | 2 | HRCU-A-CB (Split System: Heat Pump with Remote Outdoor Unit-Air-Source) | N/A
214242950 | Central Heat Pump | COMFORTMAKER | CVH825GKA2* |  |  | END4X42L17**+WALLCON | *96CTN0801714B* | 24000 |  |  | 16.5 | 8.1 | 21400 |  |  | 16700 | 78% | 1.98 | Both | 500 | 2 | HRCU-A-CB (Split System: Heat Pump with Remote Outdoor Unit-Air-Source) | N/A
213773790 | Central Heat Pump | COMFORTMAKER | CVH825GKA3* |  |  | EA*4X48L21A*+WALLCON | *96CTN0801714B* | 24000 |  |  | 16.5 | 8.1 | 21000 |  |  | 16600 | 79% | 2 | Both | 500 | 2 | HRCU-A-CB (Split System: Heat Pump with Remote Outdoor Unit-Air-Source) | N/A
210596815 | Central Heat Pump | COMFORTMAKER | CVH825GKA2* |  |  | EA*4X48L21A*+WALLCON | *80CTL0451712A* | 24000 |  |  | 16.5 | 8.1 | 21000 |  |  | 16700 | 80% | 2 | Both | 500 | 2 | HRCU-A-CB (Split System: Heat Pump with Remote Outdoor Unit-Air-Source) | N/A
210473463 | Central Heat Pump | COMFORTMAKER | CVH825GKA3* |  |  | EA*4X48L24A*+WALLCON | *80CSU1002120A* | 24000 |  |  | 16.5 | 8.1 | 21000 |  |  | 16600 | 79% | 2 | Both | 500 | 2 | HRCU-A-CB (Split System: Heat Pump with Remote Outdoor Unit-Air-Source) | N/A
213770670 | Central Heat Pump | COMFORTMAKER | CVH825GKA2* |  |  | EA*4X25L17A*+WALLCON | *96CTN0601714B* | 24200 |  |  | 16.5 | 8.1 | 21400 |  |  | 16700 | 78% | 2 | Both | 505 | 2.02 | HRCU-A-CB (Split System: Heat Pump with Remote Outdoor Unit-Air-Source) | N/A
210474476 | Central Heat Pump | COMFORTMAKER | CVH825GKA3* |  |  | EHD4X48AAL+WALLCON | *80CSU0401712A* | 24200 |  |  | 16.5 | 8.1 | 21200 |  |  | 16600 | 78% | 2.02 | Both | 505 | 2.02 | HRCU-A-CB (Split System: Heat Pump with Remote Outdoor Unit-Air-Source) | N/A
213771710 | Central Heat Pump | COMFORTMAKER | CVH825GKA2* |  |  | EA*4X48L24A*+WALLCON | *97CMN1002122B* | 24200 |  |  | 16.5 | 8.1 | 21000 |  |  | 16500 | 79% | 2.02 | Both | 505 | 2.02 | HRCU-A-CB (Split System: Heat Pump with Remote Outdoor Unit-Air-Source) | N/A
210596893 | Central Heat Pump | COMFORTMAKER | CVH825GKA2* |  |  | EHD4X42AAL+WALLCON | *80CTL0701412A* | 24200 |  |  | 16.5 | 8.1 | 21200 |  |  | 16600 | 78% | 2.02 | Both | 505 | 2.02 | HRCU-A-CB (Split System: Heat Pump with Remote Outdoor Unit-Air-Source) | N/A
210596971 | Central Heat Pump | COMFORTMAKER | CVH825GKA2* |  |  | EHD4X48AAL+WALLCON | *95CSU1002122A* | 24200 |  |  | 16.5 | 8.1 | 21200 |  |  | 16600 | 78% | 2.02 | Both | 505 | 2.02 | HRCU-A-CB (Split System: Heat Pump with Remote Outdoor Unit-Air-Source) | N/A
210596763 | Central Heat Pump | COMFORTMAKER | CVH825GKA2* |  |  | EA*4X43L21A*+WALLCON | *80CTL0451712A* | 24200 |  |  | 16.5 | 8.1 | 21600 |  |  | 16800 | 78% | 2 | Both | 505 | 2.02 | HRCU-A-CB (Split System: Heat Pump with Remote Outdoor Unit-Air-Source) | N/A
210597025 | Central Heat Pump | COMFORTMAKER | CVH825GKA2* |  |  | EN(A,D)4X48L24**+WALLCON | *97CMN1202422A* | 24200 |  |  | 16.5 | 8.1 | 21400 |  |  | 16600 | 78% | 2 | Both | 505 | 2.02 | HRCU-A-CB (Split System: Heat Pump with Remote Outdoor Unit-Air-Source) | N/A
213771540 | Central Heat Pump | COMFORTMAKER | CVH825GKA2* |  |  | EA*4X43L21A*+WALLCON | *96CTN0801714B* | 24400 |  |  | 16.5 | 8.1 | 21200 |  |  | 16600 | 78% | 2.02 | Both | 507.5 | 2.03 | HRCU-A-CB (Split System: Heat Pump with Remote Outdoor Unit-Air-Source) | N/A
213771200 | Central Heat Pump | COMFORTMAKER | CVH825GKA2* |  |  | EA*4X37L21A*+WALLCON | *97CMN0801714B* | 24400 |  |  | 16.5 | 8.1 | 21200 |  |  | 16700 | 79% | 2.02 | Both | 507.5 | 2.03 | HRCU-A-CB (Split System: Heat Pump with Remote Outdoor Unit-Air-Source) | N/A
214238948 | Central Heat Pump | COMFORTMAKER | CVH837GKA2* |  |  | EN(A,D)4X36L21**+WALLCON | *96CTN1002122B* | 31400 |  |  | 16.5 | 8.1 | 33000 |  |  | 24000 | 73% | 1.82 | Both | 655 | 2.62 | HRCU-A-CB (Split System: Heat Pump with Remote Outdoor Unit-Air-Source) | N/A
214239838 | Central Heat Pump | COMFORTMAKER | CVH837GKA** |  |  | EN(A,D,W)4X42L21**+WALLCON | *96CTN1002122B* | 31800 |  |  | 16.5 | 8.1 | 33000 |  |  | 24400 | 74% | 1.88 | Both | 662.5 | 2.65 | HRCU-A-CB (Split System: Heat Pump with Remote Outdoor Unit-Air-Source) | N/A
214239698 | Central Heat Pump | COMFORTMAKER | CVH837GKA** |  |  | END4X42L17**+WALLCON | *97CMN0801714B* | 32000 |  |  | 16.5 | 8.1 | 33200 |  |  | 24800 | 75% | 1.88 | Both | 667.5 | 2.67 | HRCU-A-CB (Split System: Heat Pump with Remote Outdoor Unit-Air-Source) | N/A
214239718 | Central Heat Pump | COMFORTMAKER | CVH837GKA** |  |  | END4X42L17**+WALLCON | *96CTN0801714B* | 32000 |  |  | 16.5 | 8.1 | 33000 |  |  | 24800 | 75% | 1.9 | Both | 667.5 | 2.67 | HRCU-A-CB (Split System: Heat Pump with Remote Outdoor Unit-Air-Source) | N/A
214239168 | Central Heat Pump | COMFORTMAKER | CVH837GKA2* |  |  | EN(A,D,W)4X48L21**+WALLCON | *80CTL0451712B* | 32200 |  |  | 16.5 | 8.1 | 33200 |  |  | 25000 | 75% | 1.9 | Both | 670 | 2.68 | HRCU-A-CB (Split System: Heat Pump with Remote Outdoor Unit-Air-Source) | N/A
213782080 | Central Heat Pump | COMFORTMAKER | CVH837GKA2* |  |  | EHD4X48AAL+WALLCON | *80CTL0901716B* | 32400 |  |  | 16.5 | 8.1 | 33000 |  |  | 24800 | 75% | 1.96 | Both | 675 | 2.7 | HRCU-A-CB (Split System: Heat Pump with Remote Outdoor Unit-Air-Source) | N/A
213780160 | Central Heat Pump | COMFORTMAKER | CVH837GKA** |  |  | EHD4X48AAL+WALLCON | *80CTL0701716B* | 32600 |  |  | 16.5 | 8.1 | 33200 |  |  | 25000 | 75% | 1.94 | Both | 680 | 2.72 | HRCU-A-CB (Split System: Heat Pump with Remote Outdoor Unit-Air-Source) | N/A
213782200 | Central Heat Pump | COMFORTMAKER | CVH837GKA2* |  |  | EHD4X48AAL+WALLCON | *96CTN1202422B* | 32600 |  |  | 16.5 | 8.1 | 33000 |  |  | 24800 | 75% | 1.96 | Both | 680 | 2.72 | HRCU-A-CB (Split System: Heat Pump with Remote Outdoor Unit-Air-Source) | N/A
213780200 | Central Heat Pump | COMFORTMAKER | CVH837GKA** |  |  | EHD4X48AAL+WALLCON | *80CTL1352422B* | 32600 |  |  | 16.5 | 8.1 | 32600 |  |  | 24800 | 76% | 1.96 | Both | 680 | 2.72 | HRCU-A-CB (Split System: Heat Pump with Remote Outdoor Unit-Air-Source) | N/A
213782340 | Central Heat Pump | COMFORTMAKER | CVH837GKA2* |  |  | EHD4X60AAL+WALLCON | *96CTN0801714B* | 32800 |  |  | 16.5 | 8.1 | 32200 |  |  | 25000 | 78% | 1.98 | Both | 682.5 | 2.73 | HRCU-A-CB (Split System: Heat Pump with Remote Outdoor Unit-Air-Source) | N/A
213782220 | Central Heat Pump | COMFORTMAKER | CVH837GKA2* |  |  | EHD4X60AAL+WALLCON | *80CTL0701412B* | 32800 |  |  | 16.5 | 8.1 | 32400 |  |  | 25600 | 79% | 2 | Both | 682.5 | 2.73 | HRCU-A-CB (Split System: Heat Pump with Remote Outdoor Unit-Air-Source) | N/A
213782240 | Central Heat Pump | COMFORTMAKER | CVH837GKA2* |  |  | EHD4X60AAL+WALLCON | *80CTL0901716B* | 33000 |  |  | 16.5 | 8.1 | 32200 |  |  | 24800 | 77% | 1.98 | Both | 687.5 | 2.75 | HRCU-A-CB (Split System: Heat Pump with Remote Outdoor Unit-Air-Source) | N/A
212983733 | Central Heat Pump | DAY & NIGHT | DLCURAH18ABK |  |  | EN(A,D)4X30L17** | *92MSN0601412A* | 17400 |  |  | 16.5 | 8.1 | 18000 |  |  | 18700 | 104% | 2.24 | Both | 362.5 | 1.45 | HRCU-A-CB (Split System: Heat Pump with Remote Outdoor Unit-Air-Source) | N/A
212978802 | Central Heat Pump | DAY & NIGHT | DLCURAH18ABK |  |  | EN(A,D)4X30L17** | *80MS(N,L)0701712A* | 17700 |  |  | 16.5 | 8.1 | 18200 |  |  | 18600 | 102% | 2.24 | Both | 370 | 1.48 | HRCU-A-CB (Split System: Heat Pump with Remote Outdoor Unit-Air-Source) | N/A
212977832 | Central Heat Pump | DAY & NIGHT | DLCURAH18ABK |  |  | EN(A,D)4X30L17** | *80MS(N,L)0451412A* | 17700 |  |  | 16.5 | 8.1 | 18100 |  |  | 18600 | 103% | 2.24 | Both | 370 | 1.48 | HRCU-A-CB (Split System: Heat Pump with Remote Outdoor Unit-Air-Source) | N/A
214241951 | Central Heat Pump | DAY & NIGHT | CVH825GKA3* |  |  | EN(A,D)4X36L21**+WALLCON | *97CMN1002122B* | 23600 |  |  | 16.5 | 8.1 | 21400 |  |  | 16700 | 78% | 1.92 | Both | 492.5 | 1.97 | HRCU-A-CB (Split System: Heat Pump with Remote Outdoor Unit-Air-Source) | N/A
210596706 | Central Heat Pump | DAY & NIGHT | CVH825GKA2* |  |  | EA*4X42L21A*+WALLCON | *97CMN0801714A* | 23600 |  |  | 16.5 | 8.1 | 21400 |  |  | 16700 | 78% | 1.96 | Both | 492.5 | 1.97 | HRCU-A-CB (Split System: Heat Pump with Remote Outdoor Unit-Air-Source) | N/A
214242171 | Central Heat Pump | DAY & NIGHT | CVH825GKA3* |  |  | EN(A,D,W)4X42L21**+WALLCON | *97CMN1002122B* | 23800 |  |  | 16.5 | 8.1 | 21400 |  |  | 16600 | 78% | 1.96 | Both | 495 | 1.98 | HRCU-A-CB (Split System: Heat Pump with Remote Outdoor Unit-Air-Source) | N/A
213771331 | Central Heat Pump | DAY & NIGHT | CVH825GKA2* |  |  | EA*4X42L21A*+WALLCON | *97CMN1002122B* | 23800 |  |  | 16.5 | 8.1 | 21400 |  |  | 16600 | 78% | 1.96 | Both | 495 | 1.98 | HRCU-A-CB (Split System: Heat Pump with Remote Outdoor Unit-Air-Source) | N/A
214243081 | Central Heat Pump | DAY & NIGHT | CVH825GKA2* |  |  | EN(A,D,W)4X48L21**+WALLCON | *80CTL0451712B* | 24000 |  |  | 16.5 | 8.1 | 21400 |  |  | 16700 | 78% | 2 | Both | 500 | 2 | HRCU-A-CB (Split System: Heat Pump with Remote Outdoor Unit-Air-Source) | N/A
214242271 | Central Heat Pump | DAY & NIGHT | CVH825GKA3* |  |  | EN(A,D,W)4X48L21**+WALLCON | *97CMN0601714B* | 24000 |  |  | 16.5 | 8.1 | 21400 |  |  | 16700 | 78% | 1.98 | Both | 500 | 2 | HRCU-A-CB (Split System: Heat Pump with Remote Outdoor Unit-Air-Source) | N/A
210473354 | Central Heat Pump | DAY & NIGHT | CVH825GKA3* |  |  | EA*4X48L21A*+WALLCON | *96CTN0601714A* | 24000 |  |  | 16.5 | 8.1 | 21000 |  |  | 16600 | 79% | 2 | Both | 500 | 2 | HRCU-A-CB (Split System: Heat Pump with Remote Outdoor Unit-Air-Source) | N/A
210596852 | Central Heat Pump | DAY & NIGHT | CVH825GKA2* |  |  | EA*4X48L21A*+WALLCON | *97CMN1002122A* | 24000 |  |  | 16.5 | 8.1 | 21000 |  |  | 16500 | 79% | 2.02 | Both | 500 | 2 | HRCU-A-CB (Split System: Heat Pump with Remote Outdoor Unit-Air-Source) | N/A
210596849 | Central Heat Pump | DAY & NIGHT | CVH825GKA2* |  |  | EA*4X48L21A*+WALLCON | *97CMN0801714A* | 24000 |  |  | 16.5 | 8.1 | 21000 |  |  | 16600 | 79% | 2 | Both | 500 | 2 | HRCU-A-CB (Split System: Heat Pump with Remote Outdoor Unit-Air-Source) | N/A
210473431 | Central Heat Pump | DAY & NIGHT | CVH825GKA3* |  |  | EA*4X48L21A*+WALLCON | *97CMN0602120A* | 24000 |  |  | 16.5 | 8.1 | 21000 |  |  | 16600 | 79% | 2 | Both | 500 | 2 | HRCU-A-CB (Split System: Heat Pump with Remote Outdoor Unit-Air-Source) | N/A
213773771 | Central Heat Pump | DAY & NIGHT | CVH825GKA3* |  |  | EA*4X48L21A*+WALLCON | *97CMN1002122B* | 24000 |  |  | 16.5 | 8.1 | 21000 |  |  | 16500 | 79% | 2.02 | Both | 500 | 2 | HRCU-A-CB (Split System: Heat Pump with Remote Outdoor Unit-Air-Source) | N/A
213772811 | Central Heat Pump | DAY & NIGHT | CVH825GKA3* |  |  | EA*4X25L17A*+WALLCON | *96CTN0801714B* | 24200 |  |  | 16.5 | 8.1 | 21400 |  |  | 16600 | 78% | 2 | Both | 505 | 2.02 | HRCU-A-CB (Split System: Heat Pump with Remote Outdoor Unit-Air-Source) | N/A
213774721 | Central Heat Pump | DAY & NIGHT | CVH825GKA3* |  |  | EHD4X48AAL+WALLCON | *96CTN1202422B* | 24200 |  |  | 16.5 | 8.1 | 21200 |  |  | 16600 | 78% | 2.02 | Both | 505 | 2.02 | HRCU-A-CB (Split System: Heat Pump with Remote Outdoor Unit-Air-Source) | N/A
213770591 | Central Heat Pump | DAY & NIGHT | CVH825GKA2* |  |  | EA*4X25L17A*+WALLCON | *80CTL0451712B* | 24200 |  |  | 16.5 | 8.1 | 21400 |  |  | 16800 | 79% | 2 | Both | 505 | 2.02 | HRCU-A-CB (Split System: Heat Pump with Remote Outdoor Unit-Air-Source) | N/A
210474565 | Central Heat Pump | DAY & NIGHT | CVH825GKA3* |  |  | EHD4X48AAL+WALLCON | *96CTN1202422A* | 24200 |  |  | 16.5 | 8.1 | 21200 |  |  | 16600 | 78% | 2.02 | Both | 505 | 2.02 | HRCU-A-CB (Split System: Heat Pump with Remote Outdoor Unit-Air-Source) | N/A
210596882 | Central Heat Pump | DAY & NIGHT | CVH825GKA2* |  |  | EHD4X42AAL+WALLCON | *80CSU0401712A* | 24200 |  |  | 16.5 | 8.1 | 21400 |  |  | 16600 | 78% | 2 | Both | 505 | 2.02 | HRCU-A-CB (Split System: Heat Pump with Remote Outdoor Unit-Air-Source) | N/A
213772751 | Central Heat Pump | DAY & NIGHT | CVH825GKA3* |  |  | EA*4X25L17A*+WALLCON | *80CTL0901716B* | 24400 |  |  | 16.5 | 8.1 | 21200 |  |  | 16600 | 78% | 2 | Both | 507.5 | 2.03 | HRCU-A-CB (Split System: Heat Pump with Remote Outdoor Unit-Air-Source) | N/A
210473255 | Central Heat Pump | DAY & NIGHT | CVH825GKA3* |  |  | EA*4X43L21A*+WALLCON | *97CMN0602120A* | 24400 |  |  | 16.5 | 8.1 | 21200 |  |  | 16700 | 79% | 2.02 | Both | 507.5 | 2.03 | HRCU-A-CB (Split System: Heat Pump with Remote Outdoor Unit-Air-Source) | N/A
213770611 | Central Heat Pump | DAY & NIGHT | CVH825GKA2* |  |  | EA*4X25L17A*+WALLCON | *80CTL0701716B* | 24400 |  |  | 16.5 | 8.1 | 21200 |  |  | 16700 | 79% | 2.02 | Both | 507.5 | 2.03 | HRCU-A-CB (Split System: Heat Pump with Remote Outdoor Unit-Air-Source) | N/A
213772731 | Central Heat Pump | DAY & NIGHT | CVH825GKA3* |  |  | EA*4X25L17A*+WALLCON | *80CTL0701412B* | 24400 |  |  | 16.5 | 8.1 | 21200 |  |  | 16600 | 78% | 2 | Both | 507.5 | 2.03 | HRCU-A-CB (Split System: Heat Pump with Remote Outdoor Unit-Air-Source) | N/A
214239629 | Central Heat Pump | DAY & NIGHT | CVH837GKA** |  |  | EN(A,D)4X36L21**+WALLCON | *96CTN1002122B* | 31400 |  |  | 16.5 | 8.1 | 33000 |  |  | 24000 | 73% | 1.82 | Both | 655 | 2.62 | HRCU-A-CB (Split System: Heat Pump with Remote Outdoor Unit-Air-Source) | N/A
214239039 | Central Heat Pump | DAY & NIGHT | CVH837GKA2* |  |  | END4X42L17**+WALLCON | *96CTN0801714B* | 32000 |  |  | 16.5 | 8.1 | 33000 |  |  | 24800 | 75% | 1.9 | Both | 667.5 | 2.67 | HRCU-A-CB (Split System: Heat Pump with Remote Outdoor Unit-Air-Source) | N/A
213781221 | Central Heat Pump | DAY & NIGHT | CVH837GKA2* |  |  | EA*4X43L21A*+WALLCON | *97CMN0601714B* | 32600 |  |  | 16.5 | 8.1 | 33000 |  |  | 25400 | 77% | 1.94 | Both | 680 | 2.72 | HRCU-A-CB (Split System: Heat Pump with Remote Outdoor Unit-Air-Source) | N/A
213781951 | Central Heat Pump | DAY & NIGHT | CVH837GKA2* |  |  | EHD4X42AAL+WALLCON | *80CTL1352422B* | 32600 |  |  | 16.5 | 8.1 | 33000 |  |  | 24600 | 75% | 1.96 | Both | 680 | 2.72 | HRCU-A-CB (Split System: Heat Pump with Remote Outdoor Unit-Air-Source) | N/A
213782091 | Central Heat Pump | DAY & NIGHT | CVH837GKA2* |  |  | EHD4X48AAL+WALLCON | *80CTL0902120B* | 32600 |  |  | 16.5 | 8.1 | 33000 |  |  | 24800 | 75% | 1.96 | Both | 680 | 2.72 | HRCU-A-CB (Split System: Heat Pump with Remote Outdoor Unit-Air-Source) | N/A
213781991 | Central Heat Pump | DAY & NIGHT | CVH837GKA2* |  |  | EHD4X42AAL+WALLCON | *97CMN1002122B* | 32600 |  |  | 16.5 | 8.1 | 33000 |  |  | 24600 | 75% | 1.94 | Both | 680 | 2.72 | HRCU-A-CB (Split System: Heat Pump with Remote Outdoor Unit-Air-Source) | N/A
213780431 | Central Heat Pump | DAY & NIGHT | CVH837GKA** |  |  | EHD4X60AAL+WALLCON | *96CTN0801714B* | 32800 |  |  | 16.5 | 8.1 | 32200 |  |  | 25000 | 78% | 1.98 | Both | 682.5 | 2.73 | HRCU-A-CB (Split System: Heat Pump with Remote Outdoor Unit-Air-Source) | N/A
213780391 | Central Heat Pump | DAY & NIGHT | CVH837GKA** |  |  | EHD4X60AAL+WALLCON | *97CMN0801714B* | 32800 |  |  | 16.5 | 8.1 | 32600 |  |  | 25000 | 77% | 1.96 | Both | 682.5 | 2.73 | HRCU-A-CB (Split System: Heat Pump with Remote Outdoor Unit-Air-Source) | N/A
212970961 | Central Heat Pump | HEIL | DLCURAH18ABK |  |  | EN(A,D)4X30L17** | *80VTL0451412B* | 17400 |  |  | 16.5 | 8.1 | 17900 |  |  | 18600 | 104% | 2.24 | Both | 362.5 | 1.45 | HRCU-A-CB (Split System: Heat Pump with Remote Outdoor Unit-Air-Source) | N/A
212975492 | Central Heat Pump | HEIL | DLCURAH18ABK |  |  | EN(A,D)4X30L17** | *96VTN0601412B* | 17500 |  |  | 16.5 | 8.1 | 18000 |  |  | 18700 | 104% | 2.24 | Both | 365 | 1.46 | HRCU-A-CB (Split System: Heat Pump with Remote Outdoor Unit-Air-Source) | N/A
213770727 | Central Heat Pump | HEIL | HVH825GKA2* |  |  | EA*4X30L17A*+WALLCON | *80CTL0701716B* | 23400 |  |  | 16.5 | 8.1 | 21600 |  |  | 16700 | 77% | 1.92 | Both | 487.5 | 1.95 | HRCU-A-CB (Split System: Heat Pump with Remote Outdoor Unit-Air-Source) | N/A
214571110 | Central Heat Pump | HEIL | HVH825GKA3* |  |  | EN(A,D)4X36L21**+WALLCON | *95CSU1002122B* | 23400 |  |  | 16.5 | 8.1 | 21600 |  |  | 16700 | 77% | 1.92 | Both | 487.5 | 1.95 | HRCU-A-CB (Split System: Heat Pump with Remote Outdoor Unit-Air-Source) | N/A
210597888 | Central Heat Pump | HEIL | HVH825GKA2* |  |  | EA*4X42L21A*+WALLCON | *97CMN0801714A* | 23600 |  |  | 16.5 | 8.1 | 21400 |  |  | 16700 | 78% | 1.96 | Both | 492.5 | 1.97 | HRCU-A-CB (Split System: Heat Pump with Remote Outdoor Unit-Air-Source) | N/A
214242067 | Central Heat Pump | HEIL | HVH825GKA3* |  |  | END4X42L17**+WALLCON | *96CTN0601714B* | 23800 |  |  | 16.5 | 8.1 | 21400 |  |  | 16700 | 78% | 1.96 | Both | 495 | 1.98 | HRCU-A-CB (Split System: Heat Pump with Remote Outdoor Unit-Air-Source) | N/A
214242197 | Central Heat Pump | HEIL | HVH825GKA3* |  |  | EN(A,D,W)4X42L21**+WALLCON | *96CTN1002122B* | 23800 |  |  | 16.5 | 8.1 | 21400 |  |  | 16600 | 78% | 1.96 | Both | 495 | 1.98 | HRCU-A-CB (Split System: Heat Pump with Remote Outdoor Unit-Air-Source) | N/A
214242047 | Central Heat Pump | HEIL | HVH825GKA3* |  |  | END4X42L17**+WALLCON | *97CMN0801714B* | 23800 |  |  | 16.5 | 8.1 | 21400 |  |  | 16700 | 78% | 1.96 | Both | 495 | 1.98 | HRCU-A-CB (Split System: Heat Pump with Remote Outdoor Unit-Air-Source) | N/A
210472953 | Central Heat Pump | HEIL | HVH825GKA3* |  |  | EA*4X42L21A*+WALLCON | *96CTN1002122A* | 23800 |  |  | 16.5 | 8.1 | 21400 |  |  | 16600 | 78% | 1.96 | Both | 495 | 1.98 | HRCU-A-CB (Split System: Heat Pump with Remote Outdoor Unit-Air-Source) | N/A
210473019 | Central Heat Pump | HEIL | HVH825GKA3* |  |  | EA*4X42L24A*+WALLCON | *80CTL1352422A* | 23800 |  |  | 16.5 | 8.1 | 21400 |  |  | 16600 | 78% | 1.96 | Both | 495 | 1.98 | HRCU-A-CB (Split System: Heat Pump with Remote Outdoor Unit-Air-Source) | N/A
214571190 | Central Heat Pump | HEIL | HVH825GKA3* |  |  | EN(A,D,W)4X42L21**+WALLCON | *97CMN0802120B* | 23800 |  |  | 16.5 | 8.1 | 21400 |  |  | 16700 | 78% | 1.96 | Both | 495 | 1.98 | HRCU-A-CB (Split System: Heat Pump with Remote Outdoor Unit-Air-Source) | N/A
214571150 | Central Heat Pump | HEIL | HVH825GKA3* |  |  | EN(A,D,W)4X42L21**+WALLCON | *80CTL0702120B* | 23800 |  |  | 16.5 | 8.1 | 21400 |  |  | 16700 | 78% | 1.96 | Both | 495 | 1.98 | HRCU-A-CB (Split System: Heat Pump with Remote Outdoor Unit-Air-Source) | N/A
210473052 | Central Heat Pump | HEIL | HVH825GKA3* |  |  | EA*4X42L24A*+WALLCON | *97CMN1202422A* | 23800 |  |  | 16.5 | 8.1 | 21400 |  |  | 16700 | 78% | 1.96 | Both | 495 | 1.98 | HRCU-A-CB (Split System: Heat Pump with Remote Outdoor Unit-Air-Source) | N/A
213773767 | Central Heat Pump | HEIL | HVH825GKA3* |  |  | EA*4X48L21A*+WALLCON | *97CMN1002122B* | 24000 |  |  | 16.5 | 8.1 | 21000 |  |  | 16500 | 79% | 2.02 | Both | 500 | 2 | HRCU-A-CB (Split System: Heat Pump with Remote Outdoor Unit-Air-Source) | N/A
214242947 | Central Heat Pump | HEIL | HVH825GKA2* |  |  | END4X42L17**+WALLCON | *96CTN0801714B* | 24000 |  |  | 16.5 | 8.1 | 21400 |  |  | 16700 | 78% | 1.98 | Both | 500 | 2 | HRCU-A-CB (Split System: Heat Pump with Remote Outdoor Unit-Air-Source) | N/A
210598048 | Central Heat Pump | HEIL | HVH825GKA2* |  |  | EA*4X48L21A*+WALLCON | *97CMN0602120A* | 24000 |  |  | 16.5 | 8.1 | 21000 |  |  | 16600 | 79% | 2 | Both | 500 | 2 | HRCU-A-CB (Split System: Heat Pump with Remote Outdoor Unit-Air-Source) | N/A
214242257 | Central Heat Pump | HEIL | HVH825GKA3* |  |  | EN(A,D,W)4X48L21**+WALLCON | *95CSU0601716B* | 24000 |  |  | 16.5 | 8.1 | 21400 |  |  | 16600 | 78% | 2 | Both | 500 | 2 | HRCU-A-CB (Split System: Heat Pump with Remote Outdoor Unit-Air-Source) | N/A
210598036 | Central Heat Pump | HEIL | HVH825GKA2* |  |  | EA*4X48L21A*+WALLCON | *96CTN0801714A* | 24000 |  |  | 16.5 | 8.1 | 21000 |  |  | 16600 | 79% | 2 | Both | 500 | 2 | HRCU-A-CB (Split System: Heat Pump with Remote Outdoor Unit-Air-Source) | N/A
213770587 | Central Heat Pump | HEIL | HVH825GKA2* |  |  | EA*4X25L17A*+WALLCON | *80CTL0451712B* | 24200 |  |  | 16.5 | 8.1 | 21400 |  |  | 16800 | 79% | 2 | Both | 505 | 2.02 | HRCU-A-CB (Split System: Heat Pump with Remote Outdoor Unit-Air-Source) | N/A
213770647 | Central Heat Pump | HEIL | HVH825GKA2* |  |  | EA*4X25L17A*+WALLCON | *97CMN0801714B* | 24200 |  |  | 16.5 | 8.1 | 21400 |  |  | 16700 | 78% | 2.02 | Both | 505 | 2.02 | HRCU-A-CB (Split System: Heat Pump with Remote Outdoor Unit-Air-Source) | N/A
213771117 | Central Heat Pump | HEIL | HVH825GKA2* |  |  | EA*4X37L17A*+WALLCON | *96CTN0801714B* | 24200 |  |  | 16.5 | 8.1 | 21400 |  |  | 16700 | 78% | 2 | Both | 505 | 2.02 | HRCU-A-CB (Split System: Heat Pump with Remote Outdoor Unit-Air-Source) | N/A
210598236 | Central Heat Pump | HEIL | HVH825GKA2* |  |  | EHD4X48AAL+WALLCON | *80CSU0401712A* | 24200 |  |  | 16.5 | 8.1 | 21200 |  |  | 16600 | 78% | 2.02 | Both | 505 | 2.02 | HRCU-A-CB (Split System: Heat Pump with Remote Outdoor Unit-Air-Source) | N/A
213770607 | Central Heat Pump | HEIL | HVH825GKA2* |  |  | EA*4X25L17A*+WALLCON | *80CTL0701716B* | 24400 |  |  | 16.5 | 8.1 | 21200 |  |  | 16700 | 79% | 2.02 | Both | 507.5 | 2.03 | HRCU-A-CB (Split System: Heat Pump with Remote Outdoor Unit-Air-Source) | N/A
213773667 | Central Heat Pump | HEIL | HVH825GKA3* |  |  | EA*4X43L21A*+WALLCON | *96CTN0801714B* | 24400 |  |  | 16.5 | 8.1 | 21200 |  |  | 16600 | 78% | 2.02 | Both | 507.5 | 2.03 | HRCU-A-CB (Split System: Heat Pump with Remote Outdoor Unit-Air-Source) | N/A
210471020 | Central Heat Pump | HEIL | HVH837GKA2* |  |  | EHD4X36AAL+WALLCON | *95CSU0802120A* | 32200 |  |  | 16.5 | 8.1 | 33200 |  |  | 24600 | 74% | 1.94 | Both | 670 | 2.68 | HRCU-A-CB (Split System: Heat Pump with Remote Outdoor Unit-Air-Source) | N/A
213782137 | Central Heat Pump | HEIL | HVH837GKA2* |  |  | EHD4X48AAL+WALLCON | *97CMN0801714B* | 32400 |  |  | 16.5 | 8.1 | 33000 |  |  | 25000 | 76% | 1.94 | Both | 675 | 2.7 | HRCU-A-CB (Split System: Heat Pump with Remote Outdoor Unit-Air-Source) | N/A
213781997 | Central Heat Pump | HEIL | HVH837GKA2* |  |  | EHD4X42AAL+WALLCON | *97CMN1202422B* | 32400 |  |  | 16.5 | 8.1 | 32800 |  |  | 24800 | 76% | 1.94 | Both | 675 | 2.7 | HRCU-A-CB (Split System: Heat Pump with Remote Outdoor Unit-Air-Source) | N/A
213780017 | Central Heat Pump | HEIL | HVH837GKA** |  |  | EHD4X42AAL+WALLCON | *80CTL0902120B* | 32400 |  |  | 16.5 | 8.1 | 32800 |  |  | 24600 | 75% | 1.94 | Both | 675 | 2.7 | HRCU-A-CB (Split System: Heat Pump with Remote Outdoor Unit-Air-Source) | N/A
213782157 | Central Heat Pump | HEIL | HVH837GKA2* |  |  | EHD4X48AAL+WALLCON | *97CMN1202422B* | 32600 |  |  | 16.5 | 8.1 | 33000 |  |  | 24800 | 75% | 1.96 | Both | 680 | 2.72 | HRCU-A-CB (Split System: Heat Pump with Remote Outdoor Unit-Air-Source) | N/A
213782177 | Central Heat Pump | HEIL | HVH837GKA2* |  |  | EHD4X48AAL+WALLCON | *96CTN0801714B* | 32600 |  |  | 16.5 | 8.1 | 33000 |  |  | 25000 | 76% | 1.94 | Both | 680 | 2.72 | HRCU-A-CB (Split System: Heat Pump with Remote Outdoor Unit-Air-Source) | N/A
213782217 | Central Heat Pump | HEIL | HVH837GKA2* |  |  | EHD4X60AAL+WALLCON | *80CTL0701412B* | 32800 |  |  | 16.5 | 8.1 | 32400 |  |  | 25600 | 79% | 2 | Both | 682.5 | 2.73 | HRCU-A-CB (Split System: Heat Pump with Remote Outdoor Unit-Air-Source) | N/A
213782277 | Central Heat Pump | HEIL | HVH837GKA2* |  |  | EHD4X60AAL+WALLCON | *95CSU0601716B* | 32800 |  |  | 16.5 | 8.1 | 32200 |  |  | 25000 | 78% | 1.96 | Both | 682.5 | 2.73 | HRCU-A-CB (Split System: Heat Pump with Remote Outdoor Unit-Air-Source) | N/A
210599391 | Central Heat Pump | HEIL | HVH837GKA** |  |  | EHD4X60AAL+WALLCON | *80CSU0601716A* | 33000 |  |  | 16.5 | 8.1 | 32400 |  |  | 24800 | 77% | 1.98 | Both | 687.5 | 2.75 | HRCU-A-CB (Split System: Heat Pump with Remote Outdoor Unit-Air-Source) | N/A
212970962 | Central Heat Pump | KEEPRITE | DLCURAH18ABK |  |  | EN(A,D)4X30L17** | *80VTL0451412B* | 17400 |  |  | 16.5 | 8.1 | 17900 |  |  | 18600 | 104% | 2.24 | Both | 362.5 | 1.45 | HRCU-A-CB (Split System: Heat Pump with Remote Outdoor Unit-Air-Source) | N/A
214571095 | Central Heat Pump | KEEPRITE | CVH825GKA3* |  |  | EN(A,D)4X36L21**+WALLCON | *80CTL0702120B* | 23400 |  |  | 16.5 | 8.1 | 21600 |  |  | 16700 | 77% | 1.92 | Both | 487.5 | 1.95 | HRCU-A-CB (Split System: Heat Pump with Remote Outdoor Unit-Air-Source) | N/A
214571115 | Central Heat Pump | KEEPRITE | CVH825GKA3* |  |  | EN(A,D)4X36L21**+WALLCON | *95CSU1002122B* | 23400 |  |  | 16.5 | 8.1 | 21600 |  |  | 16700 | 77% | 1.92 | Both | 487.5 | 1.95 | HRCU-A-CB (Split System: Heat Pump with Remote Outdoor Unit-Air-Source) | N/A
210473080 | Central Heat Pump | KEEPRITE | CVH825GKA3* |  |  | EA*4X42L24A*+WALLCON | *97CMN0602120A* | 23600 |  |  | 16.5 | 8.1 | 21400 |  |  | 16700 | 78% | 1.96 | Both | 492.5 | 1.97 | HRCU-A-CB (Split System: Heat Pump with Remote Outdoor Unit-Air-Source) | N/A
214243072 | Central Heat Pump | KEEPRITE | CVH825GKA2* |  |  | EN(A,D,W)4X42L21**+WALLCON | *96CTN1002122B* | 23800 |  |  | 16.5 | 8.1 | 21400 |  |  | 16600 | 78% | 1.96 | Both | 495 | 1.98 | HRCU-A-CB (Split System: Heat Pump with Remote Outdoor Unit-Air-Source) | N/A
214242992 | Central Heat Pump | KEEPRITE | CVH825GKA2* |  |  | EN(A,D,W)4X42L21**+WALLCON | *80CTL0902120B* | 23800 |  |  | 16.5 | 8.1 | 21400 |  |  | 16700 | 78% | 1.96 | Both | 495 | 1.98 | HRCU-A-CB (Split System: Heat Pump with Remote Outdoor Unit-Air-Source) | N/A
214571175 | Central Heat Pump | KEEPRITE | CVH825GKA3* |  |  | EN(A,D,W)4X42L21**+WALLCON | *95CSU1002122B* | 23800 |  |  | 16.5 | 8.1 | 21400 |  |  | 16600 | 78% | 1.96 | Both | 495 | 1.98 | HRCU-A-CB (Split System: Heat Pump with Remote Outdoor Unit-Air-Source) | N/A
214571195 | Central Heat Pump | KEEPRITE | CVH825GKA3* |  |  | EN(A,D,W)4X42L21**+WALLCON | *97CMN0802120B* | 23800 |  |  | 16.5 | 8.1 | 21400 |  |  | 16700 | 78% | 1.96 | Both | 495 | 1.98 | HRCU-A-CB (Split System: Heat Pump with Remote Outdoor Unit-Air-Source) | N/A
210596682 | Central Heat Pump | KEEPRITE | CVH825GKA2* |  |  | EA*4X42L21A*+WALLCON | *95CSU1002122A* | 23800 |  |  | 16.5 | 8.1 | 21400 |  |  | 16600 | 78% | 1.96 | Both | 495 | 1.98 | HRCU-A-CB (Split System: Heat Pump with Remote Outdoor Unit-Air-Source) | N/A
214243152 | Central Heat Pump | KEEPRITE | CVH825GKA2* |  |  | EN(A,D,W)4X48L21**+WALLCON | *97CMN0801714B* | 24000 |  |  | 16.5 | 8.1 | 21400 |  |  | 16600 | 78% | 2 | Both | 500 | 2 | HRCU-A-CB (Split System: Heat Pump with Remote Outdoor Unit-Air-Source) | N/A
214243172 | Central Heat Pump | KEEPRITE | CVH825GKA2* |  |  | EN(A,D,W)4X48L21**+WALLCON | *96CTN0601714B* | 24000 |  |  | 16.5 | 8.1 | 21400 |  |  | 16700 | 78% | 2 | Both | 500 | 2 | HRCU-A-CB (Split System: Heat Pump with Remote Outdoor Unit-Air-Source) | N/A
214243132 | Central Heat Pump | KEEPRITE | CVH825GKA2* |  |  | EN(A,D,W)4X48L21**+WALLCON | *95CSU0601716B* | 24000 |  |  | 16.5 | 8.1 | 21400 |  |  | 16600 | 78% | 2 | Both | 500 | 2 | HRCU-A-CB (Split System: Heat Pump with Remote Outdoor Unit-Air-Source) | N/A
210473509 | Central Heat Pump | KEEPRITE | CVH825GKA3* |  |  | EA*4X48L24A*+WALLCON | *97CMN1202422A* | 24000 |  |  | 16.5 | 8.1 | 21000 |  |  | 16600 | 79% | 2.02 | Both | 500 | 2 | HRCU-A-CB (Split System: Heat Pump with Remote Outdoor Unit-Air-Source) | N/A
210474011 | Central Heat Pump | KEEPRITE | CVH825GKA3* |  |  | EN(A,D,W)4X48L21**+WALLCON | *97CMN0801714A* | 24000 |  |  | 16.5 | 8.1 | 21400 |  |  | 16700 | 78% | 2 | Both | 500 | 2 | HRCU-A-CB (Split System: Heat Pump with Remote Outdoor Unit-Air-Source) | N/A
213773862 | Central Heat Pump | KEEPRITE | CVH825GKA3* |  |  | EA*4X48L24A*+WALLCON | *96CTN1002122B* | 24200 |  |  | 16.5 | 8.1 | 21000 |  |  | 16500 | 79% | 2.02 | Both | 505 | 2.02 | HRCU-A-CB (Split System: Heat Pump with Remote Outdoor Unit-Air-Source) | N/A
213771062 | Central Heat Pump | KEEPRITE | CVH825GKA2* |  |  | EA*4X37L17A*+WALLCON | *80CTL0901716B* | 24200 |  |  | 16.5 | 8.1 | 21400 |  |  | 16700 | 78% | 2 | Both | 505 | 2.02 | HRCU-A-CB (Split System: Heat Pump with Remote Outdoor Unit-Air-Source) | N/A
213771732 | Central Heat Pump | KEEPRITE | CVH825GKA2* |  |  | EA*4X48L24A*+WALLCON | *96CTN1002122B* | 24200 |  |  | 16.5 | 8.1 | 21000 |  |  | 16500 | 79% | 2.02 | Both | 505 | 2.02 | HRCU-A-CB (Split System: Heat Pump with Remote Outdoor Unit-Air-Source) | N/A
213773842 | Central Heat Pump | KEEPRITE | CVH825GKA3* |  |  | EA*4X48L24A*+WALLCON | *97CMN1002122B* | 24200 |  |  | 16.5 | 8.1 | 21000 |  |  | 16500 | 79% | 2.02 | Both | 505 | 2.02 | HRCU-A-CB (Split System: Heat Pump with Remote Outdoor Unit-Air-Source) | N/A
213772812 | Central Heat Pump | KEEPRITE | CVH825GKA3* |  |  | EA*4X25L17A*+WALLCON | *96CTN0801714B* | 24200 |  |  | 16.5 | 8.1 | 21400 |  |  | 16600 | 78% | 2 | Both | 505 | 2.02 | HRCU-A-CB (Split System: Heat Pump with Remote Outdoor Unit-Air-Source) | N/A
210474423 | Central Heat Pump | KEEPRITE | CVH825GKA3* |  |  | EHD4X42AAL+WALLCON | *80CTL0901716A* | 24200 |  |  | 16.5 | 8.1 | 21200 |  |  | 16500 | 78% | 2.02 | Both | 505 | 2.02 | HRCU-A-CB (Split System: Heat Pump with Remote Outdoor Unit-Air-Source) | N/A
210474412 | Central Heat Pump | KEEPRITE | CVH825GKA3* |  |  | EHD4X42AAL+WALLCON | *80CTL0701412A* | 24200 |  |  | 16.5 | 8.1 | 21200 |  |  | 16600 | 78% | 2.02 | Both | 505 | 2.02 | HRCU-A-CB (Split System: Heat Pump with Remote Outdoor Unit-Air-Source) | N/A
213773332 | Central Heat Pump | KEEPRITE | CVH825GKA3* |  |  | EA*4X37L21A*+WALLCON | *97CMN0801714B* | 24400 |  |  | 16.5 | 8.1 | 21200 |  |  | 16600 | 78% | 2.02 | Both | 507.5 | 2.03 | HRCU-A-CB (Split System: Heat Pump with Remote Outdoor Unit-Air-Source) | N/A
214574545 | Central Heat Pump | KEEPRITE | CVH837GKA2* |  |  | EN(A,D,W)4X42L21**+WALLCON | *97CMN0602120B* | 31600 |  |  | 16.5 | 8.1 | 33200 |  |  | 24600 | 74% | 1.86 | Both | 657.5 | 2.63 | HRCU-A-CB (Split System: Heat Pump with Remote Outdoor Unit-Air-Source) | N/A
214239640 | Central Heat Pump | KEEPRITE | CVH837GKA** |  |  | END4X42L17**+WALLCON | *80CTL0451712B* | 31800 |  |  | 16.5 | 8.1 | 33400 |  |  | 25000 | 75% | 1.86 | Both | 662.5 | 2.65 | HRCU-A-CB (Split System: Heat Pump with Remote Outdoor Unit-Air-Source) | N/A
214239010 | Central Heat Pump | KEEPRITE | CVH837GKA2* |  |  | END4X42L17**+WALLCON | *97CMN0601714B* | 31800 |  |  | 16.5 | 8.1 | 33200 |  |  | 25000 | 75% | 1.88 | Both | 662.5 | 2.65 | HRCU-A-CB (Split System: Heat Pump with Remote Outdoor Unit-Air-Source) | N/A
213781932 | Central Heat Pump | KEEPRITE | CVH837GKA2* |  |  | EHD4X42AAL+WALLCON | *80CTL0902120B* | 32400 |  |  | 16.5 | 8.1 | 32800 |  |  | 24600 | 75% | 1.94 | Both | 675 | 2.7 | HRCU-A-CB (Split System: Heat Pump with Remote Outdoor Unit-Air-Source) | N/A
213780202 | Central Heat Pump | KEEPRITE | CVH837GKA** |  |  | EHD4X48AAL+WALLCON | *80CTL1352422B* | 32600 |  |  | 16.5 | 8.1 | 32600 |  |  | 24800 | 76% | 1.96 | Both | 680 | 2.72 | HRCU-A-CB (Split System: Heat Pump with Remote Outdoor Unit-Air-Source) | N/A
213781952 | Central Heat Pump | KEEPRITE | CVH837GKA2* |  |  | EHD4X42AAL+WALLCON | *80CTL1352422B* | 32600 |  |  | 16.5 | 8.1 | 33000 |  |  | 24600 | 75% | 1.96 | Both | 680 | 2.72 | HRCU-A-CB (Split System: Heat Pump with Remote Outdoor Unit-Air-Source) | N/A
213780912 | Central Heat Pump | KEEPRITE | CVH837GKA2* |  |  | EA*4X37L21A*+WALLCON | *97CMN0601714B* | 32600 |  |  | 16.5 | 8.1 | 33200 |  |  | 25400 | 77% | 1.94 | Both | 680 | 2.72 | HRCU-A-CB (Split System: Heat Pump with Remote Outdoor Unit-Air-Source) | N/A
214571106 | Central Heat Pump | KENMORE | (C,H,T)VH825GKA3* |  |  | EN(A,D)4X36L21**+WALLCON | *95CSU0802120B* | 23400 |  |  | 16.5 | 8.1 | 21600 |  |  | 16700 | 77% | 1.92 | Both | 487.5 | 1.95 | HRCU-A-CB (Split System: Heat Pump with Remote Outdoor Unit-Air-Source) | N/A
214243013 | Central Heat Pump | KENMORE | (C,H,T)VH825GKA2* |  |  | EN(A,D,W)4X42L21**+WALLCON | *95CSU0601716B* | 23600 |  |  | 16.5 | 8.1 | 21400 |  |  | 16700 | 78% | 1.96 | Both | 492.5 | 1.97 | HRCU-A-CB (Split System: Heat Pump with Remote Outdoor Unit-Air-Source) | N/A
214241953 | Central Heat Pump | KENMORE | (C,H,T)VH825GKA3* |  |  | EN(A,D)4X36L21**+WALLCON | *97CMN1002122B* | 23600 |  |  | 16.5 | 8.1 | 21400 |  |  | 16700 | 78% | 1.92 | Both | 492.5 | 1.97 | HRCU-A-CB (Split System: Heat Pump with Remote Outdoor Unit-Air-Source) | N/A
210595604 | Central Heat Pump | KENMORE | (C,H,T)VH825GKA2* |  |  | EA*4X42L24A*+WALLCON | *97CMN0602120A* | 23600 |  |  | 16.5 | 8.1 | 21400 |  |  | 16700 | 78% | 1.96 | Both | 492.5 | 1.97 | HRCU-A-CB (Split System: Heat Pump with Remote Outdoor Unit-Air-Source) | N/A
214571166 | Central Heat Pump | KENMORE | (C,H,T)VH825GKA3* |  |  | EN(A,D,W)4X42L21**+WALLCON | *95CSU0802120B* | 23800 |  |  | 16.5 | 8.1 | 21400 |  |  | 16700 | 78% | 1.96 | Both | 495 | 1.98 | HRCU-A-CB (Split System: Heat Pump with Remote Outdoor Unit-Air-Source) | N/A
214242053 | Central Heat Pump | KENMORE | (C,H,T)VH825GKA3* |  |  | END4X42L17**+WALLCON | *97CMN0801714B* | 23800 |  |  | 16.5 | 8.1 | 21400 |  |  | 16700 | 78% | 1.96 | Both | 495 | 1.98 | HRCU-A-CB (Split System: Heat Pump with Remote Outdoor Unit-Air-Source) | N/A
214242173 | Central Heat Pump | KENMORE | (C,H,T)VH825GKA3* |  |  | EN(A,D,W)4X42L21**+WALLCON | *97CMN1002122B* | 23800 |  |  | 16.5 | 8.1 | 21400 |  |  | 16600 | 78% | 1.96 | Both | 495 | 1.98 | HRCU-A-CB (Split System: Heat Pump with Remote Outdoor Unit-Air-Source) | N/A
213771423 | Central Heat Pump | KENMORE | (C,H,T)VH825GKA2* |  |  | EA*4X42L24A*+WALLCON | *96CTN1002122B* | 23800 |  |  | 16.5 | 8.1 | 21400 |  |  | 16600 | 78% | 1.96 | Both | 495 | 1.98 | HRCU-A-CB (Split System: Heat Pump with Remote Outdoor Unit-Air-Source) | N/A
210473048 | Central Heat Pump | KENMORE | (C,H,T)VH825GKA3* |  |  | EA*4X42L24A*+WALLCON | *97CMN1002122A* | 23800 |  |  | 16.5 | 8.1 | 21400 |  |  | 16600 | 78% | 1.96 | Both | 495 | 1.98 | HRCU-A-CB (Split System: Heat Pump with Remote Outdoor Unit-Air-Source) | N/A
213771643 | Central Heat Pump | KENMORE | (C,H,T)VH825GKA2* |  |  | EA*4X48L21A*+WALLCON | *97CMN1002122B* | 24000 |  |  | 16.5 | 8.1 | 21000 |  |  | 16500 | 79% | 2.02 | Both | 500 | 2 | HRCU-A-CB (Split System: Heat Pump with Remote Outdoor Unit-Air-Source) | N/A
213773793 | Central Heat Pump | KENMORE | (C,H,T)VH825GKA3* |  |  | EA*4X48L21A*+WALLCON | *96CTN0801714B* | 24000 |  |  | 16.5 | 8.1 | 21000 |  |  | 16600 | 79% | 2 | Both | 500 | 2 | HRCU-A-CB (Split System: Heat Pump with Remote Outdoor Unit-Air-Source) | N/A
214242883 | Central Heat Pump | KENMORE | (C,H,T)VH825GKA2* |  |  | END4X42L17**+WALLCON | *80CTL0701716B* | 24000 |  |  | 16.5 | 8.1 | 21400 |  |  | 16700 | 78% | 1.98 | Both | 500 | 2 | HRCU-A-CB (Split System: Heat Pump with Remote Outdoor Unit-Air-Source) | N/A
210595625 | Central Heat Pump | KENMORE | (C,H,T)VH825GKA2* |  |  | EA*4X48L21A*+WALLCON | *80CSU1002120A* | 24000 |  |  | 16.5 | 8.1 | 21000 |  |  | 16600 | 79% | 2.02 | Both | 500 | 2 | HRCU-A-CB (Split System: Heat Pump with Remote Outdoor Unit-Air-Source) | N/A
210595694 | Central Heat Pump | KENMORE | (C,H,T)VH825GKA2* |  |  | EN(A,D)4X48L24**+WALLCON | *97CMN0602120A* | 24000 |  |  | 16.5 | 8.1 | 21400 |  |  | 16700 | 78% | 2 | Both | 500 | 2 | HRCU-A-CB (Split System: Heat Pump with Remote Outdoor Unit-Air-Source) | N/A
213771043 | Central Heat Pump | KENMORE | (C,H,T)VH825GKA2* |  |  | EA*4X37L17A*+WALLCON | *80CTL0701412B* | 24200 |  |  | 16.5 | 8.1 | 21400 |  |  | 16700 | 78% | 2 | Both | 505 | 2.02 | HRCU-A-CB (Split System: Heat Pump with Remote Outdoor Unit-Air-Source) | N/A
213770613 | Central Heat Pump | KENMORE | (C,H,T)VH825GKA2* |  |  | EA*4X25L17A*+WALLCON | *80CTL0701716B* | 24400 |  |  | 16.5 | 8.1 | 21200 |  |  | 16700 | 79% | 2.02 | Both | 507.5 | 2.03 | HRCU-A-CB (Split System: Heat Pump with Remote Outdoor Unit-Air-Source) | N/A
213771543 | Central Heat Pump | KENMORE | (C,H,T)VH825GKA2* |  |  | EA*4X43L21A*+WALLCON | *96CTN0801714B* | 24400 |  |  | 16.5 | 8.1 | 21200 |  |  | 16600 | 78% | 2.02 | Both | 507.5 | 2.03 | HRCU-A-CB (Split System: Heat Pump with Remote Outdoor Unit-Air-Source) | N/A
214238871 | Central Heat Pump | KENMORE | (C,H,T)VH837GKA2* |  |  | EN(A,D)4X36L21**+WALLCON | *80CTL0902120B* | 31400 |  |  | 16.5 | 8.1 | 33000 |  |  | 24000 | 73% | 1.82 | Both | 655 | 2.62 | HRCU-A-CB (Split System: Heat Pump with Remote Outdoor Unit-Air-Source) | N/A
214238951 | Central Heat Pump | KENMORE | (C,H,T)VH837GKA2* |  |  | EN(A,D)4X36L21**+WALLCON | *96CTN1002122B* | 31400 |  |  | 16.5 | 8.1 | 33000 |  |  | 24000 | 73% | 1.82 | Both | 655 | 2.62 | HRCU-A-CB (Split System: Heat Pump with Remote Outdoor Unit-Air-Source) | N/A
214239131 | Central Heat Pump | KENMORE | (C,H,T)VH837GKA2* |  |  | EN(A,D,W)4X42L21**+WALLCON | *97CMN1002122B* | 31800 |  |  | 16.5 | 8.1 | 33000 |  |  | 24400 | 74% | 1.88 | Both | 662.5 | 2.65 | HRCU-A-CB (Split System: Heat Pump with Remote Outdoor Unit-Air-Source) | N/A
214239701 | Central Heat Pump | KENMORE | (C,H,T)VH837GKA** |  |  | END4X42L17**+WALLCON | *97CMN0801714B* | 32000 |  |  | 16.5 | 8.1 | 33200 |  |  | 24800 | 75% | 1.88 | Both | 667.5 | 2.67 | HRCU-A-CB (Split System: Heat Pump with Remote Outdoor Unit-Air-Source) | N/A
213780013 | Central Heat Pump | KENMORE | (C,H,T)VH837GKA** |  |  | EHD4X42AAL+WALLCON | *80CTL0901716B* | 32200 |  |  | 16.5 | 8.1 | 33000 |  |  | 24800 | 75% | 1.94 | Both | 670 | 2.68 | HRCU-A-CB (Split System: Heat Pump with Remote Outdoor Unit-Air-Source) | N/A
213782143 | Central Heat Pump | KENMORE | (C,H,T)VH837GKA2* |  |  | EHD4X48AAL+WALLCON | *97CMN0801714B* | 32400 |  |  | 16.5 | 8.1 | 33000 |  |  | 25000 | 76% | 1.94 | Both | 675 | 2.7 | HRCU-A-CB (Split System: Heat Pump with Remote Outdoor Unit-Air-Source) | N/A
213780093 | Central Heat Pump | KENMORE | (C,H,T)VH837GKA** |  |  | EHD4X42AAL+WALLCON | *97CMN1202422B* | 32400 |  |  | 16.5 | 8.1 | 32800 |  |  | 24800 | 76% | 1.94 | Both | 675 | 2.7 | HRCU-A-CB (Split System: Heat Pump with Remote Outdoor Unit-Air-Source) | N/A
213779003 | Central Heat Pump | KENMORE | (C,H,T)VH837GKA** |  |  | EA*4X37L21A*+WALLCON | *97CMN0601714B* | 32600 |  |  | 16.5 | 8.1 | 33200 |  |  | 25400 | 77% | 1.94 | Both | 680 | 2.72 | HRCU-A-CB (Split System: Heat Pump with Remote Outdoor Unit-Air-Source) | N/A
213780913 | Central Heat Pump | KENMORE | (C,H,T)VH837GKA2* |  |  | EA*4X37L21A*+WALLCON | *97CMN0601714B* | 32600 |  |  | 16.5 | 8.1 | 33200 |  |  | 25400 | 77% | 1.94 | Both | 680 | 2.72 | HRCU-A-CB (Split System: Heat Pump with Remote Outdoor Unit-Air-Source) | N/A
213782183 | Central Heat Pump | KENMORE | (C,H,T)VH837GKA2* |  |  | EHD4X48AAL+WALLCON | *96CTN0801714B* | 32600 |  |  | 16.5 | 8.1 | 33000 |  |  | 25000 | 76% | 1.94 | Both | 680 | 2.72 | HRCU-A-CB (Split System: Heat Pump with Remote Outdoor Unit-Air-Source) | N/A
213782203 | Central Heat Pump | KENMORE | (C,H,T)VH837GKA2* |  |  | EHD4X48AAL+WALLCON | *96CTN1202422B* | 32600 |  |  | 16.5 | 8.1 | 33000 |  |  | 24800 | 75% | 1.96 | Both | 680 | 2.72 | HRCU-A-CB (Split System: Heat Pump with Remote Outdoor Unit-Air-Source) | N/A
213780283 | Central Heat Pump | KENMORE | (C,H,T)VH837GKA** |  |  | EHD4X48AAL+WALLCON | *96CTN1002122B* | 32600 |  |  | 16.5 | 8.1 | 33000 |  |  | 24800 | 75% | 1.96 | Both | 680 | 2.72 | HRCU-A-CB (Split System: Heat Pump with Remote Outdoor Unit-Air-Source) | N/A
213782303 | Central Heat Pump | KENMORE | (C,H,T)VH837GKA2* |  |  | EHD4X60AAL+WALLCON | *97CMN0801714B* | 32800 |  |  | 16.5 | 8.1 | 32600 |  |  | 25000 | 77% | 1.96 | Both | 682.5 | 2.73 | HRCU-A-CB (Split System: Heat Pump with Remote Outdoor Unit-Air-Source) | N/A
213782343 | Central Heat Pump | KENMORE | (C,H,T)VH837GKA2* |  |  | EHD4X60AAL+WALLCON | *96CTN0801714B* | 32800 |  |  | 16.5 | 8.1 | 32200 |  |  | 25000 | 78% | 1.98 | Both | 682.5 | 2.73 | HRCU-A-CB (Split System: Heat Pump with Remote Outdoor Unit-Air-Source) | N/A
210471329 | Central Heat Pump | KENMORE | (C,H,T)VH837GKA2* |  |  | EHD4X60AAL+WALLCON | *97CMN0602120A* | 32800 |  |  | 16.5 | 8.1 | 32400 |  |  | 25200 | 78% | 1.98 | Both | 682.5 | 2.73 | HRCU-A-CB (Split System: Heat Pump with Remote Outdoor Unit-Air-Source) | N/A
210595869 | Central Heat Pump | KENMORE | (C,H,T)VH837GKA** |  |  | EHD4X60AAL+WALLCON | *97CMN0801714A* | 32800 |  |  | 16.5 | 8.1 | 32600 |  |  | 25200 | 77% | 1.98 | Both | 682.5 | 2.73 | HRCU-A-CB (Split System: Heat Pump with Remote Outdoor Unit-Air-Source) | N/A
212978346 | Central Heat Pump | PAYNE HEATING AND COOLING | 38MURAQ18AB3* |  |  | CNPV*3017AL* | PG80MS(A,L)A36070A** | 17400 |  |  | 16.5 | 8.1 | 18000 |  |  | 18700 | 104% | 2.26 | Both | 362.5 | 1.45 | HRCU-A-CB (Split System: Heat Pump with Remote Outdoor Unit-Air-Source) | N/A
212989330 | Central Heat Pump | SMART COMFORT | DLCURAH18ABK |  |  | EN(A,D)4X30L17** | *95MSU0601716A* | 17600 |  |  | 16.5 | 8.1 | 18100 |  |  | 18700 | 103% | 2.24 | Both | 367.5 | 1.47 | HRCU-A-CB (Split System: Heat Pump with Remote Outdoor Unit-Air-Source) | N/A
212980010 | Central Heat Pump | SMART COMFORT | DLCURAH18ABK |  |  | EN(A,D)4X30L17** | *80MS(N,L)0901714A* | 17700 |  |  | 16.5 | 8.1 | 18300 |  |  | 18600 | 102% | 2.24 | Both | 370 | 1.48 | HRCU-A-CB (Split System: Heat Pump with Remote Outdoor Unit-Air-Source) | N/A
212984226 | Central Heat Pump | SMART COMFORT | DLCURAH18ABK |  |  | EN(A,D)4X30L17** | *92MSN0601714A* | 17700 |  |  | 16.5 | 8.1 | 18300 |  |  | 18600 | 102% | 2.24 | Both | 370 | 1.48 | HRCU-A-CB (Split System: Heat Pump with Remote Outdoor Unit-Air-Source) | N/A
212983736 | Central Heat Pump | TEMPSTAR | DLCURAH18ABK |  |  | EN(A,D)4X30L17** | *92MSN0601412A* | 17400 |  |  | 16.5 | 8.1 | 18000 |  |  | 16200 | 90% | 1.84 | Both | 362.5 | 1.45 | HRCU-A-CB (Split System: Heat Pump with Remote Outdoor Unit-Air-Source) | N/A
212989331 | Central Heat Pump | TEMPSTAR | DLCURAH18ABK |  |  | EN(A,D)4X30L17** | *95MSU0601716A* | 17600 |  |  | 16.5 | 8.1 | 18100 |  |  | 18700 | 103% | 2.24 | Both | 367.5 | 1.47 | HRCU-A-CB (Split System: Heat Pump with Remote Outdoor Unit-Air-Source) | N/A
214242734 | Central Heat Pump | TEMPSTAR | TVH825GKA2* |  |  | EN(A,D,W)4X36L17**+WALLCON | *96CTN0801714B* | 23400 |  |  | 16.5 | 8.1 | 21600 |  |  | 16700 | 77% | 1.92 | Both | 487.5 | 1.95 | HRCU-A-CB (Split System: Heat Pump with Remote Outdoor Unit-Air-Source) | N/A
214241984 | Central Heat Pump | TEMPSTAR | TVH825GKA3* |  |  | EN(A,D)4X36L21**+WALLCON | *96CTN1002122B* | 23600 |  |  | 16.5 | 8.1 | 21400 |  |  | 16700 | 78% | 1.92 | Both | 492.5 | 1.97 | HRCU-A-CB (Split System: Heat Pump with Remote Outdoor Unit-Air-Source) | N/A
214242824 | Central Heat Pump | TEMPSTAR | TVH825GKA2* |  |  | EN(A,D)4X36L21**+WALLCON | *97CMN1002122B* | 23600 |  |  | 16.5 | 8.1 | 21400 |  |  | 16700 | 78% | 1.92 | Both | 492.5 | 1.97 | HRCU-A-CB (Split System: Heat Pump with Remote Outdoor Unit-Air-Source) | N/A
214242784 | Central Heat Pump | TEMPSTAR | TVH825GKA2* |  |  | EN(A,D)4X36L21**+WALLCON | *80CTL1102120B* | 23600 |  |  | 16.5 | 8.1 | 21600 |  |  | 16700 | 77% | 1.92 | Both | 492.5 | 1.97 | HRCU-A-CB (Split System: Heat Pump with Remote Outdoor Unit-Air-Source) | N/A
214242904 | Central Heat Pump | TEMPSTAR | TVH825GKA2* |  |  | END4X42L17**+WALLCON | *95CSU0601716B* | 23800 |  |  | 16.5 | 8.1 | 21400 |  |  | 16700 | 78% | 1.98 | Both | 495 | 1.98 | HRCU-A-CB (Split System: Heat Pump with Remote Outdoor Unit-Air-Source) | N/A
213773854 | Central Heat Pump | TEMPSTAR | TVH825GKA3* |  |  | EA*4X48L24A*+WALLCON | *97CMN1202422B* | 24000 |  |  | 16.5 | 8.1 | 21000 |  |  | 16500 | 79% | 2.02 | Both | 500 | 2 | HRCU-A-CB (Split System: Heat Pump with Remote Outdoor Unit-Air-Source) | N/A
213773794 | Central Heat Pump | TEMPSTAR | TVH825GKA3* |  |  | EA*4X48L21A*+WALLCON | *96CTN0801714B* | 24000 |  |  | 16.5 | 8.1 | 21000 |  |  | 16600 | 79% | 2 | Both | 500 | 2 | HRCU-A-CB (Split System: Heat Pump with Remote Outdoor Unit-Air-Source) | N/A
210474013 | Central Heat Pump | TEMPSTAR | TVH825GKA3* |  |  | EN(A,D,W)4X48L21**+WALLCON | *97CMN0801714A* | 24000 |  |  | 16.5 | 8.1 | 21400 |  |  | 16700 | 78% | 2 | Both | 500 | 2 | HRCU-A-CB (Split System: Heat Pump with Remote Outdoor Unit-Air-Source) | N/A
210599999 | Central Heat Pump | TEMPSTAR | TVH825GKA2* |  |  | EN(A,D,W)4X48L21**+WALLCON | *97CMN0801714A* | 24000 |  |  | 16.5 | 8.1 | 21400 |  |  | 16700 | 78% | 2 | Both | 500 | 2 | HRCU-A-CB (Split System: Heat Pump with Remote Outdoor Unit-Air-Source) | N/A
213771054 | Central Heat Pump | TEMPSTAR | TVH825GKA2* |  |  | EA*4X37L17A*+WALLCON | *80CTL0701716B* | 24200 |  |  | 16.5 | 8.1 | 21400 |  |  | 16700 | 78% | 2 | Both | 505 | 2.02 | HRCU-A-CB (Split System: Heat Pump with Remote Outdoor Unit-Air-Source) | N/A
213772594 | Central Heat Pump | TEMPSTAR | TVH825GKA2* |  |  | EHD4X48AAL+WALLCON | *96CTN1202422B* | 24200 |  |  | 16.5 | 8.1 | 21200 |  |  | 16600 | 78% | 2.02 | Both | 505 | 2.02 | HRCU-A-CB (Split System: Heat Pump with Remote Outdoor Unit-Air-Source) | N/A
213772814 | Central Heat Pump | TEMPSTAR | TVH825GKA3* |  |  | EA*4X25L17A*+WALLCON | *96CTN0801714B* | 24200 |  |  | 16.5 | 8.1 | 21400 |  |  | 16600 | 78% | 2 | Both | 505 | 2.02 | HRCU-A-CB (Split System: Heat Pump with Remote Outdoor Unit-Air-Source) | N/A
210473522 | Central Heat Pump | TEMPSTAR | TVH825GKA3* |  |  | EA*4X48L24A*+WALLCON | *96CTN1002122A* | 24200 |  |  | 16.5 | 8.1 | 21000 |  |  | 16500 | 79% | 2.02 | Both | 505 | 2.02 | HRCU-A-CB (Split System: Heat Pump with Remote Outdoor Unit-Air-Source) | N/A
213772754 | Central Heat Pump | TEMPSTAR | TVH825GKA3* |  |  | EA*4X25L17A*+WALLCON | *80CTL0901716B* | 24400 |  |  | 16.5 | 8.1 | 21200 |  |  | 16600 | 78% | 2 | Both | 507.5 | 2.03 | HRCU-A-CB (Split System: Heat Pump with Remote Outdoor Unit-Air-Source) | N/A
213772734 | Central Heat Pump | TEMPSTAR | TVH825GKA3* |  |  | EA*4X25L17A*+WALLCON | *80CTL0701412B* | 24400 |  |  | 16.5 | 8.1 | 21200 |  |  | 16600 | 78% | 2 | Both | 507.5 | 2.03 | HRCU-A-CB (Split System: Heat Pump with Remote Outdoor Unit-Air-Source) | N/A
213782154 | Central Heat Pump | TEMPSTAR | TVH837GKA2* |  |  | EHD4X48AAL+WALLCON | *97CMN1002122B* | 32600 |  |  | 16.5 | 8.1 | 33000 |  |  | 24800 | 75% | 1.96 | Both | 680 | 2.72 | HRCU-A-CB (Split System: Heat Pump with Remote Outdoor Unit-Air-Source) | N/A
213782074 | Central Heat Pump | TEMPSTAR | TVH837GKA2* |  |  | EHD4X48AAL+WALLCON | *80CTL0701716B* | 32600 |  |  | 16.5 | 8.1 | 33200 |  |  | 25000 | 75% | 1.94 | Both | 680 | 2.72 | HRCU-A-CB (Split System: Heat Pump with Remote Outdoor Unit-Air-Source) | N/A
213782194 | Central Heat Pump | TEMPSTAR | TVH837GKA2* |  |  | EHD4X48AAL+WALLCON | *96CTN1002122B* | 32600 |  |  | 16.5 | 8.1 | 33000 |  |  | 24800 | 75% | 1.96 | Both | 680 | 2.72 | HRCU-A-CB (Split System: Heat Pump with Remote Outdoor Unit-Air-Source) | N/A
213780374 | Central Heat Pump | TEMPSTAR | TVH837GKA** |  |  | EHD4X60AAL+WALLCON | *95CSU0601716B* | 32800 |  |  | 16.5 | 8.1 | 32200 |  |  | 25000 | 78% | 1.96 | Both | 682.5 | 2.73 | HRCU-A-CB (Split System: Heat Pump with Remote Outdoor Unit-Air-Source) | N/A
213782304 | Central Heat Pump | TEMPSTAR | TVH837GKA2* |  |  | EHD4X60AAL+WALLCON | *97CMN0801714B* | 32800 |  |  | 16.5 | 8.1 | 32600 |  |  | 25000 | 77% | 1.96 | Both | 682.5 | 2.73 | HRCU-A-CB (Split System: Heat Pump with Remote Outdoor Unit-Air-Source) | N/A
213782244 | Central Heat Pump | TEMPSTAR | TVH837GKA2* |  |  | EHD4X60AAL+WALLCON | *80CTL0901716B* | 33000 |  |  | 16.5 | 8.1 | 32200 |  |  | 24800 | 77% | 1.98 | Both | 687.5 | 2.75 | HRCU-A-CB (Split System: Heat Pump with Remote Outdoor Unit-Air-Source) | N/A
213067351 | Central Heat Pump | ACIQ | HVH825GKA3* |  |  | END4X42L17**+WALLCON | *80CTL0701412A* | 24000 |  |  | 17 | 8.1 | 21400 |  |  | 16600 | 78% | 2 | Both | 500 | 2 | HRCU-A-CB (Split System: Heat Pump with Remote Outdoor Unit-Air-Source) | N/A
213067535 | Central Heat Pump | ACIQ | HVH825GKA2* |  |  | EA*4X48L21A*+WALLCON | *80CTL0701716A* | 24000 |  |  | 17 | 8.1 | 21000 |  |  | 16600 | 79% | 2.02 | Both | 500 | 2 | HRCU-A-CB (Split System: Heat Pump with Remote Outdoor Unit-Air-Source) | N/A
210472845 | Central Heat Pump | AIRQUEST | HVH825GKA3* |  |  | EA*4X42L21A*+WALLCON | *80CSU0401712A* | 23800 |  |  | 17 | 8.1 | 21400 |  |  | 16600 | 78% | 1.96 | Both | 495 | 1.98 | HRCU-A-CB (Split System: Heat Pump with Remote Outdoor Unit-Air-Source) | N/A
213773728 | Central Heat Pump | AIRQUEST | HVH825GKA3* |  |  | EA*4X48L21A*+WALLCON | *80CTL1102120B* | 24000 |  |  | 17 | 8.1 | 21000 |  |  | 16500 | 79% | 2.02 | Both | 500 | 2 | HRCU-A-CB (Split System: Heat Pump with Remote Outdoor Unit-Air-Source) | N/A
210598545 | Central Heat Pump | AIRQUEST | HVH825GKA2* |  |  | END4X42L17**+WALLCON | *80CTL0701412A* | 24000 |  |  | 17 | 8.1 | 21400 |  |  | 16600 | 78% | 2 | Both | 500 | 2 | HRCU-A-CB (Split System: Heat Pump with Remote Outdoor Unit-Air-Source) | N/A
213773278 | Central Heat Pump | AIRQUEST | HVH825GKA3* |  |  | EA*4X37L21A*+WALLCON | *80CTL0901716B* | 24200 |  |  | 17 | 8.1 | 21000 |  |  | 16600 | 79% | 2.02 | Both | 505 | 2.02 | HRCU-A-CB (Split System: Heat Pump with Remote Outdoor Unit-Air-Source) | N/A
214242388 | Central Heat Pump | AIRQUEST | HVH825GKA3* |  |  | EN(A,D)4X48L24**+WALLCON | *96CTN1202422B* | 24200 |  |  | 17 | 8.1 | 21200 |  |  | 16600 | 78% | 2 | Both | 505 | 2.02 | HRCU-A-CB (Split System: Heat Pump with Remote Outdoor Unit-Air-Source) | N/A
214242248 | Central Heat Pump | AIRQUEST | HVH825GKA3* |  |  | EN(A,D,W)4X48L21**+WALLCON | *80CTL1102120B* | 24200 |  |  | 17 | 8.1 | 21200 |  |  | 16500 | 78% | 2 | Both | 505 | 2.02 | HRCU-A-CB (Split System: Heat Pump with Remote Outdoor Unit-Air-Source) | N/A
210598074 | Central Heat Pump | AIRQUEST | HVH825GKA2* |  |  | EA*4X48L24A*+WALLCON | *95CSU1002122A* | 24200 |  |  | 17 | 8.1 | 21000 |  |  | 16500 | 79% | 2.02 | Both | 505 | 2.02 | HRCU-A-CB (Split System: Heat Pump with Remote Outdoor Unit-Air-Source) | N/A
210599063 | Central Heat Pump | AIRQUEST | HVH837GKA** |  |  | EA*4X36L21A*+WALLCON | *95CSU0802120A* | 31600 |  |  | 17 | 8.1 | 33200 |  |  | 24200 | 73% | 1.86 | Both | 657.5 | 2.63 | HRCU-A-CB (Split System: Heat Pump with Remote Outdoor Unit-Air-Source) | N/A
214239076 | Central Heat Pump | AIRQUEST | HVH837GKA2* |  |  | EN(A,D,W)4X42L21**+WALLCON | *80CTL0902120B* | 31800 |  |  | 17 | 8.1 | 33000 |  |  | 24400 | 74% | 1.88 | Both | 662.5 | 2.65 | HRCU-A-CB (Split System: Heat Pump with Remote Outdoor Unit-Air-Source) | N/A
213779138 | Central Heat Pump | AIRQUEST | HVH837GKA** |  |  | EA*4X42L21A*+WALLCON | *97CMN1002122B* | 31800 |  |  | 17 | 8.1 | 33000 |  |  | 24400 | 74% | 1.88 | Both | 662.5 | 2.65 | HRCU-A-CB (Split System: Heat Pump with Remote Outdoor Unit-Air-Source) | N/A
213779098 | Central Heat Pump | AIRQUEST | HVH837GKA** |  |  | EA*4X42L21A*+WALLCON | *80CTL1102120B* | 31800 |  |  | 17 | 8.1 | 32800 |  |  | 24200 | 74% | 1.88 | Both | 662.5 | 2.65 | HRCU-A-CB (Split System: Heat Pump with Remote Outdoor Unit-Air-Source) | N/A
214574521 | Central Heat Pump | AIRQUEST | HVH837GKA2* |  |  | EN(A,D,W)4X42L21**+WALLCON | *95CSU0802120B* | 31800 |  |  | 17 | 8.1 | 33000 |  |  | 24600 | 75% | 1.88 | Both | 662.5 | 2.65 | HRCU-A-CB (Split System: Heat Pump with Remote Outdoor Unit-Air-Source) | N/A
210470161 | Central Heat Pump | AIRQUEST | HVH837GKA2* |  |  | EA*4X42L21A*+WALLCON | *80CSU1002120A* | 31800 |  |  | 17 | 8.1 | 33200 |  |  | 24400 | 73% | 1.88 | Both | 662.5 | 2.65 | HRCU-A-CB (Split System: Heat Pump with Remote Outdoor Unit-Air-Source) | N/A
214573411 | Central Heat Pump | AIRQUEST | HVH837GKA** |  |  | EN(A,D,W)4X42L21**+WALLCON | *97CMN0802120B* | 31800 |  |  | 17 | 8.1 | 33000 |  |  | 24400 | 74% | 1.88 | Both | 662.5 | 2.65 | HRCU-A-CB (Split System: Heat Pump with Remote Outdoor Unit-Air-Source) | N/A
213781348 | Central Heat Pump | AIRQUEST | HVH837GKA2* |  |  | EA*4X48L21A*+WALLCON | *97CMN0801714B* | 32200 |  |  | 17 | 8.1 | 32600 |  |  | 25000 | 77% | 1.94 | Both | 670 | 2.68 | HRCU-A-CB (Split System: Heat Pump with Remote Outdoor Unit-Air-Source) | N/A
213781368 | Central Heat Pump | AIRQUEST | HVH837GKA2* |  |  | EA*4X48L21A*+WALLCON | *96CTN0601714B* | 32200 |  |  | 17 | 8.1 | 32600 |  |  | 25200 | 77% | 1.94 | Both | 670 | 2.68 | HRCU-A-CB (Split System: Heat Pump with Remote Outdoor Unit-Air-Source) | N/A
213779458 | Central Heat Pump | AIRQUEST | HVH837GKA** |  |  | EA*4X48L21A*+WALLCON | *96CTN0601714B* | 32200 |  |  | 17 | 8.1 | 32600 |  |  | 25200 | 77% | 1.94 | Both | 670 | 2.68 | HRCU-A-CB (Split System: Heat Pump with Remote Outdoor Unit-Air-Source) | N/A
213779638 | Central Heat Pump | AIRQUEST | HVH837GKA** |  |  | EA*4X61L21A*+WALLCON | *80CTL0701716B* | 32800 |  |  | 17 | 8.1 | 32200 |  |  | 25000 | 78% | 1.96 | Both | 682.5 | 2.73 | HRCU-A-CB (Split System: Heat Pump with Remote Outdoor Unit-Air-Source) | N/A
213779698 | Central Heat Pump | AIRQUEST | HVH837GKA** |  |  | EA*4X61L21A*+WALLCON | *97CMN0801714B* | 33000 |  |  | 17 | 8.1 | 32200 |  |  | 25000 | 78% | 1.96 | Both | 687.5 | 2.75 | HRCU-A-CB (Split System: Heat Pump with Remote Outdoor Unit-Air-Source) | N/A
213771429 | Central Heat Pump | ARCOAIRE | HVH825GKA2* |  |  | EA*4X42L24A*+WALLCON | *96CTN1202422B* | 23800 |  |  | 17 | 8.1 | 21400 |  |  | 16600 | 78% | 1.96 | Both | 495 | 1.98 | HRCU-A-CB (Split System: Heat Pump with Remote Outdoor Unit-Air-Source) | N/A
214242219 | Central Heat Pump | ARCOAIRE | HVH825GKA3* |  |  | EN(A,D,W)4X48L21**+WALLCON | *80CTL0701716B* | 24000 |  |  | 17 | 8.1 | 21400 |  |  | 16600 | 78% | 2 | Both | 500 | 2 | HRCU-A-CB (Split System: Heat Pump with Remote Outdoor Unit-Air-Source) | N/A
210598546 | Central Heat Pump | ARCOAIRE | HVH825GKA2* |  |  | END4X42L17**+WALLCON | *80CTL0701412A* | 24000 |  |  | 17 | 8.1 | 21400 |  |  | 16600 | 78% | 2 | Both | 500 | 2 | HRCU-A-CB (Split System: Heat Pump with Remote Outdoor Unit-Air-Source) | N/A
213773819 | Central Heat Pump | ARCOAIRE | HVH825GKA3* |  |  | EA*4X48L24A*+WALLCON | *80CTL1102120B* | 24200 |  |  | 17 | 8.1 | 21000 |  |  | 16500 | 79% | 2.02 | Both | 505 | 2.02 | HRCU-A-CB (Split System: Heat Pump with Remote Outdoor Unit-Air-Source) | N/A
214242239 | Central Heat Pump | ARCOAIRE | HVH825GKA3* |  |  | EN(A,D,W)4X48L21**+WALLCON | *80CTL0902120B* | 24200 |  |  | 17 | 8.1 | 21200 |  |  | 16600 | 78% | 2 | Both | 505 | 2.02 | HRCU-A-CB (Split System: Heat Pump with Remote Outdoor Unit-Air-Source) | N/A
210598027 | Central Heat Pump | ARCOAIRE | HVH825GKA2* |  |  | EA*4X48L21A*+WALLCON | *95CSU0802120A* | 24200 |  |  | 17 | 8.1 | 21000 |  |  | 16500 | 79% | 2.02 | Both | 505 | 2.02 | HRCU-A-CB (Split System: Heat Pump with Remote Outdoor Unit-Air-Source) | N/A
210473964 | Central Heat Pump | ARCOAIRE | HVH825GKA3* |  |  | EN(A,D,W)4X48L21**+WALLCON | *80CTL0701716A* | 24200 |  |  | 17 | 8.1 | 21400 |  |  | 16600 | 78% | 2.02 | Both | 505 | 2.02 | HRCU-A-CB (Split System: Heat Pump with Remote Outdoor Unit-Air-Source) | N/A
214573622 | Central Heat Pump | ARCOAIRE | HVH837GKA2* |  |  | EA*4X36L21A*+WALLCON | *95CSU0802120B* | 31400 |  |  | 17 | 8.1 | 33000 |  |  | 24200 | 73% | 1.86 | Both | 655 | 2.62 | HRCU-A-CB (Split System: Heat Pump with Remote Outdoor Unit-Air-Source) | N/A
213778849 | Central Heat Pump | ARCOAIRE | HVH837GKA** |  |  | EA*4X36L21A*+WALLCON | *80CTL0902120B* | 31600 |  |  | 17 | 8.1 | 32800 |  |  | 24200 | 74% | 1.86 | Both | 657.5 | 2.63 | HRCU-A-CB (Split System: Heat Pump with Remote Outdoor Unit-Air-Source) | N/A
213781009 | Central Heat Pump | ARCOAIRE | HVH837GKA2* |  |  | EA*4X42L21A*+WALLCON | *80CTL1102120B* | 31800 |  |  | 17 | 8.1 | 32800 |  |  | 24200 | 74% | 1.88 | Both | 662.5 | 2.65 | HRCU-A-CB (Split System: Heat Pump with Remote Outdoor Unit-Air-Source) | N/A
213781139 | Central Heat Pump | ARCOAIRE | HVH837GKA2* |  |  | EA*4X42L24A*+WALLCON | *96CTN1002122B* | 31800 |  |  | 17 | 8.1 | 33000 |  |  | 24200 | 73% | 1.88 | Both | 662.5 | 2.65 | HRCU-A-CB (Split System: Heat Pump with Remote Outdoor Unit-Air-Source) | N/A
213779409 | Central Heat Pump | ARCOAIRE | HVH837GKA** |  |  | EA*4X48L21A*+WALLCON | *80CTL1102120B* | 32400 |  |  | 17 | 8.1 | 32400 |  |  | 24800 | 77% | 1.98 | Both | 675 | 2.7 | HRCU-A-CB (Split System: Heat Pump with Remote Outdoor Unit-Air-Source) | N/A
213779389 | Central Heat Pump | ARCOAIRE | HVH837GKA** |  |  | EA*4X48L21A*+WALLCON | *80CTL0901716B* | 32400 |  |  | 17 | 8.1 | 32600 |  |  | 25000 | 77% | 1.96 | Both | 675 | 2.7 | HRCU-A-CB (Split System: Heat Pump with Remote Outdoor Unit-Air-Source) | N/A
213779639 | Central Heat Pump | ARCOAIRE | HVH837GKA** |  |  | EA*4X61L21A*+WALLCON | *80CTL0701716B* | 32800 |  |  | 17 | 8.1 | 32200 |  |  | 25000 | 78% | 1.96 | Both | 682.5 | 2.73 | HRCU-A-CB (Split System: Heat Pump with Remote Outdoor Unit-Air-Source) | N/A
210599402 | Central Heat Pump | ARCOAIRE | HVH837GKA** |  |  | EHD4X60AAL+WALLCON | *80CTL0701412A* | 32800 |  |  | 17 | 8.1 | 32400 |  |  | 25000 | 77% | 2 | Both | 682.5 | 2.73 | HRCU-A-CB (Split System: Heat Pump with Remote Outdoor Unit-Air-Source) | N/A
210471259 | Central Heat Pump | ARCOAIRE | HVH837GKA2* |  |  | EHD4X60AAL+WALLCON | *97CMN1202422A* | 33000 |  |  | 17 | 8.1 | 32200 |  |  | 25000 | 78% | 2 | Both | 687.5 | 2.75 | HRCU-A-CB (Split System: Heat Pump with Remote Outdoor Unit-Air-Source) | N/A
214242216 | Central Heat Pump | BRYANT HEATING AND COOLING SYSTEMS | 288BNV025*0**C* |  |  | CNPV*4821AL*+UI | 88*TB48070C17*** | 24000 |  |  | 17 | 8.1 | 21400 |  |  | 16600 | 78% | 2 | Both | 500 | 2 | HRCU-A-CB (Split System: Heat Pump with Remote Outdoor Unit-Air-Source) | N/A
213771566 | Central Heat Pump | BRYANT HEATING AND COOLING SYSTEMS | 288BNV025*0**B* |  |  | CAP**4821AL*+UI | 88*TB48070C17*** | 24000 |  |  | 17 | 8.1 | 21000 |  |  | 16500 | 79% | 2 | Both | 500 | 2 | HRCU-A-CB (Split System: Heat Pump with Remote Outdoor Unit-Air-Source) | N/A
210473685 | Central Heat Pump | BRYANT HEATING AND COOLING SYSTEMS | 288BNV025*0**C* |  |  | CNPV*4217AL*+UI | 88*TA36070C14*** | 24000 |  |  | 17 | 8.1 | 21400 |  |  | 16600 | 78% | 2 | Both | 500 | 2 | HRCU-A-CB (Split System: Heat Pump with Remote Outdoor Unit-Air-Source) | N/A
214242236 | Central Heat Pump | BRYANT HEATING AND COOLING SYSTEMS | 288BNV025*0**C* |  |  | CNPV*4821AL*+UI | 88*TB60090C21*** | 24200 |  |  | 17 | 8.1 | 21200 |  |  | 16600 | 78% | 2 | Both | 505 | 2.02 | HRCU-A-CB (Split System: Heat Pump with Remote Outdoor Unit-Air-Source) | N/A
210596354 | Central Heat Pump | BRYANT HEATING AND COOLING SYSTEMS | 288BNV025*0**B* |  |  | CAP**4824AL*+UI | 935CA66100C21*** | 24200 |  |  | 17 | 8.1 | 21000 |  |  | 16500 | 79% | 2.02 | Both | 505 | 2.02 | HRCU-A-CB (Split System: Heat Pump with Remote Outdoor Unit-Air-Source) | N/A
214573609 | Central Heat Pump | BRYANT HEATING AND COOLING SYSTEMS | 288BNV037*0**B* |  |  | CAP**3621AL*+UI | 88*TB60070C21*** | 31400 |  |  | 17 | 8.1 | 33000 |  |  | 24200 | 73% | 1.86 | Both | 655 | 2.62 | HRCU-A-CB (Split System: Heat Pump with Remote Outdoor Unit-Air-Source) | N/A
213780766 | Central Heat Pump | BRYANT HEATING AND COOLING SYSTEMS | 288BNV037*0**B* |  |  | CAP**3621AL*+UI | 88*TB60110C21*** | 31600 |  |  | 17 | 8.1 | 32800 |  |  | 24200 | 74% | 1.86 | Both | 657.5 | 2.63 | HRCU-A-CB (Split System: Heat Pump with Remote Outdoor Unit-Air-Source) | N/A
213780806 | Central Heat Pump | BRYANT HEATING AND COOLING SYSTEMS | 288BNV037*0**B* |  |  | CAP**3621AL*+UI | 987MC66100C21*** | 31600 |  |  | 17 | 8.1 | 32800 |  |  | 24200 | 74% | 1.86 | Both | 657.5 | 2.63 | HRCU-A-CB (Split System: Heat Pump with Remote Outdoor Unit-Air-Source) | N/A
213779206 | Central Heat Pump | BRYANT HEATING AND COOLING SYSTEMS | 288BNV037*0**A* |  |  | CAP**4224AL*+UI | 987MC66100C21*** | 31800 |  |  | 17 | 8.1 | 33000 |  |  | 24200 | 73% | 1.88 | Both | 662.5 | 2.65 | HRCU-A-CB (Split System: Heat Pump with Remote Outdoor Unit-Air-Source) | N/A
213779086 | Central Heat Pump | BRYANT HEATING AND COOLING SYSTEMS | 288BNV037*0**A* |  |  | CAP**4221AL*+UI | 88*TB60090C21*** | 31800 |  |  | 17 | 8.1 | 32800 |  |  | 24200 | 74% | 1.88 | Both | 662.5 | 2.65 | HRCU-A-CB (Split System: Heat Pump with Remote Outdoor Unit-Air-Source) | N/A
213779386 | Central Heat Pump | BRYANT HEATING AND COOLING SYSTEMS | 288BNV037*0**A* |  |  | CAP**4821AL*+UI | 88*TB48090C17*** | 32400 |  |  | 17 | 8.1 | 32600 |  |  | 25000 | 77% | 1.96 | Both | 675 | 2.7 | HRCU-A-CB (Split System: Heat Pump with Remote Outdoor Unit-Air-Source) | N/A
210596597 | Central Heat Pump | BRYANT HEATING AND COOLING SYSTEMS | 288BNV037*0**A* |  |  | CSPH*6012AL*+UI | 88*TA36070C14*** | 32800 |  |  | 17 | 8.1 | 32400 |  |  | 25000 | 77% | 2 | Both | 682.5 | 2.73 | HRCU-A-CB (Split System: Heat Pump with Remote Outdoor Unit-Air-Source) | N/A
214242305 | Central Heat Pump | CARRIER | 25VNA825A*032* |  |  | CNPV*4821AL*+UI | 59TN6C080C17**14 | 24000 |  |  | 17 | 8.1 | 21400 |  |  | 16600 | 78% | 2 | Both | 500 | 2 | HRCU-A-CB (Split System: Heat Pump with Remote Outdoor Unit-Air-Source) | N/A
214242365 | Central Heat Pump | CARRIER | 25VNA825A*032* |  |  | CNPV*4824AL*+UI | 59MN7C120C24**22 | 24200 |  |  | 17 | 8.1 | 21200 |  |  | 16600 | 78% | 2 | Both | 505 | 2.02 | HRCU-A-CB (Split System: Heat Pump with Remote Outdoor Unit-Air-Source) | N/A
214243095 | Central Heat Pump | CARRIER | 25VNA825A*031* |  |  | CNPV*4821AL*+UI | 58TN*B090C17**16 | 24200 |  |  | 17 | 8.1 | 21200 |  |  | 16600 | 78% | 2.02 | Both | 505 | 2.02 | HRCU-A-CB (Split System: Heat Pump with Remote Outdoor Unit-Air-Source) | N/A
213773275 | Central Heat Pump | CARRIER | 25VNA825A*032* |  |  | CAP**3721AL*+UI | 58TN*B090C17**16 | 24200 |  |  | 17 | 8.1 | 21000 |  |  | 16600 | 79% | 2.02 | Both | 505 | 2.02 | HRCU-A-CB (Split System: Heat Pump with Remote Outdoor Unit-Air-Source) | N/A
214574498 | Central Heat Pump | CARRIER | 25VNA837A*031* |  |  | CNPV*3621AL*+UI | 59TN6C080C21**20 | 31400 |  |  | 17 | 8.1 | 33000 |  |  | 24000 | 73% | 1.84 | Both | 655 | 2.62 | HRCU-A-CB (Split System: Heat Pump with Remote Outdoor Unit-Air-Source) | N/A
213778845 | Central Heat Pump | CARRIER | 25VNA837A*030* |  |  | CAP**3621AL*+UI | 58TN*B090C21**20 | 31600 |  |  | 17 | 8.1 | 32800 |  |  | 24200 | 74% | 1.86 | Both | 657.5 | 2.63 | HRCU-A-CB (Split System: Heat Pump with Remote Outdoor Unit-Air-Source) | N/A
213781095 | Central Heat Pump | CARRIER | 25VNA837A*031* |  |  | CAP**4224AL*+UI | 58TN*B110C21**20 | 31800 |  |  | 17 | 8.1 | 32800 |  |  | 24200 | 74% | 1.88 | Both | 662.5 | 2.65 | HRCU-A-CB (Split System: Heat Pump with Remote Outdoor Unit-Air-Source) | N/A
213781285 | Central Heat Pump | CARRIER | 25VNA837A*031* |  |  | CAP**4821AL*+UI | 58TN*B070C17**16 | 32200 |  |  | 17 | 8.1 | 32600 |  |  | 25000 | 77% | 1.96 | Both | 670 | 2.68 | HRCU-A-CB (Split System: Heat Pump with Remote Outdoor Unit-Air-Source) | N/A
213779635 | Central Heat Pump | CARRIER | 25VNA837A*030* |  |  | CAP**6121AL*+UI | 58TN*B070C17**16 | 32800 |  |  | 17 | 8.1 | 32200 |  |  | 25000 | 78% | 1.96 | Both | 682.5 | 2.73 | HRCU-A-CB (Split System: Heat Pump with Remote Outdoor Unit-Air-Source) | N/A
213779725 | Central Heat Pump | CARRIER | 25VNA837A*030* |  |  | CAP**6121AL*+UI | 59TN6C080C17**14 | 33000 |  |  | 17 | 8.1 | 32000 |  |  | 25000 | 78% | 1.96 | Both | 687.5 | 2.75 | HRCU-A-CB (Split System: Heat Pump with Remote Outdoor Unit-Air-Source) | N/A
210597133 | Central Heat Pump | COMFORTMAKER | CVH825GKA2* |  |  | END4X42L17**+WALLCON | *80CTL0701412A* | 24000 |  |  | 17 | 8.1 | 21400 |  |  | 16600 | 78% | 2 | Both | 500 | 2 | HRCU-A-CB (Split System: Heat Pump with Remote Outdoor Unit-Air-Source) | N/A
210596860 | Central Heat Pump | COMFORTMAKER | CVH825GKA2* |  |  | EA*4X48L24A*+WALLCON | *95CSU0802120A* | 24200 |  |  | 17 | 8.1 | 21000 |  |  | 16500 | 79% | 2.02 | Both | 505 | 2.02 | HRCU-A-CB (Split System: Heat Pump with Remote Outdoor Unit-Air-Source) | N/A
213773810 | Central Heat Pump | COMFORTMAKER | CVH825GKA3* |  |  | EA*4X48L24A*+WALLCON | *80CTL0902120B* | 24200 |  |  | 17 | 8.1 | 21000 |  |  | 16500 | 79% | 2.02 | Both | 505 | 2.02 | HRCU-A-CB (Split System: Heat Pump with Remote Outdoor Unit-Air-Source) | N/A
213773830 | Central Heat Pump | COMFORTMAKER | CVH825GKA3* |  |  | EA*4X48L24A*+WALLCON | *80CTL1352422B* | 24200 |  |  | 17 | 8.1 | 21000 |  |  | 16500 | 79% | 2.02 | Both | 505 | 2.02 | HRCU-A-CB (Split System: Heat Pump with Remote Outdoor Unit-Air-Source) | N/A
213773870 | Central Heat Pump | COMFORTMAKER | CVH825GKA3* |  |  | EA*4X48L24A*+WALLCON | *96CTN1202422B* | 24200 |  |  | 17 | 8.1 | 21000 |  |  | 16500 | 79% | 2.02 | Both | 505 | 2.02 | HRCU-A-CB (Split System: Heat Pump with Remote Outdoor Unit-Air-Source) | N/A
210596806 | Central Heat Pump | COMFORTMAKER | CVH825GKA2* |  |  | EA*4X48L21A*+WALLCON | *80CSU0401712A* | 24200 |  |  | 17 | 8.1 | 21000 |  |  | 16500 | 79% | 2.02 | Both | 505 | 2.02 | HRCU-A-CB (Split System: Heat Pump with Remote Outdoor Unit-Air-Source) | N/A
210596959 | Central Heat Pump | COMFORTMAKER | CVH825GKA2* |  |  | EHD4X48AAL+WALLCON | *80CTL0901716A* | 24400 |  |  | 17 | 8.1 | 21200 |  |  | 16500 | 78% | 2.04 | Both | 507.5 | 2.03 | HRCU-A-CB (Split System: Heat Pump with Remote Outdoor Unit-Air-Source) | N/A
214572483 | Central Heat Pump | COMFORTMAKER | CVH837GKA** |  |  | EA*4X36L21A*+WALLCON | *95CSU0802120B* | 31400 |  |  | 17 | 8.1 | 33000 |  |  | 24200 | 73% | 1.86 | Both | 655 | 2.62 | HRCU-A-CB (Split System: Heat Pump with Remote Outdoor Unit-Air-Source) | N/A
214573353 | Central Heat Pump | COMFORTMAKER | CVH837GKA** |  |  | EN(A,D)4X36L21**+WALLCON | *97CMN0802120B* | 31400 |  |  | 17 | 8.1 | 33200 |  |  | 24200 | 73% | 1.82 | Both | 655 | 2.62 | HRCU-A-CB (Split System: Heat Pump with Remote Outdoor Unit-Air-Source) | N/A
213780760 | Central Heat Pump | COMFORTMAKER | CVH837GKA2* |  |  | EA*4X36L21A*+WALLCON | *80CTL0902120B* | 31600 |  |  | 17 | 8.1 | 32800 |  |  | 24200 | 74% | 1.86 | Both | 657.5 | 2.63 | HRCU-A-CB (Split System: Heat Pump with Remote Outdoor Unit-Air-Source) | N/A
213778900 | Central Heat Pump | COMFORTMAKER | CVH837GKA** |  |  | EA*4X36L21A*+WALLCON | *97CMN1002122B* | 31600 |  |  | 17 | 8.1 | 32800 |  |  | 24200 | 74% | 1.86 | Both | 657.5 | 2.63 | HRCU-A-CB (Split System: Heat Pump with Remote Outdoor Unit-Air-Source) | N/A
213779180 | Central Heat Pump | COMFORTMAKER | CVH837GKA** |  |  | EA*4X42L24A*+WALLCON | *80CTL0902120B* | 31800 |  |  | 17 | 8.1 | 32800 |  |  | 24200 | 74% | 1.88 | Both | 662.5 | 2.65 | HRCU-A-CB (Split System: Heat Pump with Remote Outdoor Unit-Air-Source) | N/A
213779100 | Central Heat Pump | COMFORTMAKER | CVH837GKA** |  |  | EA*4X42L21A*+WALLCON | *80CTL1102120B* | 31800 |  |  | 17 | 8.1 | 32800 |  |  | 24200 | 74% | 1.88 | Both | 662.5 | 2.65 | HRCU-A-CB (Split System: Heat Pump with Remote Outdoor Unit-Air-Source) | N/A
213779200 | Central Heat Pump | COMFORTMAKER | CVH837GKA** |  |  | EA*4X42L24A*+WALLCON | *80CTL1352422B* | 31800 |  |  | 17 | 8.1 | 33000 |  |  | 24200 | 73% | 1.88 | Both | 662.5 | 2.65 | HRCU-A-CB (Split System: Heat Pump with Remote Outdoor Unit-Air-Source) | N/A
213779240 | Central Heat Pump | COMFORTMAKER | CVH837GKA** |  |  | EA*4X42L24A*+WALLCON | *96CTN1202422B* | 31800 |  |  | 17 | 8.1 | 33000 |  |  | 24200 | 73% | 1.88 | Both | 662.5 | 2.65 | HRCU-A-CB (Split System: Heat Pump with Remote Outdoor Unit-Air-Source) | N/A
213781330 | Central Heat Pump | COMFORTMAKER | CVH837GKA2* |  |  | EA*4X48L21A*+WALLCON | *95CSU0601716B* | 32200 |  |  | 17 | 8.1 | 32600 |  |  | 25000 | 77% | 1.94 | Both | 670 | 2.68 | HRCU-A-CB (Split System: Heat Pump with Remote Outdoor Unit-Air-Source) | N/A
210597509 | Central Heat Pump | COMFORTMAKER | CVH837GKA** |  |  | EHD4X60AAL+WALLCON | *80CTL0701716A* | 32800 |  |  | 17 | 8.1 | 32400 |  |  | 25000 | 77% | 2 | Both | 682.5 | 2.73 | HRCU-A-CB (Split System: Heat Pump with Remote Outdoor Unit-Air-Source) | N/A
213781640 | Central Heat Pump | COMFORTMAKER | CVH837GKA2* |  |  | EA*4X61L21A*+WALLCON | *96CTN0801714B* | 33000 |  |  | 17 | 8.1 | 32000 |  |  | 25000 | 78% | 1.96 | Both | 687.5 | 2.75 | HRCU-A-CB (Split System: Heat Pump with Remote Outdoor Unit-Air-Source) | N/A
213779690 | Central Heat Pump | COMFORTMAKER | CVH837GKA** |  |  | EA*4X61L21A*+WALLCON | *97CMN0601714B* | 33000 |  |  | 17 | 8.1 | 32200 |  |  | 25200 | 78% | 1.94 | Both | 687.5 | 2.75 | HRCU-A-CB (Split System: Heat Pump with Remote Outdoor Unit-Air-Source) | N/A
214242311 | Central Heat Pump | DAY & NIGHT | CVH825GKA3* |  |  | EN(A,D,W)4X48L21**+WALLCON | *96CTN0801714B* | 24000 |  |  | 17 | 8.1 | 21400 |  |  | 16600 | 78% | 2 | Both | 500 | 2 | HRCU-A-CB (Split System: Heat Pump with Remote Outdoor Unit-Air-Source) | N/A
213773731 | Central Heat Pump | DAY & NIGHT | CVH825GKA3* |  |  | EA*4X48L21A*+WALLCON | *80CTL1102120B* | 24000 |  |  | 17 | 8.1 | 21000 |  |  | 16500 | 79% | 2.02 | Both | 500 | 2 | HRCU-A-CB (Split System: Heat Pump with Remote Outdoor Unit-Air-Source) | N/A
210473310 | Central Heat Pump | DAY & NIGHT | CVH825GKA3* |  |  | EA*4X48L21A*+WALLCON | *80CSU0601716A* | 24000 |  |  | 17 | 8.1 | 21000 |  |  | 16600 | 79% | 2.02 | Both | 500 | 2 | HRCU-A-CB (Split System: Heat Pump with Remote Outdoor Unit-Air-Source) | N/A
213773711 | Central Heat Pump | DAY & NIGHT | CVH825GKA3* |  |  | EA*4X48L21A*+WALLCON | *80CTL0901716B* | 24200 |  |  | 17 | 8.1 | 20800 |  |  | 16600 | 80% | 2.02 | Both | 505 | 2.02 | HRCU-A-CB (Split System: Heat Pump with Remote Outdoor Unit-Air-Source) | N/A
213773811 | Central Heat Pump | DAY & NIGHT | CVH825GKA3* |  |  | EA*4X48L24A*+WALLCON | *80CTL0902120B* | 24200 |  |  | 17 | 8.1 | 21000 |  |  | 16500 | 79% | 2.02 | Both | 505 | 2.02 | HRCU-A-CB (Split System: Heat Pump with Remote Outdoor Unit-Air-Source) | N/A
214242331 | Central Heat Pump | DAY & NIGHT | CVH825GKA3* |  |  | EN(A,D)4X48L24**+WALLCON | *80CTL0902120B* | 24200 |  |  | 17 | 8.1 | 21200 |  |  | 16600 | 78% | 2 | Both | 505 | 2.02 | HRCU-A-CB (Split System: Heat Pump with Remote Outdoor Unit-Air-Source) | N/A
213773871 | Central Heat Pump | DAY & NIGHT | CVH825GKA3* |  |  | EA*4X48L24A*+WALLCON | *96CTN1202422B* | 24200 |  |  | 17 | 8.1 | 21000 |  |  | 16500 | 79% | 2.02 | Both | 505 | 2.02 | HRCU-A-CB (Split System: Heat Pump with Remote Outdoor Unit-Air-Source) | N/A
210473453 | Central Heat Pump | DAY & NIGHT | CVH825GKA3* |  |  | EA*4X48L24A*+WALLCON | *95CSU1002122A* | 24200 |  |  | 17 | 8.1 | 21000 |  |  | 16500 | 79% | 2.02 | Both | 505 | 2.02 | HRCU-A-CB (Split System: Heat Pump with Remote Outdoor Unit-Air-Source) | N/A
213773601 | Central Heat Pump | DAY & NIGHT | CVH825GKA3* |  |  | EA*4X43L21A*+WALLCON | *80CTL0902120B* | 24400 |  |  | 17 | 8.1 | 21200 |  |  | 16600 | 78% | 2.02 | Both | 507.5 | 2.03 | HRCU-A-CB (Split System: Heat Pump with Remote Outdoor Unit-Air-Source) | N/A
210473134 | Central Heat Pump | DAY & NIGHT | CVH825GKA3* |  |  | EA*4X43L21A*+WALLCON | *80CSU0601716A* | 24400 |  |  | 17 | 8.1 | 21200 |  |  | 16600 | 78% | 2.02 | Both | 507.5 | 2.03 | HRCU-A-CB (Split System: Heat Pump with Remote Outdoor Unit-Air-Source) | N/A
213779221 | Central Heat Pump | DAY & NIGHT | CVH837GKA** |  |  | EA*4X42L24A*+WALLCON | *97CMN1202422B* | 31800 |  |  | 17 | 8.1 | 32800 |  |  | 24400 | 74% | 1.88 | Both | 662.5 | 2.65 | HRCU-A-CB (Split System: Heat Pump with Remote Outdoor Unit-Air-Source) | N/A
213781081 | Central Heat Pump | DAY & NIGHT | CVH837GKA2* |  |  | EA*4X42L21A*+WALLCON | *96CTN1002122B* | 31800 |  |  | 17 | 8.1 | 33000 |  |  | 24400 | 74% | 1.88 | Both | 662.5 | 2.65 | HRCU-A-CB (Split System: Heat Pump with Remote Outdoor Unit-Air-Source) | N/A
213779101 | Central Heat Pump | DAY & NIGHT | CVH837GKA** |  |  | EA*4X42L21A*+WALLCON | *80CTL1102120B* | 31800 |  |  | 17 | 8.1 | 32800 |  |  | 24200 | 74% | 1.88 | Both | 662.5 | 2.65 | HRCU-A-CB (Split System: Heat Pump with Remote Outdoor Unit-Air-Source) | N/A
213779441 | Central Heat Pump | DAY & NIGHT | CVH837GKA** |  |  | EA*4X48L21A*+WALLCON | *97CMN0801714B* | 32200 |  |  | 17 | 8.1 | 32600 |  |  | 25000 | 77% | 1.94 | Both | 670 | 2.68 | HRCU-A-CB (Split System: Heat Pump with Remote Outdoor Unit-Air-Source) | N/A
213781321 | Central Heat Pump | DAY & NIGHT | CVH837GKA2* |  |  | EA*4X48L21A*+WALLCON | *80CTL1102120B* | 32400 |  |  | 17 | 8.1 | 32400 |  |  | 24800 | 77% | 1.98 | Both | 675 | 2.7 | HRCU-A-CB (Split System: Heat Pump with Remote Outdoor Unit-Air-Source) | N/A
213779031 | Central Heat Pump | DAY & NIGHT | CVH837GKA** |  |  | EA*4X37L21A*+WALLCON | *96CTN0601714B* | 32600 |  |  | 17 | 8.1 | 33000 |  |  | 25400 | 77% | 1.94 | Both | 680 | 2.72 | HRCU-A-CB (Split System: Heat Pump with Remote Outdoor Unit-Air-Source) | N/A
213779011 | Central Heat Pump | DAY & NIGHT | CVH837GKA** |  |  | EA*4X37L21A*+WALLCON | *97CMN0801714B* | 32800 |  |  | 17 | 8.1 | 33000 |  |  | 25200 | 76% | 1.96 | Both | 682.5 | 2.73 | HRCU-A-CB (Split System: Heat Pump with Remote Outdoor Unit-Air-Source) | N/A
210597510 | Central Heat Pump | DAY & NIGHT | CVH837GKA** |  |  | EHD4X60AAL+WALLCON | *80CTL0701716A* | 32800 |  |  | 17 | 8.1 | 32400 |  |  | 25000 | 77% | 2 | Both | 682.5 | 2.73 | HRCU-A-CB (Split System: Heat Pump with Remote Outdoor Unit-Air-Source) | N/A
210470260 | Central Heat Pump | DAY & NIGHT | CVH837GKA2* |  |  | EA*4X60L24A*+WALLCON | *80CSU1002120A* | 32800 |  |  | 17 | 8.1 | 32000 |  |  | 24800 | 78% | 1.96 | Both | 682.5 | 2.73 | HRCU-A-CB (Split System: Heat Pump with Remote Outdoor Unit-Air-Source) | N/A
213779701 | Central Heat Pump | DAY & NIGHT | CVH837GKA** |  |  | EA*4X61L21A*+WALLCON | *97CMN0801714B* | 33000 |  |  | 17 | 8.1 | 32200 |  |  | 25000 | 78% | 1.96 | Both | 687.5 | 2.75 | HRCU-A-CB (Split System: Heat Pump with Remote Outdoor Unit-Air-Source) | N/A
210597908 | Central Heat Pump | HEIL | HVH825GKA2* |  |  | EA*4X42L24A*+WALLCON | *95CSU1002122A* | 23800 |  |  | 17 | 8.1 | 21400 |  |  | 16600 | 78% | 1.96 | Both | 495 | 1.98 | HRCU-A-CB (Split System: Heat Pump with Remote Outdoor Unit-Air-Source) | N/A
210473030 | Central Heat Pump | HEIL | HVH825GKA3* |  |  | EA*4X42L24A*+WALLCON | *96CTN1202422A* | 23800 |  |  | 17 | 8.1 | 21400 |  |  | 16600 | 78% | 1.96 | Both | 495 | 1.98 | HRCU-A-CB (Split System: Heat Pump with Remote Outdoor Unit-Air-Source) | N/A
210598028 | Central Heat Pump | HEIL | HVH825GKA2* |  |  | EA*4X48L21A*+WALLCON | *95CSU1002122A* | 24200 |  |  | 17 | 8.1 | 21000 |  |  | 16500 | 79% | 2.02 | Both | 505 | 2.02 | HRCU-A-CB (Split System: Heat Pump with Remote Outdoor Unit-Air-Source) | N/A
210598483 | Central Heat Pump | HEIL | HVH825GKA2* |  |  | EN(A,D,W)4X48L21**+WALLCON | *80CTL0701716A* | 24200 |  |  | 17 | 8.1 | 21400 |  |  | 16600 | 78% | 2.02 | Both | 505 | 2.02 | HRCU-A-CB (Split System: Heat Pump with Remote Outdoor Unit-Air-Source) | N/A
214242237 | Central Heat Pump | HEIL | HVH825GKA3* |  |  | EN(A,D,W)4X48L21**+WALLCON | *80CTL0902120B* | 24200 |  |  | 17 | 8.1 | 21200 |  |  | 16600 | 78% | 2 | Both | 505 | 2.02 | HRCU-A-CB (Split System: Heat Pump with Remote Outdoor Unit-Air-Source) | N/A
210473928 | Central Heat Pump | HEIL | HVH825GKA3* |  |  | EN(A,D,W)4X48L21**+WALLCON | *80CSU0601716A* | 24200 |  |  | 17 | 8.1 | 21400 |  |  | 16600 | 78% | 2 | Both | 505 | 2.02 | HRCU-A-CB (Split System: Heat Pump with Remote Outdoor Unit-Air-Source) | N/A
214572480 | Central Heat Pump | HEIL | HVH837GKA** |  |  | EA*4X36L21A*+WALLCON | *95CSU0802120B* | 31400 |  |  | 17 | 8.1 | 33000 |  |  | 24200 | 73% | 1.86 | Both | 655 | 2.62 | HRCU-A-CB (Split System: Heat Pump with Remote Outdoor Unit-Air-Source) | N/A
214573620 | Central Heat Pump | HEIL | HVH837GKA2* |  |  | EA*4X36L21A*+WALLCON | *95CSU0802120B* | 31400 |  |  | 17 | 8.1 | 33000 |  |  | 24200 | 73% | 1.86 | Both | 655 | 2.62 | HRCU-A-CB (Split System: Heat Pump with Remote Outdoor Unit-Air-Source) | N/A
214573310 | Central Heat Pump | HEIL | HVH837GKA** |  |  | EN(A,D)4X36L21**+WALLCON | *80CTL0702120B* | 31400 |  |  | 17 | 8.1 | 33200 |  |  | 24200 | 73% | 1.82 | Both | 655 | 2.62 | HRCU-A-CB (Split System: Heat Pump with Remote Outdoor Unit-Air-Source) | N/A
213778857 | Central Heat Pump | HEIL | HVH837GKA** |  |  | EA*4X36L21A*+WALLCON | *80CTL1102120B* | 31600 |  |  | 17 | 8.1 | 32800 |  |  | 24200 | 74% | 1.86 | Both | 657.5 | 2.63 | HRCU-A-CB (Split System: Heat Pump with Remote Outdoor Unit-Air-Source) | N/A
210470056 | Central Heat Pump | HEIL | HVH837GKA2* |  |  | EA*4X36L21A*+WALLCON | *95CSU0802120A* | 31600 |  |  | 17 | 8.1 | 33200 |  |  | 24200 | 73% | 1.86 | Both | 657.5 | 2.63 | HRCU-A-CB (Split System: Heat Pump with Remote Outdoor Unit-Air-Source) | N/A
213779097 | Central Heat Pump | HEIL | HVH837GKA** |  |  | EA*4X42L21A*+WALLCON | *80CTL1102120B* | 31800 |  |  | 17 | 8.1 | 32800 |  |  | 24200 | 74% | 1.88 | Both | 662.5 | 2.65 | HRCU-A-CB (Split System: Heat Pump with Remote Outdoor Unit-Air-Source) | N/A
213779077 | Central Heat Pump | HEIL | HVH837GKA** |  |  | EA*4X42L21A*+WALLCON | *80CTL0901716B* | 31800 |  |  | 17 | 8.1 | 33000 |  |  | 24400 | 74% | 1.88 | Both | 662.5 | 2.65 | HRCU-A-CB (Split System: Heat Pump with Remote Outdoor Unit-Air-Source) | N/A
213781367 | Central Heat Pump | HEIL | HVH837GKA2* |  |  | EA*4X48L21A*+WALLCON | *96CTN0601714B* | 32200 |  |  | 17 | 8.1 | 32600 |  |  | 25200 | 77% | 1.94 | Both | 670 | 2.68 | HRCU-A-CB (Split System: Heat Pump with Remote Outdoor Unit-Air-Source) | N/A
213781347 | Central Heat Pump | HEIL | HVH837GKA2* |  |  | EA*4X48L21A*+WALLCON | *97CMN0801714B* | 32200 |  |  | 17 | 8.1 | 32600 |  |  | 25000 | 77% | 1.94 | Both | 670 | 2.68 | HRCU-A-CB (Split System: Heat Pump with Remote Outdoor Unit-Air-Source) | N/A
213779687 | Central Heat Pump | HEIL | HVH837GKA** |  |  | EA*4X61L21A*+WALLCON | *97CMN0601714B* | 33000 |  |  | 17 | 8.1 | 32200 |  |  | 25200 | 78% | 1.94 | Both | 687.5 | 2.75 | HRCU-A-CB (Split System: Heat Pump with Remote Outdoor Unit-Air-Source) | N/A
210472849 | Central Heat Pump | KEEPRITE | CVH825GKA3* |  |  | EA*4X42L21A*+WALLCON | *80CSU0401712A* | 23800 |  |  | 17 | 8.1 | 21400 |  |  | 16600 | 78% | 1.96 | Both | 495 | 1.98 | HRCU-A-CB (Split System: Heat Pump with Remote Outdoor Unit-Air-Source) | N/A
214242342 | Central Heat Pump | KEEPRITE | CVH825GKA3* |  |  | EN(A,D)4X48L24**+WALLCON | *80CTL1102120B* | 24200 |  |  | 17 | 8.1 | 21200 |  |  | 16500 | 78% | 2 | Both | 505 | 2.02 | HRCU-A-CB (Split System: Heat Pump with Remote Outdoor Unit-Air-Source) | N/A
214571215 | Central Heat Pump | KEEPRITE | CVH825GKA3* |  |  | EN(A,D,W)4X48L21**+WALLCON | *80CTL0702120B* | 24200 |  |  | 17 | 8.1 | 21200 |  |  | 16600 | 78% | 2.02 | Both | 505 | 2.02 | HRCU-A-CB (Split System: Heat Pump with Remote Outdoor Unit-Air-Source) | N/A
210596829 | Central Heat Pump | KEEPRITE | CVH825GKA2* |  |  | EA*4X48L21A*+WALLCON | *95CSU0802120A* | 24200 |  |  | 17 | 8.1 | 21000 |  |  | 16500 | 79% | 2.02 | Both | 505 | 2.02 | HRCU-A-CB (Split System: Heat Pump with Remote Outdoor Unit-Air-Source) | N/A
210473300 | Central Heat Pump | KEEPRITE | CVH825GKA3* |  |  | EA*4X48L21A*+WALLCON | *80CSU0401712A* | 24200 |  |  | 17 | 8.1 | 21000 |  |  | 16500 | 79% | 2.02 | Both | 505 | 2.02 | HRCU-A-CB (Split System: Heat Pump with Remote Outdoor Unit-Air-Source) | N/A
210473443 | Central Heat Pump | KEEPRITE | CVH825GKA3* |  |  | EA*4X48L24A*+WALLCON | *95CSU0802120A* | 24200 |  |  | 17 | 8.1 | 21000 |  |  | 16500 | 79% | 2.02 | Both | 505 | 2.02 | HRCU-A-CB (Split System: Heat Pump with Remote Outdoor Unit-Air-Source) | N/A
213773602 | Central Heat Pump | KEEPRITE | CVH825GKA3* |  |  | EA*4X43L21A*+WALLCON | *80CTL0902120B* | 24400 |  |  | 17 | 8.1 | 21200 |  |  | 16600 | 78% | 2.02 | Both | 507.5 | 2.03 | HRCU-A-CB (Split System: Heat Pump with Remote Outdoor Unit-Air-Source) | N/A
214573625 | Central Heat Pump | KEEPRITE | CVH837GKA2* |  |  | EA*4X36L21A*+WALLCON | *95CSU0802120B* | 31400 |  |  | 17 | 8.1 | 33000 |  |  | 24200 | 73% | 1.86 | Both | 655 | 2.62 | HRCU-A-CB (Split System: Heat Pump with Remote Outdoor Unit-Air-Source) | N/A
214574475 | Central Heat Pump | KEEPRITE | CVH837GKA2* |  |  | EN(A,D)4X36L21**+WALLCON | *95CSU1002122B* | 31400 |  |  | 17 | 8.1 | 33000 |  |  | 24000 | 73% | 1.84 | Both | 655 | 2.62 | HRCU-A-CB (Split System: Heat Pump with Remote Outdoor Unit-Air-Source) | N/A
210470062 | Central Heat Pump | KEEPRITE | CVH837GKA2* |  |  | EA*4X36L21A*+WALLCON | *95CSU0802120A* | 31600 |  |  | 17 | 8.1 | 33200 |  |  | 24200 | 73% | 1.86 | Both | 657.5 | 2.63 | HRCU-A-CB (Split System: Heat Pump with Remote Outdoor Unit-Air-Source) | N/A
213781052 | Central Heat Pump | KEEPRITE | CVH837GKA2* |  |  | EA*4X42L21A*+WALLCON | *97CMN1002122B* | 31800 |  |  | 17 | 8.1 | 33000 |  |  | 24400 | 74% | 1.88 | Both | 662.5 | 2.65 | HRCU-A-CB (Split System: Heat Pump with Remote Outdoor Unit-Air-Source) | N/A
210597361 | Central Heat Pump | KEEPRITE | CVH837GKA** |  |  | EA*4X42L21A*+WALLCON | *80CSU0401712A* | 31800 |  |  | 17 | 8.1 | 33200 |  |  | 24400 | 73% | 1.88 | Both | 662.5 | 2.65 | HRCU-A-CB (Split System: Heat Pump with Remote Outdoor Unit-Air-Source) | N/A
214574525 | Central Heat Pump | KEEPRITE | CVH837GKA2* |  |  | EN(A,D,W)4X42L21**+WALLCON | *95CSU0802120B* | 31800 |  |  | 17 | 8.1 | 33000 |  |  | 24600 | 75% | 1.88 | Both | 662.5 | 2.65 | HRCU-A-CB (Split System: Heat Pump with Remote Outdoor Unit-Air-Source) | N/A
213780992 | Central Heat Pump | KEEPRITE | CVH837GKA2* |  |  | EA*4X42L21A*+WALLCON | *80CTL0901716B* | 31800 |  |  | 17 | 8.1 | 33000 |  |  | 24400 | 74% | 1.88 | Both | 662.5 | 2.65 | HRCU-A-CB (Split System: Heat Pump with Remote Outdoor Unit-Air-Source) | N/A
213781092 | Central Heat Pump | KEEPRITE | CVH837GKA2* |  |  | EA*4X42L24A*+WALLCON | *80CTL0902120B* | 31800 |  |  | 17 | 8.1 | 32800 |  |  | 24200 | 74% | 1.88 | Both | 662.5 | 2.65 | HRCU-A-CB (Split System: Heat Pump with Remote Outdoor Unit-Air-Source) | N/A
213779532 | Central Heat Pump | KEEPRITE | CVH837GKA** |  |  | EA*4X48L24A*+WALLCON | *97CMN1202422B* | 32200 |  |  | 17 | 8.1 | 32600 |  |  | 24800 | 76% | 1.98 | Both | 670 | 2.68 | HRCU-A-CB (Split System: Heat Pump with Remote Outdoor Unit-Air-Source) | N/A
213779392 | Central Heat Pump | KEEPRITE | CVH837GKA** |  |  | EA*4X48L21A*+WALLCON | *80CTL0901716B* | 32400 |  |  | 17 | 8.1 | 32600 |  |  | 25000 | 77% | 1.96 | Both | 675 | 2.7 | HRCU-A-CB (Split System: Heat Pump with Remote Outdoor Unit-Air-Source) | N/A
213779642 | Central Heat Pump | KEEPRITE | CVH837GKA** |  |  | EA*4X61L21A*+WALLCON | *80CTL0701716B* | 32800 |  |  | 17 | 8.1 | 32200 |  |  | 25000 | 78% | 1.96 | Both | 682.5 | 2.73 | HRCU-A-CB (Split System: Heat Pump with Remote Outdoor Unit-Air-Source) | N/A
213779722 | Central Heat Pump | KEEPRITE | CVH837GKA** |  |  | EA*4X61L21A*+WALLCON | *96CTN0601714B* | 33000 |  |  | 17 | 8.1 | 32200 |  |  | 25000 | 78% | 1.96 | Both | 687.5 | 2.75 | HRCU-A-CB (Split System: Heat Pump with Remote Outdoor Unit-Air-Source) | N/A
213781542 | Central Heat Pump | KEEPRITE | CVH837GKA2* |  |  | EA*4X61L21A*+WALLCON | *80CTL0451712B* | 33000 |  |  | 17 | 8.1 | 32400 |  |  | 25200 | 78% | 1.94 | Both | 687.5 | 2.75 | HRCU-A-CB (Split System: Heat Pump with Remote Outdoor Unit-Air-Source) | N/A
213781642 | Central Heat Pump | KEEPRITE | CVH837GKA2* |  |  | EA*4X61L21A*+WALLCON | *96CTN0801714B* | 33000 |  |  | 17 | 8.1 | 32000 |  |  | 25000 | 78% | 1.96 | Both | 687.5 | 2.75 | HRCU-A-CB (Split System: Heat Pump with Remote Outdoor Unit-Air-Source) | N/A
210597556 | Central Heat Pump | KEEPRITE | CVH837GKA** |  |  | EHD4X60AAL+WALLCON | *97CMN1202422A* | 33000 |  |  | 17 | 8.1 | 32200 |  |  | 25000 | 78% | 2 | Both | 687.5 | 2.75 | HRCU-A-CB (Split System: Heat Pump with Remote Outdoor Unit-Air-Source) | N/A
210473345 | Central Heat Pump | KENMORE | (C,H,T)VH825GKA3* |  |  | EA*4X48L21A*+WALLCON | *80CTL0701716A* | 24000 |  |  | 17 | 8.1 | 21000 |  |  | 16600 | 79% | 2.02 | Both | 500 | 2 | HRCU-A-CB (Split System: Heat Pump with Remote Outdoor Unit-Air-Source) | N/A
213773713 | Central Heat Pump | KENMORE | (C,H,T)VH825GKA3* |  |  | EA*4X48L21A*+WALLCON | *80CTL0901716B* | 24200 |  |  | 17 | 8.1 | 20800 |  |  | 16600 | 80% | 2.02 | Both | 505 | 2.02 | HRCU-A-CB (Split System: Heat Pump with Remote Outdoor Unit-Air-Source) | N/A
213771583 | Central Heat Pump | KENMORE | (C,H,T)VH825GKA2* |  |  | EA*4X48L21A*+WALLCON | *80CTL0901716B* | 24200 |  |  | 17 | 8.1 | 20800 |  |  | 16500 | 79% | 2.02 | Both | 505 | 2.02 | HRCU-A-CB (Split System: Heat Pump with Remote Outdoor Unit-Air-Source) | N/A
210473279 | Central Heat Pump | KENMORE | (C,H,T)VH825GKA3* |  |  | EA*4X48L21A*+WALLCON | *95CSU0802120A* | 24200 |  |  | 17 | 8.1 | 21000 |  |  | 16500 | 79% | 2.02 | Both | 505 | 2.02 | HRCU-A-CB (Split System: Heat Pump with Remote Outdoor Unit-Air-Source) | N/A
210473444 | Central Heat Pump | KENMORE | (C,H,T)VH825GKA3* |  |  | EA*4X48L24A*+WALLCON | *95CSU0802120A* | 24200 |  |  | 17 | 8.1 | 21000 |  |  | 16500 | 79% | 2.02 | Both | 505 | 2.02 | HRCU-A-CB (Split System: Heat Pump with Remote Outdoor Unit-Air-Source) | N/A
213773833 | Central Heat Pump | KENMORE | (C,H,T)VH825GKA3* |  |  | EA*4X48L24A*+WALLCON | *80CTL1352422B* | 24200 |  |  | 17 | 8.1 | 21000 |  |  | 16500 | 79% | 2.02 | Both | 505 | 2.02 | HRCU-A-CB (Split System: Heat Pump with Remote Outdoor Unit-Air-Source) | N/A
210474633 | Central Heat Pump | KENMORE | (C,H,T)VH825GKA3* |  |  | EHD4X48AAL+WALLCON | *80CTL0701412A* | 24400 |  |  | 17 | 8.1 | 21200 |  |  | 16500 | 78% | 2.02 | Both | 507.5 | 2.03 | HRCU-A-CB (Split System: Heat Pump with Remote Outdoor Unit-Air-Source) | N/A
213780843 | Central Heat Pump | KENMORE | (C,H,T)VH837GKA2* |  |  | EA*4X36L21A*+WALLCON | *96CTN1002122B* | 31600 |  |  | 17 | 8.1 | 32800 |  |  | 24200 | 74% | 1.86 | Both | 657.5 | 2.63 | HRCU-A-CB (Split System: Heat Pump with Remote Outdoor Unit-Air-Source) | N/A
213780763 | Central Heat Pump | KENMORE | (C,H,T)VH837GKA2* |  |  | EA*4X36L21A*+WALLCON | *80CTL0902120B* | 31600 |  |  | 17 | 8.1 | 32800 |  |  | 24200 | 74% | 1.86 | Both | 657.5 | 2.63 | HRCU-A-CB (Split System: Heat Pump with Remote Outdoor Unit-Air-Source) | N/A
213779083 | Central Heat Pump | KENMORE | (C,H,T)VH837GKA** |  |  | EA*4X42L21A*+WALLCON | *80CTL0901716B* | 31800 |  |  | 17 | 8.1 | 33000 |  |  | 24400 | 74% | 1.88 | Both | 662.5 | 2.65 | HRCU-A-CB (Split System: Heat Pump with Remote Outdoor Unit-Air-Source) | N/A
213779243 | Central Heat Pump | KENMORE | (C,H,T)VH837GKA** |  |  | EA*4X42L24A*+WALLCON | *96CTN1202422B* | 31800 |  |  | 17 | 8.1 | 33000 |  |  | 24200 | 73% | 1.88 | Both | 662.5 | 2.65 | HRCU-A-CB (Split System: Heat Pump with Remote Outdoor Unit-Air-Source) | N/A
214239761 | Central Heat Pump | KENMORE | (C,H,T)VH837GKA** |  |  | EN(A,D,W)4X42L21**+WALLCON | *80CTL0902120B* | 31800 |  |  | 17 | 8.1 | 33000 |  |  | 24400 | 74% | 1.88 | Both | 662.5 | 2.65 | HRCU-A-CB (Split System: Heat Pump with Remote Outdoor Unit-Air-Source) | N/A
213779203 | Central Heat Pump | KENMORE | (C,H,T)VH837GKA** |  |  | EA*4X42L24A*+WALLCON | *80CTL1352422B* | 31800 |  |  | 17 | 8.1 | 33000 |  |  | 24200 | 73% | 1.88 | Both | 662.5 | 2.65 | HRCU-A-CB (Split System: Heat Pump with Remote Outdoor Unit-Air-Source) | N/A
213781053 | Central Heat Pump | KENMORE | (C,H,T)VH837GKA2* |  |  | EA*4X42L21A*+WALLCON | *97CMN1002122B* | 31800 |  |  | 17 | 8.1 | 33000 |  |  | 24400 | 74% | 1.88 | Both | 662.5 | 2.65 | HRCU-A-CB (Split System: Heat Pump with Remote Outdoor Unit-Air-Source) | N/A
210470154 | Central Heat Pump | KENMORE | (C,H,T)VH837GKA2* |  |  | EA*4X42L21A*+WALLCON | *80CSU0401712A* | 31800 |  |  | 17 | 8.1 | 33200 |  |  | 24400 | 73% | 1.88 | Both | 662.5 | 2.65 | HRCU-A-CB (Split System: Heat Pump with Remote Outdoor Unit-Air-Source) | N/A
213779393 | Central Heat Pump | KENMORE | (C,H,T)VH837GKA** |  |  | EA*4X48L21A*+WALLCON | *80CTL0901716B* | 32400 |  |  | 17 | 8.1 | 32600 |  |  | 25000 | 77% | 1.96 | Both | 675 | 2.7 | HRCU-A-CB (Split System: Heat Pump with Remote Outdoor Unit-Air-Source) | N/A
213779343 | Central Heat Pump | KENMORE | (C,H,T)VH837GKA** |  |  | EA*4X43L21A*+WALLCON | *96CTN0601714B* | 32800 |  |  | 17 | 8.1 | 33000 |  |  | 25400 | 77% | 1.96 | Both | 682.5 | 2.73 | HRCU-A-CB (Split System: Heat Pump with Remote Outdoor Unit-Air-Source) | N/A
210471142 | Central Heat Pump | KENMORE | (C,H,T)VH837GKA2* |  |  | EHD4X60AAL+WALLCON | *80CSU0401712A* | 33000 |  |  | 17 | 8.1 | 32200 |  |  | 24800 | 77% | 1.98 | Both | 687.5 | 2.75 | HRCU-A-CB (Split System: Heat Pump with Remote Outdoor Unit-Air-Source) | N/A
213773704 | Central Heat Pump | TEMPSTAR | TVH825GKA3* |  |  | EA*4X48L21A*+WALLCON | *80CTL0701716B* | 24000 |  |  | 17 | 8.1 | 21000 |  |  | 16600 | 79% | 2 | Both | 500 | 2 | HRCU-A-CB (Split System: Heat Pump with Remote Outdoor Unit-Air-Source) | N/A
213773724 | Central Heat Pump | TEMPSTAR | TVH825GKA3* |  |  | EA*4X48L21A*+WALLCON | *80CTL0902120B* | 24000 |  |  | 17 | 8.1 | 21000 |  |  | 16500 | 79% | 2.02 | Both | 500 | 2 | HRCU-A-CB (Split System: Heat Pump with Remote Outdoor Unit-Air-Source) | N/A
213773734 | Central Heat Pump | TEMPSTAR | TVH825GKA3* |  |  | EA*4X48L21A*+WALLCON | *80CTL1102120B* | 24000 |  |  | 17 | 8.1 | 21000 |  |  | 16500 | 79% | 2.02 | Both | 500 | 2 | HRCU-A-CB (Split System: Heat Pump with Remote Outdoor Unit-Air-Source) | N/A
213771584 | Central Heat Pump | TEMPSTAR | TVH825GKA2* |  |  | EA*4X48L21A*+WALLCON | *80CTL0901716B* | 24200 |  |  | 17 | 8.1 | 20800 |  |  | 16500 | 79% | 2.02 | Both | 505 | 2.02 | HRCU-A-CB (Split System: Heat Pump with Remote Outdoor Unit-Air-Source) | N/A
213773874 | Central Heat Pump | TEMPSTAR | TVH825GKA3* |  |  | EA*4X48L24A*+WALLCON | *96CTN1202422B* | 24200 |  |  | 17 | 8.1 | 21000 |  |  | 16500 | 79% | 2.02 | Both | 505 | 2.02 | HRCU-A-CB (Split System: Heat Pump with Remote Outdoor Unit-Air-Source) | N/A
214573357 | Central Heat Pump | TEMPSTAR | TVH837GKA** |  |  | EN(A,D)4X36L21**+WALLCON | *97CMN0802120B* | 31400 |  |  | 17 | 8.1 | 33200 |  |  | 24200 | 73% | 1.82 | Both | 655 | 2.62 | HRCU-A-CB (Split System: Heat Pump with Remote Outdoor Unit-Air-Source) | N/A
213778934 | Central Heat Pump | TEMPSTAR | TVH837GKA** |  |  | EA*4X36L21A*+WALLCON | *96CTN1002122B* | 31600 |  |  | 17 | 8.1 | 32800 |  |  | 24200 | 74% | 1.86 | Both | 657.5 | 2.63 | HRCU-A-CB (Split System: Heat Pump with Remote Outdoor Unit-Air-Source) | N/A
213781084 | Central Heat Pump | TEMPSTAR | TVH837GKA2* |  |  | EA*4X42L21A*+WALLCON | *96CTN1002122B* | 31800 |  |  | 17 | 8.1 | 33000 |  |  | 24400 | 74% | 1.88 | Both | 662.5 | 2.65 | HRCU-A-CB (Split System: Heat Pump with Remote Outdoor Unit-Air-Source) | N/A
213779204 | Central Heat Pump | TEMPSTAR | TVH837GKA** |  |  | EA*4X42L24A*+WALLCON | *80CTL1352422B* | 31800 |  |  | 17 | 8.1 | 33000 |  |  | 24200 | 73% | 1.88 | Both | 662.5 | 2.65 | HRCU-A-CB (Split System: Heat Pump with Remote Outdoor Unit-Air-Source) | N/A
213781124 | Central Heat Pump | TEMPSTAR | TVH837GKA2* |  |  | EA*4X42L24A*+WALLCON | *97CMN1002122B* | 31800 |  |  | 17 | 8.1 | 33000 |  |  | 24200 | 73% | 1.88 | Both | 662.5 | 2.65 | HRCU-A-CB (Split System: Heat Pump with Remote Outdoor Unit-Air-Source) | N/A
213781324 | Central Heat Pump | TEMPSTAR | TVH837GKA2* |  |  | EA*4X48L21A*+WALLCON | *80CTL1102120B* | 32400 |  |  | 17 | 8.1 | 32400 |  |  | 24800 | 77% | 1.98 | Both | 675 | 2.7 | HRCU-A-CB (Split System: Heat Pump with Remote Outdoor Unit-Air-Source) | N/A
213779034 | Central Heat Pump | TEMPSTAR | TVH837GKA** |  |  | EA*4X37L21A*+WALLCON | *96CTN0601714B* | 32600 |  |  | 17 | 8.1 | 33000 |  |  | 25400 | 77% | 1.94 | Both | 680 | 2.72 | HRCU-A-CB (Split System: Heat Pump with Remote Outdoor Unit-Air-Source) | N/A
213779014 | Central Heat Pump | TEMPSTAR | TVH837GKA** |  |  | EA*4X37L21A*+WALLCON | *97CMN0801714B* | 32800 |  |  | 17 | 8.1 | 33000 |  |  | 25200 | 76% | 1.96 | Both | 682.5 | 2.73 | HRCU-A-CB (Split System: Heat Pump with Remote Outdoor Unit-Air-Source) | N/A
213779644 | Central Heat Pump | TEMPSTAR | TVH837GKA** |  |  | EA*4X61L21A*+WALLCON | *80CTL0701716B* | 32800 |  |  | 17 | 8.1 | 32200 |  |  | 25000 | 78% | 1.96 | Both | 682.5 | 2.73 | HRCU-A-CB (Split System: Heat Pump with Remote Outdoor Unit-Air-Source) | N/A
210471176 | Central Heat Pump | TEMPSTAR | TVH837GKA2* |  |  | EHD4X60AAL+WALLCON | *80CTL0701716A* | 32800 |  |  | 17 | 8.1 | 32400 |  |  | 25000 | 77% | 2 | Both | 682.5 | 2.73 | HRCU-A-CB (Split System: Heat Pump with Remote Outdoor Unit-Air-Source) | N/A
213781614 | Central Heat Pump | TEMPSTAR | TVH837GKA2* |  |  | EA*4X61L21A*+WALLCON | *97CMN0801714B* | 33000 |  |  | 17 | 8.1 | 32200 |  |  | 25000 | 78% | 1.96 | Both | 687.5 | 2.75 | HRCU-A-CB (Split System: Heat Pump with Remote Outdoor Unit-Air-Source) | N/A
213779704 | Central Heat Pump | TEMPSTAR | TVH837GKA** |  |  | EA*4X61L21A*+WALLCON | *97CMN0801714B* | 33000 |  |  | 17 | 8.1 | 32200 |  |  | 25000 | 78% | 1.96 | Both | 687.5 | 2.75 | HRCU-A-CB (Split System: Heat Pump with Remote Outdoor Unit-Air-Source) | N/A
213067291 | Central Heat Pump | ACIQ | HVH825GKA3* |  |  | EA*4X42L21A*+WALLCON | *80CTL0901716A* | 23800 |  |  | 17.5 | 8.1 | 21400 |  |  | 16500 | 77% | 1.98 | Both | 495 | 1.98 | HRCU-A-CB (Split System: Heat Pump with Remote Outdoor Unit-Air-Source) | N/A
210599105 | Central Heat Pump | ARCOAIRE | HVH837GKA** |  |  | EA*4X42L21A*+WALLCON | *95CSU0802120A* | 31800 |  |  | 17.5 | 8.1 | 33000 |  |  | 24400 | 74% | 1.9 | Both | 662.5 | 2.65 | HRCU-A-CB (Split System: Heat Pump with Remote Outdoor Unit-Air-Source) | N/A
210595940 | Central Heat Pump | CARRIER | 25VNA825A*031* |  |  | CAP**4221AL*+UI | 58TN*A090C17**16 | 23800 |  |  | 17.5 | 8.1 | 21400 |  |  | 16500 | 77% | 1.98 | Both | 495 | 1.98 | HRCU-A-CB (Split System: Heat Pump with Remote Outdoor Unit-Air-Source) | N/A
210470139 | Central Heat Pump | COMFORTMAKER | CVH837GKA2* |  |  | EA*4X42L21A*+WALLCON | *95CSU0802120A* | 31800 |  |  | 17.5 | 8.1 | 33000 |  |  | 24400 | 74% | 1.9 | Both | 662.5 | 2.65 | HRCU-A-CB (Split System: Heat Pump with Remote Outdoor Unit-Air-Source) | N/A
210472969 | Central Heat Pump | DAY & NIGHT | CVH825GKA3* |  |  | EA*4X42L21A*+WALLCON | *80CTL0901716A* | 23800 |  |  | 17.5 | 8.1 | 21400 |  |  | 16500 | 77% | 1.98 | Both | 495 | 1.98 | HRCU-A-CB (Split System: Heat Pump with Remote Outdoor Unit-Air-Source) | N/A
210597366 | Central Heat Pump | DAY & NIGHT | CVH837GKA** |  |  | EA*4X42L21A*+WALLCON | *95CSU0802120A* | 31800 |  |  | 17.5 | 8.1 | 33000 |  |  | 24400 | 74% | 1.9 | Both | 662.5 | 2.65 | HRCU-A-CB (Split System: Heat Pump with Remote Outdoor Unit-Air-Source) | N/A
214572520 | Central Heat Pump | HEIL | HVH837GKA** |  |  | EA*4X36L21A*+WALLCON | *96CTN0802120B* | 31600 |  |  | 17.5 | 8.1 | 32800 |  |  | 24200 | 74% | 1.86 | Both | 657.5 | 2.63 | HRCU-A-CB (Split System: Heat Pump with Remote Outdoor Unit-Air-Source) | N/A
210470135 | Central Heat Pump | HEIL | HVH837GKA2* |  |  | EA*4X42L21A*+WALLCON | *95CSU0802120A* | 31800 |  |  | 17.5 | 8.1 | 33000 |  |  | 24400 | 74% | 1.9 | Both | 662.5 | 2.65 | HRCU-A-CB (Split System: Heat Pump with Remote Outdoor Unit-Air-Source) | N/A
210597367 | Central Heat Pump | KEEPRITE | CVH837GKA** |  |  | EA*4X42L21A*+WALLCON | *95CSU0802120A* | 31800 |  |  | 17.5 | 8.1 | 33000 |  |  | 24400 | 74% | 1.9 | Both | 662.5 | 2.65 | HRCU-A-CB (Split System: Heat Pump with Remote Outdoor Unit-Air-Source) | N/A
213780348 | Central Heat Pump | AIRQUEST | HVH837GKA** |  |  | EHD4X60AAL+WALLCON | *80CTL1102120B* | 33000 |  |  | 16.5 | 8.1 | 32200 |  |  | 25400 | 79% | 2.04 | Both | 687.5 | 2.75 | HRCU-A-CB (Split System: Heat Pump with Remote Outdoor Unit-Air-Source) | N/A
213782349 | Central Heat Pump | ARCOAIRE | HVH837GKA2* |  |  | EHD4X60AAL+WALLCON | *96CTN1002122B* | 33000 |  |  | 16.5 | 8.1 | 32200 |  |  | 24800 | 77% | 2 | Both | 687.5 | 2.75 | HRCU-A-CB (Split System: Heat Pump with Remote Outdoor Unit-Air-Source) | N/A
213782269 | Central Heat Pump | ARCOAIRE | HVH837GKA2* |  |  | EHD4X60AAL+WALLCON | *80CTL1352422B* | 33000 |  |  | 16.5 | 8.1 | 32200 |  |  | 24800 | 77% | 2 | Both | 687.5 | 2.75 | HRCU-A-CB (Split System: Heat Pump with Remote Outdoor Unit-Air-Source) | N/A
213780346 | Central Heat Pump | BRYANT HEATING AND COOLING SYSTEMS | 288BNV037*0**A* |  |  | CSPH*6012AL*+UI | 88*TB60110C21*** | 33000 |  |  | 16.5 | 8.1 | 32200 |  |  | 25400 | 79% | 2.04 | Both | 687.5 | 2.75 | HRCU-A-CB (Split System: Heat Pump with Remote Outdoor Unit-Air-Source) | N/A
213780435 | Central Heat Pump | CARRIER | 25VNA837A*030* |  |  | CSPH*6012AL*+UI | 59TN6C100C21**22 | 33000 |  |  | 16.5 | 8.1 | 32200 |  |  | 24800 | 77% | 2 | Both | 687.5 | 2.75 | HRCU-A-CB (Split System: Heat Pump with Remote Outdoor Unit-Air-Source) | N/A
213780345 | Central Heat Pump | CARRIER | 25VNA837A*030* |  |  | CSPH*6012AL*+UI | 58TN*B110C21**20 | 33000 |  |  | 16.5 | 8.1 | 32200 |  |  | 25400 | 79% | 2.04 | Both | 687.5 | 2.75 | HRCU-A-CB (Split System: Heat Pump with Remote Outdoor Unit-Air-Source) | N/A
213782260 | Central Heat Pump | COMFORTMAKER | CVH837GKA2* |  |  | EHD4X60AAL+WALLCON | *80CTL1102120B* | 33000 |  |  | 16.5 | 8.1 | 32200 |  |  | 25400 | 79% | 2.04 | Both | 687.5 | 2.75 | HRCU-A-CB (Split System: Heat Pump with Remote Outdoor Unit-Air-Source) | N/A
213780451 | Central Heat Pump | DAY & NIGHT | CVH837GKA** |  |  | EHD4X60AAL+WALLCON | *96CTN1202422B* | 33000 |  |  | 16.5 | 8.1 | 32200 |  |  | 24800 | 77% | 2 | Both | 687.5 | 2.75 | HRCU-A-CB (Split System: Heat Pump with Remote Outdoor Unit-Air-Source) | N/A
213782257 | Central Heat Pump | HEIL | HVH837GKA2* |  |  | EHD4X60AAL+WALLCON | *80CTL1102120B* | 33000 |  |  | 16.5 | 8.1 | 32200 |  |  | 25400 | 79% | 2.04 | Both | 687.5 | 2.75 | HRCU-A-CB (Split System: Heat Pump with Remote Outdoor Unit-Air-Source) | N/A
213780397 | Central Heat Pump | HEIL | HVH837GKA** |  |  | EHD4X60AAL+WALLCON | *97CMN1002122B* | 33000 |  |  | 16.5 | 8.1 | 32200 |  |  | 24800 | 77% | 2 | Both | 687.5 | 2.75 | HRCU-A-CB (Split System: Heat Pump with Remote Outdoor Unit-Air-Source) | N/A
213782363 | Central Heat Pump | KENMORE | (C,H,T)VH837GKA2* |  |  | EHD4X60AAL+WALLCON | *96CTN1202422B* | 33000 |  |  | 16.5 | 8.1 | 32200 |  |  | 24800 | 77% | 2 | Both | 687.5 | 2.75 | HRCU-A-CB (Split System: Heat Pump with Remote Outdoor Unit-Air-Source) | N/A
213067600 | Central Heat Pump | ACIQ | HVH825GKA2* |  |  | EN(A,D)4X48L24**+WALLCON | *96CTN1002122A* | 24200 |  |  | 17 | 8.1 | 21400 |  |  | 16600 | 78% | 2.02 | Both | 505 | 2.02 | HRCU-A-CB (Split System: Heat Pump with Remote Outdoor Unit-Air-Source) | N/A
213067712 | Central Heat Pump | ACIQ | HVH837GKA** |  |  | EHD4X60AAL+WALLCON | *80CTL1352422A* | 33000 |  |  | 17 | 8.1 | 32200 |  |  | 24800 | 77% | 2.02 | Both | 687.5 | 2.75 | HRCU-A-CB (Split System: Heat Pump with Remote Outdoor Unit-Air-Source) | N/A
213067194 | Central Heat Pump | ACIQ | HVH837GKA2* |  |  | EHD4X60AAL+WALLCON | *96CTN1202422A* | 33000 |  |  | 17 | 8.1 | 32200 |  |  | 24800 | 77% | 2.02 | Both | 687.5 | 2.75 | HRCU-A-CB (Split System: Heat Pump with Remote Outdoor Unit-Air-Source) | N/A
213067695 | Central Heat Pump | ACIQ | HVH837GKA** |  |  | EA*4X61L21A*+WALLCON | *80CSU1002120A* | 33200 |  |  | 17 | 8.1 | 32200 |  |  | 24800 | 77% | 1.98 | Both | 692.5 | 2.77 | HRCU-A-CB (Split System: Heat Pump with Remote Outdoor Unit-Air-Source) | N/A
214243258 | Central Heat Pump | AIRQUEST | HVH825GKA2* |  |  | EN(A,D)4X48L24**+WALLCON | *96CTN1202422B* | 24200 |  |  | 17 | 8.1 | 21200 |  |  | 16600 | 78% | 2.02 | Both | 505 | 2.02 | HRCU-A-CB (Split System: Heat Pump with Remote Outdoor Unit-Air-Source) | N/A
210598378 | Central Heat Pump | AIRQUEST | HVH825GKA2* |  |  | EN(A,D)4X48L24**+WALLCON | *96CTN1202422A* | 24200 |  |  | 17 | 8.1 | 21200 |  |  | 16600 | 78% | 2.02 | Both | 505 | 2.02 | HRCU-A-CB (Split System: Heat Pump with Remote Outdoor Unit-Air-Source) | N/A
214574561 | Central Heat Pump | AIRQUEST | HVH837GKA2* |  |  | EN(A,D,W)4X42L21**+WALLCON | *96CTN0802120B* | 31800 |  |  | 17 | 8.1 | 33000 |  |  | 24400 | 74% | 1.9 | Both | 662.5 | 2.65 | HRCU-A-CB (Split System: Heat Pump with Remote Outdoor Unit-Air-Source) | N/A
214239666 | Central Heat Pump | AIRQUEST | HVH837GKA** |  |  | END4X42L17**+WALLCON | *80CTL0901716B* | 32000 |  |  | 17 | 8.1 | 33000 |  |  | 24600 | 75% | 1.9 | Both | 667.5 | 2.67 | HRCU-A-CB (Split System: Heat Pump with Remote Outdoor Unit-Air-Source) | N/A
214239946 | Central Heat Pump | AIRQUEST | HVH837GKA** |  |  | EN(A,D,W)4X48L21**+WALLCON | *96CTN0801714B* | 32200 |  |  | 17 | 8.1 | 32800 |  |  | 24800 | 76% | 1.94 | Both | 670 | 2.68 | HRCU-A-CB (Split System: Heat Pump with Remote Outdoor Unit-Air-Source) | N/A
214239216 | Central Heat Pump | AIRQUEST | HVH837GKA2* |  |  | EN(A,D,W)4X48L21**+WALLCON | *95CSU0601716B* | 32200 |  |  | 17 | 8.1 | 33000 |  |  | 24800 | 75% | 1.92 | Both | 670 | 2.68 | HRCU-A-CB (Split System: Heat Pump with Remote Outdoor Unit-Air-Source) | N/A
214239326 | Central Heat Pump | AIRQUEST | HVH837GKA2* |  |  | EN(A,D)4X48L24**+WALLCON | *97CMN1202422B* | 32400 |  |  | 17 | 8.1 | 32800 |  |  | 24600 | 75% | 1.94 | Both | 675 | 2.7 | HRCU-A-CB (Split System: Heat Pump with Remote Outdoor Unit-Air-Source) | N/A
210599461 | Central Heat Pump | AIRQUEST | HVH837GKA** |  |  | EHD4X60AAL+WALLCON | *97CMN1002122A* | 33000 |  |  | 17 | 8.1 | 32200 |  |  | 24800 | 77% | 2.02 | Both | 687.5 | 2.75 | HRCU-A-CB (Split System: Heat Pump with Remote Outdoor Unit-Air-Source) | N/A
210471280 | Central Heat Pump | AIRQUEST | HVH837GKA2* |  |  | EHD4X60AAL+WALLCON | *96CTN1002122A* | 33000 |  |  | 17 | 8.1 | 32200 |  |  | 24800 | 77% | 2.02 | Both | 687.5 | 2.75 | HRCU-A-CB (Split System: Heat Pump with Remote Outdoor Unit-Air-Source) | N/A
214242379 | Central Heat Pump | ARCOAIRE | HVH825GKA3* |  |  | EN(A,D)4X48L24**+WALLCON | *96CTN1002122B* | 24200 |  |  | 17 | 8.1 | 21200 |  |  | 16500 | 78% | 2 | Both | 505 | 2.02 | HRCU-A-CB (Split System: Heat Pump with Remote Outdoor Unit-Air-Source) | N/A
210474030 | Central Heat Pump | ARCOAIRE | HVH825GKA3* |  |  | EN(A,D,W)4X48L21**+WALLCON | *96CTN1002122A* | 24200 |  |  | 17 | 8.1 | 21400 |  |  | 16600 | 78% | 2.02 | Both | 505 | 2.02 | HRCU-A-CB (Split System: Heat Pump with Remote Outdoor Unit-Air-Source) | N/A
214573462 | Central Heat Pump | ARCOAIRE | HVH837GKA** |  |  | EN(A,D,W)4X48L21**+WALLCON | *97CMN0602120B* | 32200 |  |  | 17 | 8.1 | 33000 |  |  | 25000 | 76% | 1.94 | Both | 670 | 2.68 | HRCU-A-CB (Split System: Heat Pump with Remote Outdoor Unit-Air-Source) | N/A
210599205 | Central Heat Pump | ARCOAIRE | HVH837GKA** |  |  | EA*4X60L24A*+WALLCON | *97CMN0602120A* | 32600 |  |  | 17 | 8.1 | 32200 |  |  | 25000 | 78% | 1.96 | Both | 680 | 2.72 | HRCU-A-CB (Split System: Heat Pump with Remote Outdoor Unit-Air-Source) | N/A
214243156 | Central Heat Pump | BRYANT HEATING AND COOLING SYSTEMS | 288BNV025*0**B* |  |  | CNPV*4821AL*+UI | 987MC66100C21*** | 24200 |  |  | 17 | 8.1 | 21200 |  |  | 16600 | 78% | 2.02 | Both | 505 | 2.02 | HRCU-A-CB (Split System: Heat Pump with Remote Outdoor Unit-Air-Source) | N/A
214571249 | Central Heat Pump | BRYANT HEATING AND COOLING SYSTEMS | 288BNV025*0**C* |  |  | CNPV*4821AL*+UI | 987MC60080C21*** | 24200 |  |  | 17 | 8.1 | 21200 |  |  | 16600 | 78% | 2.02 | Both | 505 | 2.02 | HRCU-A-CB (Split System: Heat Pump with Remote Outdoor Unit-Air-Source) | N/A
210596395 | Central Heat Pump | BRYANT HEATING AND COOLING SYSTEMS | 288BNV025*0**B* |  |  | CNPV*4821AL*+UI | 935CA66100C21*** | 24200 |  |  | 17 | 8.1 | 21200 |  |  | 16600 | 78% | 2.02 | Both | 505 | 2.02 | HRCU-A-CB (Split System: Heat Pump with Remote Outdoor Unit-Air-Source) | N/A
210474070 | Central Heat Pump | BRYANT HEATING AND COOLING SYSTEMS | 288BNV025*0**C* |  |  | CNPV*4824AL*+UI | 935CA66100C21*** | 24200 |  |  | 17 | 8.1 | 21200 |  |  | 16600 | 78% | 2.02 | Both | 505 | 2.02 | HRCU-A-CB (Split System: Heat Pump with Remote Outdoor Unit-Air-Source) | N/A
210596410 | Central Heat Pump | BRYANT HEATING AND COOLING SYSTEMS | 288BNV025*0**B* |  |  | CNPV*4824AL*+UI | 987MB66100C21*** | 24200 |  |  | 17 | 8.1 | 21400 |  |  | 16600 | 78% | 2.02 | Both | 505 | 2.02 | HRCU-A-CB (Split System: Heat Pump with Remote Outdoor Unit-Air-Source) | N/A
214571229 | Central Heat Pump | BRYANT HEATING AND COOLING SYSTEMS | 288BNV025*0**C* |  |  | CNPV*4821AL*+UI | 935CB66100C21*** | 24200 |  |  | 17 | 8.1 | 21200 |  |  | 16600 | 78% | 2.02 | Both | 505 | 2.02 | HRCU-A-CB (Split System: Heat Pump with Remote Outdoor Unit-Air-Source) | N/A
214573419 | Central Heat Pump | BRYANT HEATING AND COOLING SYSTEMS | 288BNV037*0**A* |  |  | CNPV*4221AL*+UI | 986TD60080C21*** | 31800 |  |  | 17 | 8.1 | 33000 |  |  | 24400 | 74% | 1.9 | Both | 662.5 | 2.65 | HRCU-A-CB (Split System: Heat Pump with Remote Outdoor Unit-Air-Source) | N/A
214243155 | Central Heat Pump | CARRIER | 25VNA825A*031* |  |  | CNPV*4821AL*+UI | 59MN7C100C21**22 | 24200 |  |  | 17 | 8.1 | 21200 |  |  | 16600 | 78% | 2.02 | Both | 505 | 2.02 | HRCU-A-CB (Split System: Heat Pump with Remote Outdoor Unit-Air-Source) | N/A
214243255 | Central Heat Pump | CARRIER | 25VNA825A*031* |  |  | CNPV*4824AL*+UI | 59TN6C120C24**22 | 24200 |  |  | 17 | 8.1 | 21200 |  |  | 16600 | 78% | 2.02 | Both | 505 | 2.02 | HRCU-A-CB (Split System: Heat Pump with Remote Outdoor Unit-Air-Source) | N/A
214243115 | Central Heat Pump | CARRIER | 25VNA825A*031* |  |  | CNPV*4821AL*+UI | 58TN*B110C21**20 | 24200 |  |  | 17 | 8.1 | 21200 |  |  | 16600 | 78% | 2.02 | Both | 505 | 2.02 | HRCU-A-CB (Split System: Heat Pump with Remote Outdoor Unit-Air-Source) | N/A
210474058 | Central Heat Pump | CARRIER | 25VNA825A*032* |  |  | CNPV*4824AL*+UI | 59CU5A080C21**20 | 24200 |  |  | 17 | 8.1 | 21200 |  |  | 16600 | 78% | 2.02 | Both | 505 | 2.02 | HRCU-A-CB (Split System: Heat Pump with Remote Outdoor Unit-Air-Source) | N/A
214243215 | Central Heat Pump | CARRIER | 25VNA825A*031* |  |  | CNPV*4824AL*+UI | 58TN*B135C24**22 | 24200 |  |  | 17 | 8.1 | 21200 |  |  | 16600 | 78% | 2.02 | Both | 505 | 2.02 | HRCU-A-CB (Split System: Heat Pump with Remote Outdoor Unit-Air-Source) | N/A
210596046 | Central Heat Pump | CARRIER | 25VNA825A*031* |  |  | CNPV*4824AL*+UI | 59CU5A080C21**20 | 24200 |  |  | 17 | 8.1 | 21200 |  |  | 16600 | 78% | 2.02 | Both | 505 | 2.02 | HRCU-A-CB (Split System: Heat Pump with Remote Outdoor Unit-Air-Source) | N/A
210596045 | Central Heat Pump | CARRIER | 25VNA825A*031* |  |  | CNPV*4824AL*+UI | 58TN*A135C24**22 | 24200 |  |  | 17 | 8.1 | 21400 |  |  | 16600 | 78% | 2.02 | Both | 505 | 2.02 | HRCU-A-CB (Split System: Heat Pump with Remote Outdoor Unit-Air-Source) | N/A
214239263 | Central Heat Pump | CARRIER | 25VNA837A*031* |  |  | CNPV*4821AL*+UI | 59TN6C080C17**14 | 32200 |  |  | 17 | 8.1 | 32800 |  |  | 24800 | 76% | 1.94 | Both | 670 | 2.68 | HRCU-A-CB (Split System: Heat Pump with Remote Outdoor Unit-Air-Source) | N/A
214239973 | Central Heat Pump | CARRIER | 25VNA837A*030* |  |  | CNPV*4824AL*+UI | 58TN*B110C21**20 | 32400 |  |  | 17 | 8.1 | 32600 |  |  | 24600 | 75% | 1.96 | Both | 675 | 2.7 | HRCU-A-CB (Split System: Heat Pump with Remote Outdoor Unit-Air-Source) | N/A
214239203 | Central Heat Pump | CARRIER | 25VNA837A*031* |  |  | CNPV*4821AL*+UI | 58TN*B110C21**20 | 32400 |  |  | 17 | 8.1 | 32600 |  |  | 24600 | 75% | 1.96 | Both | 675 | 2.7 | HRCU-A-CB (Split System: Heat Pump with Remote Outdoor Unit-Air-Source) | N/A
214239323 | Central Heat Pump | CARRIER | 25VNA837A*031* |  |  | CNPV*4824AL*+UI | 59MN7C120C24**22 | 32400 |  |  | 17 | 8.1 | 32800 |  |  | 24600 | 75% | 1.94 | Both | 675 | 2.7 | HRCU-A-CB (Split System: Heat Pump with Remote Outdoor Unit-Air-Source) | N/A
214239883 | Central Heat Pump | CARRIER | 25VNA837A*030* |  |  | CNPV*4821AL*+UI | 58TN*B110C21**20 | 32400 |  |  | 17 | 8.1 | 32600 |  |  | 24600 | 75% | 1.96 | Both | 675 | 2.7 | HRCU-A-CB (Split System: Heat Pump with Remote Outdoor Unit-Air-Source) | N/A
210596248 | Central Heat Pump | CARRIER | 25VNA837A*030* |  |  | CSPH*6012AL*+UI | 59CU5A100C21**22 | 33000 |  |  | 17 | 8.1 | 32200 |  |  | 24800 | 77% | 2.02 | Both | 687.5 | 2.75 | HRCU-A-CB (Split System: Heat Pump with Remote Outdoor Unit-Air-Source) | N/A
214242320 | Central Heat Pump | COMFORTMAKER | CVH825GKA3* |  |  | EN(A,D,W)4X48L21**+WALLCON | *96CTN1002122B* | 24200 |  |  | 17 | 8.1 | 21200 |  |  | 16500 | 78% | 2 | Both | 505 | 2.02 | HRCU-A-CB (Split System: Heat Pump with Remote Outdoor Unit-Air-Source) | N/A
210474141 | Central Heat Pump | COMFORTMAKER | CVH825GKA3* |  |  | EN(A,D)4X48L24**+WALLCON | *96CTN1002122A* | 24200 |  |  | 17 | 8.1 | 21400 |  |  | 16600 | 78% | 2.02 | Both | 505 | 2.02 | HRCU-A-CB (Split System: Heat Pump with Remote Outdoor Unit-Air-Source) | N/A
214571253 | Central Heat Pump | COMFORTMAKER | CVH825GKA3* |  |  | EN(A,D,W)4X48L21**+WALLCON | *97CMN0802120B* | 24200 |  |  | 17 | 8.1 | 21200 |  |  | 16600 | 78% | 2.02 | Both | 505 | 2.02 | HRCU-A-CB (Split System: Heat Pump with Remote Outdoor Unit-Air-Source) | N/A
210597022 | Central Heat Pump | COMFORTMAKER | CVH825GKA2* |  |  | EN(A,D)4X48L24**+WALLCON | *97CMN1002122A* | 24200 |  |  | 17 | 8.1 | 21400 |  |  | 16600 | 78% | 2.02 | Both | 505 | 2.02 | HRCU-A-CB (Split System: Heat Pump with Remote Outdoor Unit-Air-Source) | N/A
210597121 | Central Heat Pump | COMFORTMAKER | CVH825GKA2* |  |  | EN(A,D,W)4X48L21**+WALLCON | *97CMN1002122A* | 24200 |  |  | 17 | 8.1 | 21400 |  |  | 16600 | 78% | 2.02 | Both | 505 | 2.02 | HRCU-A-CB (Split System: Heat Pump with Remote Outdoor Unit-Air-Source) | N/A
214573393 | Central Heat Pump | COMFORTMAKER | CVH837GKA** |  |  | EN(A,D,W)4X42L21**+WALLCON | *95CSU1002122B* | 31800 |  |  | 17 | 8.1 | 33000 |  |  | 24400 | 74% | 1.9 | Both | 662.5 | 2.65 | HRCU-A-CB (Split System: Heat Pump with Remote Outdoor Unit-Air-Source) | N/A
214239268 | Central Heat Pump | COMFORTMAKER | CVH837GKA2* |  |  | EN(A,D,W)4X48L21**+WALLCON | *96CTN0801714B* | 32200 |  |  | 17 | 8.1 | 32800 |  |  | 24800 | 76% | 1.94 | Both | 670 | 2.68 | HRCU-A-CB (Split System: Heat Pump with Remote Outdoor Unit-Air-Source) | N/A
210471117 | Central Heat Pump | COMFORTMAKER | CVH837GKA2* |  |  | EHD4X60AAL+WALLCON | *95CSU0802120A* | 33000 |  |  | 17 | 8.1 | 32200 |  |  | 24800 | 77% | 2.02 | Both | 687.5 | 2.75 | HRCU-A-CB (Split System: Heat Pump with Remote Outdoor Unit-Air-Source) | N/A
210597005 | Central Heat Pump | DAY & NIGHT | CVH825GKA2* |  |  | EN(A,D)4X48L24**+WALLCON | *80CTL1352422A* | 24200 |  |  | 17 | 8.1 | 21400 |  |  | 16600 | 78% | 2.02 | Both | 505 | 2.02 | HRCU-A-CB (Split System: Heat Pump with Remote Outdoor Unit-Air-Source) | N/A
214574564 | Central Heat Pump | DAY & NIGHT | CVH837GKA2* |  |  | EN(A,D,W)4X42L21**+WALLCON | *96CTN0802120B* | 31800 |  |  | 17 | 8.1 | 33000 |  |  | 24400 | 74% | 1.9 | Both | 662.5 | 2.65 | HRCU-A-CB (Split System: Heat Pump with Remote Outdoor Unit-Air-Source) | N/A
214239949 | Central Heat Pump | DAY & NIGHT | CVH837GKA** |  |  | EN(A,D,W)4X48L21**+WALLCON | *96CTN0801714B* | 32200 |  |  | 17 | 8.1 | 32800 |  |  | 24800 | 76% | 1.94 | Both | 670 | 2.68 | HRCU-A-CB (Split System: Heat Pump with Remote Outdoor Unit-Air-Source) | N/A
214239179 | Central Heat Pump | DAY & NIGHT | CVH837GKA2* |  |  | EN(A,D,W)4X48L21**+WALLCON | *80CTL0701716B* | 32200 |  |  | 17 | 8.1 | 32800 |  |  | 24800 | 76% | 1.94 | Both | 670 | 2.68 | HRCU-A-CB (Split System: Heat Pump with Remote Outdoor Unit-Air-Source) | N/A
214239219 | Central Heat Pump | DAY & NIGHT | CVH837GKA2* |  |  | EN(A,D,W)4X48L21**+WALLCON | *95CSU0601716B* | 32200 |  |  | 17 | 8.1 | 33000 |  |  | 24800 | 75% | 1.92 | Both | 670 | 2.68 | HRCU-A-CB (Split System: Heat Pump with Remote Outdoor Unit-Air-Source) | N/A
214242887 | Central Heat Pump | HEIL | HVH825GKA2* |  |  | END4X42L17**+WALLCON | *80CTL0901716B* | 24000 |  |  | 17 | 8.1 | 21400 |  |  | 16600 | 78% | 1.98 | Both | 500 | 2 | HRCU-A-CB (Split System: Heat Pump with Remote Outdoor Unit-Air-Source) | N/A
214243247 | Central Heat Pump | HEIL | HVH825GKA2* |  |  | EN(A,D)4X48L24**+WALLCON | *96CTN1002122B* | 24200 |  |  | 17 | 8.1 | 21200 |  |  | 16600 | 78% | 2.02 | Both | 505 | 2.02 | HRCU-A-CB (Split System: Heat Pump with Remote Outdoor Unit-Air-Source) | N/A
214243107 | Central Heat Pump | HEIL | HVH825GKA2* |  |  | EN(A,D,W)4X48L21**+WALLCON | *80CTL0902120B* | 24200 |  |  | 17 | 8.1 | 21200 |  |  | 16600 | 78% | 2.02 | Both | 505 | 2.02 | HRCU-A-CB (Split System: Heat Pump with Remote Outdoor Unit-Air-Source) | N/A
210474060 | Central Heat Pump | HEIL | HVH825GKA3* |  |  | EN(A,D)4X48L24**+WALLCON | *95CSU0802120A* | 24200 |  |  | 17 | 8.1 | 21200 |  |  | 16600 | 78% | 2.02 | Both | 505 | 2.02 | HRCU-A-CB (Split System: Heat Pump with Remote Outdoor Unit-Air-Source) | N/A
210598368 | Central Heat Pump | HEIL | HVH825GKA2* |  |  | EN(A,D)4X48L24**+WALLCON | *95CSU1002122A* | 24200 |  |  | 17 | 8.1 | 21200 |  |  | 16600 | 78% | 2.02 | Both | 505 | 2.02 | HRCU-A-CB (Split System: Heat Pump with Remote Outdoor Unit-Air-Source) | N/A
210474027 | Central Heat Pump | HEIL | HVH825GKA3* |  |  | EN(A,D,W)4X48L21**+WALLCON | *96CTN1002122A* | 24200 |  |  | 17 | 8.1 | 21400 |  |  | 16600 | 78% | 2.02 | Both | 505 | 2.02 | HRCU-A-CB (Split System: Heat Pump with Remote Outdoor Unit-Air-Source) | N/A
210474016 | Central Heat Pump | HEIL | HVH825GKA3* |  |  | EN(A,D,W)4X48L21**+WALLCON | *97CMN1002122A* | 24200 |  |  | 17 | 8.1 | 21400 |  |  | 16600 | 78% | 2.02 | Both | 505 | 2.02 | HRCU-A-CB (Split System: Heat Pump with Remote Outdoor Unit-Air-Source) | N/A
210599423 | Central Heat Pump | HEIL | HVH837GKA** |  |  | EHD4X60AAL+WALLCON | *95CSU0802120A* | 33000 |  |  | 17 | 8.1 | 32200 |  |  | 24800 | 77% | 2.02 | Both | 687.5 | 2.75 | HRCU-A-CB (Split System: Heat Pump with Remote Outdoor Unit-Air-Source) | N/A
214571235 | Central Heat Pump | KEEPRITE | CVH825GKA3* |  |  | EN(A,D,W)4X48L21**+WALLCON | *95CSU1002122B* | 24200 |  |  | 17 | 8.1 | 21200 |  |  | 16600 | 78% | 2.02 | Both | 505 | 2.02 | HRCU-A-CB (Split System: Heat Pump with Remote Outdoor Unit-Air-Source) | N/A
214243112 | Central Heat Pump | KEEPRITE | CVH825GKA2* |  |  | EN(A,D,W)4X48L21**+WALLCON | *80CTL0902120B* | 24200 |  |  | 17 | 8.1 | 21200 |  |  | 16600 | 78% | 2.02 | Both | 505 | 2.02 | HRCU-A-CB (Split System: Heat Pump with Remote Outdoor Unit-Air-Source) | N/A
210597012 | Central Heat Pump | KEEPRITE | CVH825GKA2* |  |  | EN(A,D)4X48L24**+WALLCON | *95CSU1002122A* | 24200 |  |  | 17 | 8.1 | 21200 |  |  | 16600 | 78% | 2.02 | Both | 505 | 2.02 | HRCU-A-CB (Split System: Heat Pump with Remote Outdoor Unit-Air-Source) | N/A
214243262 | Central Heat Pump | KEEPRITE | CVH825GKA2* |  |  | EN(A,D)4X48L24**+WALLCON | *96CTN1202422B* | 24200 |  |  | 17 | 8.1 | 21200 |  |  | 16600 | 78% | 2.02 | Both | 505 | 2.02 | HRCU-A-CB (Split System: Heat Pump with Remote Outdoor Unit-Air-Source) | N/A
214238990 | Central Heat Pump | KEEPRITE | CVH837GKA2* |  |  | END4X42L17**+WALLCON | *80CTL0901716B* | 32000 |  |  | 17 | 8.1 | 33000 |  |  | 24600 | 75% | 1.9 | Both | 667.5 | 2.67 | HRCU-A-CB (Split System: Heat Pump with Remote Outdoor Unit-Air-Source) | N/A
214239220 | Central Heat Pump | KEEPRITE | CVH837GKA2* |  |  | EN(A,D,W)4X48L21**+WALLCON | *95CSU0601716B* | 32200 |  |  | 17 | 8.1 | 33000 |  |  | 24800 | 75% | 1.92 | Both | 670 | 2.68 | HRCU-A-CB (Split System: Heat Pump with Remote Outdoor Unit-Air-Source) | N/A
214242383 | Central Heat Pump | KENMORE | (C,H,T)VH825GKA3* |  |  | EN(A,D)4X48L24**+WALLCON | *96CTN1002122B* | 24200 |  |  | 17 | 8.1 | 21200 |  |  | 16500 | 78% | 2 | Both | 505 | 2.02 | HRCU-A-CB (Split System: Heat Pump with Remote Outdoor Unit-Air-Source) | N/A
210474111 | Central Heat Pump | KENMORE | (C,H,T)VH825GKA3* |  |  | EN(A,D)4X48L24**+WALLCON | *96CTN1202422A* | 24200 |  |  | 17 | 8.1 | 21200 |  |  | 16600 | 78% | 2.02 | Both | 505 | 2.02 | HRCU-A-CB (Split System: Heat Pump with Remote Outdoor Unit-Air-Source) | N/A
214573396 | Central Heat Pump | KENMORE | (C,H,T)VH837GKA** |  |  | EN(A,D,W)4X42L21**+WALLCON | *95CSU1002122B* | 31800 |  |  | 17 | 8.1 | 33000 |  |  | 24400 | 74% | 1.9 | Both | 662.5 | 2.65 | HRCU-A-CB (Split System: Heat Pump with Remote Outdoor Unit-Air-Source) | N/A
214238991 | Central Heat Pump | KENMORE | (C,H,T)VH837GKA2* |  |  | END4X42L17**+WALLCON | *80CTL0901716B* | 32000 |  |  | 17 | 8.1 | 33000 |  |  | 24600 | 75% | 1.9 | Both | 667.5 | 2.67 | HRCU-A-CB (Split System: Heat Pump with Remote Outdoor Unit-Air-Source) | N/A
210470863 | Central Heat Pump | KENMORE | (C,H,T)VH837GKA2* |  |  | EN(A,D)4X48L24**+WALLCON | *80CSU1002120A* | 32400 |  |  | 17 | 8.1 | 33000 |  |  | 24800 | 75% | 1.94 | Both | 675 | 2.7 | HRCU-A-CB (Split System: Heat Pump with Remote Outdoor Unit-Air-Source) | N/A
210470372 | Central Heat Pump | KENMORE | (C,H,T)VH837GKA2* |  |  | EA*4X60L24A*+WALLCON | *97CMN0602120A* | 32600 |  |  | 17 | 8.1 | 32200 |  |  | 25000 | 78% | 1.96 | Both | 680 | 2.72 | HRCU-A-CB (Split System: Heat Pump with Remote Outdoor Unit-Air-Source) | N/A
210471197 | Central Heat Pump | KENMORE | (C,H,T)VH837GKA2* |  |  | EHD4X60AAL+WALLCON | *80CTL1352422A* | 33000 |  |  | 17 | 8.1 | 32200 |  |  | 24800 | 77% | 2.02 | Both | 687.5 | 2.75 | HRCU-A-CB (Split System: Heat Pump with Remote Outdoor Unit-Air-Source) | N/A
210471186 | Central Heat Pump | KENMORE | (C,H,T)VH837GKA2* |  |  | EHD4X60AAL+WALLCON | *80CTL0902120A* | 33000 |  |  | 17 | 8.1 | 32200 |  |  | 25000 | 78% | 2 | Both | 687.5 | 2.75 | HRCU-A-CB (Split System: Heat Pump with Remote Outdoor Unit-Air-Source) | N/A
210471286 | Central Heat Pump | TEMPSTAR | TVH837GKA2* |  |  | EHD4X60AAL+WALLCON | *96CTN1002122A* | 33000 |  |  | 17 | 8.1 | 32200 |  |  | 24800 | 77% | 2.02 | Both | 687.5 | 2.75 | HRCU-A-CB (Split System: Heat Pump with Remote Outdoor Unit-Air-Source) | N/A
210600139 | Central Heat Pump | TEMPSTAR | TVH837GKA** |  |  | EHD4X60AAL+WALLCON | *96CTN1202422A* | 33000 |  |  | 17 | 8.1 | 32200 |  |  | 24800 | 77% | 2.02 | Both | 687.5 | 2.75 | HRCU-A-CB (Split System: Heat Pump with Remote Outdoor Unit-Air-Source) | N/A
213067331 | Central Heat Pump | ACIQ | HVH825GKA3* |  |  | EA*4X48L21A*+WALLCON | *80CTL0901716A* | 24200 |  |  | 17.5 | 8.1 | 20800 |  |  | 16500 | 79% | 2.04 | Both | 505 | 2.02 | HRCU-A-CB (Split System: Heat Pump with Remote Outdoor Unit-Air-Source) | N/A
213067710 | Central Heat Pump | ACIQ | HVH837GKA** |  |  | EHD4X60AAL+WALLCON | *80CTL0901716A* | 33000 |  |  | 17.5 | 8.1 | 32200 |  |  | 24800 | 77% | 2.02 | Both | 687.5 | 2.75 | HRCU-A-CB (Split System: Heat Pump with Remote Outdoor Unit-Air-Source) | N/A
214574581 | Central Heat Pump | AIRQUEST | HVH837GKA2* |  |  | EN(A,D,W)4X48L21**+WALLCON | *95CSU0802120B* | 32400 |  |  | 17.5 | 8.1 | 32800 |  |  | 24800 | 76% | 1.96 | Both | 675 | 2.7 | HRCU-A-CB (Split System: Heat Pump with Remote Outdoor Unit-Air-Source) | N/A
213779618 | Central Heat Pump | AIRQUEST | HVH837GKA** |  |  | EA*4X60L24A*+WALLCON | *96CTN1202422B* | 32800 |  |  | 17.5 | 8.1 | 31800 |  |  | 24600 | 77% | 1.98 | Both | 682.5 | 2.73 | HRCU-A-CB (Split System: Heat Pump with Remote Outdoor Unit-Air-Source) | N/A
210599272 | Central Heat Pump | AIRQUEST | HVH837GKA** |  |  | EA*4X61L24A*+WALLCON | *80CSU1002120A* | 33200 |  |  | 17.5 | 8.1 | 32000 |  |  | 24800 | 78% | 1.98 | Both | 692.5 | 2.77 | HRCU-A-CB (Split System: Heat Pump with Remote Outdoor Unit-Air-Source) | N/A
213779559 | Central Heat Pump | ARCOAIRE | HVH837GKA** |  |  | EA*4X60L24A*+WALLCON | *80CTL0902120B* | 32800 |  |  | 17.5 | 8.1 | 31800 |  |  | 24600 | 77% | 1.98 | Both | 682.5 | 2.73 | HRCU-A-CB (Split System: Heat Pump with Remote Outdoor Unit-Air-Source) | N/A
213781499 | Central Heat Pump | ARCOAIRE | HVH837GKA2* |  |  | EA*4X60L24A*+WALLCON | *97CMN1002122B* | 32800 |  |  | 17.5 | 8.1 | 31800 |  |  | 24600 | 77% | 1.98 | Both | 682.5 | 2.73 | HRCU-A-CB (Split System: Heat Pump with Remote Outdoor Unit-Air-Source) | N/A
210596387 | Central Heat Pump | BRYANT HEATING AND COOLING SYSTEMS | 288BNV025*0**B* |  |  | CNPV*4821AL*+UI | 83*CA36040C17*** | 24200 |  |  | 17.5 | 8.1 | 21200 |  |  | 16600 | 78% | 2.02 | Both | 505 | 2.02 | HRCU-A-CB (Split System: Heat Pump with Remote Outdoor Unit-Air-Source) | N/A
213779556 | Central Heat Pump | BRYANT HEATING AND COOLING SYSTEMS | 288BNV037*0**A* |  |  | CAP**6024AL*+UI | 88*TB60090C21*** | 32800 |  |  | 17.5 | 8.1 | 31800 |  |  | 24600 | 77% | 1.98 | Both | 682.5 | 2.73 | HRCU-A-CB (Split System: Heat Pump with Remote Outdoor Unit-Air-Source) | N/A
213781556 | Central Heat Pump | BRYANT HEATING AND COOLING SYSTEMS | 288BNV037*0**B* |  |  | CAP**6121AL*+UI | 88*TB48090C17*** | 33200 |  |  | 17.5 | 8.1 | 32000 |  |  | 24800 | 78% | 1.98 | Both | 692.5 | 2.77 | HRCU-A-CB (Split System: Heat Pump with Remote Outdoor Unit-Air-Source) | N/A
213779555 | Central Heat Pump | CARRIER | 25VNA837A*030* |  |  | CAP**6024AL*+UI | 58TN*B090C21**20 | 32800 |  |  | 17.5 | 8.1 | 31800 |  |  | 24600 | 77% | 1.98 | Both | 682.5 | 2.73 | HRCU-A-CB (Split System: Heat Pump with Remote Outdoor Unit-Air-Source) | N/A
213779595 | Central Heat Pump | CARRIER | 25VNA837A*030* |  |  | CAP**6024AL*+UI | 59MN7C120C24**22 | 32800 |  |  | 17.5 | 8.1 | 31600 |  |  | 24600 | 78% | 1.98 | Both | 682.5 | 2.73 | HRCU-A-CB (Split System: Heat Pump with Remote Outdoor Unit-Air-Source) | N/A
214573443 | Central Heat Pump | COMFORTMAKER | CVH837GKA** |  |  | EN(A,D,W)4X48L21**+WALLCON | *95CSU0802120B* | 32400 |  |  | 17.5 | 8.1 | 32800 |  |  | 24800 | 76% | 1.96 | Both | 675 | 2.7 | HRCU-A-CB (Split System: Heat Pump with Remote Outdoor Unit-Air-Source) | N/A
213781510 | Central Heat Pump | COMFORTMAKER | CVH837GKA2* |  |  | EA*4X60L24A*+WALLCON | *97CMN1202422B* | 32800 |  |  | 17.5 | 8.1 | 31600 |  |  | 24600 | 78% | 1.98 | Both | 682.5 | 2.73 | HRCU-A-CB (Split System: Heat Pump with Remote Outdoor Unit-Air-Source) | N/A
213781530 | Central Heat Pump | COMFORTMAKER | CVH837GKA2* |  |  | EA*4X60L24A*+WALLCON | *96CTN1202422B* | 32800 |  |  | 17.5 | 8.1 | 31800 |  |  | 24600 | 77% | 1.98 | Both | 682.5 | 2.73 | HRCU-A-CB (Split System: Heat Pump with Remote Outdoor Unit-Air-Source) | N/A
213779601 | Central Heat Pump | DAY & NIGHT | CVH837GKA** |  |  | EA*4X60L24A*+WALLCON | *97CMN1202422B* | 32800 |  |  | 17.5 | 8.1 | 31600 |  |  | 24600 | 78% | 1.98 | Both | 682.5 | 2.73 | HRCU-A-CB (Split System: Heat Pump with Remote Outdoor Unit-Air-Source) | N/A
213779621 | Central Heat Pump | DAY & NIGHT | CVH837GKA** |  |  | EA*4X60L24A*+WALLCON | *96CTN1202422B* | 32800 |  |  | 17.5 | 8.1 | 31800 |  |  | 24600 | 77% | 1.98 | Both | 682.5 | 2.73 | HRCU-A-CB (Split System: Heat Pump with Remote Outdoor Unit-Air-Source) | N/A
213781531 | Central Heat Pump | DAY & NIGHT | CVH837GKA2* |  |  | EA*4X60L24A*+WALLCON | *96CTN1202422B* | 32800 |  |  | 17.5 | 8.1 | 31800 |  |  | 24600 | 77% | 1.98 | Both | 682.5 | 2.73 | HRCU-A-CB (Split System: Heat Pump with Remote Outdoor Unit-Air-Source) | N/A
210470414 | Central Heat Pump | DAY & NIGHT | CVH837GKA2* |  |  | EA*4X61L21A*+WALLCON | *80CSU0601716A* | 33200 |  |  | 17.5 | 8.1 | 32200 |  |  | 25000 | 78% | 1.98 | Both | 692.5 | 2.77 | HRCU-A-CB (Split System: Heat Pump with Remote Outdoor Unit-Air-Source) | N/A
210470403 | Central Heat Pump | DAY & NIGHT | CVH837GKA2* |  |  | EA*4X61L21A*+WALLCON | *80CSU0401712A* | 33200 |  |  | 17.5 | 8.1 | 32000 |  |  | 24800 | 78% | 1.98 | Both | 692.5 | 2.77 | HRCU-A-CB (Split System: Heat Pump with Remote Outdoor Unit-Air-Source) | N/A
210598467 | Central Heat Pump | HEIL | HVH825GKA2* |  |  | EN(A,D,W)4X48L21**+WALLCON | *80CSU0401712A* | 24200 |  |  | 17.5 | 8.1 | 21200 |  |  | 16600 | 78% | 2.02 | Both | 505 | 2.02 | HRCU-A-CB (Split System: Heat Pump with Remote Outdoor Unit-Air-Source) | N/A
213779587 | Central Heat Pump | HEIL | HVH837GKA** |  |  | EA*4X60L24A*+WALLCON | *97CMN1002122B* | 32800 |  |  | 17.5 | 8.1 | 31800 |  |  | 24600 | 77% | 1.98 | Both | 682.5 | 2.73 | HRCU-A-CB (Split System: Heat Pump with Remote Outdoor Unit-Air-Source) | N/A
213781467 | Central Heat Pump | HEIL | HVH837GKA2* |  |  | EA*4X60L24A*+WALLCON | *80CTL0902120B* | 32800 |  |  | 17.5 | 8.1 | 31800 |  |  | 24600 | 77% | 1.98 | Both | 682.5 | 2.73 | HRCU-A-CB (Split System: Heat Pump with Remote Outdoor Unit-Air-Source) | N/A
213779572 | Central Heat Pump | KEEPRITE | CVH837GKA** |  |  | EA*4X60L24A*+WALLCON | *80CTL1102120B* | 32800 |  |  | 17.5 | 8.1 | 31800 |  |  | 24600 | 77% | 1.98 | Both | 682.5 | 2.73 | HRCU-A-CB (Split System: Heat Pump with Remote Outdoor Unit-Air-Source) | N/A
210597409 | Central Heat Pump | KEEPRITE | CVH837GKA** |  |  | EA*4X61L21A*+WALLCON | *80CSU0401712A* | 33200 |  |  | 17.5 | 8.1 | 32000 |  |  | 24800 | 78% | 1.98 | Both | 692.5 | 2.77 | HRCU-A-CB (Split System: Heat Pump with Remote Outdoor Unit-Air-Source) | N/A
210473422 | Central Heat Pump | KENMORE | (C,H,T)VH825GKA3* |  |  | EA*4X48L21A*+WALLCON | *80CTL0901716A* | 24200 |  |  | 17.5 | 8.1 | 20800 |  |  | 16500 | 79% | 2.04 | Both | 505 | 2.02 | HRCU-A-CB (Split System: Heat Pump with Remote Outdoor Unit-Air-Source) | N/A
213781533 | Central Heat Pump | KENMORE | (C,H,T)VH837GKA2* |  |  | EA*4X60L24A*+WALLCON | *96CTN1202422B* | 32800 |  |  | 17.5 | 8.1 | 31800 |  |  | 24600 | 77% | 1.98 | Both | 682.5 | 2.73 | HRCU-A-CB (Split System: Heat Pump with Remote Outdoor Unit-Air-Source) | N/A
213781473 | Central Heat Pump | KENMORE | (C,H,T)VH837GKA2* |  |  | EA*4X60L24A*+WALLCON | *80CTL0902120B* | 32800 |  |  | 17.5 | 8.1 | 31800 |  |  | 24600 | 77% | 1.98 | Both | 682.5 | 2.73 | HRCU-A-CB (Split System: Heat Pump with Remote Outdoor Unit-Air-Source) | N/A
210595824 | Central Heat Pump | KENMORE | (C,H,T)VH837GKA** |  |  | EA*4X61L21A*+WALLCON | *80CSU0601716A* | 33200 |  |  | 17.5 | 8.1 | 32200 |  |  | 25000 | 78% | 1.98 | Both | 692.5 | 2.77 | HRCU-A-CB (Split System: Heat Pump with Remote Outdoor Unit-Air-Source) | N/A
210470416 | Central Heat Pump | KENMORE | (C,H,T)VH837GKA2* |  |  | EA*4X61L21A*+WALLCON | *80CSU0601716A* | 33200 |  |  | 17.5 | 8.1 | 32200 |  |  | 25000 | 78% | 1.98 | Both | 692.5 | 2.77 | HRCU-A-CB (Split System: Heat Pump with Remote Outdoor Unit-Air-Source) | N/A
213781534 | Central Heat Pump | TEMPSTAR | TVH837GKA2* |  |  | EA*4X60L24A*+WALLCON | *96CTN1202422B* | 32800 |  |  | 17.5 | 8.1 | 31800 |  |  | 24600 | 77% | 1.98 | Both | 682.5 | 2.73 | HRCU-A-CB (Split System: Heat Pump with Remote Outdoor Unit-Air-Source) | N/A
213779604 | Central Heat Pump | TEMPSTAR | TVH837GKA** |  |  | EA*4X60L24A*+WALLCON | *97CMN1202422B* | 32800 |  |  | 17.5 | 8.1 | 31600 |  |  | 24600 | 78% | 1.98 | Both | 682.5 | 2.73 | HRCU-A-CB (Split System: Heat Pump with Remote Outdoor Unit-Air-Source) | N/A
210600130 | Central Heat Pump | TEMPSTAR | TVH837GKA** |  |  | EHD4X60AAL+WALLCON | *80CTL0901716A* | 33000 |  |  | 17.5 | 8.1 | 32200 |  |  | 24800 | 77% | 2.02 | Both | 687.5 | 2.75 | HRCU-A-CB (Split System: Heat Pump with Remote Outdoor Unit-Air-Source) | N/A
210600108 | Central Heat Pump | TEMPSTAR | TVH837GKA** |  |  | EA*4X61L24A*+WALLCON | *80CSU1002120A* | 33200 |  |  | 17.5 | 8.1 | 32000 |  |  | 24800 | 78% | 1.98 | Both | 692.5 | 2.77 | HRCU-A-CB (Split System: Heat Pump with Remote Outdoor Unit-Air-Source) | N/A
214573436 | Central Heat Pump | KENMORE | (C,H,T)VH837GKA** |  |  | EN(A,D,W)4X48L21**+WALLCON | *80CTL0702120B* | 32400 |  |  | 18.5 | 8.1 | 32800 |  |  | 24800 | 76% | 1.96 | Both | 675 | 2.7 | HRCU-A-CB (Split System: Heat Pump with Remote Outdoor Unit-Air-Source) | N/A
212980511 | Central Heat Pump | AIRQUEST | DLCURAH30ABK |  |  | EA*4X37L21A* | *80MS(N,L)0902120A* | 30800 |  |  | 15.2 | 8.5 | 33600 |  |  | 26400 | 79% | 1.86 | Both | 642.5 | 2.57 | HRCU-A-CB (Split System: Heat Pump with Remote Outdoor Unit-Air-Source) | N/A
215402242 | Central Heat Pump | AMERICAN STANDARD | E4HL5024A1000A |  |  | 4TXCB003DS3 | A952V040BU3SB | 24000 |  |  | 15.2 | 8.5 | 24000 |  |  | 21000 | 88% | 1.85 | Both | 500 | 2 | HRCU-A-CB (Split System: Heat Pump with Remote Outdoor Unit-Air-Source) | N/A
212980914 | Central Heat Pump | ARCOAIRE | DLCURAH30ABK |  |  | EA*4X37L21A* | *80MS(N,L)1102120A* | 30800 |  |  | 15.2 | 8.5 | 33400 |  |  | 26200 | 78% | 1.86 | Both | 642.5 | 2.57 | HRCU-A-CB (Split System: Heat Pump with Remote Outdoor Unit-Air-Source) | N/A
212988048 | Central Heat Pump | BRYANT HEATING AND COOLING SYSTEMS | 38MURAQ30AB3* |  |  | CAP**4221AL* | 916SA60100M21*** | 30200 |  |  | 15.2 | 8.5 | 34000 |  |  | 27400 | 81% | 1.8 | Both | 630 | 2.52 | HRCU-A-CB (Split System: Heat Pump with Remote Outdoor Unit-Air-Source) | N/A
211295828 | Central Heat Pump | BRYANT HEATING AND COOLING SYSTEMS | 38MURAQ30AB3* |  |  | CAP**3721AL* | 912SD60080E21*** | 31200 |  |  | 15.2 | 8.5 | 33400 |  |  | 26000 | 78% | 1.88 | Both | 650 | 2.6 | HRCU-A-CB (Split System: Heat Pump with Remote Outdoor Unit-Air-Source) | N/A
212982612 | Central Heat Pump | CARRIER | 38MURAQ30AB3* |  |  | CAP**3621AL* | 58SU*B080M21**20 | 29400 |  |  | 15.2 | 8.5 | 33800 |  |  | 28000 | 83% | 1.76 | Both | 612.5 | 2.45 | HRCU-A-CB (Split System: Heat Pump with Remote Outdoor Unit-Air-Source) | N/A
212981604 | Central Heat Pump | CARRIER | 38MURAQ30AB3* |  |  | CAP**4221AL* | 58SU*B040M17**12 | 30000 |  |  | 15.2 | 8.5 | 33800 |  |  | 27400 | 81% | 1.78 | Both | 625 | 2.5 | HRCU-A-CB (Split System: Heat Pump with Remote Outdoor Unit-Air-Source) | N/A
212988064 | Central Heat Pump | COMFORTMAKER | DLCURAH30ABK |  |  | EA*4X42L24A* | *96MSN1002120A* | 30000 |  |  | 15.2 | 8.5 | 34000 |  |  | 27200 | 80% | 1.8 | Both | 625 | 2.5 | HRCU-A-CB (Split System: Heat Pump with Remote Outdoor Unit-Air-Source) | N/A
211222533 | Central Heat Pump | COMFORTMAKER | DLCURAH30ABK |  |  | EA*4X37L21A* | *80ESU0601716A | 31200 |  |  | 15.2 | 8.5 | 33400 |  |  | 26000 | 78% | 1.86 | Both | 650 | 2.6 | HRCU-A-CB (Split System: Heat Pump with Remote Outdoor Unit-Air-Source) | N/A
211713398 | Central Heat Pump | COMFORTMAKER | DLCURAH30ABK |  |  | EA*4X43L21A* | *80ESU0601716A | 31200 |  |  | 15.2 | 8.5 | 33400 |  |  | 26000 | 78% | 1.86 | Both | 650 | 2.6 | HRCU-A-CB (Split System: Heat Pump with Remote Outdoor Unit-Air-Source) | N/A
212982222 | Central Heat Pump | DAY & NIGHT | DLCURAH30ABK |  |  | END4X42L17** | *80MSU0401712A* | 29800 |  |  | 15.2 | 8.5 | 33600 |  |  | 27000 | 80% | 1.82 | Both | 620 | 2.48 | HRCU-A-CB (Split System: Heat Pump with Remote Outdoor Unit-Air-Source) | N/A
212989063 | Central Heat Pump | DAY & NIGHT | DLCURAH30ABK |  |  | EA*4X43L21A* | *95MSU0601716A* | 30600 |  |  | 15.2 | 8.5 | 33600 |  |  | 26400 | 79% | 1.86 | Both | 637.5 | 2.55 | HRCU-A-CB (Split System: Heat Pump with Remote Outdoor Unit-Air-Source) | N/A
212988041 | Central Heat Pump | DAY & NIGHT | DLCURAH30ABK |  |  | EA*4X37L21A* | *96MSN1002120A* | 30800 |  |  | 15.2 | 8.5 | 33200 |  |  | 26200 | 79% | 1.84 | Both | 642.5 | 2.57 | HRCU-A-CB (Split System: Heat Pump with Remote Outdoor Unit-Air-Source) | N/A
212982631 | Central Heat Pump | HEIL | DLCURAH30ABK |  |  | EA*4X37L21A* | *80MSU0601716A* | 30800 |  |  | 15.2 | 8.5 | 33000 |  |  | 26200 | 79% | 1.84 | Both | 642.5 | 2.57 | HRCU-A-CB (Split System: Heat Pump with Remote Outdoor Unit-Air-Source) | N/A
212980917 | Central Heat Pump | HEIL | DLCURAH30ABK |  |  | EA*4X37L21A* | *80MS(N,L)1102120A* | 30800 |  |  | 15.2 | 8.5 | 33400 |  |  | 26200 | 78% | 1.86 | Both | 642.5 | 2.57 | HRCU-A-CB (Split System: Heat Pump with Remote Outdoor Unit-Air-Source) | N/A
211713400 | Central Heat Pump | HEIL | DLCURAH30ABK |  |  | EA*4X43L21A* | *80ESU0601716A | 31200 |  |  | 15.2 | 8.5 | 33400 |  |  | 26000 | 78% | 1.86 | Both | 650 | 2.6 | HRCU-A-CB (Split System: Heat Pump with Remote Outdoor Unit-Air-Source) | N/A
212982122 | Central Heat Pump | PAYNE HEATING AND COOLING | 38MURAQ30AB3* |  |  | CAP**3621AL* | PG80MSUA36040B** | 29800 |  |  | 15.2 | 8.5 | 33800 |  |  | 27800 | 82% | 1.76 | Both | 620 | 2.48 | HRCU-A-CB (Split System: Heat Pump with Remote Outdoor Unit-Air-Source) | N/A
212988061 | Central Heat Pump | PAYNE HEATING AND COOLING | 38MURAQ30AB3* |  |  | CAP**4224AL* | PG96MSAA60100C** | 30000 |  |  | 15.2 | 8.5 | 34000 |  |  | 27200 | 80% | 1.8 | Both | 625 | 2.5 | HRCU-A-CB (Split System: Heat Pump with Remote Outdoor Unit-Air-Source) | N/A
212980912 | Central Heat Pump | PAYNE HEATING AND COOLING | 38MURAQ30AB3* |  |  | CAP**3721AL* | PG80MS(A,L)A60110C** | 30800 |  |  | 15.2 | 8.5 | 33400 |  |  | 26200 | 78% | 1.86 | Both | 642.5 | 2.57 | HRCU-A-CB (Split System: Heat Pump with Remote Outdoor Unit-Air-Source) | N/A
212980948 | Central Heat Pump | PAYNE HEATING AND COOLING | 38MURAQ30AB3* |  |  | CAP**4321AL* | PG80MS(A,L)A60110C** | 31000 |  |  | 15.2 | 8.5 | 33600 |  |  | 26200 | 78% | 1.88 | Both | 645 | 2.58 | HRCU-A-CB (Split System: Heat Pump with Remote Outdoor Unit-Air-Source) | N/A
212982225 | Central Heat Pump | SMART COMFORT | DLCURAH30ABK |  |  | END4X42L17** | *80MSU0401712A* | 29800 |  |  | 15.2 | 8.5 | 33600 |  |  | 27000 | 80% | 1.82 | Both | 620 | 2.48 | HRCU-A-CB (Split System: Heat Pump with Remote Outdoor Unit-Air-Source) | N/A
214229241 | Central Heat Pump | SMART COMFORT | DLCURAH30ABK |  |  | EA*4X37L17A* | *80MSU0601716A* | 30400 |  |  | 15.2 | 8.5 | 33400 |  |  | 26800 | 80% | 1.82 | Both | 632.5 | 2.53 | HRCU-A-CB (Split System: Heat Pump with Remote Outdoor Unit-Air-Source) | N/A
212982669 | Central Heat Pump | SMART COMFORT | DLCURAH30ABK |  |  | EA*4X43L21A* | *80MSU0601716A* | 30800 |  |  | 15.2 | 8.5 | 33000 |  |  | 26200 | 79% | 1.86 | Both | 642.5 | 2.57 | HRCU-A-CB (Split System: Heat Pump with Remote Outdoor Unit-Air-Source) | N/A
212976454 | Central Heat Pump | TEMPSTAR | DLCURAH30ABK |  |  | EA*4X37L21A* | *96VTN0802120B* | 30400 |  |  | 15.2 | 8.5 | 33400 |  |  | 27600 | 83% | 1.8 | Both | 632.5 | 2.53 | HRCU-A-CB (Split System: Heat Pump with Remote Outdoor Unit-Air-Source) | N/A
212982634 | Central Heat Pump | TEMPSTAR | DLCURAH30ABK |  |  | EA*4X37L21A* | *80MSU0601716A* | 30800 |  |  | 15.2 | 8.5 | 33000 |  |  | 26200 | 79% | 1.84 | Both | 642.5 | 2.57 | HRCU-A-CB (Split System: Heat Pump with Remote Outdoor Unit-Air-Source) | N/A
212982670 | Central Heat Pump | TEMPSTAR | DLCURAH30ABK |  |  | EA*4X43L21A* | *80MSU0601716A* | 30800 |  |  | 15.2 | 8.5 | 33000 |  |  | 26200 | 79% | 1.86 | Both | 642.5 | 2.57 | HRCU-A-CB (Split System: Heat Pump with Remote Outdoor Unit-Air-Source) | N/A
215402245 | Central Heat Pump | TRANE | E4HL5024A1000A |  |  | 4TXCB003DS3 | A801X060BM4SD | 24000 |  |  | 15.2 | 8.5 | 24000 |  |  | 21000 | 88% | 1.85 | Both | 500 | 2 | HRCU-A-CB (Split System: Heat Pump with Remote Outdoor Unit-Air-Source) | N/A
212982963 | Central Heat Pump | AIRQUEST | DLCURAH30ABK |  |  | EA*4X42L24A* | *80MSU0802120A* | 29600 |  |  | 15.5 | 8.5 | 33600 |  |  | 27400 | 82% | 1.78 | Both | 617.5 | 2.47 | HRCU-A-CB (Split System: Heat Pump with Remote Outdoor Unit-Air-Source) | N/A
211201009 | Central Heat Pump | BRYANT HEATING AND COOLING SYSTEMS | 38MURAQ30AB3* |  |  | FM(C,U)4Z30**AL* |  | 30400 |  |  | 15.5 | 8.5 | 35000 |  |  | 27400 | 78% | 1.82 | Both | 632.5 | 2.53 | HRCU-A-CB (Split System: Heat Pump with Remote Outdoor Unit-Air-Source) | N/A
211194291 | Central Heat Pump | CARRIER | 38MURAQ30AB3* |  |  | FM(C,U)4Z30**AL* |  | 30400 |  |  | 15.5 | 8.5 | 35000 |  |  | 27400 | 78% | 1.82 | Both | 632.5 | 2.53 | HRCU-A-CB (Split System: Heat Pump with Remote Outdoor Unit-Air-Source) | N/A
212982983 | Central Heat Pump | GRANDAIRE | WDLCURAH30ABK |  |  | WLA*434CA* | WFEU080C060B* | 30600 |  |  | 15.5 | 8.5 | 33400 |  |  | 26200 | 78% | 1.88 | Both | 637.5 | 2.55 | HRCU-A-CB (Split System: Heat Pump with Remote Outdoor Unit-Air-Source) | N/A
212982967 | Central Heat Pump | HEIL | DLCURAH30ABK |  |  | EA*4X42L24A* | *80MSU0802120A* | 29600 |  |  | 15.5 | 8.5 | 33600 |  |  | 27400 | 82% | 1.78 | Both | 617.5 | 2.47 | HRCU-A-CB (Split System: Heat Pump with Remote Outdoor Unit-Air-Source) | N/A
211386060 | Central Heat Pump | JOHNSON CONTROLS | HMH72B341 |  |  | XAHD48FXXN1+TXV | TL9E100C20UH11 | 33400 |  |  | 15.5 | 8.5 | 32000 |  |  | 23400 | 73% | 2.04 | Both | 695 | 2.78 | HRCU-A-CB (Split System: Heat Pump with Remote Outdoor Unit-Air-Source) | N/A
212982970 | Central Heat Pump | TEMPSTAR | DLCURAH30ABK |  |  | EA*4X42L24A* | *80MSU0802120A* | 29600 |  |  | 15.5 | 8.5 | 33600 |  |  | 27400 | 82% | 1.78 | Both | 617.5 | 2.47 | HRCU-A-CB (Split System: Heat Pump with Remote Outdoor Unit-Air-Source) | N/A
212985303 | Central Heat Pump | ARCOAIRE | DLCURAH30ABK |  |  | EA*4X43L21A* | *92MSN1002120A* | 30600 |  |  | 16 | 8.5 | 35000 |  |  | 26800 | 77% | 1.86 | Both | 637.5 | 2.55 | HRCU-A-CB (Split System: Heat Pump with Remote Outdoor Unit-Air-Source) | N/A
211397206 | Central Heat Pump | CHAMPION HEATING AND COOLING | HMH72B341 |  |  | XAHD48FXXN1+TXV | TM8V100C16MP12 | 33600 |  |  | 16 | 8.5 | 32400 |  |  | 23800 | 73% | 2.06 | Both | 700 | 2.8 | HRCU-A-CB (Split System: Heat Pump with Remote Outdoor Unit-Air-Source) | N/A
211394703 | Central Heat Pump | COLEMAN | HMH72B341 |  |  | XAHD48FXXN1+TXV | TP9C100C16MP13 | 33000 |  |  | 16 | 8.5 | 31800 |  |  | 23200 | 73% | 2.04 | Both | 687.5 | 2.75 | HRCU-A-CB (Split System: Heat Pump with Remote Outdoor Unit-Air-Source) | N/A
211395065 | Central Heat Pump | COLEMAN | HMH72B341 |  |  | XAHC48FXXN1+TXV | TM9V080C16MP12 | 32800 |  |  | 16.5 | 8.5 | 31800 |  |  | 23200 | 73% | 2.02 | Both | 682.5 | 2.73 | HRCU-A-CB (Split System: Heat Pump with Remote Outdoor Unit-Air-Source) | N/A
211394398 | Central Heat Pump | FRASER-JOHNSTON | HMH72B341 |  |  | XAHD48FXXN1+TXV | TM9V100C20MP12 | 33600 |  |  | 16.5 | 8.5 | 32400 |  |  | 23800 | 73% | 2.06 | Both | 700 | 2.8 | HRCU-A-CB (Split System: Heat Pump with Remote Outdoor Unit-Air-Source) | N/A
211396519 | Central Heat Pump | FRASER-JOHNSTON | HMH72B341 |  |  | XAHC48FXXN1+TXV | TM8Y120C20MP11 | 33800 |  |  | 16.5 | 8.5 | 32400 |  |  | 23800 | 73% | 2.06 | Both | 705 | 2.82 | HRCU-A-CB (Split System: Heat Pump with Remote Outdoor Unit-Air-Source) | N/A
211395102 | Central Heat Pump | JOHNSON CONTROLS | HMH72B341 |  |  | XAHC48FXXN1+TXV | TP9C080C16MP13 | 32800 |  |  | 16.5 | 8.5 | 31800 |  |  | 23200 | 73% | 2.02 | Both | 682.5 | 2.73 | HRCU-A-CB (Split System: Heat Pump with Remote Outdoor Unit-Air-Source) | N/A
211397415 | Central Heat Pump | JOHNSON CONTROLS | HMH72B341 |  |  | XAHC48FXXN1+TXV | TPLC080C16MP13 | 33600 |  |  | 16.5 | 8.5 | 32400 |  |  | 23800 | 73% | 2.06 | Both | 700 | 2.8 | HRCU-A-CB (Split System: Heat Pump with Remote Outdoor Unit-Air-Source) | N/A
211397546 | Central Heat Pump | JOHNSON CONTROLS | HMH72B341 |  |  | XAFD48FXXN1+TXV | TM8V080C16MP12 | 34000 |  |  | 16.5 | 8.5 | 33000 |  |  | 24400 | 74% | 2.1 | Both | 707.5 | 2.83 | HRCU-A-CB (Split System: Heat Pump with Remote Outdoor Unit-Air-Source) | N/A
211394647 | Central Heat Pump | JOHNSON CONTROLS | HMH72B341 |  |  | XAUC48FXXN1+TXV | TM9V100C20MP12 | 34000 |  |  | 16.5 | 8.5 | 33000 |  |  | 24200 | 73% | 2.1 | Both | 707.5 | 2.83 | HRCU-A-CB (Split System: Heat Pump with Remote Outdoor Unit-Air-Source) | N/A
211397909 | Central Heat Pump | JOHNSON CONTROLS | HMH72B341 |  |  | XAUC48FXXN1+TXV | TPLC100C16MP13 | 34000 |  |  | 16.5 | 8.5 | 33200 |  |  | 24400 | 73% | 2.1 | Both | 707.5 | 2.83 | HRCU-A-CB (Split System: Heat Pump with Remote Outdoor Unit-Air-Source) | N/A
211393794 | Central Heat Pump | LUXAIRE | HMH72B341 |  |  | XAHD48FXXN1+TXV | TM9Y120D20MP11 | 33200 |  |  | 16.5 | 8.5 | 32000 |  |  | 23400 | 73% | 2.04 | Both | 692.5 | 2.77 | HRCU-A-CB (Split System: Heat Pump with Remote Outdoor Unit-Air-Source) | N/A
211396444 | Central Heat Pump | LUXAIRE | HMH72B341 |  |  | XAHD48FXXN1+TXV | TM8Y100C20MP11 | 33800 |  |  | 16.5 | 8.5 | 32400 |  |  | 23800 | 73% | 2.06 | Both | 705 | 2.82 | HRCU-A-CB (Split System: Heat Pump with Remote Outdoor Unit-Air-Source) | N/A
211379423 | Central Heat Pump | YORK | HMH72B341 |  |  | XAHC48FXXN1+TXV | TM9E100C16MP12 | 32800 |  |  | 16.5 | 8.5 | 31800 |  |  | 23200 | 73% | 2.02 | Both | 682.5 | 2.73 | HRCU-A-CB (Split System: Heat Pump with Remote Outdoor Unit-Air-Source) | N/A
211379481 | Central Heat Pump | YORK | HMH72B341 |  |  | XAUC48FXXN1+TXV | TM9E080B12MP12 | 33200 |  |  | 16.5 | 8.5 | 32400 |  |  | 23800 | 73% | 2.04 | Both | 692.5 | 2.77 | HRCU-A-CB (Split System: Heat Pump with Remote Outdoor Unit-Air-Source) | N/A
211386044 | Central Heat Pump | CHAMPION HEATING AND COOLING | HMH72B341 |  |  | XAUC48FXXN1+TXV | TMLE080B12MP11 | 33400 |  |  | 17 | 8.5 | 32400 |  |  | 23800 | 73% | 2.04 | Both | 695 | 2.78 | HRCU-A-CB (Split System: Heat Pump with Remote Outdoor Unit-Air-Source) | N/A
211394486 | Central Heat Pump | COLEMAN | HMH72B341 |  |  | XAHC48FXXN1+TXV | CP9C100C20MP13 | 33200 |  |  | 17 | 8.5 | 32000 |  |  | 23400 | 73% | 2.04 | Both | 692.5 | 2.77 | HRCU-A-CB (Split System: Heat Pump with Remote Outdoor Unit-Air-Source) | N/A
211386041 | Central Heat Pump | FRASER-JOHNSTON | HMH72B341 |  |  | XAUC48FXXN1+TXV | TMLE080B12MP11 | 33400 |  |  | 17 | 8.5 | 32400 |  |  | 23800 | 73% | 2.04 | Both | 695 | 2.78 | HRCU-A-CB (Split System: Heat Pump with Remote Outdoor Unit-Air-Source) | N/A
211386008 | Central Heat Pump | LUXAIRE | HMH72B341 |  |  | XAUC48FXXN1+TXV | TM8E080B12MP11 | 33400 |  |  | 17 | 8.5 | 32400 |  |  | 23800 | 73% | 2.04 | Both | 695 | 2.78 | HRCU-A-CB (Split System: Heat Pump with Remote Outdoor Unit-Air-Source) | N/A
211380082 | Central Heat Pump | YORK | HMH72B341 |  |  | XAUC48FXXN1+TXV | TM8E080B12MP11 | 33400 |  |  | 17 | 8.5 | 32400 |  |  | 23800 | 73% | 2.04 | Both | 695 | 2.78 | HRCU-A-CB (Split System: Heat Pump with Remote Outdoor Unit-Air-Source) | N/A
211396831 | Central Heat Pump | LUXAIRE | HMH72B341 |  |  | XAFD48FXXN1+TXV | TM8Y100C16MP11 | 34000 |  |  | 17.5 | 8.5 | 33200 |  |  | 24400 | 73% | 2.08 | Both | 707.5 | 2.83 | HRCU-A-CB (Split System: Heat Pump with Remote Outdoor Unit-Air-Source) | N/A
211241742 | Central Heat Pump | ARCOAIRE | DLCURAH24ABK |  |  | EA*4X30L17A* | *92ESN0401410A* | 24000 |  |  | 15.2 | 8.5 | 26600 |  |  | 23000 | 86% | 1.86 | Both | 500 | 2 | HRCU-A-CB (Split System: Heat Pump with Remote Outdoor Unit-Air-Source) | N/A
211228667 | Central Heat Pump | ARCOAIRE | DLCURAH36ABK |  |  | EA*4X43L21A* | OLV098A12* | 36200 |  |  | 15.2 | 8.5 | 38500 |  |  | 35000 | 91% | 2.06 | Both | 755 | 3.02 | HRCU-A-CB (Split System: Heat Pump with Remote Outdoor Unit-Air-Source) | N/A
211241739 | Central Heat Pump | BRYANT HEATING AND COOLING SYSTEMS | 38MURAQ24AB3* |  |  | CAP**3017AL* | 912SD30040E14*** | 24000 |  |  | 15.2 | 8.5 | 26600 |  |  | 23000 | 86% | 1.86 | Both | 500 | 2 | HRCU-A-CB (Split System: Heat Pump with Remote Outdoor Unit-Air-Source) | N/A
211242497 | Central Heat Pump | BRYANT HEATING AND COOLING SYSTEMS | 38MURAQ24AB3* |  |  | CAP**3621AL* | 915SB36040E17*** | 24200 |  |  | 15.2 | 8.5 | 26400 |  |  | 22600 | 86% | 1.84 | Both | 505 | 2.02 | HRCU-A-CB (Split System: Heat Pump with Remote Outdoor Unit-Air-Source) | N/A
214280284 | Central Heat Pump | AIRQUEST | DLCURAH36ABK |  |  | EA*4X42L21A* | *96MSN0601716A* | 35200 |  |  | 15.5 | 8.5 | 38500 |  |  | 35200 | 91% | 1.88 | Both | 732.5 | 2.93 | HRCU-A-CB (Split System: Heat Pump with Remote Outdoor Unit-Air-Source) | N/A
214280310 | Central Heat Pump | AIRQUEST | DLCURAH36ABK |  |  | EA*4X48L21A* | *96MSN0601716A* | 35600 |  |  | 15.5 | 8.5 | 38000 |  |  | 34800 | 92% | 2.04 | Both | 742.5 | 2.97 | HRCU-A-CB (Split System: Heat Pump with Remote Outdoor Unit-Air-Source) | N/A
212986527 | Central Heat Pump | ARCOAIRE | DLCURAH24ABK |  |  | EA*4X24L17A* | *96MSN0401712A* | 23000 |  |  | 15.5 | 8.5 | 27000 |  |  | 27200 | 101% | 2.3 | Both | 480 | 1.92 | HRCU-A-CB (Split System: Heat Pump with Remote Outdoor Unit-Air-Source) | N/A
211240288 | Central Heat Pump | BRYANT HEATING AND COOLING SYSTEMS | 38MURAQ24AB3* |  |  | CAP**2414AL* | 926TB30040V14*** | 23400 |  |  | 15.5 | 8.5 | 26800 |  |  | 24800 | 93% | 2.04 | Both | 487.5 | 1.95 | HRCU-A-CB (Split System: Heat Pump with Remote Outdoor Unit-Air-Source) | N/A
213078950 | Central Heat Pump | BRYANT HEATING AND COOLING SYSTEMS | 38MURAQ36AB3* |  |  | CAP**3617AL* | 83*SB36040M17*** | 34800 |  |  | 15.5 | 8.5 | 39000 |  |  | 35200 | 90% | 1.8 | Both | 725 | 2.9 | HRCU-A-CB (Split System: Heat Pump with Remote Outdoor Unit-Air-Source) | N/A
212983129 | Central Heat Pump | CARRIER | 38MURAQ24AB3* |  |  | CAP**2417AL* | 59SC2E040M17**12 | 23200 |  |  | 15.5 | 8.5 | 27000 |  |  | 26600 | 99% | 2.24 | Both | 482.5 | 1.93 | HRCU-A-CB (Split System: Heat Pump with Remote Outdoor Unit-Air-Source) | N/A
211245990 | Central Heat Pump | CARRIER | 38MURAQ24AB3* |  |  | CAP**2414AL* | GG96VTAA30040A | 23400 |  |  | 15.5 | 8.5 | 26800 |  |  | 24800 | 93% | 2.04 | Both | 487.5 | 1.95 | HRCU-A-CB (Split System: Heat Pump with Remote Outdoor Unit-Air-Source) | N/A
210450191 | Central Heat Pump | CARRIER | 38MURAQ36AB3* |  |  | CAP**3621AL* | 59TP6B080V17**16 | 35000 |  |  | 15.5 | 8.5 | 39000 |  |  | 35400 | 91% | 1.8 | Both | 730 | 2.92 | HRCU-A-CB (Split System: Heat Pump with Remote Outdoor Unit-Air-Source) | N/A
212986528 | Central Heat Pump | COMFORTMAKER | DLCURAH24ABK |  |  | EA*4X24L17A* | *96MSN0401712A* | 23000 |  |  | 15.5 | 8.5 | 27000 |  |  | 27200 | 101% | 2.3 | Both | 480 | 1.92 | HRCU-A-CB (Split System: Heat Pump with Remote Outdoor Unit-Air-Source) | N/A
212983136 | Central Heat Pump | HEIL | DLCURAH24ABK |  |  | EA*4X24L17A* | *92MSN0401712A* | 23200 |  |  | 15.5 | 8.5 | 27000 |  |  | 26600 | 99% | 2.24 | Both | 482.5 | 1.93 | HRCU-A-CB (Split System: Heat Pump with Remote Outdoor Unit-Air-Source) | N/A
211386168 | Central Heat Pump | LUXAIRE | HMH72B341 |  |  | XAUC48FXXN1+TXV | TL9E100C20UH11 | 34000 |  |  | 15.5 | 8.5 | 32400 |  |  | 23800 | 73% | 2.08 | Both | 707.5 | 2.83 | HRCU-A-CB (Split System: Heat Pump with Remote Outdoor Unit-Air-Source) | N/A
212986525 | Central Heat Pump | PAYNE HEATING AND COOLING | 38MURAQ24AB3* |  |  | CAP**2417AL* | PG96MSAA36040B** | 23000 |  |  | 15.5 | 8.5 | 27000 |  |  | 27200 | 101% | 2.3 | Both | 480 | 1.92 | HRCU-A-CB (Split System: Heat Pump with Remote Outdoor Unit-Air-Source) | N/A
211240289 | Central Heat Pump | PAYNE HEATING AND COOLING | 38MURAQ24AB3* |  |  | CAP**2414AL* | PG96VTAA30040A** | 23400 |  |  | 15.5 | 8.5 | 26800 |  |  | 24800 | 93% | 2.04 | Both | 487.5 | 1.95 | HRCU-A-CB (Split System: Heat Pump with Remote Outdoor Unit-Air-Source) | N/A
212986533 | Central Heat Pump | SMART COMFORT | DLCURAH24ABK |  |  | EA*4X24L17A* | *96MSM0401712A* | 23000 |  |  | 15.5 | 8.5 | 27000 |  |  | 27200 | 101% | 2.3 | Both | 480 | 1.92 | HRCU-A-CB (Split System: Heat Pump with Remote Outdoor Unit-Air-Source) | N/A
211240408 | Central Heat Pump | SMART COMFORT | DLCURAH24ABK |  |  | EA*4X24L17A* | *96VSN0401712A* | 23000 |  |  | 15.5 | 8.5 | 26400 |  |  | 26000 | 98% | 2.18 | Both | 480 | 1.92 | HRCU-A-CB (Split System: Heat Pump with Remote Outdoor Unit-Air-Source) | N/A
211240296 | Central Heat Pump | SMART COMFORT | DLCURAH24ABK |  |  | EA*4X24L14A* | *96VTN0401410A* | 23400 |  |  | 15.5 | 8.5 | 26800 |  |  | 24800 | 93% | 2.04 | Both | 487.5 | 1.95 | HRCU-A-CB (Split System: Heat Pump with Remote Outdoor Unit-Air-Source) | N/A
214280316 | Central Heat Pump | SMART COMFORT | DLCURAH36ABK |  |  | EA*4X48L21A* | *96MSM0601716A* | 35600 |  |  | 15.5 | 8.5 | 38000 |  |  | 34800 | 92% | 2.04 | Both | 742.5 | 2.97 | HRCU-A-CB (Split System: Heat Pump with Remote Outdoor Unit-Air-Source) | N/A
212983138 | Central Heat Pump | TEMPSTAR | DLCURAH24ABK |  |  | EA*4X24L17A* | *92MSN0401712A* | 23200 |  |  | 15.5 | 8.5 | 27000 |  |  | 26600 | 99% | 2.24 | Both | 482.5 | 1.93 | HRCU-A-CB (Split System: Heat Pump with Remote Outdoor Unit-Air-Source) | N/A
211240784 | Central Heat Pump | AIRQUEST | DLCURAH24ABK |  |  | EA*4X24L17A* | OLV098A12* | 23000 |  |  | 16 | 8.5 | 26400 |  |  | 26000 | 98% | 2.18 | Both | 480 | 1.92 | HRCU-A-CB (Split System: Heat Pump with Remote Outdoor Unit-Air-Source) | N/A
212974915 | Central Heat Pump | AIRQUEST | DLCURAH24ABK |  |  | EA*4X24L14A* | *96VTN0401410B* | 23000 |  |  | 16 | 8.5 | 27000 |  |  | 27200 | 101% | 2.3 | Both | 480 | 1.92 | HRCU-A-CB (Split System: Heat Pump with Remote Outdoor Unit-Air-Source) | N/A
212986550 | Central Heat Pump | AIRQUEST | DLCURAH24ABK |  |  | EA*4X30L17A* | *96MSN0401712A* | 23200 |  |  | 16 | 8.5 | 26400 |  |  | 25000 | 95% | 2.08 | Both | 482.5 | 1.93 | HRCU-A-CB (Split System: Heat Pump with Remote Outdoor Unit-Air-Source) | N/A
211240783 | Central Heat Pump | BRYANT HEATING AND COOLING SYSTEMS | 38MURAQ24AB3* |  |  | CAP**2417AL* | OVLAAB036098 | 23000 |  |  | 16 | 8.5 | 26400 |  |  | 26000 | 98% | 2.18 | Both | 480 | 1.92 | HRCU-A-CB (Split System: Heat Pump with Remote Outdoor Unit-Air-Source) | N/A
212986548 | Central Heat Pump | BRYANT HEATING AND COOLING SYSTEMS | 38MURAQ24AB3* |  |  | CAP**3017AL* | 916SA36040M17*** | 23200 |  |  | 16 | 8.5 | 26400 |  |  | 25000 | 95% | 2.08 | Both | 482.5 | 1.93 | HRCU-A-CB (Split System: Heat Pump with Remote Outdoor Unit-Air-Source) | N/A
212975255 | Central Heat Pump | BRYANT HEATING AND COOLING SYSTEMS | 38MURAQ24AB3* |  |  | CAP**2417AL* | 926TC36040V17*** | 23400 |  |  | 16 | 8.5 | 27000 |  |  | 26200 | 97% | 2.18 | Both | 487.5 | 1.95 | HRCU-A-CB (Split System: Heat Pump with Remote Outdoor Unit-Air-Source) | N/A
212983152 | Central Heat Pump | BRYANT HEATING AND COOLING SYSTEMS | 38MURAQ24AB3* |  |  | CAP**3017AL* | 912SE36040M17*** | 23400 |  |  | 16 | 8.5 | 26400 |  |  | 24800 | 94% | 2.04 | Both | 487.5 | 1.95 | HRCU-A-CB (Split System: Heat Pump with Remote Outdoor Unit-Air-Source) | N/A
212974912 | Central Heat Pump | CARRIER | 38MURAQ24AB3* |  |  | CAP**2414AL* | GG96VTAB30040A** | 23000 |  |  | 16 | 8.5 | 27000 |  |  | 27200 | 101% | 2.3 | Both | 480 | 1.92 | HRCU-A-CB (Split System: Heat Pump with Remote Outdoor Unit-Air-Source) | N/A
212973182 | Central Heat Pump | CARRIER | 38MURAQ24AB3* |  |  | CAP**2417AL* | 59SP6B040V17**12 | 23400 |  |  | 16 | 8.5 | 27000 |  |  | 26200 | 97% | 2.18 | Both | 487.5 | 1.95 | HRCU-A-CB (Split System: Heat Pump with Remote Outdoor Unit-Air-Source) | N/A
211240786 | Central Heat Pump | COMFORTMAKER | DLCURAH24ABK |  |  | EA*4X24L17A* | OLV098A12* | 23000 |  |  | 16 | 8.5 | 26400 |  |  | 26000 | 98% | 2.18 | Both | 480 | 1.92 | HRCU-A-CB (Split System: Heat Pump with Remote Outdoor Unit-Air-Source) | N/A
212986564 | Central Heat Pump | COMFORTMAKER | DLCURAH24ABK |  |  | EA*4X36L17A* | *96MSN0401712A* | 23400 |  |  | 16 | 8.5 | 26200 |  |  | 24400 | 93% | 2 | Both | 487.5 | 1.95 | HRCU-A-CB (Split System: Heat Pump with Remote Outdoor Unit-Air-Source) | N/A
212983156 | Central Heat Pump | COMFORTMAKER | DLCURAH24ABK |  |  | EA*4X30L17A* | *92MSN0401712A* | 23400 |  |  | 16 | 8.5 | 26400 |  |  | 24800 | 94% | 2.04 | Both | 487.5 | 1.95 | HRCU-A-CB (Split System: Heat Pump with Remote Outdoor Unit-Air-Source) | N/A
212973186 | Central Heat Pump | COMFORTMAKER | DLCURAH24ABK |  |  | EA*4X24L17A* | *96VSN0401712B* | 23400 |  |  | 16 | 8.5 | 27000 |  |  | 26200 | 97% | 2.18 | Both | 487.5 | 1.95 | HRCU-A-CB (Split System: Heat Pump with Remote Outdoor Unit-Air-Source) | N/A
213078870 | Central Heat Pump | COMFORTMAKER | DLCURAH36ABK |  |  | EA*4X42L21A* | *80MSU1002120A* | 35200 |  |  | 16 | 8.5 | 38500 |  |  | 35000 | 91% | 1.88 | Both | 732.5 | 2.93 | HRCU-A-CB (Split System: Heat Pump with Remote Outdoor Unit-Air-Source) | N/A
211386389 | Central Heat Pump | JOHNSON CONTROLS | HMH72B341 |  |  | XAHC48FXXN1+TXV | TL8E100C20UH11 | 33400 |  |  | 16 | 8.5 | 32000 |  |  | 23200 | 73% | 2.06 | Both | 695 | 2.78 | HRCU-A-CB (Split System: Heat Pump with Remote Outdoor Unit-Air-Source) | N/A
212973189 | Central Heat Pump | KEEPRITE | DLCURAH24ABK |  |  | EA*4X24L17A* | *96VSN0401712B* | 23400 |  |  | 16 | 8.5 | 27000 |  |  | 26200 | 97% | 2.18 | Both | 487.5 | 1.95 | HRCU-A-CB (Split System: Heat Pump with Remote Outdoor Unit-Air-Source) | N/A
212974914 | Central Heat Pump | PAYNE HEATING AND COOLING | 38MURAQ24AB3* |  |  | CAP**2414AL* | PG96VTAB30040A** | 23000 |  |  | 16 | 8.5 | 27000 |  |  | 27200 | 101% | 2.3 | Both | 480 | 1.92 | HRCU-A-CB (Split System: Heat Pump with Remote Outdoor Unit-Air-Source) | N/A
212986573 | Central Heat Pump | PAYNE HEATING AND COOLING | 38MURAQ24AB3* |  |  | CAP**3621AL* | PG96MSAA36040B** | 23400 |  |  | 16 | 8.5 | 26200 |  |  | 24200 | 92% | 2 | Both | 487.5 | 1.95 | HRCU-A-CB (Split System: Heat Pump with Remote Outdoor Unit-Air-Source) | N/A
214229421 | Central Heat Pump | PAYNE HEATING AND COOLING | 38MURAQ36AB3* |  |  | CAP**4224AL* | PG80MSUA60100C** | 35200 |  |  | 16 | 8.5 | 38500 |  |  | 35000 | 91% | 1.88 | Both | 732.5 | 2.93 | HRCU-A-CB (Split System: Heat Pump with Remote Outdoor Unit-Air-Source) | N/A
212972900 | Central Heat Pump | SMART COMFORT | DLCURAH24ABK |  |  | EA*4X24L14A* | *96VSN0401410B* | 23200 |  |  | 16 | 8.5 | 27000 |  |  | 26800 | 99% | 2.26 | Both | 482.5 | 1.93 | HRCU-A-CB (Split System: Heat Pump with Remote Outdoor Unit-Air-Source) | N/A
211380102 | Central Heat Pump | YORK | HMH72B341 |  |  | XAFD48FXXN1+TXV | TL9E100C20UH11 | 34000 |  |  | 16 | 8.5 | 32400 |  |  | 23800 | 73% | 2.08 | Both | 707.5 | 2.83 | HRCU-A-CB (Split System: Heat Pump with Remote Outdoor Unit-Air-Source) | N/A
211398811 | Central Heat Pump | CHAMPION HEATING AND COOLING | HMH72B341 |  |  | XAHC48FXXN1+TXV | TMLE080C16MP11 | 32800 |  |  | 16.5 | 8.5 | 31600 |  |  | 23000 | 73% | 2.04 | Both | 682.5 | 2.73 | HRCU-A-CB (Split System: Heat Pump with Remote Outdoor Unit-Air-Source) | N/A
211395185 | Central Heat Pump | CHAMPION HEATING AND COOLING | HMH72B341 |  |  | XAFD48FXXN1+TXV | TM9V080C16MP12 | 33400 |  |  | 16.5 | 8.5 | 32400 |  |  | 23600 | 73% | 2.06 | Both | 695 | 2.78 | HRCU-A-CB (Split System: Heat Pump with Remote Outdoor Unit-Air-Source) | N/A
211386409 | Central Heat Pump | FRASER-JOHNSTON | HMH72B341 |  |  | XAFD48FXXN1+TXV | TL8E100C20UH11 | 34000 |  |  | 16.5 | 8.5 | 32400 |  |  | 23800 | 73% | 2.1 | Both | 707.5 | 2.83 | HRCU-A-CB (Split System: Heat Pump with Remote Outdoor Unit-Air-Source) | N/A
211396707 | Central Heat Pump | FRASER-JOHNSTON | HMH72B341 |  |  | XAUC48FXXN1+TXV | TM8Y100C20MP11 | 34000 |  |  | 16.5 | 8.5 | 33000 |  |  | 24200 | 73% | 2.1 | Both | 707.5 | 2.83 | HRCU-A-CB (Split System: Heat Pump with Remote Outdoor Unit-Air-Source) | N/A
211398814 | Central Heat Pump | JOHNSON CONTROLS | HMH72B341 |  |  | XAHC48FXXN1+TXV | TMLE080C16MP11 | 32800 |  |  | 16.5 | 8.5 | 31600 |  |  | 23000 | 73% | 2.04 | Both | 682.5 | 2.73 | HRCU-A-CB (Split System: Heat Pump with Remote Outdoor Unit-Air-Source) | N/A
211394285 | Central Heat Pump | JOHNSON CONTROLS | HMH72B341 |  |  | XAHD48FXXN1+TXV | TP9C120D20MP13 | 33400 |  |  | 16.5 | 8.5 | 32000 |  |  | 23200 | 73% | 2.06 | Both | 695 | 2.78 | HRCU-A-CB (Split System: Heat Pump with Remote Outdoor Unit-Air-Source) | N/A
211395224 | Central Heat Pump | LUXAIRE | HMH72B341 |  |  | XAFD48FXXN1+TXV | LP9C080C16MP13 | 33400 |  |  | 16.5 | 8.5 | 32400 |  |  | 23600 | 73% | 2.06 | Both | 695 | 2.78 | HRCU-A-CB (Split System: Heat Pump with Remote Outdoor Unit-Air-Source) | N/A
211379240 | Central Heat Pump | YORK | HMH72B341 |  |  | XAUC48FXXN1+TXV | TP9C100C16MP13 | 33800 |  |  | 16.5 | 8.5 | 32400 |  |  | 23800 | 73% | 2.08 | Both | 705 | 2.82 | HRCU-A-CB (Split System: Heat Pump with Remote Outdoor Unit-Air-Source) | N/A
213296749 | Central Heat Pump | YORK | HMH72B341 |  |  | XAFD48FXXN1+TXV | Y81E120C16LMPS1 | 34000 |  |  | 16.5 | 8.5 | 32800 |  |  | 23400 | 71% | 2.1 | Both | 707.5 | 2.83 | HRCU-A-CB (Split System: Heat Pump with Remote Outdoor Unit-Air-Source) | N/A
211379522 | Central Heat Pump | YORK | HMH72B341 |  |  | XAFD48FXXN1+TXV | TM8Y120C20MP11 | 34000 |  |  | 16.5 | 8.5 | 34000 |  |  | 24200 | 71% | 2.1 | Both | 707.5 | 2.83 | HRCU-A-CB (Split System: Heat Pump with Remote Outdoor Unit-Air-Source) | N/A
211398213 | Central Heat Pump | CHAMPION HEATING AND COOLING | HMH72B341 |  |  | XAFD48FXXN1+TXV | TM8E120C16MP11 | 33600 |  |  | 17 | 8.5 | 32400 |  |  | 23600 | 73% | 2.08 | Both | 700 | 2.8 | HRCU-A-CB (Split System: Heat Pump with Remote Outdoor Unit-Air-Source) | N/A
213297541 | Central Heat Pump | CHAMPION HEATING AND COOLING | HMH72B341 |  |  | XAHC36DXXN1+TXV | Z8ES100C20SMPS1 | 34000 |  |  | 17 | 8.5 | 33400 |  |  | 23600 | 71% | 2.08 | Both | 707.5 | 2.83 | HRCU-A-CB (Split System: Heat Pump with Remote Outdoor Unit-Air-Source) | N/A
211398553 | Central Heat Pump | COLEMAN | HMH72B341 |  |  | XAUC48FXXN1+TXV | TM8E100C16MP11 | 33600 |  |  | 17 | 8.5 | 32400 |  |  | 23600 | 73% | 2.06 | Both | 700 | 2.8 | HRCU-A-CB (Split System: Heat Pump with Remote Outdoor Unit-Air-Source) | N/A
211388344 | Central Heat Pump | COLEMAN | HMH72B341 |  |  | XAUB36DXXN1+TXV | TM9V060B12MP12 | 33800 |  |  | 17 | 8.5 | 33400 |  |  | 23800 | 71% | 2.04 | Both | 705 | 2.82 | HRCU-A-CB (Split System: Heat Pump with Remote Outdoor Unit-Air-Source) | N/A
213297330 | Central Heat Pump | FRASER-JOHNSTON | HMH72B341 |  |  | XAHC30CXXN1+TXV | Z8ES120C16LMPS1 | 32600 |  |  | 17 | 8.5 | 32000 |  |  | 22600 | 71% | 2.04 | Both | 680 | 2.72 | HRCU-A-CB (Split System: Heat Pump with Remote Outdoor Unit-Air-Source) | N/A
213297332 | Central Heat Pump | JOHNSON CONTROLS | HMH72B341 |  |  | XAHC30CXXN1+TXV | Z8ES120C16LMPS1 | 32600 |  |  | 17 | 8.5 | 32000 |  |  | 22600 | 71% | 2.04 | Both | 680 | 2.72 | HRCU-A-CB (Split System: Heat Pump with Remote Outdoor Unit-Air-Source) | N/A
211396047 | Central Heat Pump | JOHNSON CONTROLS | HMH72B341 |  |  | XAUC48FXXN1+TXV | TM9E100C16MP12 | 33400 |  |  | 17 | 8.5 | 32400 |  |  | 23600 | 73% | 2.06 | Both | 695 | 2.78 | HRCU-A-CB (Split System: Heat Pump with Remote Outdoor Unit-Air-Source) | N/A
211398565 | Central Heat Pump | JOHNSON CONTROLS | HMH72B341 |  |  | XAUC48FXXN1+TXV | TM8E100C16MP11 | 33600 |  |  | 17 | 8.5 | 32400 |  |  | 23600 | 73% | 2.06 | Both | 700 | 2.8 | HRCU-A-CB (Split System: Heat Pump with Remote Outdoor Unit-Air-Source) | N/A
213297547 | Central Heat Pump | JOHNSON CONTROLS | HMH72B341 |  |  | XAHC36DXXN1+TXV | Z8ES100C20LMPS1 | 34000 |  |  | 17 | 8.5 | 33400 |  |  | 23600 | 71% | 2.08 | Both | 707.5 | 2.83 | HRCU-A-CB (Split System: Heat Pump with Remote Outdoor Unit-Air-Source) | N/A
213296625 | Central Heat Pump | YORK | HMH72B341 |  |  | XAHC30CXXN1+TXV | Y81E120C16SMPS1 | 32600 |  |  | 17 | 8.5 | 32000 |  |  | 22600 | 71% | 2.04 | Both | 680 | 2.72 | HRCU-A-CB (Split System: Heat Pump with Remote Outdoor Unit-Air-Source) | N/A
211379901 | Central Heat Pump | YORK | HMH72B341 |  |  | XAFD48FXXN1+TXV | TM8E120C16MP11 | 33600 |  |  | 17 | 8.5 | 32400 |  |  | 23600 | 73% | 2.08 | Both | 700 | 2.8 | HRCU-A-CB (Split System: Heat Pump with Remote Outdoor Unit-Air-Source) | N/A
211379954 | Central Heat Pump | YORK | HMH72B341 |  |  | XAFD48FXXN1+TXV | TMLE100C16MP11 | 33600 |  |  | 17 | 8.5 | 32400 |  |  | 23600 | 73% | 2.08 | Both | 700 | 2.8 | HRCU-A-CB (Split System: Heat Pump with Remote Outdoor Unit-Air-Source) | N/A
213296669 | Central Heat Pump | YORK | HMH72B341 |  |  | XAHC36DXXN1+TXV | Y81E100C20LMPS1 | 34000 |  |  | 17 | 8.5 | 33400 |  |  | 23600 | 71% | 2.08 | Both | 707.5 | 2.83 | HRCU-A-CB (Split System: Heat Pump with Remote Outdoor Unit-Air-Source) | N/A
213297166 | Central Heat Pump | CHAMPION HEATING AND COOLING | HMH72B341 |  |  | XAHC30CXXN1+TXV | Z8ES080C20LMPS1 | 32800 |  |  | 17.5 | 8.5 | 32000 |  |  | 22800 | 71% | 2.02 | Both | 682.5 | 2.73 | HRCU-A-CB (Split System: Heat Pump with Remote Outdoor Unit-Air-Source) | N/A
213297336 | Central Heat Pump | CHAMPION HEATING AND COOLING | HMH72B341 |  |  | XAFC36DXXN1+TXV | Z8ES100C20SMPS1 | 34000 |  |  | 17.5 | 8.5 | 33400 |  |  | 24200 | 72% | 2.14 | Both | 707.5 | 2.83 | HRCU-A-CB (Split System: Heat Pump with Remote Outdoor Unit-Air-Source) | N/A
211386648 | Central Heat Pump | CHAMPION HEATING AND COOLING | HMH72B341 |  |  | XAUC48FXXN1+JMET12CS2N1+TXV |  | 34000 |  |  | 17.5 | 8.5 | 32600 |  |  | 23800 | 73% | 2.12 | Both | 707.5 | 2.83 | HRCU-A-CB (Split System: Heat Pump with Remote Outdoor Unit-Air-Source) | N/A
213297158 | Central Heat Pump | COLEMAN | HMH72B341 |  |  | XAHC30CXXN1+TXV | Z8ES080C20SMPS1 | 32800 |  |  | 17.5 | 8.5 | 32000 |  |  | 22800 | 71% | 2.02 | Both | 682.5 | 2.73 | HRCU-A-CB (Split System: Heat Pump with Remote Outdoor Unit-Air-Source) | N/A
213297765 | Central Heat Pump | FRASER-JOHNSTON | HMH72B341 |  |  | XAFC30CXXN1+TXV | Z8ES120C20LMPS1 | 33000 |  |  | 17.5 | 8.5 | 33000 |  |  | 23400 | 71% | 2.04 | Both | 687.5 | 2.75 | HRCU-A-CB (Split System: Heat Pump with Remote Outdoor Unit-Air-Source) | N/A
213297455 | Central Heat Pump | FRASER-JOHNSTON | HMH72B341 |  |  | XAFC36DXXN1+TXV | Z9ES080C20SMPS1 | 34000 |  |  | 17.5 | 8.5 | 33400 |  |  | 24000 | 72% | 2.1 | Both | 707.5 | 2.83 | HRCU-A-CB (Split System: Heat Pump with Remote Outdoor Unit-Air-Source) | N/A
213297335 | Central Heat Pump | FRASER-JOHNSTON | HMH72B341 |  |  | XAFC36DXXN1+TXV | Z8ES100C20SMPS1 | 34000 |  |  | 17.5 | 8.5 | 33400 |  |  | 24200 | 72% | 2.14 | Both | 707.5 | 2.83 | HRCU-A-CB (Split System: Heat Pump with Remote Outdoor Unit-Air-Source) | N/A
213297392 | Central Heat Pump | JOHNSON CONTROLS | HMH72B341 |  |  | XAHC30CXXN1+TXV | Z8ES080C16LMPS1 | 32800 |  |  | 17.5 | 8.5 | 32000 |  |  | 22800 | 71% | 2.04 | Both | 682.5 | 2.73 | HRCU-A-CB (Split System: Heat Pump with Remote Outdoor Unit-Air-Source) | N/A
213297507 | Central Heat Pump | JOHNSON CONTROLS | HMH72B341 |  |  | XAUC48FXXN1+TXV | Z8ET080C16LMPS1 | 33600 |  |  | 17.5 | 8.5 | 32800 |  |  | 23200 | 71% | 2.08 | Both | 700 | 2.8 | HRCU-A-CB (Split System: Heat Pump with Remote Outdoor Unit-Air-Source) | N/A
213297384 | Central Heat Pump | LUXAIRE | HMH72B341 |  |  | XAHC30CXXN1+TXV | Z8ES080C16SMPS1 | 32800 |  |  | 17.5 | 8.5 | 32000 |  |  | 22800 | 71% | 2.04 | Both | 682.5 | 2.73 | HRCU-A-CB (Split System: Heat Pump with Remote Outdoor Unit-Air-Source) | N/A
213296854 | Central Heat Pump | LUXAIRE | HMH72B341 |  |  | XAFC36DXXN1+TXV | Z8ES120C20SMPS1 | 34000 |  |  | 17.5 | 8.5 | 34000 |  |  | 24600 | 72% | 2.12 | Both | 707.5 | 2.83 | HRCU-A-CB (Split System: Heat Pump with Remote Outdoor Unit-Air-Source) | N/A
211378218 | Central Heat Pump | YORK | HMH72B341 |  |  | XAFC30CXXN1+TXV | TMLV100C16MP12 | 33000 |  |  | 17.5 | 8.5 | 33000 |  |  | 23200 | 70% | 2.04 | Both | 687.5 | 2.75 | HRCU-A-CB (Split System: Heat Pump with Remote Outdoor Unit-Air-Source) | N/A
213296709 | Central Heat Pump | YORK | HMH72B341 |  |  | XAFD48FXXN1+TXV | Y82E080C16LMPS1 | 33600 |  |  | 17.5 | 8.5 | 32800 |  |  | 23200 | 71% | 2.08 | Both | 700 | 2.8 | HRCU-A-CB (Split System: Heat Pump with Remote Outdoor Unit-Air-Source) | N/A
213296628 | Central Heat Pump | YORK | HMH72B341 |  |  | XAFC36DXXN1+TXV | Y81E100C20LMPS1 | 34000 |  |  | 17.5 | 8.5 | 33400 |  |  | 24200 | 72% | 2.14 | Both | 707.5 | 2.83 | HRCU-A-CB (Split System: Heat Pump with Remote Outdoor Unit-Air-Source) | N/A
213297376 | Central Heat Pump | CHAMPION HEATING AND COOLING | HMH72B341 |  |  | XAUB30CXXN1+TXV | Z8ES100B12SMPS1 | 32800 |  |  | 18 | 8.5 | 33000 |  |  | 23200 | 70% | 2.04 | Both | 682.5 | 2.73 | HRCU-A-CB (Split System: Heat Pump with Remote Outdoor Unit-Air-Source) | N/A
213297831 | Central Heat Pump | CHAMPION HEATING AND COOLING | HMH72B341 |  |  | XAUB30CXXN1+TXV | Z8ES080B12SMPS1 | 33000 |  |  | 18 | 8.5 | 33000 |  |  | 23400 | 71% | 2.04 | Both | 687.5 | 2.75 | HRCU-A-CB (Split System: Heat Pump with Remote Outdoor Unit-Air-Source) | N/A
213297768 | Central Heat Pump | COLEMAN | HMH72B341 |  |  | XAFC30CXXN1+TXV | Z8ES120C16SMPS1 | 33600 |  |  | 18 | 8.5 | 33000 |  |  | 23400 | 71% | 2.06 | Both | 700 | 2.8 | HRCU-A-CB (Split System: Heat Pump with Remote Outdoor Unit-Air-Source) | N/A
213297375 | Central Heat Pump | FRASER-JOHNSTON | HMH72B341 |  |  | XAUB30CXXN1+TXV | Z8ES100B12SMPS1 | 32800 |  |  | 18 | 8.5 | 33000 |  |  | 23200 | 70% | 2.04 | Both | 682.5 | 2.73 | HRCU-A-CB (Split System: Heat Pump with Remote Outdoor Unit-Air-Source) | N/A
213297770 | Central Heat Pump | FRASER-JOHNSTON | HMH72B341 |  |  | XAFC30CXXN1+TXV | Z8ES120C16SMPS1 | 33600 |  |  | 18 | 8.5 | 33000 |  |  | 23400 | 71% | 2.06 | Both | 700 | 2.8 | HRCU-A-CB (Split System: Heat Pump with Remote Outdoor Unit-Air-Source) | N/A
213296895 | Central Heat Pump | FRASER-JOHNSTON | HMH72B341 |  |  | XAFC36DXXN1+TXV | Z8ES100C16SMPS1 | 34000 |  |  | 18 | 8.5 | 33400 |  |  | 24400 | 73% | 2.12 | Both | 707.5 | 2.83 | HRCU-A-CB (Split System: Heat Pump with Remote Outdoor Unit-Air-Source) | N/A
213297372 | Central Heat Pump | JOHNSON CONTROLS | HMH72B341 |  |  | XAFB30CXXN1+TXV | Z8ES100B12LMPS1 | 32800 |  |  | 18 | 8.5 | 33000 |  |  | 23200 | 70% | 2.04 | Both | 682.5 | 2.73 | HRCU-A-CB (Split System: Heat Pump with Remote Outdoor Unit-Air-Source) | N/A
213297827 | Central Heat Pump | JOHNSON CONTROLS | HMH72B341 |  |  | XAFB30CXXN1+TXV | Z8ES080B12LMPS1 | 33000 |  |  | 18 | 8.5 | 33000 |  |  | 23400 | 71% | 2.04 | Both | 687.5 | 2.75 | HRCU-A-CB (Split System: Heat Pump with Remote Outdoor Unit-Air-Source) | N/A
213296874 | Central Heat Pump | LUXAIRE | HMH72B341 |  |  | XAFC36DXXN1+TXV | Z8ES120C16SMPS1 | 34000 |  |  | 18 | 8.5 | 33400 |  |  | 24400 | 73% | 2.12 | Both | 707.5 | 2.83 | HRCU-A-CB (Split System: Heat Pump with Remote Outdoor Unit-Air-Source) | N/A
213296717 | Central Heat Pump | YORK | HMH72B341 |  |  | XAFC30CXXN1+TXV | Y81E100C16LMPS1 | 33600 |  |  | 18 | 8.5 | 33000 |  |  | 23400 | 71% | 2.06 | Both | 700 | 2.8 | HRCU-A-CB (Split System: Heat Pump with Remote Outdoor Unit-Air-Source) | N/A
213296540 | Central Heat Pump | YORK | HMH72B341 |  |  | XAFC36DXXN1+TXV | Y81E100C16LMPS1 | 34000 |  |  | 18 | 8.5 | 33400 |  |  | 24400 | 73% | 2.12 | Both | 707.5 | 2.83 | HRCU-A-CB (Split System: Heat Pump with Remote Outdoor Unit-Air-Source) | N/A
213296539 | Central Heat Pump | YORK | HMH72B341 |  |  | XAFC36DXXN1+TXV | Y81E100C16SMPS1 | 34000 |  |  | 18 | 8.5 | 33400 |  |  | 24400 | 73% | 2.12 | Both | 707.5 | 2.83 | HRCU-A-CB (Split System: Heat Pump with Remote Outdoor Unit-Air-Source) | N/A
213297487 | Central Heat Pump | JOHNSON CONTROLS | HMH72B341 |  |  | XAFC30CXXN1+TXV | Z8ET120C20LMPS1 | 33600 |  |  | 18.5 | 8.5 | 33000 |  |  | 23400 | 71% | 2.06 | Both | 700 | 2.8 | HRCU-A-CB (Split System: Heat Pump with Remote Outdoor Unit-Air-Source) | N/A
213297727 | Central Heat Pump | JOHNSON CONTROLS | HMH72B341 |  |  | XAFC36DXXN1+TXV | Z8ET120C20LMPS1 | 34000 |  |  | 18.5 | 8.5 | 33400 |  |  | 24200 | 72% | 2.12 | Both | 707.5 | 2.83 | HRCU-A-CB (Split System: Heat Pump with Remote Outdoor Unit-Air-Source) | N/A
213297289 | Central Heat Pump | LUXAIRE | HMH72B341 |  |  | XAHC36DXXN1+TXV | Z8ET100C20LMPS1 | 34000 |  |  | 18.5 | 8.5 | 33400 |  |  | 23600 | 71% | 2.08 | Both | 707.5 | 2.83 | HRCU-A-CB (Split System: Heat Pump with Remote Outdoor Unit-Air-Source) | N/A
213297724 | Central Heat Pump | LUXAIRE | HMH72B341 |  |  | XAFC36DXXN1+TXV | Z8ET120C20LMPS1 | 34000 |  |  | 18.5 | 8.5 | 33400 |  |  | 24200 | 72% | 2.12 | Both | 707.5 | 2.83 | HRCU-A-CB (Split System: Heat Pump with Remote Outdoor Unit-Air-Source) | N/A
213296622 | Central Heat Pump | YORK | HMH72B341 |  |  | XAFC36DXXN1+TXV | Y82E080C16LMPS1 | 34000 |  |  | 18.5 | 8.5 | 33400 |  |  | 24200 | 72% | 2.14 | Both | 707.5 | 2.83 | HRCU-A-CB (Split System: Heat Pump with Remote Outdoor Unit-Air-Source) | N/A
213069269 | Central Heat Pump | ACIQ | DLCURAH36ABK |  |  | EA*4X37L17A* | *96VSN0801716A* | 36200 |  |  | 15.2 | 8.5 | 39500 |  |  | 35000 | 89% | 2.02 | Both | 755 | 3.02 | HRCU-A-CB (Split System: Heat Pump with Remote Outdoor Unit-Air-Source) | N/A
213069458 | Central Heat Pump | ACIQ | DLCURAH36ABK |  |  | EA*4X48L21A* | *92ESN1002122A* | 37400 |  |  | 15.2 | 8.5 | 38500 |  |  | 35000 | 91% | 2.12 | Both | 780 | 3.12 | HRCU-A-CB (Split System: Heat Pump with Remote Outdoor Unit-Air-Source) | N/A
211226614 | Central Heat Pump | AIRQUEST | DLCURAH36ABK |  |  | EA*4X37L17A* | *92ESN0601412A* | 36200 |  |  | 15.2 | 8.5 | 38500 |  |  | 35000 | 91% | 2.02 | Both | 755 | 3.02 | HRCU-A-CB (Split System: Heat Pump with Remote Outdoor Unit-Air-Source) | N/A
211228675 | Central Heat Pump | AIRQUEST | DLCURAH36ABK |  |  | EA*4X43L21A* | OLV112A16A | 36600 |  |  | 15.2 | 8.5 | 38500 |  |  | 35000 | 91% | 2.08 | Both | 762.5 | 3.05 | HRCU-A-CB (Split System: Heat Pump with Remote Outdoor Unit-Air-Source) | N/A
211227553 | Central Heat Pump | AIRQUEST | DLCURAH36ABK |  |  | EA*4X42L21A* | *92ESN1002122A* | 36600 |  |  | 15.2 | 8.5 | 40000 |  |  | 35200 | 88% | 1.94 | Both | 762.5 | 3.05 | HRCU-A-CB (Split System: Heat Pump with Remote Outdoor Unit-Air-Source) | N/A
211229640 | Central Heat Pump | AIRQUEST | DLCURAH36ABK |  |  | EA*4X48L24A* | OLV154F20A | 37400 |  |  | 15.2 | 8.5 | 39000 |  |  | 35000 | 90% | 2.14 | Both | 780 | 3.12 | HRCU-A-CB (Split System: Heat Pump with Remote Outdoor Unit-Air-Source) | N/A
211226637 | Central Heat Pump | ARCOAIRE | DLCURAH36ABK |  |  | EA*4X37L17A* | *92ESN0801716A* | 36800 |  |  | 15.2 | 8.5 | 39500 |  |  | 35000 | 89% | 2.06 | Both | 767.5 | 3.07 | HRCU-A-CB (Split System: Heat Pump with Remote Outdoor Unit-Air-Source) | N/A
212986608 | Central Heat Pump | BRYANT HEATING AND COOLING SYSTEMS | 38MURAQ24AB3* |  |  | CNPV*2417AL* | 916SA36040M17*** | 23200 |  |  | 15.2 | 8.5 | 27200 |  |  | 24800 | 91% | 2.04 | Both | 482.5 | 1.93 | HRCU-A-CB (Split System: Heat Pump with Remote Outdoor Unit-Air-Source) | N/A
211242953 | Central Heat Pump | BRYANT HEATING AND COOLING SYSTEMS | 38MURAQ24AB3* |  |  | CAP**3717AL* | 915SB36040E17*** | 24400 |  |  | 15.2 | 8.5 | 26000 |  |  | 21600 | 83% | 1.78 | Both | 507.5 | 2.03 | HRCU-A-CB (Split System: Heat Pump with Remote Outdoor Unit-Air-Source) | N/A
212986607 | Central Heat Pump | CARRIER | 38MURAQ24AB3* |  |  | CNPV*2417AL* | 59SC6A040M17**12 | 23200 |  |  | 15.2 | 8.5 | 27200 |  |  | 24800 | 91% | 2.04 | Both | 482.5 | 1.93 | HRCU-A-CB (Split System: Heat Pump with Remote Outdoor Unit-Air-Source) | N/A
213077828 | Central Heat Pump | CARRIER | 38MURAQ36AB3* |  |  | CAP**3717AL* | 58S(B,C)*B045M14**12 | 36000 |  |  | 15.2 | 8.5 | 38500 |  |  | 35200 | 91% | 2 | Both | 750 | 3 | HRCU-A-CB (Split System: Heat Pump with Remote Outdoor Unit-Air-Source) | N/A
213079343 | Central Heat Pump | CARRIER | 38MURAQ36AB3* |  |  | CAP**3717AL* | 59SC2E060M14**12 | 36200 |  |  | 15.2 | 8.5 | 38500 |  |  | 35200 | 91% | 2 | Both | 755 | 3.02 | HRCU-A-CB (Split System: Heat Pump with Remote Outdoor Unit-Air-Source) | N/A
213080536 | Central Heat Pump | CARRIER | 38MURAQ36AB3* |  |  | CAP**3721AL* | 59SU5B040M17**12 | 36200 |  |  | 15.2 | 8.5 | 38000 |  |  | 35000 | 92% | 2.04 | Both | 755 | 3.02 | HRCU-A-CB (Split System: Heat Pump with Remote Outdoor Unit-Air-Source) | N/A
211226137 | Central Heat Pump | CARRIER | 38MURAQ36AB3* |  |  | CAP**4321AL* | 59SC2D100E21**22 | 37400 |  |  | 15.2 | 8.5 | 39000 |  |  | 35000 | 90% | 2.16 | Both | 780 | 3.12 | HRCU-A-CB (Split System: Heat Pump with Remote Outdoor Unit-Air-Source) | N/A
211228470 | Central Heat Pump | COMFORTMAKER | DLCURAH36ABK |  |  | EA*4X43L21A* | *92ESN1002122A* | 37400 |  |  | 15.2 | 8.5 | 39000 |  |  | 35000 | 90% | 2.16 | Both | 780 | 3.12 | HRCU-A-CB (Split System: Heat Pump with Remote Outdoor Unit-Air-Source) | N/A
211229007 | Central Heat Pump | COMFORTMAKER | DLCURAH36ABK |  |  | EA*4X48L21A* | *92ESN1002122A* | 37400 |  |  | 15.2 | 8.5 | 38500 |  |  | 35000 | 91% | 2.12 | Both | 780 | 3.12 | HRCU-A-CB (Split System: Heat Pump with Remote Outdoor Unit-Air-Source) | N/A
212986613 | Central Heat Pump | DAY & NIGHT | DLCURAH24ABK |  |  | EN(A,D)4X24L17** | *96MSN0401712A* | 23200 |  |  | 15.2 | 8.5 | 27200 |  |  | 24800 | 91% | 2.04 | Both | 482.5 | 1.93 | HRCU-A-CB (Split System: Heat Pump with Remote Outdoor Unit-Air-Source) | N/A
211244268 | Central Heat Pump | DAY & NIGHT | DLCURAH24ABK |  |  | EN(A,D)4X24L17** | OMV112K14A | 23800 |  |  | 15.2 | 8.5 | 27000 |  |  | 23200 | 86% | 1.9 | Both | 495 | 1.98 | HRCU-A-CB (Split System: Heat Pump with Remote Outdoor Unit-Air-Source) | N/A
211242947 | Central Heat Pump | DAY & NIGHT | DLCURAH24ABK |  |  | EA*4X37L17A* | *95ESN0401410A* | 24800 |  |  | 15.2 | 8.5 | 26200 |  |  | 21200 | 81% | 1.76 | Both | 517.5 | 2.07 | HRCU-A-CB (Split System: Heat Pump with Remote Outdoor Unit-Air-Source) | N/A
213077839 | Central Heat Pump | GRANDAIRE | WDLCURAH36ABK |  |  | WLA*374BA* | WFE*045A036C* | 36000 |  |  | 15.2 | 8.5 | 38500 |  |  | 35400 | 92% | 1.78 | Both | 750 | 3 | HRCU-A-CB (Split System: Heat Pump with Remote Outdoor Unit-Air-Source) | N/A
213080547 | Central Heat Pump | GRANDAIRE | WDLCURAH36ABK |  |  | WLA*374CA* | WFSU040B036B* | 36200 |  |  | 15.2 | 8.5 | 38000 |  |  | 35200 | 93% | 1.88 | Both | 755 | 3.02 | HRCU-A-CB (Split System: Heat Pump with Remote Outdoor Unit-Air-Source) | N/A
211229644 | Central Heat Pump | HEIL | DLCURAH36ABK |  |  | EA*4X48L24A* | OLV154F20A | 37400 |  |  | 15.2 | 8.5 | 39000 |  |  | 35000 | 90% | 2.14 | Both | 780 | 3.12 | HRCU-A-CB (Split System: Heat Pump with Remote Outdoor Unit-Air-Source) | N/A
211244197 | Central Heat Pump | KEEPRITE | DLCURAH24ABK |  |  | EN(A,D)4X24L17** | *95ESN0801716A* | 24200 |  |  | 15.2 | 8.5 | 27400 |  |  | 22600 | 82% | 1.84 | Both | 505 | 2.02 | HRCU-A-CB (Split System: Heat Pump with Remote Outdoor Unit-Air-Source) | N/A
213079351 | Central Heat Pump | KEEPRITE | DLCURAH36ABK |  |  | EA*4X37L17A* | *92MSN0601412A* | 36200 |  |  | 15.2 | 8.5 | 38500 |  |  | 35200 | 91% | 2 | Both | 755 | 3.02 | HRCU-A-CB (Split System: Heat Pump with Remote Outdoor Unit-Air-Source) | N/A
213080544 | Central Heat Pump | KEEPRITE | DLCURAH36ABK |  |  | EA*4X37L21A* | *95MSU0401712A* | 36200 |  |  | 15.2 | 8.5 | 38000 |  |  | 35000 | 92% | 2.04 | Both | 755 | 3.02 | HRCU-A-CB (Split System: Heat Pump with Remote Outdoor Unit-Air-Source) | N/A
211228473 | Central Heat Pump | KEEPRITE | DLCURAH36ABK |  |  | EA*4X43L21A* | *92ESN1002122A* | 37400 |  |  | 15.2 | 8.5 | 39000 |  |  | 35000 | 90% | 2.16 | Both | 780 | 3.12 | HRCU-A-CB (Split System: Heat Pump with Remote Outdoor Unit-Air-Source) | N/A
211244198 | Central Heat Pump | SMART COMFORT | DLCURAH24ABK |  |  | EN(A,D)4X24L17** | *95ESN0801716A* | 24200 |  |  | 15.2 | 8.5 | 27400 |  |  | 22600 | 82% | 1.84 | Both | 505 | 2.02 | HRCU-A-CB (Split System: Heat Pump with Remote Outdoor Unit-Air-Source) | N/A
211242007 | Central Heat Pump | TEMPSTAR | DLCURAH24ABK |  |  | EA*4X36L17A* | *95ESN0401410A* | 24400 |  |  | 15.2 | 8.5 | 26600 |  |  | 22400 | 84% | 1.82 | Both | 507.5 | 2.03 | HRCU-A-CB (Split System: Heat Pump with Remote Outdoor Unit-Air-Source) | N/A
213070972 | Central Heat Pump | ACIQ | DLCURAH24ABK |  |  | EN(A,D)4X24L14** | *92ESN0601412A* | 24200 |  |  | 15.5 | 8.5 | 27200 |  |  | 22600 | 83% | 1.86 | Both | 505 | 2.02 | HRCU-A-CB (Split System: Heat Pump with Remote Outdoor Unit-Air-Source) | N/A
213069893 | Central Heat Pump | ACIQ | DLCURAH24ABK |  |  | EA*4X30L17A* | *95ESN0801716A* | 24600 |  |  | 15.5 | 8.5 | 27000 |  |  | 22400 | 83% | 1.82 | Both | 512.5 | 2.05 | HRCU-A-CB (Split System: Heat Pump with Remote Outdoor Unit-Air-Source) | N/A
213070119 | Central Heat Pump | ACIQ | DLCURAH24ABK |  |  | EA*4X36L17A* | *95ESN0801716A* | 24800 |  |  | 15.5 | 8.5 | 26800 |  |  | 22000 | 82% | 1.8 | Both | 517.5 | 2.07 | HRCU-A-CB (Split System: Heat Pump with Remote Outdoor Unit-Air-Source) | N/A
213069270 | Central Heat Pump | ACIQ | DLCURAH36ABK |  |  | EA*4X37L17A* | *95ESU0601716A* | 36200 |  |  | 15.5 | 8.5 | 38500 |  |  | 35000 | 91% | 2.02 | Both | 755 | 3.02 | HRCU-A-CB (Split System: Heat Pump with Remote Outdoor Unit-Air-Source) | N/A
213075280 | Central Heat Pump | ACIQ | DLCURAH36ABK |  |  | EA*4X37L17A* | *80ESU0601716A | 36600 |  |  | 15.5 | 8.5 | 39500 |  |  | 35000 | 89% | 2.04 | Both | 762.5 | 3.05 | HRCU-A-CB (Split System: Heat Pump with Remote Outdoor Unit-Air-Source) | N/A
213069307 | Central Heat Pump | ACIQ | DLCURAH36ABK |  |  | EA*4X37L21A* | *96VTN0802120A* | 37000 |  |  | 15.5 | 8.5 | 38500 |  |  | 35000 | 91% | 2.1 | Both | 770 | 3.08 | HRCU-A-CB (Split System: Heat Pump with Remote Outdoor Unit-Air-Source) | N/A
213069396 | Central Heat Pump | ACIQ | DLCURAH36ABK |  |  | EA*4X43L21A* | *80ES(N,L)0702116A* | 37200 |  |  | 15.5 | 8.5 | 38500 |  |  | 35000 | 91% | 2.12 | Both | 775 | 3.1 | HRCU-A-CB (Split System: Heat Pump with Remote Outdoor Unit-Air-Source) | N/A
213069407 | Central Heat Pump | ACIQ | DLCURAH36ABK |  |  | EA*4X43L21A* | *80ESU0802120A | 38000 |  |  | 15.5 | 8.5 | 39000 |  |  | 35000 | 90% | 2.16 | Both | 792.5 | 3.17 | HRCU-A-CB (Split System: Heat Pump with Remote Outdoor Unit-Air-Source) | N/A
211241247 | Central Heat Pump | AIRQUEST | DLCURAH24ABK |  |  | EA*4X30L14A* | *96VSN0401410A* | 23600 |  |  | 15.5 | 8.5 | 26200 |  |  | 23600 | 90% | 1.94 | Both | 492.5 | 1.97 | HRCU-A-CB (Split System: Heat Pump with Remote Outdoor Unit-Air-Source) | N/A
211240720 | Central Heat Pump | AIRQUEST | DLCURAH24ABK |  |  | EA*4X24L17A* | *95ESN0801716A* | 24400 |  |  | 15.5 | 8.5 | 27400 |  |  | 23000 | 84% | 1.88 | Both | 507.5 | 2.03 | HRCU-A-CB (Split System: Heat Pump with Remote Outdoor Unit-Air-Source) | N/A
215389816 | Central Heat Pump | AIRQUEST | DLCURAH36ABK |  |  | END4X42L17** | *96VTN0601716B* | 35400 |  |  | 15.5 | 8.5 | 38500 |  |  | 35000 | 91% | 1.94 | Both | 737.5 | 2.95 | HRCU-A-CB (Split System: Heat Pump with Remote Outdoor Unit-Air-Source) | N/A
213078928 | Central Heat Pump | AIRQUEST | DLCURAH36ABK |  |  | EN(A,D,W)4X42L21** | *80MSU1002120A* | 35400 |  |  | 15.5 | 8.5 | 38500 |  |  | 35200 | 91% | 1.88 | Both | 737.5 | 2.95 | HRCU-A-CB (Split System: Heat Pump with Remote Outdoor Unit-Air-Source) | N/A
211226531 | Central Heat Pump | AIRQUEST | DLCURAH36ABK |  |  | EA*4X37L17A* | *80ES(N,L)0901714A* | 36400 |  |  | 15.5 | 8.5 | 38500 |  |  | 35000 | 91% | 2.04 | Both | 757.5 | 3.03 | HRCU-A-CB (Split System: Heat Pump with Remote Outdoor Unit-Air-Source) | N/A
213080030 | Central Heat Pump | AIRQUEST | DLCURAH36ABK |  |  | EA*4X37L21A* | *96MSN0801716A* | 36400 |  |  | 15.5 | 8.5 | 38000 |  |  | 35000 | 92% | 2.06 | Both | 757.5 | 3.03 | HRCU-A-CB (Split System: Heat Pump with Remote Outdoor Unit-Air-Source) | N/A
212383414 | Central Heat Pump | AIRQUEST | DLCURAH36ABK |  |  | EA*4X37L21A* | *95ESU0601716A* | 36800 |  |  | 15.5 | 8.5 | 39000 |  |  | 34800 | 89% | 2.1 | Both | 767.5 | 3.07 | HRCU-A-CB (Split System: Heat Pump with Remote Outdoor Unit-Air-Source) | N/A
211228237 | Central Heat Pump | AIRQUEST | DLCURAH36ABK |  |  | EA*4X43L21A* | *80ES(N,L)0702116A* | 37200 |  |  | 15.5 | 8.5 | 38500 |  |  | 35000 | 91% | 2.12 | Both | 775 | 3.1 | HRCU-A-CB (Split System: Heat Pump with Remote Outdoor Unit-Air-Source) | N/A
211244215 | Central Heat Pump | ARCOAIRE | DLCURAH24ABK |  |  | EN(A,D)4X24L17** | *92ESN0401712A* | 23200 |  |  | 15.5 | 8.5 | 26600 |  |  | 24200 | 91% | 1.98 | Both | 482.5 | 1.93 | HRCU-A-CB (Split System: Heat Pump with Remote Outdoor Unit-Air-Source) | N/A
212986587 | Central Heat Pump | ARCOAIRE | DLCURAH24ABK |  |  | EA*4X37L17A* | *96MSN0401712A* | 24000 |  |  | 15.5 | 8.5 | 25600 |  |  | 22200 | 87% | 1.82 | Both | 500 | 2 | HRCU-A-CB (Split System: Heat Pump with Remote Outdoor Unit-Air-Source) | N/A
211240280 | Central Heat Pump | ARCOAIRE | DLCURAH24ABK |  |  | EA*4X24L14A* | *95ESN0601412A* | 24000 |  |  | 15.5 | 8.5 | 27200 |  |  | 23600 | 87% | 1.92 | Both | 500 | 2 | HRCU-A-CB (Split System: Heat Pump with Remote Outdoor Unit-Air-Source) | N/A
211242678 | Central Heat Pump | ARCOAIRE | DLCURAH24ABK |  |  | EA*4X36L21A* | *95ESN0801716A* | 24800 |  |  | 15.5 | 8.5 | 26800 |  |  | 22000 | 82% | 1.8 | Both | 517.5 | 2.07 | HRCU-A-CB (Split System: Heat Pump with Remote Outdoor Unit-Air-Source) | N/A
213077362 | Central Heat Pump | ARCOAIRE | DLCURAH36ABK |  |  | EA*4X37L17A* | *96VTN0801716B* | 36000 |  |  | 15.5 | 8.5 | 38500 |  |  | 35200 | 91% | 2 | Both | 750 | 3 | HRCU-A-CB (Split System: Heat Pump with Remote Outdoor Unit-Air-Source) | N/A
211226864 | Central Heat Pump | ARCOAIRE | DLCURAH36ABK |  |  | EA*4X37L21A* | *80VSL0451716A* | 36200 |  |  | 15.5 | 8.5 | 38500 |  |  | 34800 | 90% | 2.06 | Both | 755 | 3.02 | HRCU-A-CB (Split System: Heat Pump with Remote Outdoor Unit-Air-Source) | N/A
213080564 | Central Heat Pump | ARCOAIRE | DLCURAH36ABK |  |  | EA*4X43L21A* | *95MSU0401712A* | 36200 |  |  | 15.5 | 8.5 | 38500 |  |  | 35000 | 91% | 2.04 | Both | 755 | 3.02 | HRCU-A-CB (Split System: Heat Pump with Remote Outdoor Unit-Air-Source) | N/A
211226532 | Central Heat Pump | ARCOAIRE | DLCURAH36ABK |  |  | EA*4X37L17A* | *80ES(N,L)0901714A* | 36400 |  |  | 15.5 | 8.5 | 38500 |  |  | 35000 | 91% | 2.04 | Both | 757.5 | 3.03 | HRCU-A-CB (Split System: Heat Pump with Remote Outdoor Unit-Air-Source) | N/A
212383391 | Central Heat Pump | ARCOAIRE | DLCURAH36ABK |  |  | EA*4X37L17A* | *80ESU0601716A | 36600 |  |  | 15.5 | 8.5 | 39500 |  |  | 35000 | 89% | 2.04 | Both | 762.5 | 3.05 | HRCU-A-CB (Split System: Heat Pump with Remote Outdoor Unit-Air-Source) | N/A
211227155 | Central Heat Pump | ARCOAIRE | DLCURAH36ABK |  |  | EA*4X37L21A* | *95ESU1002122A* | 37600 |  |  | 15.5 | 8.5 | 39500 |  |  | 35000 | 89% | 2.14 | Both | 782.5 | 3.13 | HRCU-A-CB (Split System: Heat Pump with Remote Outdoor Unit-Air-Source) | N/A
211243864 | Central Heat Pump | BRYANT HEATING AND COOLING SYSTEMS | 38MURAQ24AB3* |  |  | CNPV*2417AL* | 926SA30040V14*** | 23400 |  |  | 15.5 | 8.5 | 26600 |  |  | 24000 | 90% | 1.96 | Both | 487.5 | 1.95 | HRCU-A-CB (Split System: Heat Pump with Remote Outdoor Unit-Air-Source) | N/A
210450261 | Central Heat Pump | BRYANT HEATING AND COOLING SYSTEMS | 38MURAQ36AB3* |  |  | CNPV*4221AL* | 926TB48080V17*** | 35000 |  |  | 15.5 | 8.5 | 38500 |  |  | 35200 | 91% | 1.86 | Both | 730 | 2.92 | HRCU-A-CB (Split System: Heat Pump with Remote Outdoor Unit-Air-Source) | N/A
213076946 | Central Heat Pump | BRYANT HEATING AND COOLING SYSTEMS | 38MURAQ36AB3* |  |  | CAP**3717AL* | 926SB48080V17*** | 36000 |  |  | 15.5 | 8.5 | 38500 |  |  | 35200 | 91% | 2 | Both | 750 | 3 | HRCU-A-CB (Split System: Heat Pump with Remote Outdoor Unit-Air-Source) | N/A
213078842 | Central Heat Pump | BRYANT HEATING AND COOLING SYSTEMS | 38MURAQ36AB3* |  |  | CAP**3717AL* | 83*SB60100M21*** | 36000 |  |  | 15.5 | 8.5 | 38500 |  |  | 35000 | 91% | 2 | Both | 750 | 3 | HRCU-A-CB (Split System: Heat Pump with Remote Outdoor Unit-Air-Source) | N/A
211229173 | Central Heat Pump | BRYANT HEATING AND COOLING SYSTEMS | 38MURAQ36AB3* |  |  | CAP**4821AL* | 926TB60100V21*** | 36200 |  |  | 15.5 | 8.5 | 38500 |  |  | 34800 | 90% | 2.08 | Both | 755 | 3.02 | HRCU-A-CB (Split System: Heat Pump with Remote Outdoor Unit-Air-Source) | N/A
211227238 | Central Heat Pump | BRYANT HEATING AND COOLING SYSTEMS | 38MURAQ36AB3* |  |  | CAP**3721AL* | OVMAAB042112 | 36200 |  |  | 15.5 | 8.5 | 38500 |  |  | 34800 | 90% | 2.06 | Both | 755 | 3.02 | HRCU-A-CB (Split System: Heat Pump with Remote Outdoor Unit-Air-Source) | N/A
211226529 | Central Heat Pump | BRYANT HEATING AND COOLING SYSTEMS | 38MURAQ36AB3* |  |  | CAP**3717AL* | 8(0,1)*SA42090E17*** | 36400 |  |  | 15.5 | 8.5 | 38500 |  |  | 35000 | 91% | 2.04 | Both | 757.5 | 3.03 | HRCU-A-CB (Split System: Heat Pump with Remote Outdoor Unit-Air-Source) | N/A
213080052 | Central Heat Pump | BRYANT HEATING AND COOLING SYSTEMS | 38MURAQ36AB3* |  |  | CAP**4321AL* | 916SA48080M17*** | 36400 |  |  | 15.5 | 8.5 | 38500 |  |  | 35000 | 91% | 2.06 | Both | 757.5 | 3.03 | HRCU-A-CB (Split System: Heat Pump with Remote Outdoor Unit-Air-Source) | N/A
213079532 | Central Heat Pump | BRYANT HEATING AND COOLING SYSTEMS | 38MURAQ36AB3* |  |  | CAP**3717AL* | 912SE48080M17*** | 36400 |  |  | 15.5 | 8.5 | 38500 |  |  | 35000 | 91% | 2.02 | Both | 757.5 | 3.03 | HRCU-A-CB (Split System: Heat Pump with Remote Outdoor Unit-Air-Source) | N/A
211229046 | Central Heat Pump | BRYANT HEATING AND COOLING SYSTEMS | 38MURAQ36AB3* |  |  | CAP**4821AL* | 915SB60100E21*** | 36400 |  |  | 15.5 | 8.5 | 38500 |  |  | 34800 | 90% | 2.08 | Both | 757.5 | 3.03 | HRCU-A-CB (Split System: Heat Pump with Remote Outdoor Unit-Air-Source) | N/A
211229502 | Central Heat Pump | BRYANT HEATING AND COOLING SYSTEMS | 38MURAQ36AB3* |  |  | CAP**4824AL* | 915SB66100E21*** | 37400 |  |  | 15.5 | 8.5 | 38500 |  |  | 35000 | 91% | 2.14 | Both | 780 | 3.12 | HRCU-A-CB (Split System: Heat Pump with Remote Outdoor Unit-Air-Source) | N/A
212983261 | Central Heat Pump | CARRIER | 38MURAQ18AB3* |  |  | CAP**2417AL* | 59SC2E040M17**12 | 17200 |  |  | 15.5 | 8.5 | 18300 |  |  | 19400 | 106% | 2.32 | Both | 357.5 | 1.43 | HRCU-A-CB (Split System: Heat Pump with Remote Outdoor Unit-Air-Source) | N/A
212975003 | Central Heat Pump | CARRIER | 38MURAQ24AB3* |  |  | CNPV*2414AL* | GG96VTAB30040A** | 23200 |  |  | 15.5 | 8.5 | 27000 |  |  | 25000 | 93% | 2.06 | Both | 482.5 | 1.93 | HRCU-A-CB (Split System: Heat Pump with Remote Outdoor Unit-Air-Source) | N/A
212973252 | Central Heat Pump | CARRIER | 38MURAQ24AB3* |  |  | CNPV*2417AL* | 59SP6B040V17**12 | 23200 |  |  | 15.5 | 8.5 | 27000 |  |  | 25000 | 93% | 2.06 | Both | 482.5 | 1.93 | HRCU-A-CB (Split System: Heat Pump with Remote Outdoor Unit-Air-Source) | N/A
211240039 | Central Heat Pump | CARRIER | 38MURAQ24AB3* |  |  | CNPV*2417AL* | 58S(B,C)*A045E14**12 | 24200 |  |  | 15.5 | 8.5 | 27200 |  |  | 22600 | 83% | 1.86 | Both | 505 | 2.02 | HRCU-A-CB (Split System: Heat Pump with Remote Outdoor Unit-Air-Source) | N/A
210450200 | Central Heat Pump | CARRIER | 38MURAQ36AB3* |  |  | CNPV*4217AL* | 59TP6B080V17**16 | 35400 |  |  | 15.5 | 8.5 | 38500 |  |  | 35000 | 91% | 1.94 | Both | 737.5 | 2.95 | HRCU-A-CB (Split System: Heat Pump with Remote Outdoor Unit-Air-Source) | N/A
213076592 | Central Heat Pump | CARRIER | 38MURAQ36AB3* |  |  | CAP**3717AL* | 58TP*B090V17**16 | 36000 |  |  | 15.5 | 8.5 | 38500 |  |  | 35000 | 91% | 2 | Both | 750 | 3 | HRCU-A-CB (Split System: Heat Pump with Remote Outdoor Unit-Air-Source) | N/A
213076485 | Central Heat Pump | CARRIER | 38MURAQ36AB3* |  |  | CAP**3717AL* | 58TP*B070V17**16 | 36000 |  |  | 15.5 | 8.5 | 38500 |  |  | 35000 | 91% | 2 | Both | 750 | 3 | HRCU-A-CB (Split System: Heat Pump with Remote Outdoor Unit-Air-Source) | N/A
213078841 | Central Heat Pump | CARRIER | 38MURAQ36AB3* |  |  | CAP**3717AL* | 58SU*B040M17**12 | 36000 |  |  | 15.5 | 8.5 | 38500 |  |  | 34800 | 90% | 2.02 | Both | 750 | 3 | HRCU-A-CB (Split System: Heat Pump with Remote Outdoor Unit-Air-Source) | N/A
213078057 | Central Heat Pump | CARRIER | 38MURAQ36AB3* |  |  | CAP**3717AL* | 58S(B,C)*B070M17**16 | 36000 |  |  | 15.5 | 8.5 | 38500 |  |  | 35000 | 91% | 2 | Both | 750 | 3 | HRCU-A-CB (Split System: Heat Pump with Remote Outdoor Unit-Air-Source) | N/A
211225959 | Central Heat Pump | CARRIER | 38MURAQ36AB3* |  |  | CAP**4821AL* | 59TP6B100V21**20 | 36200 |  |  | 15.5 | 8.5 | 38500 |  |  | 34800 | 90% | 2.08 | Both | 755 | 3.02 | HRCU-A-CB (Split System: Heat Pump with Remote Outdoor Unit-Air-Source) | N/A
211225990 | Central Heat Pump | CARRIER | 38MURAQ36AB3* |  |  | CAP**4824AL* | 59SC5B080E21**20 | 36600 |  |  | 15.5 | 8.5 | 38500 |  |  | 34800 | 90% | 2.1 | Both | 762.5 | 3.05 | HRCU-A-CB (Split System: Heat Pump with Remote Outdoor Unit-Air-Source) | N/A
212383387 | Central Heat Pump | CARRIER | 38MURAQ36AB3* |  |  | CAP**3717AL* | 58SU*A060E17**16 | 36600 |  |  | 15.5 | 8.5 | 39500 |  |  | 35000 | 89% | 2.04 | Both | 762.5 | 3.05 | HRCU-A-CB (Split System: Heat Pump with Remote Outdoor Unit-Air-Source) | N/A
211226133 | Central Heat Pump | CARRIER | 38MURAQ36AB3* |  |  | CAP**3721AL* | 58SU*A080E21**20 | 37400 |  |  | 15.5 | 8.5 | 39000 |  |  | 35000 | 90% | 2.16 | Both | 780 | 3.12 | HRCU-A-CB (Split System: Heat Pump with Remote Outdoor Unit-Air-Source) | N/A
211243764 | Central Heat Pump | COMFORTMAKER | DLCURAH24ABK |  |  | EN(A,D)4X24L14** | *96VTN0401410A* | 23400 |  |  | 15.5 | 8.5 | 26600 |  |  | 24000 | 90% | 1.96 | Both | 487.5 | 1.95 | HRCU-A-CB (Split System: Heat Pump with Remote Outdoor Unit-Air-Source) | N/A
211243807 | Central Heat Pump | COMFORTMAKER | DLCURAH24ABK |  |  | EN(A,D)4X24L14** | *92ESN0601412A* | 24200 |  |  | 15.5 | 8.5 | 27200 |  |  | 22600 | 83% | 1.86 | Both | 505 | 2.02 | HRCU-A-CB (Split System: Heat Pump with Remote Outdoor Unit-Air-Source) | N/A
213079050 | Central Heat Pump | COMFORTMAKER | DLCURAH36ABK |  |  | END4X42L17** | *80MSU0401712A* | 35400 |  |  | 15.5 | 8.5 | 39000 |  |  | 34800 | 89% | 1.94 | Both | 737.5 | 2.95 | HRCU-A-CB (Split System: Heat Pump with Remote Outdoor Unit-Air-Source) | N/A
213079402 | Central Heat Pump | COMFORTMAKER | DLCURAH36ABK |  |  | EA*4X37L17A* | *92MSN0601714A* | 36000 |  |  | 15.5 | 8.5 | 38500 |  |  | 35000 | 91% | 2 | Both | 750 | 3 | HRCU-A-CB (Split System: Heat Pump with Remote Outdoor Unit-Air-Source) | N/A
211226698 | Central Heat Pump | COMFORTMAKER | DLCURAH36ABK |  |  | EA*4X37L17A* | *95ESU0601716A* | 36200 |  |  | 15.5 | 8.5 | 38500 |  |  | 35000 | 91% | 2.02 | Both | 755 | 3.02 | HRCU-A-CB (Split System: Heat Pump with Remote Outdoor Unit-Air-Source) | N/A
211229505 | Central Heat Pump | COMFORTMAKER | DLCURAH36ABK |  |  | EA*4X48L24A* | *95ESN1002122A* | 37400 |  |  | 15.5 | 8.5 | 38500 |  |  | 35000 | 91% | 2.14 | Both | 780 | 3.12 | HRCU-A-CB (Split System: Heat Pump with Remote Outdoor Unit-Air-Source) | N/A
211228357 | Central Heat Pump | COMFORTMAKER | DLCURAH36ABK |  |  | EA*4X43L21A* | *80ESU0802120A | 38000 |  |  | 15.5 | 8.5 | 39000 |  |  | 35000 | 90% | 2.16 | Both | 792.5 | 3.17 | HRCU-A-CB (Split System: Heat Pump with Remote Outdoor Unit-Air-Source) | N/A
212986673 | Central Heat Pump | DAY & NIGHT | DLCURAH18ABK |  |  | EA*4X24L17A* | *96MSN0401712A* | 17200 |  |  | 15.5 | 8.5 | 18300 |  |  | 19400 | 106% | 2.32 | Both | 357.5 | 1.43 | HRCU-A-CB (Split System: Heat Pump with Remote Outdoor Unit-Air-Source) | N/A
212986697 | Central Heat Pump | DAY & NIGHT | DLCURAH18ABK |  |  | EA*4X30L17A* | *96MSN0401712A* | 17300 |  |  | 15.5 | 8.5 | 18100 |  |  | 18800 | 104% | 2.24 | Both | 360 | 1.44 | HRCU-A-CB (Split System: Heat Pump with Remote Outdoor Unit-Air-Source) | N/A
211240282 | Central Heat Pump | DAY & NIGHT | DLCURAH24ABK |  |  | EA*4X24L14A* | *95ESN0601412A* | 24000 |  |  | 15.5 | 8.5 | 27200 |  |  | 23600 | 87% | 1.92 | Both | 500 | 2 | HRCU-A-CB (Split System: Heat Pump with Remote Outdoor Unit-Air-Source) | N/A
211242680 | Central Heat Pump | DAY & NIGHT | DLCURAH24ABK |  |  | EA*4X36L21A* | *95ESN0801716A* | 24800 |  |  | 15.5 | 8.5 | 26800 |  |  | 22000 | 82% | 1.8 | Both | 517.5 | 2.07 | HRCU-A-CB (Split System: Heat Pump with Remote Outdoor Unit-Air-Source) | N/A
211241170 | Central Heat Pump | DAY & NIGHT | DLCURAH24ABK |  |  | EA*4X25L17A* | *92ESN0401410A* | 24800 |  |  | 15.5 | 8.5 | 26000 |  |  | 21200 | 82% | 1.76 | Both | 517.5 | 2.07 | HRCU-A-CB (Split System: Heat Pump with Remote Outdoor Unit-Air-Source) | N/A
211229634 | Central Heat Pump | DAY & NIGHT | DLCURAH36ABK |  |  | EA*4X48L24A* | OLV112A16A | 35800 |  |  | 15.5 | 8.5 | 38500 |  |  | 34800 | 90% | 2.04 | Both | 745 | 2.98 | HRCU-A-CB (Split System: Heat Pump with Remote Outdoor Unit-Air-Source) | N/A
213076491 | Central Heat Pump | DAY & NIGHT | DLCURAH36ABK |  |  | EA*4X37L17A* | *80VTL0701716B* | 36000 |  |  | 15.5 | 8.5 | 38500 |  |  | 35000 | 91% | 2 | Both | 750 | 3 | HRCU-A-CB (Split System: Heat Pump with Remote Outdoor Unit-Air-Source) | N/A
213077882 | Central Heat Pump | DAY & NIGHT | DLCURAH36ABK |  |  | EA*4X37L17A* | *80MS(N,L)0701412A* | 36000 |  |  | 15.5 | 8.5 | 38500 |  |  | 35000 | 91% | 2 | Both | 750 | 3 | HRCU-A-CB (Split System: Heat Pump with Remote Outdoor Unit-Air-Source) | N/A
213079537 | Central Heat Pump | DAY & NIGHT | DLCURAH36ABK |  |  | EA*4X37L17A* | *92MSN0801716A* | 36400 |  |  | 15.5 | 8.5 | 38500 |  |  | 35000 | 91% | 2.02 | Both | 757.5 | 3.03 | HRCU-A-CB (Split System: Heat Pump with Remote Outdoor Unit-Air-Source) | N/A
211229506 | Central Heat Pump | DAY & NIGHT | DLCURAH36ABK |  |  | EA*4X48L24A* | *95ESN1002122A* | 37400 |  |  | 15.5 | 8.5 | 38500 |  |  | 35000 | 91% | 2.14 | Both | 780 | 3.12 | HRCU-A-CB (Split System: Heat Pump with Remote Outdoor Unit-Air-Source) | N/A
212981843 | Central Heat Pump | GRANDAIRE | WDLCURAH18ABK |  |  | WLA*244BA* | WFEU100C060B* | 17200 |  |  | 15.5 | 8.5 | 18300 |  |  | 17800 | 97% | 2.14 | Both | 357.5 | 1.43 | HRCU-A-CB (Split System: Heat Pump with Remote Outdoor Unit-Air-Source) | N/A
211242685 | Central Heat Pump | GRANDAIRE | WDLCURAH24ABK |  |  | WLA*364CA* | WFSX080B048A* | 24800 |  |  | 15.5 | 8.5 | 26800 |  |  | 22000 | 82% | 1.8 | Both | 517.5 | 2.07 | HRCU-A-CB (Split System: Heat Pump with Remote Outdoor Unit-Air-Source) | N/A
213079056 | Central Heat Pump | GRANDAIRE | WDLCURAH36ABK |  |  | WLNC424BA* | WFEU040B036B* | 35400 |  |  | 15.5 | 8.5 | 39000 |  |  | 34800 | 89% | 1.94 | Both | 737.5 | 2.95 | HRCU-A-CB (Split System: Heat Pump with Remote Outdoor Unit-Air-Source) | N/A
215389823 | Central Heat Pump | GRANDAIRE | WDLCURAH36ABK |  |  | WLNC424BA* | WFST060B048A* | 35400 |  |  | 15.5 | 8.5 | 38500 |  |  | 35000 | 91% | 1.94 | Both | 737.5 | 2.95 | HRCU-A-CB (Split System: Heat Pump with Remote Outdoor Unit-Air-Source) | N/A
213078984 | Central Heat Pump | GRANDAIRE | WDLCURAH36ABK |  |  | WLA*374BA* | WFEU040B036B* | 36000 |  |  | 15.5 | 8.5 | 38500 |  |  | 34800 | 90% | 2.02 | Both | 750 | 3 | HRCU-A-CB (Split System: Heat Pump with Remote Outdoor Unit-Air-Source) | N/A
214280279 | Central Heat Pump | GRANDAIRE | WDLCURAH36ABK |  |  | WLA*374CA* | WFSX060B048B* | 36000 |  |  | 15.5 | 8.5 | 38000 |  |  | 35000 | 92% | 2.06 | Both | 750 | 3 | HRCU-A-CB (Split System: Heat Pump with Remote Outdoor Unit-Air-Source) | N/A
214280305 | Central Heat Pump | GRANDAIRE | WDLCURAH36ABK |  |  | WLA*434CA* | WFSX060B048B* | 36000 |  |  | 15.5 | 8.5 | 38000 |  |  | 34800 | 92% | 2.06 | Both | 750 | 3 | HRCU-A-CB (Split System: Heat Pump with Remote Outdoor Unit-Air-Source) | N/A
213076595 | Central Heat Pump | GRANDAIRE | WDLCURAH36ABK |  |  | WLA*374BA* | WFET090B048A* | 36000 |  |  | 15.5 | 8.5 | 38500 |  |  | 34800 | 90% | 2.04 | Both | 750 | 3 | HRCU-A-CB (Split System: Heat Pump with Remote Outdoor Unit-Air-Source) | N/A
213077408 | Central Heat Pump | GRANDAIRE | WDLCURAH36ABK |  |  | WLA*434CA* | WFST080B048A* | 36600 |  |  | 15.5 | 8.5 | 38500 |  |  | 34800 | 90% | 2 | Both | 762.5 | 3.05 | HRCU-A-CB (Split System: Heat Pump with Remote Outdoor Unit-Air-Source) | N/A
212383410 | Central Heat Pump | GRANDAIRE | WDLCURAH36ABK |  |  | WLA*374CA* | WFER070B048A* | 36600 |  |  | 15.5 | 8.5 | 39000 |  |  | 34800 | 89% | 2.1 | Both | 762.5 | 3.05 | HRCU-A-CB (Split System: Heat Pump with Remote Outdoor Unit-Air-Source) | N/A
211226812 | Central Heat Pump | GRANDAIRE | WDLCURAH36ABK |  |  | WLA*374CA* | WFEL070C048B* | 37200 |  |  | 15.5 | 8.5 | 38500 |  |  | 35000 | 91% | 2.12 | Both | 775 | 3.1 | HRCU-A-CB (Split System: Heat Pump with Remote Outdoor Unit-Air-Source) | N/A
211227065 | Central Heat Pump | GRANDAIRE | WDLCURAH36ABK |  |  | WLA*374CA* | WFSX080C060A* | 37200 |  |  | 15.5 | 8.5 | 38500 |  |  | 35000 | 91% | 2.12 | Both | 775 | 3.1 | HRCU-A-CB (Split System: Heat Pump with Remote Outdoor Unit-Air-Source) | N/A
212975338 | Central Heat Pump | HEIL | DLCURAH24ABK |  |  | EN(A,D)4X24L17** | *96VTN0401712B* | 23200 |  |  | 15.5 | 8.5 | 27000 |  |  | 25000 | 93% | 2.06 | Both | 482.5 | 1.93 | HRCU-A-CB (Split System: Heat Pump with Remote Outdoor Unit-Air-Source) | N/A
211243869 | Central Heat Pump | HEIL | DLCURAH24ABK |  |  | EN(A,D)4X24L17** | *96VSN0401410A* | 23400 |  |  | 15.5 | 8.5 | 26600 |  |  | 24000 | 90% | 1.96 | Both | 487.5 | 1.95 | HRCU-A-CB (Split System: Heat Pump with Remote Outdoor Unit-Air-Source) | N/A
211241304 | Central Heat Pump | HEIL | DLCURAH24ABK |  |  | EA*4X30L14A* | *96VTN0401410A* | 23600 |  |  | 15.5 | 8.5 | 26200 |  |  | 23600 | 90% | 1.94 | Both | 492.5 | 1.97 | HRCU-A-CB (Split System: Heat Pump with Remote Outdoor Unit-Air-Source) | N/A
212986590 | Central Heat Pump | HEIL | DLCURAH24ABK |  |  | EA*4X37L17A* | *96MSN0401712A* | 24000 |  |  | 15.5 | 8.5 | 25600 |  |  | 22200 | 87% | 1.82 | Both | 500 | 2 | HRCU-A-CB (Split System: Heat Pump with Remote Outdoor Unit-Air-Source) | N/A
211241734 | Central Heat Pump | HEIL | DLCURAH24ABK |  |  | EA*4X30L17A* | *95ESN0801716A* | 24600 |  |  | 15.5 | 8.5 | 27000 |  |  | 22400 | 83% | 1.82 | Both | 512.5 | 2.05 | HRCU-A-CB (Split System: Heat Pump with Remote Outdoor Unit-Air-Source) | N/A
212969942 | Central Heat Pump | HEIL | DLCURAH36ABK |  |  | EA*4X37L17A* | *80VSL0451412B* | 36000 |  |  | 15.5 | 8.5 | 38500 |  |  | 35000 | 91% | 2 | Both | 750 | 3 | HRCU-A-CB (Split System: Heat Pump with Remote Outdoor Unit-Air-Source) | N/A
211229179 | Central Heat Pump | HEIL | DLCURAH36ABK |  |  | EA*4X48L21A* | *96VTN1002120A* | 36200 |  |  | 15.5 | 8.5 | 38500 |  |  | 34800 | 90% | 2.08 | Both | 755 | 3.02 | HRCU-A-CB (Split System: Heat Pump with Remote Outdoor Unit-Air-Source) | N/A
213077404 | Central Heat Pump | HEIL | DLCURAH36ABK |  |  | EA*4X43L21A* | *96VTN0801716B* | 36600 |  |  | 15.5 | 8.5 | 38500 |  |  | 35000 | 91% | 2.06 | Both | 762.5 | 3.05 | HRCU-A-CB (Split System: Heat Pump with Remote Outdoor Unit-Air-Source) | N/A
211226856 | Central Heat Pump | HEIL | DLCURAH36ABK |  |  | EA*4X37L21A* | *80ES(N,L)1102120A* | 37000 |  |  | 15.5 | 8.5 | 38500 |  |  | 34800 | 90% | 2.12 | Both | 770 | 3.08 | HRCU-A-CB (Split System: Heat Pump with Remote Outdoor Unit-Air-Source) | N/A
211228642 | Central Heat Pump | HEIL | DLCURAH36ABK |  |  | EA*4X43L21A* | *96VTN0802120A* | 37000 |  |  | 15.5 | 8.5 | 38500 |  |  | 35000 | 91% | 2.1 | Both | 770 | 3.08 | HRCU-A-CB (Split System: Heat Pump with Remote Outdoor Unit-Air-Source) | N/A
211227072 | Central Heat Pump | HEIL | DLCURAH36ABK |  |  | EA*4X37L21A* | *95ESN1002120A* | 37000 |  |  | 15.5 | 8.5 | 38500 |  |  | 34800 | 90% | 2.1 | Both | 770 | 3.08 | HRCU-A-CB (Split System: Heat Pump with Remote Outdoor Unit-Air-Source) | N/A
211229382 | Central Heat Pump | HEIL | DLCURAH36ABK |  |  | EA*4X48L24A* | *80ESU0802120A | 37600 |  |  | 15.5 | 8.5 | 39500 |  |  | 35000 | 89% | 2.14 | Both | 782.5 | 3.13 | HRCU-A-CB (Split System: Heat Pump with Remote Outdoor Unit-Air-Source) | N/A
215389820 | Central Heat Pump | KEEPRITE | DLCURAH36ABK |  |  | END4X42L17** | *96VTN0601716B* | 35400 |  |  | 15.5 | 8.5 | 38500 |  |  | 35000 | 91% | 1.94 | Both | 737.5 | 2.95 | HRCU-A-CB (Split System: Heat Pump with Remote Outdoor Unit-Air-Source) | N/A
214280275 | Central Heat Pump | KEEPRITE | DLCURAH36ABK |  |  | EA*4X37L21A* | *96MSN0601716A* | 36000 |  |  | 15.5 | 8.5 | 38000 |  |  | 35000 | 92% | 2.06 | Both | 750 | 3 | HRCU-A-CB (Split System: Heat Pump with Remote Outdoor Unit-Air-Source) | N/A
214280301 | Central Heat Pump | KEEPRITE | DLCURAH36ABK |  |  | EA*4X43L21A* | *96MSN0601716A* | 36000 |  |  | 15.5 | 8.5 | 38000 |  |  | 34800 | 92% | 2.06 | Both | 750 | 3 | HRCU-A-CB (Split System: Heat Pump with Remote Outdoor Unit-Air-Source) | N/A
211229150 | Central Heat Pump | KEEPRITE | DLCURAH36ABK |  |  | EA*4X48L21A* | *95ESU1002122A* | 37200 |  |  | 15.5 | 8.5 | 38500 |  |  | 35000 | 91% | 2.12 | Both | 775 | 3.1 | HRCU-A-CB (Split System: Heat Pump with Remote Outdoor Unit-Air-Source) | N/A
212975333 | Central Heat Pump | PAYNE HEATING AND COOLING | 38MURAQ24AB3* |  |  | CNPV*2417AL* | PG96VTAB36040B** | 23200 |  |  | 15.5 | 8.5 | 27000 |  |  | 25000 | 93% | 2.06 | Both | 482.5 | 1.93 | HRCU-A-CB (Split System: Heat Pump with Remote Outdoor Unit-Air-Source) | N/A
211240708 | Central Heat Pump | PAYNE HEATING AND COOLING | 38MURAQ24AB3* |  |  | CAP**2417AL* | PG95ESAA42060B** | 24400 |  |  | 15.5 | 8.5 | 27200 |  |  | 23200 | 85% | 1.9 | Both | 507.5 | 2.03 | HRCU-A-CB (Split System: Heat Pump with Remote Outdoor Unit-Air-Source) | N/A
213078927 | Central Heat Pump | PAYNE HEATING AND COOLING | 38MURAQ36AB3* |  |  | CNPV*4221AL* | PG80MSUA60100C** | 35400 |  |  | 15.5 | 8.5 | 38500 |  |  | 35200 | 91% | 1.88 | Both | 737.5 | 2.95 | HRCU-A-CB (Split System: Heat Pump with Remote Outdoor Unit-Air-Source) | N/A
213079047 | Central Heat Pump | PAYNE HEATING AND COOLING | 38MURAQ36AB3* |  |  | CNPV*4217AL* | PG80MSUA36040B** | 35400 |  |  | 15.5 | 8.5 | 39000 |  |  | 34800 | 89% | 1.94 | Both | 737.5 | 2.95 | HRCU-A-CB (Split System: Heat Pump with Remote Outdoor Unit-Air-Source) | N/A
211228398 | Central Heat Pump | PAYNE HEATING AND COOLING | 38MURAQ36AB3* |  |  | CAP**4321AL* | PG80VTLA66110C** | 37200 |  |  | 15.5 | 8.5 | 38500 |  |  | 34800 | 90% | 2.12 | Both | 775 | 3.1 | HRCU-A-CB (Split System: Heat Pump with Remote Outdoor Unit-Air-Source) | N/A
211228880 | Central Heat Pump | PAYNE HEATING AND COOLING | 38MURAQ36AB3* |  |  | CAP**4821AL* | PG80ESUA60080C** | 37400 |  |  | 15.5 | 8.5 | 38500 |  |  | 35000 | 91% | 2.14 | Both | 780 | 3.12 | HRCU-A-CB (Split System: Heat Pump with Remote Outdoor Unit-Air-Source) | N/A
212981841 | Central Heat Pump | SMART COMFORT | DLCURAH18ABK |  |  | EA*4X24L17A* | *80MSU1002120A* | 17200 |  |  | 15.5 | 8.5 | 18300 |  |  | 19400 | 106% | 2.32 | Both | 357.5 | 1.43 | HRCU-A-CB (Split System: Heat Pump with Remote Outdoor Unit-Air-Source) | N/A
211244187 | Central Heat Pump | SMART COMFORT | DLCURAH24ABK |  |  | EN(A,D)4X24L17** | *95ESN0601714A* | 24200 |  |  | 15.5 | 8.5 | 27200 |  |  | 22800 | 84% | 1.86 | Both | 505 | 2.02 | HRCU-A-CB (Split System: Heat Pump with Remote Outdoor Unit-Air-Source) | N/A
211240726 | Central Heat Pump | SMART COMFORT | DLCURAH24ABK |  |  | EA*4X24L17A* | *95ESN0801716A* | 24400 |  |  | 15.5 | 8.5 | 27400 |  |  | 23000 | 84% | 1.88 | Both | 507.5 | 2.03 | HRCU-A-CB (Split System: Heat Pump with Remote Outdoor Unit-Air-Source) | N/A
213076953 | Central Heat Pump | SMART COMFORT | DLCURAH36ABK |  |  | EA*4X37L17A* | *96VSN0801716B* | 36000 |  |  | 15.5 | 8.5 | 38500 |  |  | 35200 | 91% | 2 | Both | 750 | 3 | HRCU-A-CB (Split System: Heat Pump with Remote Outdoor Unit-Air-Source) | N/A
213078850 | Central Heat Pump | SMART COMFORT | DLCURAH36ABK |  |  | EA*4X37L17A* | *80MSU1002120A* | 36000 |  |  | 15.5 | 8.5 | 38500 |  |  | 35000 | 91% | 2 | Both | 750 | 3 | HRCU-A-CB (Split System: Heat Pump with Remote Outdoor Unit-Air-Source) | N/A
213079406 | Central Heat Pump | SMART COMFORT | DLCURAH36ABK |  |  | EA*4X37L17A* | *92MSN0601714A* | 36000 |  |  | 15.5 | 8.5 | 38500 |  |  | 35000 | 91% | 2 | Both | 750 | 3 | HRCU-A-CB (Split System: Heat Pump with Remote Outdoor Unit-Air-Source) | N/A
214280302 | Central Heat Pump | SMART COMFORT | DLCURAH36ABK |  |  | EA*4X43L21A* | *96MSN0601716A* | 36000 |  |  | 15.5 | 8.5 | 38000 |  |  | 34800 | 92% | 2.06 | Both | 750 | 3 | HRCU-A-CB (Split System: Heat Pump with Remote Outdoor Unit-Air-Source) | N/A
211228506 | Central Heat Pump | SMART COMFORT | DLCURAH36ABK |  |  | EA*4X43L21A* | *95ESN0802120A* | 37200 |  |  | 15.5 | 8.5 | 38500 |  |  | 35000 | 91% | 2.12 | Both | 775 | 3.1 | HRCU-A-CB (Split System: Heat Pump with Remote Outdoor Unit-Air-Source) | N/A
211240594 | Central Heat Pump | TEMPSTAR | DLCURAH24ABK |  |  | EA*4X24L17A* | *96VTN0401410A* | 23400 |  |  | 15.5 | 8.5 | 26800 |  |  | 24800 | 93% | 2.04 | Both | 487.5 | 1.95 | HRCU-A-CB (Split System: Heat Pump with Remote Outdoor Unit-Air-Source) | N/A
211241759 | Central Heat Pump | TEMPSTAR | DLCURAH24ABK |  |  | EA*4X30L17A* | *92ESN0401712A* | 23600 |  |  | 15.5 | 8.5 | 26200 |  |  | 23600 | 90% | 1.94 | Both | 492.5 | 1.97 | HRCU-A-CB (Split System: Heat Pump with Remote Outdoor Unit-Air-Source) | N/A
215389822 | Central Heat Pump | TEMPSTAR | DLCURAH36ABK |  |  | END4X42L17** | *96VTN0601716B* | 35400 |  |  | 15.5 | 8.5 | 38500 |  |  | 35000 | 91% | 1.94 | Both | 737.5 | 2.95 | HRCU-A-CB (Split System: Heat Pump with Remote Outdoor Unit-Air-Source) | N/A
211228758 | Central Heat Pump | TEMPSTAR | DLCURAH36ABK |  |  | EA*4X48L21A* | *80ES(N,L)0701712A* | 36000 |  |  | 15.5 | 8.5 | 38500 |  |  | 34800 | 90% | 2.06 | Both | 750 | 3 | HRCU-A-CB (Split System: Heat Pump with Remote Outdoor Unit-Air-Source) | N/A
211226870 | Central Heat Pump | TEMPSTAR | DLCURAH36ABK |  |  | EA*4X37L21A* | *80VSL0451716A* | 36200 |  |  | 15.5 | 8.5 | 38500 |  |  | 34800 | 90% | 2.06 | Both | 755 | 3.02 | HRCU-A-CB (Split System: Heat Pump with Remote Outdoor Unit-Air-Source) | N/A
211229044 | Central Heat Pump | TEMPSTAR | DLCURAH36ABK |  |  | EA*4X48L21A* | *95ESN0802120A* | 36600 |  |  | 15.5 | 8.5 | 38500 |  |  | 34800 | 90% | 2.08 | Both | 762.5 | 3.05 | HRCU-A-CB (Split System: Heat Pump with Remote Outdoor Unit-Air-Source) | N/A
211228406 | Central Heat Pump | TEMPSTAR | DLCURAH36ABK |  |  | EA*4X43L21A* | *80VTL1102122A* | 37200 |  |  | 15.5 | 8.5 | 38500 |  |  | 34800 | 90% | 2.12 | Both | 775 | 3.1 | HRCU-A-CB (Split System: Heat Pump with Remote Outdoor Unit-Air-Source) | N/A
213070995 | Central Heat Pump | ACIQ | DLCURAH24ABK |  |  | EN(A,D)4X24L17** | *96VSN0601714A* | 23600 |  |  | 16 | 8.5 | 26800 |  |  | 23400 | 87% | 1.92 | Both | 492.5 | 1.97 | HRCU-A-CB (Split System: Heat Pump with Remote Outdoor Unit-Air-Source) | N/A
213071058 | Central Heat Pump | ACIQ | DLCURAH24ABK |  |  | EN(A,D)4X24L17** | *80VTL0451412A* | 23800 |  |  | 16 | 8.5 | 26800 |  |  | 23200 | 87% | 1.92 | Both | 495 | 1.98 | HRCU-A-CB (Split System: Heat Pump with Remote Outdoor Unit-Air-Source) | N/A
213071018 | Central Heat Pump | ACIQ | DLCURAH24ABK |  |  | EN(A,D)4X24L17** | *96VSN0801716A* | 23800 |  |  | 16 | 8.5 | 26800 |  |  | 23400 | 87% | 1.92 | Both | 495 | 1.98 | HRCU-A-CB (Split System: Heat Pump with Remote Outdoor Unit-Air-Source) | N/A
213070984 | Central Heat Pump | ACIQ | DLCURAH24ABK |  |  | EN(A,D)4X24L14** | *80ES(N,L)0701412A* | 23800 |  |  | 16 | 8.5 | 26800 |  |  | 23200 | 87% | 1.92 | Both | 495 | 1.98 | HRCU-A-CB (Split System: Heat Pump with Remote Outdoor Unit-Air-Source) | N/A
213071035 | Central Heat Pump | ACIQ | DLCURAH24ABK |  |  | EN(A,D)4X24L17** | *80VSL0451716A* | 23800 |  |  | 16 | 8.5 | 26800 |  |  | 23400 | 87% | 1.92 | Both | 495 | 1.98 | HRCU-A-CB (Split System: Heat Pump with Remote Outdoor Unit-Air-Source) | N/A
213070916 | Central Heat Pump | ACIQ | DLCURAH24ABK |  |  | EN(A,D)4X24L14** | *80VSL0451412A* | 23800 |  |  | 16 | 8.5 | 26800 |  |  | 23200 | 87% | 1.9 | Both | 495 | 1.98 | HRCU-A-CB (Split System: Heat Pump with Remote Outdoor Unit-Air-Source) | N/A
213071182 | Central Heat Pump | ACIQ | DLCURAH24ABK |  |  | EN(A,D)4X24L17** | *80ES(N,L)0701412A* | 23800 |  |  | 16 | 8.5 | 26800 |  |  | 23200 | 87% | 1.92 | Both | 495 | 1.98 | HRCU-A-CB (Split System: Heat Pump with Remote Outdoor Unit-Air-Source) | N/A
213069933 | Central Heat Pump | ACIQ | DLCURAH24ABK |  |  | EA*4X30L17A* | OMV112K14A | 24000 |  |  | 16 | 8.5 | 26400 |  |  | 23000 | 87% | 1.9 | Both | 500 | 2 | HRCU-A-CB (Split System: Heat Pump with Remote Outdoor Unit-Air-Source) | N/A
213070463 | Central Heat Pump | ACIQ | DLCURAH24ABK |  |  | EA*4X37L17A* | *96VSN0401410A* | 24200 |  |  | 16 | 8.5 | 25600 |  |  | 21800 | 85% | 1.8 | Both | 505 | 2.02 | HRCU-A-CB (Split System: Heat Pump with Remote Outdoor Unit-Air-Source) | N/A
213071188 | Central Heat Pump | ACIQ | DLCURAH24ABK |  |  | EN(A,D)4X24L17** | *80ESU0601716A | 24400 |  |  | 16 | 8.5 | 27200 |  |  | 22600 | 83% | 1.86 | Both | 507.5 | 2.03 | HRCU-A-CB (Split System: Heat Pump with Remote Outdoor Unit-Air-Source) | N/A
213070395 | Central Heat Pump | ACIQ | DLCURAH24ABK |  |  | EA*4X36L21A* | *95ESN0601714A* | 24800 |  |  | 16 | 8.5 | 26600 |  |  | 22000 | 83% | 1.82 | Both | 517.5 | 2.07 | HRCU-A-CB (Split System: Heat Pump with Remote Outdoor Unit-Air-Source) | N/A
213069499 | Central Heat Pump | ACIQ | DLCURAH36ABK |  |  | EA*4X48L24A* | *92ESN1202420A* | 36200 |  |  | 16 | 8.5 | 38500 |  |  | 34600 | 90% | 2.08 | Both | 755 | 3.02 | HRCU-A-CB (Split System: Heat Pump with Remote Outdoor Unit-Air-Source) | N/A
213075287 | Central Heat Pump | ACIQ | DLCURAH36ABK |  |  | EA*4X43L21A* | *92ESN0801716A* | 36400 |  |  | 16 | 8.5 | 38500 |  |  | 34800 | 90% | 2.08 | Both | 757.5 | 3.03 | HRCU-A-CB (Split System: Heat Pump with Remote Outdoor Unit-Air-Source) | N/A
213069439 | Central Heat Pump | ACIQ | DLCURAH36ABK |  |  | EA*4X48L21A* | *80ES(N,L)0901714A* | 36400 |  |  | 16 | 8.5 | 38500 |  |  | 34800 | 90% | 2.08 | Both | 757.5 | 3.03 | HRCU-A-CB (Split System: Heat Pump with Remote Outdoor Unit-Air-Source) | N/A
213075284 | Central Heat Pump | ACIQ | DLCURAH36ABK |  |  | EA*4X37L21A* | *92ESN1002120A* | 37200 |  |  | 16 | 8.5 | 39000 |  |  | 34800 | 89% | 2.12 | Both | 775 | 3.1 | HRCU-A-CB (Split System: Heat Pump with Remote Outdoor Unit-Air-Source) | N/A
212985826 | Central Heat Pump | AIRQUEST | DLCURAH24ABK |  |  | EN(A,D)4X24L14** | *96MSN0261410A* | 23200 |  |  | 16 | 8.5 | 27000 |  |  | 25200 | 93% | 2.08 | Both | 482.5 | 1.93 | HRCU-A-CB (Split System: Heat Pump with Remote Outdoor Unit-Air-Source) | N/A
211241597 | Central Heat Pump | AIRQUEST | DLCURAH24ABK |  |  | EA*4X30L17A* | *96VTN0401410A* | 23200 |  |  | 16 | 8.5 | 25800 |  |  | 24200 | 94% | 2.02 | Both | 482.5 | 1.93 | HRCU-A-CB (Split System: Heat Pump with Remote Outdoor Unit-Air-Source) | N/A
211243883 | Central Heat Pump | AIRQUEST | DLCURAH24ABK |  |  | EN(A,D)4X24L17** | *96VSN0601412A* | 23200 |  |  | 16 | 8.5 | 26400 |  |  | 24600 | 93% | 2.04 | Both | 482.5 | 1.93 | HRCU-A-CB (Split System: Heat Pump with Remote Outdoor Unit-Air-Source) | N/A
211244090 | Central Heat Pump | AIRQUEST | DLCURAH24ABK |  |  | EN(A,D)4X24L17** | *96VTN0601714A* | 23400 |  |  | 16 | 8.5 | 26600 |  |  | 23800 | 89% | 1.96 | Both | 487.5 | 1.95 | HRCU-A-CB (Split System: Heat Pump with Remote Outdoor Unit-Air-Source) | N/A
212983176 | Central Heat Pump | AIRQUEST | DLCURAH24ABK |  |  | EA*4X36L21A* | *92MSN0401712A* | 23600 |  |  | 16 | 8.5 | 26400 |  |  | 24000 | 91% | 1.96 | Both | 492.5 | 1.97 | HRCU-A-CB (Split System: Heat Pump with Remote Outdoor Unit-Air-Source) | N/A
211243700 | Central Heat Pump | AIRQUEST | DLCURAH24ABK |  |  | EN(A,D)4X24L14** | *80VSL0451412A* | 23800 |  |  | 16 | 8.5 | 26800 |  |  | 23200 | 87% | 1.9 | Both | 495 | 1.98 | HRCU-A-CB (Split System: Heat Pump with Remote Outdoor Unit-Air-Source) | N/A
211243941 | Central Heat Pump | AIRQUEST | DLCURAH24ABK |  |  | EN(A,D)4X24L17** | *80VSL0451716A* | 23800 |  |  | 16 | 8.5 | 26800 |  |  | 23400 | 87% | 1.92 | Both | 495 | 1.98 | HRCU-A-CB (Split System: Heat Pump with Remote Outdoor Unit-Air-Source) | N/A
211240652 | Central Heat Pump | AIRQUEST | DLCURAH24ABK |  |  | EA*4X24L17A* | *80ES(N,L)0701712A* | 24000 |  |  | 16 | 8.5 | 27000 |  |  | 23600 | 87% | 1.94 | Both | 500 | 2 | HRCU-A-CB (Split System: Heat Pump with Remote Outdoor Unit-Air-Source) | N/A
211240366 | Central Heat Pump | AIRQUEST | DLCURAH24ABK |  |  | EA*4X24L17A* | *80VSL0451412A* | 24000 |  |  | 16 | 8.5 | 27000 |  |  | 23800 | 88% | 1.96 | Both | 500 | 2 | HRCU-A-CB (Split System: Heat Pump with Remote Outdoor Unit-Air-Source) | N/A
212973194 | Central Heat Pump | AIRQUEST | DLCURAH24ABK |  |  | EA*4X25L17A* | *96VSN0401712B* | 24200 |  |  | 16 | 8.5 | 25400 |  |  | 21800 | 86% | 1.8 | Both | 505 | 2.02 | HRCU-A-CB (Split System: Heat Pump with Remote Outdoor Unit-Air-Source) | N/A
211242831 | Central Heat Pump | AIRQUEST | DLCURAH24ABK |  |  | EA*4X37L17A* | *80ES(N,L)0701716A* | 25400 |  |  | 16 | 8.5 | 26400 |  |  | 21000 | 80% | 1.76 | Both | 530 | 2.12 | HRCU-A-CB (Split System: Heat Pump with Remote Outdoor Unit-Air-Source) | N/A
213080404 | Central Heat Pump | AIRQUEST | DLCURAH36ABK |  |  | EA*4X42L24A* | *96MSN1002122A* | 35400 |  |  | 16 | 8.5 | 38500 |  |  | 35000 | 91% | 1.88 | Both | 737.5 | 2.95 | HRCU-A-CB (Split System: Heat Pump with Remote Outdoor Unit-Air-Source) | N/A
211228903 | Central Heat Pump | AIRQUEST | DLCURAH36ABK |  |  | EA*4X48L21A* | *80VTL0701716A* | 35800 |  |  | 16 | 8.5 | 38500 |  |  | 34600 | 90% | 2.04 | Both | 745 | 2.98 | HRCU-A-CB (Split System: Heat Pump with Remote Outdoor Unit-Air-Source) | N/A
213080210 | Central Heat Pump | AIRQUEST | DLCURAH36ABK |  |  | EA*4X48L24A* | *96MSN0802120A* | 36000 |  |  | 16 | 8.5 | 38000 |  |  | 34800 | 92% | 2.04 | Both | 750 | 3 | HRCU-A-CB (Split System: Heat Pump with Remote Outdoor Unit-Air-Source) | N/A
213077948 | Central Heat Pump | AIRQUEST | DLCURAH36ABK |  |  | EA*4X37L21A* | *80MS(N,L)0701712A* | 36200 |  |  | 16 | 8.5 | 38000 |  |  | 34800 | 92% | 2.04 | Both | 755 | 3.02 | HRCU-A-CB (Split System: Heat Pump with Remote Outdoor Unit-Air-Source) | N/A
211228323 | Central Heat Pump | AIRQUEST | DLCURAH36ABK |  |  | EA*4X43L21A* | *80VSL0902120A* | 36200 |  |  | 16 | 8.5 | 38500 |  |  | 34800 | 90% | 2.06 | Both | 755 | 3.02 | HRCU-A-CB (Split System: Heat Pump with Remote Outdoor Unit-Air-Source) | N/A
213078178 | Central Heat Pump | AIRQUEST | DLCURAH36ABK |  |  | EA*4X37L21A* | *80MS(N,L)0702116A* | 36400 |  |  | 16 | 8.5 | 38000 |  |  | 34800 | 92% | 2.06 | Both | 757.5 | 3.03 | HRCU-A-CB (Split System: Heat Pump with Remote Outdoor Unit-Air-Source) | N/A
211228870 | Central Heat Pump | AIRQUEST | DLCURAH36ABK |  |  | EA*4X48L21A* | *80ESU0601716A | 36600 |  |  | 16 | 8.5 | 38500 |  |  | 34800 | 90% | 2.08 | Both | 762.5 | 3.05 | HRCU-A-CB (Split System: Heat Pump with Remote Outdoor Unit-Air-Source) | N/A
211228261 | Central Heat Pump | AIRQUEST | DLCURAH36ABK |  |  | EA*4X43L21A* | *80ES(N,L)0902116A* | 36800 |  |  | 16 | 8.5 | 38500 |  |  | 34800 | 90% | 2.1 | Both | 767.5 | 3.07 | HRCU-A-CB (Split System: Heat Pump with Remote Outdoor Unit-Air-Source) | N/A
211228447 | Central Heat Pump | AIRQUEST | DLCURAH36ABK |  |  | EA*4X43L21A* | *92ESN0802120A* | 37400 |  |  | 16 | 8.5 | 38500 |  |  | 34800 | 90% | 2.14 | Both | 780 | 3.12 | HRCU-A-CB (Split System: Heat Pump with Remote Outdoor Unit-Air-Source) | N/A
212974955 | Central Heat Pump | ARCOAIRE | DLCURAH24ABK |  |  | EA*4X30L14A* | *96VTN0401410B* | 23200 |  |  | 16 | 8.5 | 26400 |  |  | 25000 | 95% | 2.08 | Both | 482.5 | 1.93 | HRCU-A-CB (Split System: Heat Pump with Remote Outdoor Unit-Air-Source) | N/A
212974981 | Central Heat Pump | ARCOAIRE | DLCURAH24ABK |  |  | EA*4X36L17A* | *96VTN0401410B* | 23400 |  |  | 16 | 8.5 | 26200 |  |  | 24200 | 92% | 2 | Both | 487.5 | 1.95 | HRCU-A-CB (Split System: Heat Pump with Remote Outdoor Unit-Air-Source) | N/A
211240385 | Central Heat Pump | ARCOAIRE | DLCURAH24ABK |  |  | EA*4X24L17A* | *96VSN0601714A* | 23800 |  |  | 16 | 8.5 | 26800 |  |  | 24000 | 90% | 1.98 | Both | 495 | 1.98 | HRCU-A-CB (Split System: Heat Pump with Remote Outdoor Unit-Air-Source) | N/A
212975269 | Central Heat Pump | ARCOAIRE | DLCURAH24ABK |  |  | EA*4X25L17A* | *96VTN0401712B* | 24200 |  |  | 16 | 8.5 | 25400 |  |  | 21800 | 86% | 1.8 | Both | 505 | 2.02 | HRCU-A-CB (Split System: Heat Pump with Remote Outdoor Unit-Air-Source) | N/A
211228841 | Central Heat Pump | ARCOAIRE | DLCURAH36ABK |  |  | EA*4X48L21A* | *80VSL0702120A* | 35800 |  |  | 16 | 8.5 | 38500 |  |  | 34600 | 90% | 2.04 | Both | 745 | 2.98 | HRCU-A-CB (Split System: Heat Pump with Remote Outdoor Unit-Air-Source) | N/A
213080199 | Central Heat Pump | ARCOAIRE | DLCURAH36ABK |  |  | EA*4X48L21A* | *96MSN0802120A* | 36000 |  |  | 16 | 8.5 | 38000 |  |  | 34800 | 92% | 2.04 | Both | 750 | 3 | HRCU-A-CB (Split System: Heat Pump with Remote Outdoor Unit-Air-Source) | N/A
211228974 | Central Heat Pump | ARCOAIRE | DLCURAH36ABK |  |  | EA*4X48L21A* | *92ESN0801716A* | 36000 |  |  | 16 | 8.5 | 38500 |  |  | 34600 | 90% | 2.06 | Both | 750 | 3 | HRCU-A-CB (Split System: Heat Pump with Remote Outdoor Unit-Air-Source) | N/A
211229342 | Central Heat Pump | ARCOAIRE | DLCURAH36ABK |  |  | EA*4X48L24A* | *80VSL0702120A* | 36000 |  |  | 16 | 8.5 | 38500 |  |  | 34600 | 90% | 2.06 | Both | 750 | 3 | HRCU-A-CB (Split System: Heat Pump with Remote Outdoor Unit-Air-Source) | N/A
213077178 | Central Heat Pump | ARCOAIRE | DLCURAH36ABK |  |  | EA*4X43L21A* | *96VSN1002120B* | 36200 |  |  | 16 | 8.5 | 38000 |  |  | 34800 | 92% | 2.04 | Both | 755 | 3.02 | HRCU-A-CB (Split System: Heat Pump with Remote Outdoor Unit-Air-Source) | N/A
213077949 | Central Heat Pump | ARCOAIRE | DLCURAH36ABK |  |  | EA*4X37L21A* | *80MS(N,L)0701712A* | 36200 |  |  | 16 | 8.5 | 38000 |  |  | 34800 | 92% | 2.04 | Both | 755 | 3.02 | HRCU-A-CB (Split System: Heat Pump with Remote Outdoor Unit-Air-Source) | N/A
213080187 | Central Heat Pump | ARCOAIRE | DLCURAH36ABK |  |  | EA*4X43L21A* | *96MSN0802120A* | 36400 |  |  | 16 | 8.5 | 38000 |  |  | 34800 | 92% | 2.06 | Both | 757.5 | 3.03 | HRCU-A-CB (Split System: Heat Pump with Remote Outdoor Unit-Air-Source) | N/A
213080828 | Central Heat Pump | ARCOAIRE | DLCURAH36ABK |  |  | EA*4X43L21A* | *95MSU0802120A* | 36600 |  |  | 16 | 8.5 | 38500 |  |  | 35000 | 91% | 2.08 | Both | 762.5 | 3.05 | HRCU-A-CB (Split System: Heat Pump with Remote Outdoor Unit-Air-Source) | N/A
212970649 | Central Heat Pump | ARCOAIRE | DLCURAH36ABK |  |  | EA*4X37L21A* | *80VSL0902120B* | 36600 |  |  | 16 | 8.5 | 39000 |  |  | 35000 | 90% | 2.08 | Both | 762.5 | 3.05 | HRCU-A-CB (Split System: Heat Pump with Remote Outdoor Unit-Air-Source) | N/A
213080319 | Central Heat Pump | ARCOAIRE | DLCURAH36ABK |  |  | EA*4X43L21A* | *96MSN1002120A* | 36600 |  |  | 16 | 8.5 | 38500 |  |  | 34800 | 90% | 2.1 | Both | 762.5 | 3.05 | HRCU-A-CB (Split System: Heat Pump with Remote Outdoor Unit-Air-Source) | N/A
211226817 | Central Heat Pump | ARCOAIRE | DLCURAH36ABK |  |  | EA*4X37L21A* | *80ES(N,L)0901714A* | 36800 |  |  | 16 | 8.5 | 38500 |  |  | 34800 | 90% | 2.1 | Both | 767.5 | 3.07 | HRCU-A-CB (Split System: Heat Pump with Remote Outdoor Unit-Air-Source) | N/A
212986212 | Central Heat Pump | BRYANT HEATING AND COOLING SYSTEMS | 38MURAQ24AB3* |  |  | CNPV*2414AL* | 916SA30040M14*** | 23200 |  |  | 16 | 8.5 | 27000 |  |  | 25200 | 93% | 2.1 | Both | 482.5 | 1.93 | HRCU-A-CB (Split System: Heat Pump with Remote Outdoor Unit-Air-Source) | N/A
211241532 | Central Heat Pump | BRYANT HEATING AND COOLING SYSTEMS | 38MURAQ24AB3* |  |  | CAP**3017AL* | 926TB36040V17*** | 23200 |  |  | 16 | 8.5 | 25800 |  |  | 24200 | 94% | 2 | Both | 482.5 | 1.93 | HRCU-A-CB (Split System: Heat Pump with Remote Outdoor Unit-Air-Source) | N/A
211243717 | Central Heat Pump | BRYANT HEATING AND COOLING SYSTEMS | 38MURAQ24AB3* |  |  | CNPV*2414AL* | 926SA36060V14*** | 23200 |  |  | 16 | 8.5 | 26400 |  |  | 24600 | 93% | 2.04 | Both | 482.5 | 1.93 | HRCU-A-CB (Split System: Heat Pump with Remote Outdoor Unit-Air-Source) | N/A
211244088 | Central Heat Pump | BRYANT HEATING AND COOLING SYSTEMS | 38MURAQ24AB3* |  |  | CNPV*2417AL* | 926TB42060V17*** | 23400 |  |  | 16 | 8.5 | 26600 |  |  | 23800 | 89% | 1.96 | Both | 487.5 | 1.95 | HRCU-A-CB (Split System: Heat Pump with Remote Outdoor Unit-Air-Source) | N/A
211241237 | Central Heat Pump | BRYANT HEATING AND COOLING SYSTEMS | 38MURAQ24AB3* |  |  | CAP**3014AL* | 82*SA36045V14*** | 24200 |  |  | 16 | 8.5 | 26400 |  |  | 23000 | 87% | 1.9 | Both | 505 | 2.02 | HRCU-A-CB (Split System: Heat Pump with Remote Outdoor Unit-Air-Source) | N/A
211242746 | Central Heat Pump | BRYANT HEATING AND COOLING SYSTEMS | 38MURAQ24AB3* |  |  | CAP**3621AL* | OVLAAB048112 | 24400 |  |  | 16 | 8.5 | 26400 |  |  | 22200 | 84% | 1.84 | Both | 507.5 | 2.03 | HRCU-A-CB (Split System: Heat Pump with Remote Outdoor Unit-Air-Source) | N/A
211241636 | Central Heat Pump | BRYANT HEATING AND COOLING SYSTEMS | 38MURAQ24AB3* |  |  | CAP**3017AL* | 8(0,1)*SA36045E14*** | 24600 |  |  | 16 | 8.5 | 26600 |  |  | 22600 | 85% | 1.84 | Both | 512.5 | 2.05 | HRCU-A-CB (Split System: Heat Pump with Remote Outdoor Unit-Air-Source) | N/A
212974413 | Central Heat Pump | BRYANT HEATING AND COOLING SYSTEMS | 38MURAQ36AB3* |  |  | CAP**4821AL* | 926SB60100V21*** | 35800 |  |  | 16 | 8.5 | 37800 |  |  | 34800 | 92% | 2.02 | Both | 745 | 2.98 | HRCU-A-CB (Split System: Heat Pump with Remote Outdoor Unit-Air-Source) | N/A
211228901 | Central Heat Pump | BRYANT HEATING AND COOLING SYSTEMS | 38MURAQ36AB3* |  |  | CAP**4821AL* | 82*TA48070V17*** | 35800 |  |  | 16 | 8.5 | 38500 |  |  | 34600 | 90% | 2.04 | Both | 745 | 2.98 | HRCU-A-CB (Split System: Heat Pump with Remote Outdoor Unit-Air-Source) | N/A
210450263 | Central Heat Pump | BRYANT HEATING AND COOLING SYSTEMS | 38MURAQ36AB3* |  |  | CNPV*4821AL* | 926TB48080V17*** | 35800 |  |  | 16 | 8.5 | 38500 |  |  | 35000 | 91% | 2 | Both | 745 | 2.98 | HRCU-A-CB (Split System: Heat Pump with Remote Outdoor Unit-Air-Source) | N/A
211229571 | Central Heat Pump | BRYANT HEATING AND COOLING SYSTEMS | 38MURAQ36AB3* |  |  | CAP**4824AL* | 935SA60100E21*** | 36200 |  |  | 16 | 8.5 | 38500 |  |  | 34600 | 90% | 2.08 | Both | 755 | 3.02 | HRCU-A-CB (Split System: Heat Pump with Remote Outdoor Unit-Air-Source) | N/A
213076497 | Central Heat Pump | BRYANT HEATING AND COOLING SYSTEMS | 38MURAQ36AB3* |  |  | CAP**3721AL* | 82*TB48070V17*** | 36200 |  |  | 16 | 8.5 | 38000 |  |  | 34800 | 92% | 2.04 | Both | 755 | 3.02 | HRCU-A-CB (Split System: Heat Pump with Remote Outdoor Unit-Air-Source) | N/A
213077968 | Central Heat Pump | BRYANT HEATING AND COOLING SYSTEMS | 38MURAQ36AB3* |  |  | CAP**4321AL* | 8(0,1)*SB36070M17*** | 36200 |  |  | 16 | 8.5 | 38000 |  |  | 34800 | 92% | 2.04 | Both | 755 | 3.02 | HRCU-A-CB (Split System: Heat Pump with Remote Outdoor Unit-Air-Source) | N/A
213078280 | Central Heat Pump | BRYANT HEATING AND COOLING SYSTEMS | 38MURAQ36AB3* |  |  | CAP**3717AL* | 8(0,1)*SB42090M17*** | 36200 |  |  | 16 | 8.5 | 38500 |  |  | 35000 | 91% | 2.02 | Both | 755 | 3.02 | HRCU-A-CB (Split System: Heat Pump with Remote Outdoor Unit-Air-Source) | N/A
211226889 | Central Heat Pump | BRYANT HEATING AND COOLING SYSTEMS | 38MURAQ36AB3* |  |  | CAP**3721AL* | 82*SA60090V21*** | 36200 |  |  | 16 | 8.5 | 38500 |  |  | 34800 | 90% | 2.06 | Both | 755 | 3.02 | HRCU-A-CB (Split System: Heat Pump with Remote Outdoor Unit-Air-Source) | N/A
213075887 | Central Heat Pump | BRYANT HEATING AND COOLING SYSTEMS | 38MURAQ36AB3* |  |  | CAP**3721AL* | 935SB60100M21*** | 36400 |  |  | 16 | 8.5 | 38000 |  |  | 34800 | 92% | 2.06 | Both | 757.5 | 3.03 | HRCU-A-CB (Split System: Heat Pump with Remote Outdoor Unit-Air-Source) | N/A
213077519 | Central Heat Pump | BRYANT HEATING AND COOLING SYSTEMS | 38MURAQ36AB3* |  |  | CAP**4321AL* | 926TC60080V21*** | 36600 |  |  | 16 | 8.5 | 38500 |  |  | 35000 | 91% | 2.06 | Both | 762.5 | 3.05 | HRCU-A-CB (Split System: Heat Pump with Remote Outdoor Unit-Air-Source) | N/A
213080705 | Central Heat Pump | BRYANT HEATING AND COOLING SYSTEMS | 38MURAQ36AB3* |  |  | CAP**4321AL* | 935SB48060M17*** | 36600 |  |  | 16 | 8.5 | 38500 |  |  | 35000 | 91% | 2.06 | Both | 762.5 | 3.05 | HRCU-A-CB (Split System: Heat Pump with Remote Outdoor Unit-Air-Source) | N/A
213079010 | Central Heat Pump | BRYANT HEATING AND COOLING SYSTEMS | 38MURAQ36AB3* |  |  | CAP**4321AL* | 83*SB36040M17*** | 36600 |  |  | 16 | 8.5 | 38500 |  |  | 34800 | 90% | 2.08 | Both | 762.5 | 3.05 | HRCU-A-CB (Split System: Heat Pump with Remote Outdoor Unit-Air-Source) | N/A
211228923 | Central Heat Pump | BRYANT HEATING AND COOLING SYSTEMS | 38MURAQ36AB3* |  |  | CAP**4821AL* | 82*TA66110V21*** | 36800 |  |  | 16 | 8.5 | 38500 |  |  | 34800 | 90% | 2.1 | Both | 767.5 | 3.07 | HRCU-A-CB (Split System: Heat Pump with Remote Outdoor Unit-Air-Source) | N/A
211240036 | Central Heat Pump | CARRIER | 38MURAQ24AB3* |  |  | CNPV*2417AL* | 59TP6B060V14**12 | 23200 |  |  | 16 | 8.5 | 26400 |  |  | 24600 | 93% | 2.04 | Both | 482.5 | 1.93 | HRCU-A-CB (Split System: Heat Pump with Remote Outdoor Unit-Air-Source) | N/A
212974977 | Central Heat Pump | CARRIER | 38MURAQ24AB3* |  |  | CAP**3617AL* | GG96VTAB30040A** | 23400 |  |  | 16 | 8.5 | 26200 |  |  | 24200 | 92% | 2 | Both | 487.5 | 1.95 | HRCU-A-CB (Split System: Heat Pump with Remote Outdoor Unit-Air-Source) | N/A
211240023 | Central Heat Pump | CARRIER | 38MURAQ24AB3* |  |  | CNPV*2417AL* | 58SP*A070V17**16 | 23400 |  |  | 16 | 8.5 | 26600 |  |  | 24000 | 90% | 1.98 | Both | 487.5 | 1.95 | HRCU-A-CB (Split System: Heat Pump with Remote Outdoor Unit-Air-Source) | N/A
211239997 | Central Heat Pump | CARRIER | 38MURAQ24AB3* |  |  | CNPV*2414AL* | 58SP*A045V14**12 | 23800 |  |  | 16 | 8.5 | 26800 |  |  | 23200 | 87% | 1.9 | Both | 495 | 1.98 | HRCU-A-CB (Split System: Heat Pump with Remote Outdoor Unit-Air-Source) | N/A
211239845 | Central Heat Pump | CARRIER | 38MURAQ24AB3* |  |  | CAP**3617AL* | 59SC2D040E17**12 | 23800 |  |  | 16 | 8.5 | 26000 |  |  | 23200 | 89% | 1.9 | Both | 495 | 1.98 | HRCU-A-CB (Split System: Heat Pump with Remote Outdoor Unit-Air-Source) | N/A
211239926 | Central Heat Pump | CARRIER | 38MURAQ24AB3* |  |  | CAP**3717AL* | 59TP6B040V14**10 | 24200 |  |  | 16 | 8.5 | 25600 |  |  | 21800 | 85% | 1.8 | Both | 505 | 2.02 | HRCU-A-CB (Split System: Heat Pump with Remote Outdoor Unit-Air-Source) | N/A
211239910 | Central Heat Pump | CARRIER | 38MURAQ24AB3* |  |  | CAP**3717AL* | 58S(B,C)*A070E17**16 | 25400 |  |  | 16 | 8.5 | 26400 |  |  | 21000 | 80% | 1.76 | Both | 530 | 2.12 | HRCU-A-CB (Split System: Heat Pump with Remote Outdoor Unit-Air-Source) | N/A
212971874 | Central Heat Pump | CARRIER | 38MURAQ36AB3* |  |  | CAP**4821AL* | 58TP*B070V17**16 | 35600 |  |  | 16 | 8.5 | 37800 |  |  | 34800 | 92% | 2.02 | Both | 742.5 | 2.97 | HRCU-A-CB (Split System: Heat Pump with Remote Outdoor Unit-Air-Source) | N/A
211225884 | Central Heat Pump | CARRIER | 38MURAQ36AB3* |  |  | CAP**4321AL* | 58TP*A090V21**20 | 36200 |  |  | 16 | 8.5 | 38500 |  |  | 34800 | 90% | 2.06 | Both | 755 | 3.02 | HRCU-A-CB (Split System: Heat Pump with Remote Outdoor Unit-Air-Source) | N/A
211225973 | Central Heat Pump | CARRIER | 38MURAQ36AB3* |  |  | CAP**4824AL* | 58S(B,C)*A135E24**20 | 36200 |  |  | 16 | 8.5 | 38500 |  |  | 34600 | 90% | 2.06 | Both | 755 | 3.02 | HRCU-A-CB (Split System: Heat Pump with Remote Outdoor Unit-Air-Source) | N/A
213079213 | Central Heat Pump | CARRIER | 38MURAQ36AB3* |  |  | CAP**3721AL* | 58SU*B100M21**20 | 36400 |  |  | 16 | 8.5 | 38000 |  |  | 34800 | 92% | 2.1 | Both | 757.5 | 3.03 | HRCU-A-CB (Split System: Heat Pump with Remote Outdoor Unit-Air-Source) | N/A
211225991 | Central Heat Pump | CARRIER | 38MURAQ36AB3* |  |  | CAP**4824AL* | 59SC5B100E21**20 | 36600 |  |  | 16 | 8.5 | 38500 |  |  | 34800 | 90% | 2.08 | Both | 762.5 | 3.05 | HRCU-A-CB (Split System: Heat Pump with Remote Outdoor Unit-Air-Source) | N/A
211225928 | Central Heat Pump | CARRIER | 38MURAQ36AB3* |  |  | CAP**4821AL* | 58SU*A060E17**16 | 36600 |  |  | 16 | 8.5 | 38500 |  |  | 34800 | 90% | 2.08 | Both | 762.5 | 3.05 | HRCU-A-CB (Split System: Heat Pump with Remote Outdoor Unit-Air-Source) | N/A
211225934 | Central Heat Pump | CARRIER | 38MURAQ36AB3* |  |  | CAP**4821AL* | 58TP*A110V21**22 | 36800 |  |  | 16 | 8.5 | 38500 |  |  | 34800 | 90% | 2.1 | Both | 767.5 | 3.07 | HRCU-A-CB (Split System: Heat Pump with Remote Outdoor Unit-Air-Source) | N/A
211225873 | Central Heat Pump | CARRIER | 38MURAQ36AB3* |  |  | CAP**4321AL* | 58S(B,C)*A110E21**20 | 37000 |  |  | 16 | 8.5 | 38500 |  |  | 34800 | 90% | 2.12 | Both | 770 | 3.08 | HRCU-A-CB (Split System: Heat Pump with Remote Outdoor Unit-Air-Source) | N/A
212972676 | Central Heat Pump | COMFORTMAKER | DLCURAH18ABK |  |  | EA*4X24L14A* | *96VSN0401410B* | 17200 |  |  | 16 | 8.5 | 18200 |  |  | 19400 | 107% | 2.34 | Both | 357.5 | 1.43 | HRCU-A-CB (Split System: Heat Pump with Remote Outdoor Unit-Air-Source) | N/A
212985838 | Central Heat Pump | COMFORTMAKER | DLCURAH24ABK |  |  | EN(A,D)4X24L17** | *96MSN0261410A* | 23200 |  |  | 16 | 8.5 | 27000 |  |  | 25200 | 93% | 2.08 | Both | 482.5 | 1.93 | HRCU-A-CB (Split System: Heat Pump with Remote Outdoor Unit-Air-Source) | N/A
211242035 | Central Heat Pump | COMFORTMAKER | DLCURAH24ABK |  |  | EA*4X36L17A* | *96VTN0401410A* | 23400 |  |  | 16 | 8.5 | 25600 |  |  | 23800 | 93% | 1.96 | Both | 487.5 | 1.95 | HRCU-A-CB (Split System: Heat Pump with Remote Outdoor Unit-Air-Source) | N/A
211241841 | Central Heat Pump | COMFORTMAKER | DLCURAH24ABK |  |  | EA*4X36L17A* | *96VSN0401410A* | 23400 |  |  | 16 | 8.5 | 25600 |  |  | 23800 | 93% | 1.96 | Both | 487.5 | 1.95 | HRCU-A-CB (Split System: Heat Pump with Remote Outdoor Unit-Air-Source) | N/A
212986192 | Central Heat Pump | COMFORTMAKER | DLCURAH24ABK |  |  | EA*4X36L17A* | *96MSN0401410A* | 23600 |  |  | 16 | 8.5 | 26200 |  |  | 24000 | 92% | 1.98 | Both | 492.5 | 1.97 | HRCU-A-CB (Split System: Heat Pump with Remote Outdoor Unit-Air-Source) | N/A
211229545 | Central Heat Pump | COMFORTMAKER | DLCURAH36ABK |  |  | EA*4X48L24A* | *96VSN1002120A* | 36000 |  |  | 16 | 8.5 | 38500 |  |  | 34600 | 90% | 2.06 | Both | 750 | 3 | HRCU-A-CB (Split System: Heat Pump with Remote Outdoor Unit-Air-Source) | N/A
211227006 | Central Heat Pump | COMFORTMAKER | DLCURAH36ABK |  |  | EA*4X37L21A* | *92ESN0801716A* | 36200 |  |  | 16 | 8.5 | 38500 |  |  | 34800 | 90% | 2.08 | Both | 755 | 3.02 | HRCU-A-CB (Split System: Heat Pump with Remote Outdoor Unit-Air-Source) | N/A
213077534 | Central Heat Pump | COMFORTMAKER | DLCURAH36ABK |  |  | EA*4X48L21A* | *96VTN0802120B* | 36200 |  |  | 16 | 8.5 | 38000 |  |  | 34800 | 92% | 2.04 | Both | 755 | 3.02 | HRCU-A-CB (Split System: Heat Pump with Remote Outdoor Unit-Air-Source) | N/A
213076744 | Central Heat Pump | COMFORTMAKER | DLCURAH36ABK |  |  | EA*4X37L21A* | *80VTL1102122B* | 36400 |  |  | 16 | 8.5 | 38000 |  |  | 34800 | 92% | 2.06 | Both | 757.5 | 3.03 | HRCU-A-CB (Split System: Heat Pump with Remote Outdoor Unit-Air-Source) | N/A
211227116 | Central Heat Pump | COMFORTMAKER | DLCURAH36ABK |  |  | EA*4X37L21A* | *96VSN0802120A* | 36400 |  |  | 16 | 8.5 | 38500 |  |  | 34800 | 90% | 2.08 | Both | 757.5 | 3.03 | HRCU-A-CB (Split System: Heat Pump with Remote Outdoor Unit-Air-Source) | N/A
213078858 | Central Heat Pump | COMFORTMAKER | DLCURAH36ABK |  |  | EA*4X37L21A* | *80MSU1002120A* | 36400 |  |  | 16 | 8.5 | 38000 |  |  | 34800 | 92% | 2.1 | Both | 757.5 | 3.03 | HRCU-A-CB (Split System: Heat Pump with Remote Outdoor Unit-Air-Source) | N/A
212970420 | Central Heat Pump | COMFORTMAKER | DLCURAH36ABK |  |  | EA*4X43L21A* | *80VSL0701716B* | 36400 |  |  | 16 | 8.5 | 38500 |  |  | 35000 | 91% | 2.06 | Both | 757.5 | 3.03 | HRCU-A-CB (Split System: Heat Pump with Remote Outdoor Unit-Air-Source) | N/A
213080152 | Central Heat Pump | COMFORTMAKER | DLCURAH36ABK |  |  | EA*4X37L21A* | *96MSN0802120A* | 36400 |  |  | 16 | 8.5 | 38000 |  |  | 34800 | 92% | 2.06 | Both | 757.5 | 3.03 | HRCU-A-CB (Split System: Heat Pump with Remote Outdoor Unit-Air-Source) | N/A
213077490 | Central Heat Pump | COMFORTMAKER | DLCURAH36ABK |  |  | EA*4X37L21A* | *96VTN0802120B* | 36600 |  |  | 16 | 8.5 | 38000 |  |  | 34800 | 92% | 2.06 | Both | 762.5 | 3.05 | HRCU-A-CB (Split System: Heat Pump with Remote Outdoor Unit-Air-Source) | N/A
211229495 | Central Heat Pump | COMFORTMAKER | DLCURAH36ABK |  |  | EA*4X48L24A* | *95ESN1002120A* | 36600 |  |  | 16 | 8.5 | 38500 |  |  | 34800 | 90% | 2.08 | Both | 762.5 | 3.05 | HRCU-A-CB (Split System: Heat Pump with Remote Outdoor Unit-Air-Source) | N/A
211229651 | Central Heat Pump | COMFORTMAKER | DLCURAH36ABK |  |  | EA*4X48L24A* | OMV154L20A | 36800 |  |  | 16 | 8.5 | 38500 |  |  | 34800 | 90% | 2.1 | Both | 767.5 | 3.07 | HRCU-A-CB (Split System: Heat Pump with Remote Outdoor Unit-Air-Source) | N/A
211228263 | Central Heat Pump | COMFORTMAKER | DLCURAH36ABK |  |  | EA*4X43L21A* | *80ES(N,L)0902116A* | 36800 |  |  | 16 | 8.5 | 38500 |  |  | 34800 | 90% | 2.1 | Both | 767.5 | 3.07 | HRCU-A-CB (Split System: Heat Pump with Remote Outdoor Unit-Air-Source) | N/A
213078535 | Central Heat Pump | COMFORTMAKER | DLCURAH36ABK |  |  | EA*4X43L21A* | *80MS(N,L)0902120A* | 37000 |  |  | 16 | 8.5 | 38500 |  |  | 35000 | 91% | 2.08 | Both | 770 | 3.08 | HRCU-A-CB (Split System: Heat Pump with Remote Outdoor Unit-Air-Source) | N/A
212981778 | Central Heat Pump | DAY & NIGHT | DLCURAH24ABK |  |  | EN(A,D)4X24L17** | *80MSU1002120A* | 23200 |  |  | 16 | 8.5 | 27000 |  |  | 25000 | 93% | 2.08 | Both | 482.5 | 1.93 | HRCU-A-CB (Split System: Heat Pump with Remote Outdoor Unit-Air-Source) | N/A
211243775 | Central Heat Pump | DAY & NIGHT | DLCURAH24ABK |  |  | EN(A,D)4X24L14** | *96VTN0601412A* | 23200 |  |  | 16 | 8.5 | 26400 |  |  | 24600 | 93% | 2.04 | Both | 482.5 | 1.93 | HRCU-A-CB (Split System: Heat Pump with Remote Outdoor Unit-Air-Source) | N/A
212986169 | Central Heat Pump | DAY & NIGHT | DLCURAH24ABK |  |  | EA*4X30L14A* | *96MSN0401410A* | 23400 |  |  | 16 | 8.5 | 26400 |  |  | 24800 | 94% | 2.04 | Both | 487.5 | 1.95 | HRCU-A-CB (Split System: Heat Pump with Remote Outdoor Unit-Air-Source) | N/A
212986181 | Central Heat Pump | DAY & NIGHT | DLCURAH24ABK |  |  | EA*4X30L17A* | *96MSN0401410A* | 23400 |  |  | 16 | 8.5 | 26400 |  |  | 24600 | 93% | 2.04 | Both | 487.5 | 1.95 | HRCU-A-CB (Split System: Heat Pump with Remote Outdoor Unit-Air-Source) | N/A
211242158 | Central Heat Pump | DAY & NIGHT | DLCURAH24ABK |  |  | EA*4X36L17A* | *95ESN0601714A* | 24600 |  |  | 16 | 8.5 | 26600 |  |  | 22200 | 83% | 1.82 | Both | 512.5 | 2.05 | HRCU-A-CB (Split System: Heat Pump with Remote Outdoor Unit-Air-Source) | N/A
211242077 | Central Heat Pump | DAY & NIGHT | DLCURAH24ABK |  |  | EA*4X36L17A* | *80ES(N,L)0451412A* | 24600 |  |  | 16 | 8.5 | 26600 |  |  | 22200 | 83% | 1.82 | Both | 512.5 | 2.05 | HRCU-A-CB (Split System: Heat Pump with Remote Outdoor Unit-Air-Source) | N/A
211241015 | Central Heat Pump | DAY & NIGHT | DLCURAH24ABK |  |  | EA*4X25L17A* | *95ESN0601412A* | 25000 |  |  | 16 | 8.5 | 26000 |  |  | 21000 | 81% | 1.76 | Both | 520 | 2.08 | HRCU-A-CB (Split System: Heat Pump with Remote Outdoor Unit-Air-Source) | N/A
213080407 | Central Heat Pump | DAY & NIGHT | DLCURAH36ABK |  |  | EA*4X42L24A* | *96MSN1002122A* | 35400 |  |  | 16 | 8.5 | 38500 |  |  | 35000 | 91% | 1.88 | Both | 737.5 | 2.95 | HRCU-A-CB (Split System: Heat Pump with Remote Outdoor Unit-Air-Source) | N/A
212982090 | Central Heat Pump | DAY & NIGHT | DLCURAH36ABK |  |  | EA*4X48L21A* | *80MSU0401712A* | 35600 |  |  | 16 | 8.5 | 37800 |  |  | 34600 | 92% | 2.04 | Both | 742.5 | 2.97 | HRCU-A-CB (Split System: Heat Pump with Remote Outdoor Unit-Air-Source) | N/A
211228965 | Central Heat Pump | DAY & NIGHT | DLCURAH36ABK |  |  | EA*4X48L21A* | *92ESN0601714A* | 36000 |  |  | 16 | 8.5 | 38500 |  |  | 34600 | 90% | 2.06 | Both | 750 | 3 | HRCU-A-CB (Split System: Heat Pump with Remote Outdoor Unit-Air-Source) | N/A
211228317 | Central Heat Pump | DAY & NIGHT | DLCURAH36ABK |  |  | EA*4X43L21A* | *80VSL0702120A* | 36200 |  |  | 16 | 8.5 | 38500 |  |  | 34800 | 90% | 2.06 | Both | 755 | 3.02 | HRCU-A-CB (Split System: Heat Pump with Remote Outdoor Unit-Air-Source) | N/A
211228778 | Central Heat Pump | DAY & NIGHT | DLCURAH36ABK |  |  | EA*4X48L21A* | *80ES(N,L)0901714A* | 36400 |  |  | 16 | 8.5 | 38500 |  |  | 34800 | 90% | 2.08 | Both | 757.5 | 3.03 | HRCU-A-CB (Split System: Heat Pump with Remote Outdoor Unit-Air-Source) | N/A
213080153 | Central Heat Pump | DAY & NIGHT | DLCURAH36ABK |  |  | EA*4X37L21A* | *96MSN0802120A* | 36400 |  |  | 16 | 8.5 | 38000 |  |  | 34800 | 92% | 2.06 | Both | 757.5 | 3.03 | HRCU-A-CB (Split System: Heat Pump with Remote Outdoor Unit-Air-Source) | N/A
213077491 | Central Heat Pump | DAY & NIGHT | DLCURAH36ABK |  |  | EA*4X37L21A* | *96VTN0802120B* | 36600 |  |  | 16 | 8.5 | 38000 |  |  | 34800 | 92% | 2.06 | Both | 762.5 | 3.05 | HRCU-A-CB (Split System: Heat Pump with Remote Outdoor Unit-Air-Source) | N/A
211226843 | Central Heat Pump | DAY & NIGHT | DLCURAH36ABK |  |  | EA*4X37L21A* | *80ES(N,L)0902120A* | 36800 |  |  | 16 | 8.5 | 38500 |  |  | 34800 | 90% | 2.1 | Both | 767.5 | 3.07 | HRCU-A-CB (Split System: Heat Pump with Remote Outdoor Unit-Air-Source) | N/A
211227018 | Central Heat Pump | DAY & NIGHT | DLCURAH36ABK |  |  | EA*4X37L21A* | *92ESN0802120A* | 37400 |  |  | 16 | 8.5 | 38500 |  |  | 34800 | 90% | 2.14 | Both | 780 | 3.12 | HRCU-A-CB (Split System: Heat Pump with Remote Outdoor Unit-Air-Source) | N/A
212983172 | Central Heat Pump | GRANDAIRE | WDLCURAH24ABK |  |  | WLA*364BA* | WFAX040B036B* | 23400 |  |  | 16 | 8.5 | 26400 |  |  | 24000 | 91% | 1.96 | Both | 487.5 | 1.95 | HRCU-A-CB (Split System: Heat Pump with Remote Outdoor Unit-Air-Source) | N/A
211244132 | Central Heat Pump | GRANDAIRE | WDLCURAH24ABK |  |  | WLNC244BA* | WFEL070B036B* | 23800 |  |  | 16 | 8.5 | 27000 |  |  | 23200 | 86% | 1.9 | Both | 495 | 1.98 | HRCU-A-CB (Split System: Heat Pump with Remote Outdoor Unit-Air-Source) | N/A
211240449 | Central Heat Pump | GRANDAIRE | WDLCURAH24ABK |  |  | WLA*244BA* | WFER070B048A* | 24600 |  |  | 16 | 8.5 | 27400 |  |  | 23000 | 84% | 1.88 | Both | 512.5 | 2.05 | HRCU-A-CB (Split System: Heat Pump with Remote Outdoor Unit-Air-Source) | N/A
211227012 | Central Heat Pump | GRANDAIRE | WDLCURAH36ABK |  |  | WLA*374CA* | WFAX080B048A* | 36200 |  |  | 16 | 8.5 | 38500 |  |  | 34800 | 90% | 2.08 | Both | 755 | 3.02 | HRCU-A-CB (Split System: Heat Pump with Remote Outdoor Unit-Air-Source) | N/A
211229268 | Central Heat Pump | GRANDAIRE | WDLCURAH36ABK |  |  | WLA*484DA* | WFEL090C048B* | 36400 |  |  | 16 | 8.5 | 38500 |  |  | 34600 | 90% | 2.08 | Both | 757.5 | 3.03 | HRCU-A-CB (Split System: Heat Pump with Remote Outdoor Unit-Air-Source) | N/A
213080799 | Central Heat Pump | GRANDAIRE | WDLCURAH36ABK |  |  | WLA*374CA* | WFSU080C060B* | 36600 |  |  | 16 | 8.5 | 38500 |  |  | 35000 | 91% | 1.88 | Both | 762.5 | 3.05 | HRCU-A-CB (Split System: Heat Pump with Remote Outdoor Unit-Air-Source) | N/A
213079422 | Central Heat Pump | GRANDAIRE | WDLCURAH36ABK |  |  | WLA*374CA* | WFAX060B042B* | 36600 |  |  | 16 | 8.5 | 38500 |  |  | 35200 | 91% | 1.88 | Both | 762.5 | 3.05 | HRCU-A-CB (Split System: Heat Pump with Remote Outdoor Unit-Air-Source) | N/A
211227152 | Central Heat Pump | GRANDAIRE | WDLCURAH36ABK |  |  | WLA*374CA* | WFSU100C060A* | 36600 |  |  | 16 | 8.5 | 38500 |  |  | 34800 | 90% | 2.1 | Both | 762.5 | 3.05 | HRCU-A-CB (Split System: Heat Pump with Remote Outdoor Unit-Air-Source) | N/A
212973208 | Central Heat Pump | HEIL | DLCURAH24ABK |  |  | EA*4X30L17A* | *96VSN0401712B* | 23200 |  |  | 16 | 8.5 | 26400 |  |  | 25200 | 95% | 2.08 | Both | 482.5 | 1.93 | HRCU-A-CB (Split System: Heat Pump with Remote Outdoor Unit-Air-Source) | N/A
211241407 | Central Heat Pump | HEIL | DLCURAH24ABK |  |  | EA*4X30L17A* | *96VSN0401410A* | 23200 |  |  | 16 | 8.5 | 25800 |  |  | 24200 | 94% | 2.02 | Both | 482.5 | 1.93 | HRCU-A-CB (Split System: Heat Pump with Remote Outdoor Unit-Air-Source) | N/A
212974971 | Central Heat Pump | HEIL | DLCURAH24ABK |  |  | EA*4X30L17A* | *96VTN0401410B* | 23400 |  |  | 16 | 8.5 | 26400 |  |  | 24800 | 94% | 2.06 | Both | 487.5 | 1.95 | HRCU-A-CB (Split System: Heat Pump with Remote Outdoor Unit-Air-Source) | N/A
211242037 | Central Heat Pump | HEIL | DLCURAH24ABK |  |  | EA*4X36L17A* | *96VTN0401410A* | 23400 |  |  | 16 | 8.5 | 25600 |  |  | 23800 | 93% | 1.96 | Both | 487.5 | 1.95 | HRCU-A-CB (Split System: Heat Pump with Remote Outdoor Unit-Air-Source) | N/A
211243986 | Central Heat Pump | HEIL | DLCURAH24ABK |  |  | EN(A,D)4X24L17** | *80VTL0451412A* | 23800 |  |  | 16 | 8.5 | 26800 |  |  | 23200 | 87% | 1.92 | Both | 495 | 1.98 | HRCU-A-CB (Split System: Heat Pump with Remote Outdoor Unit-Air-Source) | N/A
212975272 | Central Heat Pump | HEIL | DLCURAH24ABK |  |  | EA*4X25L17A* | *96VTN0401712B* | 24200 |  |  | 16 | 8.5 | 25400 |  |  | 21800 | 86% | 1.8 | Both | 505 | 2.02 | HRCU-A-CB (Split System: Heat Pump with Remote Outdoor Unit-Air-Source) | N/A
211244241 | Central Heat Pump | HEIL | DLCURAH24ABK |  |  | EN(A,D)4X24L17** | *80ESU0601716A | 24400 |  |  | 16 | 8.5 | 27200 |  |  | 22600 | 83% | 1.86 | Both | 507.5 | 2.03 | HRCU-A-CB (Split System: Heat Pump with Remote Outdoor Unit-Air-Source) | N/A
211242159 | Central Heat Pump | HEIL | DLCURAH24ABK |  |  | EA*4X36L17A* | *95ESN0601714A* | 24600 |  |  | 16 | 8.5 | 26600 |  |  | 22200 | 83% | 1.82 | Both | 512.5 | 2.05 | HRCU-A-CB (Split System: Heat Pump with Remote Outdoor Unit-Air-Source) | N/A
211241016 | Central Heat Pump | HEIL | DLCURAH24ABK |  |  | EA*4X25L17A* | *95ESN0601412A* | 25000 |  |  | 16 | 8.5 | 26000 |  |  | 21000 | 81% | 1.76 | Both | 520 | 2.08 | HRCU-A-CB (Split System: Heat Pump with Remote Outdoor Unit-Air-Source) | N/A
211229107 | Central Heat Pump | HEIL | DLCURAH36ABK |  |  | EA*4X48L21A* | *96VSN1002120A* | 36000 |  |  | 16 | 8.5 | 38500 |  |  | 34600 | 90% | 2.06 | Both | 750 | 3 | HRCU-A-CB (Split System: Heat Pump with Remote Outdoor Unit-Air-Source) | N/A
211227008 | Central Heat Pump | HEIL | DLCURAH36ABK |  |  | EA*4X37L21A* | *92ESN0801716A* | 36200 |  |  | 16 | 8.5 | 38500 |  |  | 34800 | 90% | 2.08 | Both | 755 | 3.02 | HRCU-A-CB (Split System: Heat Pump with Remote Outdoor Unit-Air-Source) | N/A
213080322 | Central Heat Pump | HEIL | DLCURAH36ABK |  |  | EA*4X43L21A* | *96MSN1002120A* | 36600 |  |  | 16 | 8.5 | 38500 |  |  | 34800 | 90% | 2.1 | Both | 762.5 | 3.05 | HRCU-A-CB (Split System: Heat Pump with Remote Outdoor Unit-Air-Source) | N/A
213079442 | Central Heat Pump | HEIL | DLCURAH36ABK |  |  | EA*4X43L21A* | *92MSN0601714A* | 36600 |  |  | 16 | 8.5 | 38500 |  |  | 35000 | 91% | 2.06 | Both | 762.5 | 3.05 | HRCU-A-CB (Split System: Heat Pump with Remote Outdoor Unit-Air-Source) | N/A
211228874 | Central Heat Pump | HEIL | DLCURAH36ABK |  |  | EA*4X48L21A* | *80ESU0601716A | 36600 |  |  | 16 | 8.5 | 38500 |  |  | 34800 | 90% | 2.08 | Both | 762.5 | 3.05 | HRCU-A-CB (Split System: Heat Pump with Remote Outdoor Unit-Air-Source) | N/A
211226844 | Central Heat Pump | HEIL | DLCURAH36ABK |  |  | EA*4X37L21A* | *80ES(N,L)0902120A* | 36800 |  |  | 16 | 8.5 | 38500 |  |  | 34800 | 90% | 2.1 | Both | 767.5 | 3.07 | HRCU-A-CB (Split System: Heat Pump with Remote Outdoor Unit-Air-Source) | N/A
213080390 | Central Heat Pump | HEIL | DLCURAH36ABK |  |  | EA*4X37L21A* | *96MSN1002122A* | 36800 |  |  | 16 | 8.5 | 38500 |  |  | 34800 | 90% | 2.1 | Both | 767.5 | 3.07 | HRCU-A-CB (Split System: Heat Pump with Remote Outdoor Unit-Air-Source) | N/A
211229336 | Central Heat Pump | HEIL | DLCURAH36ABK |  |  | EA*4X48L24A* | *80ES(N,L)1552420A* | 37000 |  |  | 16 | 8.5 | 38500 |  |  | 34800 | 90% | 2.12 | Both | 770 | 3.08 | HRCU-A-CB (Split System: Heat Pump with Remote Outdoor Unit-Air-Source) | N/A
212972979 | Central Heat Pump | KEEPRITE | DLCURAH24ABK |  |  | EN(A,D)4X24L17** | *96VSN0401410B* | 23000 |  |  | 16 | 8.5 | 27000 |  |  | 25600 | 95% | 2.12 | Both | 480 | 1.92 | HRCU-A-CB (Split System: Heat Pump with Remote Outdoor Unit-Air-Source) | N/A
211240305 | Central Heat Pump | KEEPRITE | DLCURAH24ABK |  |  | EA*4X24L14A* | *96VTN0601412A* | 23200 |  |  | 16 | 8.5 | 26400 |  |  | 25600 | 97% | 2.14 | Both | 482.5 | 1.93 | HRCU-A-CB (Split System: Heat Pump with Remote Outdoor Unit-Air-Source) | N/A
212974972 | Central Heat Pump | KEEPRITE | DLCURAH24ABK |  |  | EA*4X30L17A* | *96VTN0401410B* | 23400 |  |  | 16 | 8.5 | 26400 |  |  | 24800 | 94% | 2.06 | Both | 487.5 | 1.95 | HRCU-A-CB (Split System: Heat Pump with Remote Outdoor Unit-Air-Source) | N/A
211243946 | Central Heat Pump | KEEPRITE | DLCURAH24ABK |  |  | EN(A,D)4X24L17** | *80VSL0451716A* | 23800 |  |  | 16 | 8.5 | 26800 |  |  | 23400 | 87% | 1.92 | Both | 495 | 1.98 | HRCU-A-CB (Split System: Heat Pump with Remote Outdoor Unit-Air-Source) | N/A
211243843 | Central Heat Pump | KEEPRITE | DLCURAH24ABK |  |  | EN(A,D)4X24L17** | *80VSL0451412A* | 23800 |  |  | 16 | 8.5 | 26800 |  |  | 23200 | 87% | 1.9 | Both | 495 | 1.98 | HRCU-A-CB (Split System: Heat Pump with Remote Outdoor Unit-Air-Source) | N/A
211240338 | Central Heat Pump | KEEPRITE | DLCURAH24ABK |  |  | EA*4X24L14A* | *92ESN0601412A* | 24200 |  |  | 16 | 8.5 | 27200 |  |  | 23400 | 86% | 1.9 | Both | 505 | 2.02 | HRCU-A-CB (Split System: Heat Pump with Remote Outdoor Unit-Air-Source) | N/A
214229295 | Central Heat Pump | KEEPRITE | DLCURAH36ABK |  |  | EA*4X37L17A* | *80MSU0601716A* | 36000 |  |  | 16 | 8.5 | 38500 |  |  | 34800 | 90% | 2.02 | Both | 750 | 3 | HRCU-A-CB (Split System: Heat Pump with Remote Outdoor Unit-Air-Source) | N/A
213077152 | Central Heat Pump | KEEPRITE | DLCURAH36ABK |  |  | EA*4X37L21A* | *96VSN1002120B* | 36200 |  |  | 16 | 8.5 | 38000 |  |  | 34800 | 92% | 2.04 | Both | 755 | 3.02 | HRCU-A-CB (Split System: Heat Pump with Remote Outdoor Unit-Air-Source) | N/A
211228319 | Central Heat Pump | KEEPRITE | DLCURAH36ABK |  |  | EA*4X43L21A* | *80VSL0702120A* | 36200 |  |  | 16 | 8.5 | 38500 |  |  | 34800 | 90% | 2.06 | Both | 755 | 3.02 | HRCU-A-CB (Split System: Heat Pump with Remote Outdoor Unit-Air-Source) | N/A
211229578 | Central Heat Pump | KEEPRITE | DLCURAH36ABK |  |  | EA*4X48L24A* | *95ESU1002120A* | 36200 |  |  | 16 | 8.5 | 38500 |  |  | 34600 | 90% | 2.08 | Both | 755 | 3.02 | HRCU-A-CB (Split System: Heat Pump with Remote Outdoor Unit-Air-Source) | N/A
211226886 | Central Heat Pump | KEEPRITE | DLCURAH36ABK |  |  | EA*4X37L21A* | *80VSL0702120A* | 36200 |  |  | 16 | 8.5 | 38500 |  |  | 34800 | 90% | 2.06 | Both | 755 | 3.02 | HRCU-A-CB (Split System: Heat Pump with Remote Outdoor Unit-Air-Source) | N/A
212970403 | Central Heat Pump | KEEPRITE | DLCURAH36ABK |  |  | EA*4X37L21A* | *80VSL0701716B* | 36400 |  |  | 16 | 8.5 | 38500 |  |  | 35000 | 91% | 2.06 | Both | 757.5 | 3.03 | HRCU-A-CB (Split System: Heat Pump with Remote Outdoor Unit-Air-Source) | N/A
213079443 | Central Heat Pump | KEEPRITE | DLCURAH36ABK |  |  | EA*4X43L21A* | *92MSN0601714A* | 36600 |  |  | 16 | 8.5 | 38500 |  |  | 35000 | 91% | 2.06 | Both | 762.5 | 3.05 | HRCU-A-CB (Split System: Heat Pump with Remote Outdoor Unit-Air-Source) | N/A
213076783 | Central Heat Pump | KEEPRITE | DLCURAH36ABK |  |  | EA*4X43L21A* | *80VTL1102122B* | 36600 |  |  | 16 | 8.5 | 38000 |  |  | 34800 | 92% | 2.06 | Both | 762.5 | 3.05 | HRCU-A-CB (Split System: Heat Pump with Remote Outdoor Unit-Air-Source) | N/A
213080796 | Central Heat Pump | KEEPRITE | DLCURAH36ABK |  |  | EA*4X37L21A* | *95MSU0802120A* | 36600 |  |  | 16 | 8.5 | 38500 |  |  | 35000 | 91% | 2.06 | Both | 762.5 | 3.05 | HRCU-A-CB (Split System: Heat Pump with Remote Outdoor Unit-Air-Source) | N/A
213076680 | Central Heat Pump | KEEPRITE | DLCURAH36ABK |  |  | EA*4X43L21A* | *80VTL0902120B* | 36800 |  |  | 16 | 8.5 | 38500 |  |  | 35000 | 91% | 2.08 | Both | 767.5 | 3.07 | HRCU-A-CB (Split System: Heat Pump with Remote Outdoor Unit-Air-Source) | N/A
212404688 | Central Heat Pump | NAPOLEON | NS18HV48A60 |  |  | H,DE50960 | WPV100T5BA | 54000 |  |  | 16 | 8.5 | 58000 |  |  | 41000 | 71% | 1.8 | Both | 1125 | 4.5 | HRCU-A-CB (Split System: Heat Pump with Remote Outdoor Unit-Air-Source) | N/A
211241533 | Central Heat Pump | PAYNE HEATING AND COOLING | 38MURAQ24AB3* |  |  | CAP**3017AL* | PG96VTAA36040B** | 23200 |  |  | 16 | 8.5 | 25800 |  |  | 24200 | 94% | 2 | Both | 482.5 | 1.93 | HRCU-A-CB (Split System: Heat Pump with Remote Outdoor Unit-Air-Source) | N/A
212983164 | Central Heat Pump | PAYNE HEATING AND COOLING | 38MURAQ24AB3* |  |  | CAP**3617AL* | PG92MSAA36040B** | 23400 |  |  | 16 | 8.5 | 26400 |  |  | 24000 | 91% | 1.98 | Both | 487.5 | 1.95 | HRCU-A-CB (Split System: Heat Pump with Remote Outdoor Unit-Air-Source) | N/A
212986189 | Central Heat Pump | PAYNE HEATING AND COOLING | 38MURAQ24AB3* |  |  | CAP**3617AL* | PG96MSAA30040A** | 23600 |  |  | 16 | 8.5 | 26200 |  |  | 24000 | 92% | 1.98 | Both | 492.5 | 1.97 | HRCU-A-CB (Split System: Heat Pump with Remote Outdoor Unit-Air-Source) | N/A
212983175 | Central Heat Pump | PAYNE HEATING AND COOLING | 38MURAQ24AB3* |  |  | CAP**3621AL* | PG92MSAA36040B** | 23600 |  |  | 16 | 8.5 | 26400 |  |  | 24000 | 91% | 1.96 | Both | 492.5 | 1.97 | HRCU-A-CB (Split System: Heat Pump with Remote Outdoor Unit-Air-Source) | N/A
211242976 | Central Heat Pump | PAYNE HEATING AND COOLING | 38MURAQ24AB3* |  |  | CAP**3717AL* | PG96VTAA30040A** | 24200 |  |  | 16 | 8.5 | 25600 |  |  | 21800 | 85% | 1.8 | Both | 505 | 2.02 | HRCU-A-CB (Split System: Heat Pump with Remote Outdoor Unit-Air-Source) | N/A
211241450 | Central Heat Pump | PAYNE HEATING AND COOLING | 38MURAQ24AB3* |  |  | CAP**3017AL* | PG80ES(A,L)A48070B** | 24800 |  |  | 16 | 8.5 | 26800 |  |  | 22200 | 83% | 1.82 | Both | 517.5 | 2.07 | HRCU-A-CB (Split System: Heat Pump with Remote Outdoor Unit-Air-Source) | N/A
211228891 | Central Heat Pump | PAYNE HEATING AND COOLING | 38MURAQ36AB3* |  |  | CAP**4821AL* | PG80ESUA60100C** | 36000 |  |  | 16 | 8.5 | 38500 |  |  | 34600 | 90% | 2.06 | Both | 750 | 3 | HRCU-A-CB (Split System: Heat Pump with Remote Outdoor Unit-Air-Source) | N/A
211229319 | Central Heat Pump | PAYNE HEATING AND COOLING | 38MURAQ36AB3* |  |  | CAP**4824AL* | PG80ES(A,L)A60135D** | 36200 |  |  | 16 | 8.5 | 38500 |  |  | 34600 | 90% | 2.06 | Both | 755 | 3.02 | HRCU-A-CB (Split System: Heat Pump with Remote Outdoor Unit-Air-Source) | N/A
213077969 | Central Heat Pump | PAYNE HEATING AND COOLING | 38MURAQ36AB3* |  |  | CAP**4321AL* | PG80MS(A,L)A36070B** | 36200 |  |  | 16 | 8.5 | 38000 |  |  | 34800 | 92% | 2.04 | Both | 755 | 3.02 | HRCU-A-CB (Split System: Heat Pump with Remote Outdoor Unit-Air-Source) | N/A
213075924 | Central Heat Pump | PAYNE HEATING AND COOLING | 38MURAQ36AB3* |  |  | CAP**4321AL* | PG95MSUA60100C** | 36400 |  |  | 16 | 8.5 | 38000 |  |  | 34800 | 92% | 2.06 | Both | 757.5 | 3.03 | HRCU-A-CB (Split System: Heat Pump with Remote Outdoor Unit-Air-Source) | N/A
213078177 | Central Heat Pump | PAYNE HEATING AND COOLING | 38MURAQ36AB3* |  |  | CAP**3721AL* | PG80MS(A,L)A48070C** | 36400 |  |  | 16 | 8.5 | 38000 |  |  | 34800 | 92% | 2.06 | Both | 757.5 | 3.03 | HRCU-A-CB (Split System: Heat Pump with Remote Outdoor Unit-Air-Source) | N/A
213076741 | Central Heat Pump | PAYNE HEATING AND COOLING | 38MURAQ36AB3* |  |  | CAP**3721AL* | PG80VTLB66110C** | 36400 |  |  | 16 | 8.5 | 38000 |  |  | 34800 | 92% | 2.06 | Both | 757.5 | 3.03 | HRCU-A-CB (Split System: Heat Pump with Remote Outdoor Unit-Air-Source) | N/A
213078071 | Central Heat Pump | PAYNE HEATING AND COOLING | 38MURAQ36AB3* |  |  | CAP**3721AL* | PG80MS(A,L)A48070B** | 36600 |  |  | 16 | 8.5 | 38500 |  |  | 35000 | 91% | 2.06 | Both | 762.5 | 3.05 | HRCU-A-CB (Split System: Heat Pump with Remote Outdoor Unit-Air-Source) | N/A
213079011 | Central Heat Pump | PAYNE HEATING AND COOLING | 38MURAQ36AB3* |  |  | CAP**4321AL* | PG80MSUA36040B** | 36600 |  |  | 16 | 8.5 | 38500 |  |  | 34800 | 90% | 2.08 | Both | 762.5 | 3.05 | HRCU-A-CB (Split System: Heat Pump with Remote Outdoor Unit-Air-Source) | N/A
213078987 | Central Heat Pump | PAYNE HEATING AND COOLING | 38MURAQ36AB3* |  |  | CAP**3721AL* | PG80MSUA36040B** | 36600 |  |  | 16 | 8.5 | 38500 |  |  | 34800 | 90% | 2.08 | Both | 762.5 | 3.05 | HRCU-A-CB (Split System: Heat Pump with Remote Outdoor Unit-Air-Source) | N/A
213078532 | Central Heat Pump | PAYNE HEATING AND COOLING | 38MURAQ36AB3* |  |  | CAP**4321AL* | PG80MS(A,L)A60090C** | 37000 |  |  | 16 | 8.5 | 38500 |  |  | 35000 | 91% | 2.08 | Both | 770 | 3.08 | HRCU-A-CB (Split System: Heat Pump with Remote Outdoor Unit-Air-Source) | N/A
211243724 | Central Heat Pump | SMART COMFORT | DLCURAH24ABK |  |  | EN(A,D)4X24L14** | *96VSN0601412A* | 23200 |  |  | 16 | 8.5 | 26400 |  |  | 24600 | 93% | 2.04 | Both | 482.5 | 1.93 | HRCU-A-CB (Split System: Heat Pump with Remote Outdoor Unit-Air-Source) | N/A
211241976 | Central Heat Pump | SMART COMFORT | DLCURAH24ABK |  |  | EA*4X36L17A* | *96VTN0401712A* | 23400 |  |  | 16 | 8.5 | 25800 |  |  | 23600 | 91% | 1.96 | Both | 487.5 | 1.95 | HRCU-A-CB (Split System: Heat Pump with Remote Outdoor Unit-Air-Source) | N/A
212974973 | Central Heat Pump | SMART COMFORT | DLCURAH24ABK |  |  | EA*4X30L17A* | *96VTN0401410B* | 23400 |  |  | 16 | 8.5 | 26400 |  |  | 24800 | 94% | 2.06 | Both | 487.5 | 1.95 | HRCU-A-CB (Split System: Heat Pump with Remote Outdoor Unit-Air-Source) | N/A
212986196 | Central Heat Pump | SMART COMFORT | DLCURAH24ABK |  |  | EA*4X36L17A* | *96MSN0401410A* | 23600 |  |  | 16 | 8.5 | 26200 |  |  | 24000 | 92% | 1.98 | Both | 492.5 | 1.97 | HRCU-A-CB (Split System: Heat Pump with Remote Outdoor Unit-Air-Source) | N/A
212973200 | Central Heat Pump | SMART COMFORT | DLCURAH24ABK |  |  | EA*4X25L17A* | *96VSN0401712B* | 24200 |  |  | 16 | 8.5 | 25400 |  |  | 21800 | 86% | 1.8 | Both | 505 | 2.02 | HRCU-A-CB (Split System: Heat Pump with Remote Outdoor Unit-Air-Source) | N/A
211241725 | Central Heat Pump | SMART COMFORT | DLCURAH24ABK |  |  | EA*4X30L17A* | *95ESN0601714A* | 24600 |  |  | 16 | 8.5 | 26800 |  |  | 22600 | 84% | 1.84 | Both | 512.5 | 2.05 | HRCU-A-CB (Split System: Heat Pump with Remote Outdoor Unit-Air-Source) | N/A
211241644 | Central Heat Pump | SMART COMFORT | DLCURAH24ABK |  |  | EA*4X30L17A* | *80ES(N,L)0451412A* | 24600 |  |  | 16 | 8.5 | 26600 |  |  | 22600 | 85% | 1.84 | Both | 512.5 | 2.05 | HRCU-A-CB (Split System: Heat Pump with Remote Outdoor Unit-Air-Source) | N/A
212982093 | Central Heat Pump | SMART COMFORT | DLCURAH36ABK |  |  | EA*4X48L21A* | *80MSU0401712A* | 35600 |  |  | 16 | 8.5 | 37800 |  |  | 34600 | 92% | 2.04 | Both | 742.5 | 2.97 | HRCU-A-CB (Split System: Heat Pump with Remote Outdoor Unit-Air-Source) | N/A
213080204 | Central Heat Pump | SMART COMFORT | DLCURAH36ABK |  |  | EA*4X48L21A* | *96MSN0802120A* | 36000 |  |  | 16 | 8.5 | 38000 |  |  | 34800 | 92% | 2.04 | Both | 750 | 3 | HRCU-A-CB (Split System: Heat Pump with Remote Outdoor Unit-Air-Source) | N/A
211228383 | Central Heat Pump | SMART COMFORT | DLCURAH36ABK |  |  | EA*4X43L21A* | *80VTL0701716A* | 36200 |  |  | 16 | 8.5 | 38500 |  |  | 34800 | 90% | 2.08 | Both | 755 | 3.02 | HRCU-A-CB (Split System: Heat Pump with Remote Outdoor Unit-Air-Source) | N/A
213078862 | Central Heat Pump | SMART COMFORT | DLCURAH36ABK |  |  | EA*4X37L21A* | *80MSU1002120A* | 36400 |  |  | 16 | 8.5 | 38000 |  |  | 34800 | 92% | 2.1 | Both | 757.5 | 3.03 | HRCU-A-CB (Split System: Heat Pump with Remote Outdoor Unit-Air-Source) | N/A
213077053 | Central Heat Pump | SMART COMFORT | DLCURAH36ABK |  |  | EA*4X37L21A* | *96VSN0802120B* | 36600 |  |  | 16 | 8.5 | 38000 |  |  | 34800 | 92% | 2.06 | Both | 762.5 | 3.05 | HRCU-A-CB (Split System: Heat Pump with Remote Outdoor Unit-Air-Source) | N/A
213080713 | Central Heat Pump | SMART COMFORT | DLCURAH36ABK |  |  | EA*4X43L21A* | *95MSU0601716A* | 36600 |  |  | 16 | 8.5 | 38500 |  |  | 35000 | 91% | 2.06 | Both | 762.5 | 3.05 | HRCU-A-CB (Split System: Heat Pump with Remote Outdoor Unit-Air-Source) | N/A
213076784 | Central Heat Pump | SMART COMFORT | DLCURAH36ABK |  |  | EA*4X43L21A* | *80VTL1102122B* | 36600 |  |  | 16 | 8.5 | 38000 |  |  | 34800 | 92% | 2.06 | Both | 762.5 | 3.05 | HRCU-A-CB (Split System: Heat Pump with Remote Outdoor Unit-Air-Source) | N/A
212383443 | Central Heat Pump | SMART COMFORT | DLCURAH36ABK |  |  | EA*4X37L21A* | *92ESN1002120A* | 37200 |  |  | 16 | 8.5 | 39000 |  |  | 34800 | 89% | 2.12 | Both | 775 | 3.1 | HRCU-A-CB (Split System: Heat Pump with Remote Outdoor Unit-Air-Source) | N/A
212986221 | Central Heat Pump | TEMPSTAR | DLCURAH24ABK |  |  | EN(A,D)4X24L14** | *96MSN0401410A* | 23200 |  |  | 16 | 8.5 | 27000 |  |  | 25200 | 93% | 2.1 | Both | 482.5 | 1.93 | HRCU-A-CB (Split System: Heat Pump with Remote Outdoor Unit-Air-Source) | N/A
211243890 | Central Heat Pump | TEMPSTAR | DLCURAH24ABK |  |  | EN(A,D)4X24L17** | *96VSN0601412A* | 23200 |  |  | 16 | 8.5 | 26400 |  |  | 24600 | 93% | 2.04 | Both | 482.5 | 1.93 | HRCU-A-CB (Split System: Heat Pump with Remote Outdoor Unit-Air-Source) | N/A
211241410 | Central Heat Pump | TEMPSTAR | DLCURAH24ABK |  |  | EA*4X30L17A* | *96VSN0401410A* | 23200 |  |  | 16 | 8.5 | 25800 |  |  | 24200 | 94% | 2.02 | Both | 482.5 | 1.93 | HRCU-A-CB (Split System: Heat Pump with Remote Outdoor Unit-Air-Source) | N/A
212974974 | Central Heat Pump | TEMPSTAR | DLCURAH24ABK |  |  | EA*4X30L17A* | *96VTN0401410B* | 23400 |  |  | 16 | 8.5 | 26400 |  |  | 24800 | 94% | 2.06 | Both | 487.5 | 1.95 | HRCU-A-CB (Split System: Heat Pump with Remote Outdoor Unit-Air-Source) | N/A
211243863 | Central Heat Pump | TEMPSTAR | DLCURAH24ABK |  |  | EN(A,D)4X24L17** | *96VSN0601714A* | 23600 |  |  | 16 | 8.5 | 26800 |  |  | 23400 | 87% | 1.92 | Both | 492.5 | 1.97 | HRCU-A-CB (Split System: Heat Pump with Remote Outdoor Unit-Air-Source) | N/A
211243989 | Central Heat Pump | TEMPSTAR | DLCURAH24ABK |  |  | EN(A,D)4X24L17** | *80VTL0451412A* | 23800 |  |  | 16 | 8.5 | 26800 |  |  | 23200 | 87% | 1.92 | Both | 495 | 1.98 | HRCU-A-CB (Split System: Heat Pump with Remote Outdoor Unit-Air-Source) | N/A
212975275 | Central Heat Pump | TEMPSTAR | DLCURAH24ABK |  |  | EA*4X25L17A* | *96VTN0401712B* | 24200 |  |  | 16 | 8.5 | 25400 |  |  | 25200 | 99% | 2.08 | Both | 505 | 2.02 | HRCU-A-CB (Split System: Heat Pump with Remote Outdoor Unit-Air-Source) | N/A
212973201 | Central Heat Pump | TEMPSTAR | DLCURAH24ABK |  |  | EA*4X25L17A* | *96VSN0401712B* | 24200 |  |  | 16 | 8.5 | 25400 |  |  | 25200 | 99% | 2.08 | Both | 505 | 2.02 | HRCU-A-CB (Split System: Heat Pump with Remote Outdoor Unit-Air-Source) | N/A
211242081 | Central Heat Pump | TEMPSTAR | DLCURAH24ABK |  |  | EA*4X36L17A* | *80ES(N,L)0451412A* | 24600 |  |  | 16 | 8.5 | 26600 |  |  | 22200 | 83% | 1.82 | Both | 512.5 | 2.05 | HRCU-A-CB (Split System: Heat Pump with Remote Outdoor Unit-Air-Source) | N/A
211242673 | Central Heat Pump | TEMPSTAR | DLCURAH24ABK |  |  | EA*4X36L21A* | *95ESN0601714A* | 24800 |  |  | 16 | 8.5 | 26600 |  |  | 22000 | 83% | 1.82 | Both | 517.5 | 2.07 | HRCU-A-CB (Split System: Heat Pump with Remote Outdoor Unit-Air-Source) | N/A
213080410 | Central Heat Pump | TEMPSTAR | DLCURAH36ABK |  |  | EA*4X42L24A* | *96MSN1002122A* | 35400 |  |  | 16 | 8.5 | 38500 |  |  | 35000 | 91% | 1.88 | Both | 737.5 | 2.95 | HRCU-A-CB (Split System: Heat Pump with Remote Outdoor Unit-Air-Source) | N/A
213076528 | Central Heat Pump | TEMPSTAR | DLCURAH36ABK |  |  | EA*4X43L21A* | *80VTL0701716B* | 36200 |  |  | 16 | 8.5 | 38000 |  |  | 34800 | 92% | 2.02 | Both | 755 | 3.02 | HRCU-A-CB (Split System: Heat Pump with Remote Outdoor Unit-Air-Source) | N/A
211228396 | Central Heat Pump | TEMPSTAR | DLCURAH36ABK |  |  | EA*4X43L21A* | *80VTL0902120A* | 36200 |  |  | 16 | 8.5 | 38500 |  |  | 34800 | 90% | 2.06 | Both | 755 | 3.02 | HRCU-A-CB (Split System: Heat Pump with Remote Outdoor Unit-Air-Source) | N/A
211229541 | Central Heat Pump | TEMPSTAR | DLCURAH36ABK |  |  | EA*4X48L24A* | *96VSN0802120A* | 36200 |  |  | 16 | 8.5 | 38500 |  |  | 34600 | 90% | 2.06 | Both | 755 | 3.02 | HRCU-A-CB (Split System: Heat Pump with Remote Outdoor Unit-Air-Source) | N/A
213078214 | Central Heat Pump | TEMPSTAR | DLCURAH36ABK |  |  | EA*4X43L21A* | *80MS(N,L)0702116A* | 36400 |  |  | 16 | 8.5 | 38000 |  |  | 34600 | 91% | 2 | Both | 757.5 | 3.03 | HRCU-A-CB (Split System: Heat Pump with Remote Outdoor Unit-Air-Source) | N/A
213080690 | Central Heat Pump | TEMPSTAR | DLCURAH36ABK |  |  | EA*4X37L21A* | *95MSU0601716A* | 36600 |  |  | 16 | 8.5 | 38500 |  |  | 35000 | 91% | 2.06 | Both | 762.5 | 3.05 | HRCU-A-CB (Split System: Heat Pump with Remote Outdoor Unit-Air-Source) | N/A
211227151 | Central Heat Pump | TEMPSTAR | DLCURAH36ABK |  |  | EA*4X37L21A* | *95ESU1002120A* | 36600 |  |  | 16 | 8.5 | 38500 |  |  | 34800 | 90% | 2.1 | Both | 762.5 | 3.05 | HRCU-A-CB (Split System: Heat Pump with Remote Outdoor Unit-Air-Source) | N/A
211228605 | Central Heat Pump | TEMPSTAR | DLCURAH36ABK |  |  | EA*4X43L21A* | *95ESU1002120A* | 36600 |  |  | 16 | 8.5 | 38500 |  |  | 34800 | 90% | 2.1 | Both | 762.5 | 3.05 | HRCU-A-CB (Split System: Heat Pump with Remote Outdoor Unit-Air-Source) | N/A
211228280 | Central Heat Pump | TEMPSTAR | DLCURAH36ABK |  |  | EA*4X43L21A* | *80ES(N,L)0902120A* | 36800 |  |  | 16 | 8.5 | 38500 |  |  | 34800 | 90% | 2.1 | Both | 767.5 | 3.07 | HRCU-A-CB (Split System: Heat Pump with Remote Outdoor Unit-Air-Source) | N/A
211229339 | Central Heat Pump | TEMPSTAR | DLCURAH36ABK |  |  | EA*4X48L24A* | *80ES(N,L)1552420A* | 37000 |  |  | 16 | 8.5 | 38500 |  |  | 34800 | 90% | 2.12 | Both | 770 | 3.08 | HRCU-A-CB (Split System: Heat Pump with Remote Outdoor Unit-Air-Source) | N/A
213069733 | Central Heat Pump | ACIQ | DLCURAH24ABK |  |  | EA*4X30L17A* | *80VSL0451412A* | 23400 |  |  | 16.5 | 8.5 | 25800 |  |  | 24400 | 95% | 2.02 | Both | 487.5 | 1.95 | HRCU-A-CB (Split System: Heat Pump with Remote Outdoor Unit-Air-Source) | N/A
213070059 | Central Heat Pump | ACIQ | DLCURAH24ABK |  |  | EA*4X36L17A* | *95ESN0261410A* | 23400 |  |  | 16.5 | 8.5 | 25600 |  |  | 23600 | 92% | 1.96 | Both | 487.5 | 1.95 | HRCU-A-CB (Split System: Heat Pump with Remote Outdoor Unit-Air-Source) | N/A
213070165 | Central Heat Pump | ACIQ | DLCURAH24ABK |  |  | EA*4X36L21A* | *96VSN0601714A* | 23600 |  |  | 16.5 | 8.5 | 25600 |  |  | 23600 | 92% | 1.96 | Both | 492.5 | 1.97 | HRCU-A-CB (Split System: Heat Pump with Remote Outdoor Unit-Air-Source) | N/A
213070065 | Central Heat Pump | ACIQ | DLCURAH24ABK |  |  | EA*4X36L17A* | *96VTN0601714A* | 24000 |  |  | 16.5 | 8.5 | 26000 |  |  | 22800 | 88% | 1.88 | Both | 500 | 2 | HRCU-A-CB (Split System: Heat Pump with Remote Outdoor Unit-Air-Source) | N/A
213069910 | Central Heat Pump | ACIQ | DLCURAH24ABK |  |  | EA*4X30L17A* | *80ES(N,L)0701412A* | 24200 |  |  | 16.5 | 8.5 | 26400 |  |  | 22800 | 86% | 1.88 | Both | 505 | 2.02 | HRCU-A-CB (Split System: Heat Pump with Remote Outdoor Unit-Air-Source) | N/A
213070481 | Central Heat Pump | ACIQ | DLCURAH24ABK |  |  | EA*4X37L17A* | *96VSN0801716A* | 24600 |  |  | 16.5 | 8.5 | 25600 |  |  | 21400 | 84% | 1.8 | Both | 512.5 | 2.05 | HRCU-A-CB (Split System: Heat Pump with Remote Outdoor Unit-Air-Source) | N/A
213070521 | Central Heat Pump | ACIQ | DLCURAH24ABK |  |  | EA*4X37L17A* | *80VTL0451412A* | 24800 |  |  | 16.5 | 8.5 | 25600 |  |  | 21400 | 84% | 1.8 | Both | 517.5 | 2.07 | HRCU-A-CB (Split System: Heat Pump with Remote Outdoor Unit-Air-Source) | N/A
213070142 | Central Heat Pump | ACIQ | DLCURAH24ABK |  |  | EA*4X36L17A* | *80ESU0601716A | 25000 |  |  | 16.5 | 8.5 | 26600 |  |  | 21800 | 82% | 1.82 | Both | 520 | 2.08 | HRCU-A-CB (Split System: Heat Pump with Remote Outdoor Unit-Air-Source) | N/A
213069496 | Central Heat Pump | ACIQ | DLCURAH36ABK |  |  | EA*4X48L24A* | *92ESN0802120A* | 35800 |  |  | 16.5 | 8.5 | 37800 |  |  | 34600 | 92% | 2.04 | Both | 745 | 2.98 | HRCU-A-CB (Split System: Heat Pump with Remote Outdoor Unit-Air-Source) | N/A
211240411 | Central Heat Pump | AIRQUEST | DLCURAH24ABK |  |  | EA*4X24L17A* | *96VSN0601412A* | 23200 |  |  | 16.5 | 8.5 | 26400 |  |  | 25600 | 97% | 2.14 | Both | 482.5 | 1.93 | HRCU-A-CB (Split System: Heat Pump with Remote Outdoor Unit-Air-Source) | N/A
212975642 | Central Heat Pump | AIRQUEST | DLCURAH24ABK |  |  | EA*4X24L17A* | *96VTN0601412B* | 23200 |  |  | 16.5 | 8.5 | 26800 |  |  | 26800 | 100% | 2.28 | Both | 482.5 | 1.93 | HRCU-A-CB (Split System: Heat Pump with Remote Outdoor Unit-Air-Source) | N/A
212985766 | Central Heat Pump | AIRQUEST | DLCURAH24ABK |  |  | EA*4X24L17A* | *96MSN0261410A* | 23400 |  |  | 16.5 | 8.5 | 27000 |  |  | 26200 | 97% | 2.2 | Both | 487.5 | 1.95 | HRCU-A-CB (Split System: Heat Pump with Remote Outdoor Unit-Air-Source) | N/A
212985786 | Central Heat Pump | AIRQUEST | DLCURAH24ABK |  |  | EA*4X30L14A* | *96MSN0261410A* | 23400 |  |  | 16.5 | 8.5 | 26400 |  |  | 24600 | 93% | 2.04 | Both | 487.5 | 1.95 | HRCU-A-CB (Split System: Heat Pump with Remote Outdoor Unit-Air-Source) | N/A
211241256 | Central Heat Pump | AIRQUEST | DLCURAH24ABK |  |  | EA*4X30L14A* | *96VSN0601412A* | 23400 |  |  | 16.5 | 8.5 | 25800 |  |  | 24200 | 94% | 2 | Both | 487.5 | 1.95 | HRCU-A-CB (Split System: Heat Pump with Remote Outdoor Unit-Air-Source) | N/A
211241812 | Central Heat Pump | AIRQUEST | DLCURAH24ABK |  |  | EA*4X36L17A* | *80VSL0451412A* | 23400 |  |  | 16.5 | 8.5 | 25600 |  |  | 23600 | 92% | 1.96 | Both | 487.5 | 1.95 | HRCU-A-CB (Split System: Heat Pump with Remote Outdoor Unit-Air-Source) | N/A
212985796 | Central Heat Pump | AIRQUEST | DLCURAH24ABK |  |  | EA*4X30L17A* | *96MSN0261410A* | 23400 |  |  | 16.5 | 8.5 | 26200 |  |  | 25000 | 95% | 2.08 | Both | 487.5 | 1.95 | HRCU-A-CB (Split System: Heat Pump with Remote Outdoor Unit-Air-Source) | N/A
211244159 | Central Heat Pump | AIRQUEST | DLCURAH24ABK |  |  | EN(A,D)4X24L17** | *92ESN0601714A* | 23800 |  |  | 16.5 | 8.5 | 26800 |  |  | 23200 | 87% | 1.92 | Both | 495 | 1.98 | HRCU-A-CB (Split System: Heat Pump with Remote Outdoor Unit-Air-Source) | N/A
212983539 | Central Heat Pump | AIRQUEST | DLCURAH24ABK |  |  | EA*4X30L14A* | *92MSN0601412A* | 23800 |  |  | 16.5 | 8.5 | 26400 |  |  | 24200 | 92% | 2 | Both | 495 | 1.98 | HRCU-A-CB (Split System: Heat Pump with Remote Outdoor Unit-Air-Source) | N/A
212981715 | Central Heat Pump | AIRQUEST | DLCURAH24ABK |  |  | EA*4X30L17A* | *80MSU1002120A* | 23800 |  |  | 16.5 | 8.5 | 26200 |  |  | 23600 | 90% | 1.96 | Both | 495 | 1.98 | HRCU-A-CB (Split System: Heat Pump with Remote Outdoor Unit-Air-Source) | N/A
211242738 | Central Heat Pump | AIRQUEST | DLCURAH24ABK |  |  | EA*4X36L21A* | OMV112K14A | 24200 |  |  | 16.5 | 8.5 | 26200 |  |  | 22600 | 86% | 1.86 | Both | 505 | 2.02 | HRCU-A-CB (Split System: Heat Pump with Remote Outdoor Unit-Air-Source) | N/A
211241365 | Central Heat Pump | AIRQUEST | DLCURAH24ABK |  |  | EA*4X30L14A* | *80ES(N,L)0701412A* | 24200 |  |  | 16.5 | 8.5 | 26400 |  |  | 23000 | 87% | 1.9 | Both | 505 | 2.02 | HRCU-A-CB (Split System: Heat Pump with Remote Outdoor Unit-Air-Source) | N/A
211242468 | Central Heat Pump | AIRQUEST | DLCURAH24ABK |  |  | EA*4X36L21A* | *95ESN0802120A* | 24800 |  |  | 16.5 | 8.5 | 26600 |  |  | 22000 | 83% | 1.82 | Both | 517.5 | 2.07 | HRCU-A-CB (Split System: Heat Pump with Remote Outdoor Unit-Air-Source) | N/A
213607725 | Central Heat Pump | AIRQUEST | DLCURAH36ABK |  |  | FTMA4B36L0C* |  | 35400 |  |  | 16.5 | 8.5 | 38000 |  |  | 35200 | 93% | 1.86 | Both | 737.5 | 2.95 | HRCU-A-CB (Split System: Heat Pump with Remote Outdoor Unit-Air-Source) | N/A
212989504 | Central Heat Pump | AIRQUEST | DLCURAH36ABK |  |  | EA*4X48L24A* | *95MSU0802120A* | 35600 |  |  | 16.5 | 8.5 | 37800 |  |  | 34600 | 92% | 2.02 | Both | 742.5 | 2.97 | HRCU-A-CB (Split System: Heat Pump with Remote Outdoor Unit-Air-Source) | N/A
213079276 | Central Heat Pump | AIRQUEST | DLCURAH36ABK |  |  | EA*4X48L24A* | *80MSU0802120A* | 35600 |  |  | 16.5 | 8.5 | 37800 |  |  | 34600 | 92% | 2.06 | Both | 742.5 | 2.97 | HRCU-A-CB (Split System: Heat Pump with Remote Outdoor Unit-Air-Source) | N/A
211229359 | Central Heat Pump | AIRQUEST | DLCURAH36ABK |  |  | EA*4X48L24A* | *80VSL0902420A* | 35800 |  |  | 16.5 | 8.5 | 37800 |  |  | 34600 | 92% | 2.04 | Both | 745 | 2.98 | HRCU-A-CB (Split System: Heat Pump with Remote Outdoor Unit-Air-Source) | N/A
213076299 | Central Heat Pump | AIRQUEST | DLCURAH36ABK |  |  | EA*4X48L24A* | *95MSU1002122A* | 36200 |  |  | 16.5 | 8.5 | 38000 |  |  | 34800 | 92% | 2.04 | Both | 755 | 3.02 | HRCU-A-CB (Split System: Heat Pump with Remote Outdoor Unit-Air-Source) | N/A
213078618 | Central Heat Pump | AIRQUEST | DLCURAH36ABK |  |  | EA*4X37L21A* | *80MS(N,L)1102120A* | 36600 |  |  | 16.5 | 8.5 | 38000 |  |  | 34800 | 92% | 2.06 | Both | 762.5 | 3.05 | HRCU-A-CB (Split System: Heat Pump with Remote Outdoor Unit-Air-Source) | N/A
213079652 | Central Heat Pump | AIRQUEST | DLCURAH36ABK |  |  | EA*4X37L21A* | *92MSN0802120A* | 36800 |  |  | 16.5 | 8.5 | 38500 |  |  | 34800 | 90% | 2.08 | Both | 767.5 | 3.07 | HRCU-A-CB (Split System: Heat Pump with Remote Outdoor Unit-Air-Source) | N/A
211240598 | Central Heat Pump | ARCOAIRE | DLCURAH24ABK |  |  | EA*4X24L17A* | *96VTN0601412A* | 23200 |  |  | 16.5 | 8.5 | 26400 |  |  | 25600 | 97% | 2.14 | Both | 482.5 | 1.93 | HRCU-A-CB (Split System: Heat Pump with Remote Outdoor Unit-Air-Source) | N/A
212973595 | Central Heat Pump | ARCOAIRE | DLCURAH24ABK |  |  | EN(A,D)4X24L14** | *96VSN0601412B* | 23200 |  |  | 16.5 | 8.5 | 26800 |  |  | 25400 | 95% | 2.12 | Both | 482.5 | 1.93 | HRCU-A-CB (Split System: Heat Pump with Remote Outdoor Unit-Air-Source) | N/A
212973895 | Central Heat Pump | ARCOAIRE | DLCURAH24ABK |  |  | EN(A,D)4X24L17** | *96VSN0801716B* | 23400 |  |  | 16.5 | 8.5 | 27000 |  |  | 24800 | 92% | 2.04 | Both | 487.5 | 1.95 | HRCU-A-CB (Split System: Heat Pump with Remote Outdoor Unit-Air-Source) | N/A
212985797 | Central Heat Pump | ARCOAIRE | DLCURAH24ABK |  |  | EA*4X30L17A* | *96MSN0261410A* | 23400 |  |  | 16.5 | 8.5 | 26200 |  |  | 25000 | 95% | 2.08 | Both | 487.5 | 1.95 | HRCU-A-CB (Split System: Heat Pump with Remote Outdoor Unit-Air-Source) | N/A
212983590 | Central Heat Pump | ARCOAIRE | DLCURAH24ABK |  |  | EN(A,D)4X24L17** | *92MSN0601412A* | 23400 |  |  | 16.5 | 8.5 | 27000 |  |  | 24600 | 91% | 2.04 | Both | 487.5 | 1.95 | HRCU-A-CB (Split System: Heat Pump with Remote Outdoor Unit-Air-Source) | N/A
211241344 | Central Heat Pump | ARCOAIRE | DLCURAH24ABK |  |  | EA*4X30L14A* | *92ESN0601412A* | 23400 |  |  | 16.5 | 8.5 | 25800 |  |  | 24400 | 95% | 2.02 | Both | 487.5 | 1.95 | HRCU-A-CB (Split System: Heat Pump with Remote Outdoor Unit-Air-Source) | N/A
211240431 | Central Heat Pump | ARCOAIRE | DLCURAH24ABK |  |  | EA*4X24L17A* | *95ESU0401712A* | 23400 |  |  | 16.5 | 8.5 | 26400 |  |  | 25200 | 95% | 2.1 | Both | 487.5 | 1.95 | HRCU-A-CB (Split System: Heat Pump with Remote Outdoor Unit-Air-Source) | N/A
211241831 | Central Heat Pump | ARCOAIRE | DLCURAH24ABK |  |  | EA*4X36L17A* | *96VSN0601714A* | 23400 |  |  | 16.5 | 8.5 | 25600 |  |  | 23600 | 92% | 1.96 | Both | 487.5 | 1.95 | HRCU-A-CB (Split System: Heat Pump with Remote Outdoor Unit-Air-Source) | N/A
212983510 | Central Heat Pump | ARCOAIRE | DLCURAH24ABK |  |  | EA*4X24L14A* | *92MSN0601412A* | 23600 |  |  | 16.5 | 8.5 | 27000 |  |  | 25600 | 95% | 2.14 | Both | 492.5 | 1.97 | HRCU-A-CB (Split System: Heat Pump with Remote Outdoor Unit-Air-Source) | N/A
211242044 | Central Heat Pump | ARCOAIRE | DLCURAH24ABK |  |  | EA*4X36L17A* | *96VTN0601412A* | 23600 |  |  | 16.5 | 8.5 | 25800 |  |  | 23400 | 91% | 1.94 | Both | 492.5 | 1.97 | HRCU-A-CB (Split System: Heat Pump with Remote Outdoor Unit-Air-Source) | N/A
211240511 | Central Heat Pump | ARCOAIRE | DLCURAH24ABK |  |  | EA*4X24L17A* | *80VTL0451412A* | 24000 |  |  | 16.5 | 8.5 | 26800 |  |  | 24000 | 90% | 1.98 | Both | 500 | 2 | HRCU-A-CB (Split System: Heat Pump with Remote Outdoor Unit-Air-Source) | N/A
212985817 | Central Heat Pump | ARCOAIRE | DLCURAH24ABK |  |  | EA*4X37L17A* | *96MSN0261410A* | 24000 |  |  | 16.5 | 8.5 | 25200 |  |  | 22200 | 88% | 1.84 | Both | 500 | 2 | HRCU-A-CB (Split System: Heat Pump with Remote Outdoor Unit-Air-Source) | N/A
211241651 | Central Heat Pump | ARCOAIRE | DLCURAH24ABK |  |  | EA*4X30L17A* | *80ES(N,L)0451712A* | 24000 |  |  | 16.5 | 8.5 | 26200 |  |  | 23200 | 89% | 1.9 | Both | 500 | 2 | HRCU-A-CB (Split System: Heat Pump with Remote Outdoor Unit-Air-Source) | N/A
211242988 | Central Heat Pump | ARCOAIRE | DLCURAH24ABK |  |  | EA*4X37L17A* | *96VTN0601412A* | 24000 |  |  | 16.5 | 8.5 | 25200 |  |  | 22000 | 87% | 1.84 | Both | 500 | 2 | HRCU-A-CB (Split System: Heat Pump with Remote Outdoor Unit-Air-Source) | N/A
212973245 | Central Heat Pump | ARCOAIRE | DLCURAH24ABK |  |  | EA*4X37L21A* | *96VSN0401712B* | 24200 |  |  | 16.5 | 8.5 | 25400 |  |  | 21600 | 85% | 1.8 | Both | 505 | 2.02 | HRCU-A-CB (Split System: Heat Pump with Remote Outdoor Unit-Air-Source) | N/A
211243166 | Central Heat Pump | ARCOAIRE | DLCURAH24ABK |  |  | EA*4X37L17A* | OMV098J12* | 24200 |  |  | 16.5 | 8.5 | 25400 |  |  | 21800 | 86% | 1.82 | Both | 505 | 2.02 | HRCU-A-CB (Split System: Heat Pump with Remote Outdoor Unit-Air-Source) | N/A
211240766 | Central Heat Pump | ARCOAIRE | DLCURAH24ABK |  |  | EA*4X24L17A* | *80ESU0601716A | 24600 |  |  | 16.5 | 8.5 | 27200 |  |  | 23000 | 85% | 1.9 | Both | 512.5 | 2.05 | HRCU-A-CB (Split System: Heat Pump with Remote Outdoor Unit-Air-Source) | N/A
211240906 | Central Heat Pump | ARCOAIRE | DLCURAH24ABK |  |  | EA*4X25L17A* | *80VSL0451716A* | 24800 |  |  | 16.5 | 8.5 | 25600 |  |  | 21200 | 83% | 1.78 | Both | 517.5 | 2.07 | HRCU-A-CB (Split System: Heat Pump with Remote Outdoor Unit-Air-Source) | N/A
213078941 | Central Heat Pump | ARCOAIRE | DLCURAH36ABK |  |  | EN(A,D,W)4X48L21** | *80MSU1002120A* | 35800 |  |  | 16.5 | 8.5 | 38500 |  |  | 34800 | 90% | 2 | Both | 745 | 2.98 | HRCU-A-CB (Split System: Heat Pump with Remote Outdoor Unit-Air-Source) | N/A
211229309 | Central Heat Pump | ARCOAIRE | DLCURAH36ABK |  |  | EA*4X48L24A* | *80ES(N,L)1102420A* | 35800 |  |  | 16.5 | 8.5 | 37800 |  |  | 34600 | 92% | 2.06 | Both | 745 | 2.98 | HRCU-A-CB (Split System: Heat Pump with Remote Outdoor Unit-Air-Source) | N/A
213075950 | Central Heat Pump | ARCOAIRE | DLCURAH36ABK |  |  | EA*4X48L24A* | *95MSU1002120A* | 36000 |  |  | 16.5 | 8.5 | 38000 |  |  | 34800 | 92% | 2.04 | Both | 750 | 3 | HRCU-A-CB (Split System: Heat Pump with Remote Outdoor Unit-Air-Source) | N/A
213079253 | Central Heat Pump | ARCOAIRE | DLCURAH36ABK |  |  | EA*4X43L21A* | *80MSU0802120A* | 36600 |  |  | 16.5 | 8.5 | 38000 |  |  | 34600 | 91% | 2.08 | Both | 762.5 | 3.05 | HRCU-A-CB (Split System: Heat Pump with Remote Outdoor Unit-Air-Source) | N/A
213079133 | Central Heat Pump | ARCOAIRE | DLCURAH36ABK |  |  | EA*4X43L21A* | *80MSU0601716A* | 36600 |  |  | 16.5 | 8.5 | 38000 |  |  | 34800 | 92% | 2.08 | Both | 762.5 | 3.05 | HRCU-A-CB (Split System: Heat Pump with Remote Outdoor Unit-Air-Source) | N/A
213079217 | Central Heat Pump | ARCOAIRE | DLCURAH36ABK |  |  | EA*4X37L21A* | *80MSU0802120A* | 36600 |  |  | 16.5 | 8.5 | 38000 |  |  | 34600 | 91% | 2.08 | Both | 762.5 | 3.05 | HRCU-A-CB (Split System: Heat Pump with Remote Outdoor Unit-Air-Source) | N/A
212974640 | Central Heat Pump | BRYANT HEATING AND COOLING SYSTEMS | 38MURAQ18AB3* |  |  | CAP**2417AL* | 926TC30040V14*** | 17200 |  |  | 16.5 | 8.5 | 18200 |  |  | 19400 | 107% | 2.34 | Both | 357.5 | 1.43 | HRCU-A-CB (Split System: Heat Pump with Remote Outdoor Unit-Air-Source) | N/A
212975673 | Central Heat Pump | BRYANT HEATING AND COOLING SYSTEMS | 38MURAQ24AB3* |  |  | CAP**3017AL* | 926TC36060V14*** | 23400 |  |  | 16.5 | 8.5 | 26400 |  |  | 24800 | 94% | 2.06 | Both | 487.5 | 1.95 | HRCU-A-CB (Split System: Heat Pump with Remote Outdoor Unit-Air-Source) | N/A
211240428 | Central Heat Pump | BRYANT HEATING AND COOLING SYSTEMS | 38MURAQ24AB3* |  |  | CAP**2417AL* | 935SA36040E17*** | 23400 |  |  | 16.5 | 8.5 | 26400 |  |  | 25200 | 95% | 2.1 | Both | 487.5 | 1.95 | HRCU-A-CB (Split System: Heat Pump with Remote Outdoor Unit-Air-Source) | N/A
212983587 | Central Heat Pump | BRYANT HEATING AND COOLING SYSTEMS | 38MURAQ24AB3* |  |  | CNPV*2417AL* | 912SE36060M14*** | 23400 |  |  | 16.5 | 8.5 | 27000 |  |  | 24600 | 91% | 2.04 | Both | 487.5 | 1.95 | HRCU-A-CB (Split System: Heat Pump with Remote Outdoor Unit-Air-Source) | N/A
211240520 | Central Heat Pump | BRYANT HEATING AND COOLING SYSTEMS | 38MURAQ24AB3* |  |  | CAP**2417AL* | 82*TA48090V17*** | 23400 |  |  | 16.5 | 8.5 | 26600 |  |  | 24800 | 93% | 2.08 | Both | 487.5 | 1.95 | HRCU-A-CB (Split System: Heat Pump with Remote Outdoor Unit-Air-Source) | N/A
212975994 | Central Heat Pump | BRYANT HEATING AND COOLING SYSTEMS | 38MURAQ24AB3* |  |  | CAP**2417AL* | 926TC48080V17*** | 23600 |  |  | 16.5 | 8.5 | 27000 |  |  | 25600 | 95% | 2.14 | Both | 492.5 | 1.97 | HRCU-A-CB (Split System: Heat Pump with Remote Outdoor Unit-Air-Source) | N/A
212972953 | Central Heat Pump | BRYANT HEATING AND COOLING SYSTEMS | 38MURAQ24AB3* |  |  | CAP**3717AL* | 926SB30040V14*** | 23800 |  |  | 16.5 | 8.5 | 25600 |  |  | 22600 | 88% | 1.86 | Both | 495 | 1.98 | HRCU-A-CB (Split System: Heat Pump with Remote Outdoor Unit-Air-Source) | N/A
211240518 | Central Heat Pump | BRYANT HEATING AND COOLING SYSTEMS | 38MURAQ24AB3* |  |  | CAP**2417AL* | 82*TA36070V14*** | 24000 |  |  | 16.5 | 8.5 | 26800 |  |  | 23600 | 88% | 1.96 | Both | 500 | 2 | HRCU-A-CB (Split System: Heat Pump with Remote Outdoor Unit-Air-Source) | N/A
211242062 | Central Heat Pump | BRYANT HEATING AND COOLING SYSTEMS | 38MURAQ24AB3* |  |  | CAP**3617AL* | 926TB42060V17*** | 24000 |  |  | 16.5 | 8.5 | 26000 |  |  | 22800 | 88% | 1.88 | Both | 500 | 2 | HRCU-A-CB (Split System: Heat Pump with Remote Outdoor Unit-Air-Source) | N/A
211245838 | Central Heat Pump | BRYANT HEATING AND COOLING SYSTEMS | 38MURAQ24AB3* |  |  | FX4DNF031L |  | 24200 |  |  | 16.5 | 8.5 | 26000 |  |  | 22600 | 87% | 1.86 | Both | 505 | 2.02 | HRCU-A-CB (Split System: Heat Pump with Remote Outdoor Unit-Air-Source) | N/A
211241052 | Central Heat Pump | BRYANT HEATING AND COOLING SYSTEMS | 38MURAQ24AB3* |  |  | CAP**2517AL* | 926TB42060V17*** | 24600 |  |  | 16.5 | 8.5 | 25400 |  |  | 21400 | 84% | 1.78 | Both | 512.5 | 2.05 | HRCU-A-CB (Split System: Heat Pump with Remote Outdoor Unit-Air-Source) | N/A
211243218 | Central Heat Pump | BRYANT HEATING AND COOLING SYSTEMS | 38MURAQ24AB3* |  |  | CAP**3721AL* | 926SA42060V17*** | 24800 |  |  | 16.5 | 8.5 | 25600 |  |  | 21000 | 82% | 1.76 | Both | 517.5 | 2.07 | HRCU-A-CB (Split System: Heat Pump with Remote Outdoor Unit-Air-Source) | N/A
213607723 | Central Heat Pump | BRYANT HEATING AND COOLING SYSTEMS | 38MURAQ36AB3* |  |  | PF4TNXC36L* |  | 35400 |  |  | 16.5 | 8.5 | 38000 |  |  | 35200 | 93% | 1.86 | Both | 737.5 | 2.95 | HRCU-A-CB (Split System: Heat Pump with Remote Outdoor Unit-Air-Source) | N/A
212988402 | Central Heat Pump | BRYANT HEATING AND COOLING SYSTEMS | 38MURAQ36AB3* |  |  | CAP**4824AL* | 916SA66140M24*** | 35600 |  |  | 16.5 | 8.5 | 37800 |  |  | 34600 | 92% | 2.02 | Both | 742.5 | 2.97 | HRCU-A-CB (Split System: Heat Pump with Remote Outdoor Unit-Air-Source) | N/A
212989490 | Central Heat Pump | BRYANT HEATING AND COOLING SYSTEMS | 38MURAQ36AB3* |  |  | CAP**4821AL* | 935SB60080M21*** | 35600 |  |  | 16.5 | 8.5 | 37800 |  |  | 34600 | 92% | 2.02 | Both | 742.5 | 2.97 | HRCU-A-CB (Split System: Heat Pump with Remote Outdoor Unit-Air-Source) | N/A
212970687 | Central Heat Pump | BRYANT HEATING AND COOLING SYSTEMS | 38MURAQ36AB3* |  |  | CAP**4821AL* | 82*SB60090V21*** | 35600 |  |  | 16.5 | 8.5 | 39000 |  |  | 34600 | 89% | 2.02 | Both | 742.5 | 2.97 | HRCU-A-CB (Split System: Heat Pump with Remote Outdoor Unit-Air-Source) | N/A
212980487 | Central Heat Pump | BRYANT HEATING AND COOLING SYSTEMS | 38MURAQ36AB3* |  |  | CAP**4824AL* | 8(0,1)*SB60090M21*** | 36000 |  |  | 16.5 | 8.5 | 37800 |  |  | 34600 | 92% | 2.04 | Both | 750 | 3 | HRCU-A-CB (Split System: Heat Pump with Remote Outdoor Unit-Air-Source) | N/A
212985753 | Central Heat Pump | CARRIER | 38MURAQ24AB3* |  |  | CAP**2414AL* | 59SC6A026M14**10 | 23200 |  |  | 16.5 | 8.5 | 27000 |  |  | 26400 | 98% | 2.2 | Both | 482.5 | 1.93 | HRCU-A-CB (Split System: Heat Pump with Remote Outdoor Unit-Air-Source) | N/A
212975287 | Central Heat Pump | CARRIER | 38MURAQ24AB3* |  |  | CAP**3617AL* | 59TP6C040V17**12 | 23400 |  |  | 16.5 | 8.5 | 26200 |  |  | 24400 | 93% | 2.02 | Both | 487.5 | 1.95 | HRCU-A-CB (Split System: Heat Pump with Remote Outdoor Unit-Air-Source) | N/A
211239702 | Central Heat Pump | CARRIER | 38MURAQ24AB3* |  |  | CAP**2417AL* | OVMAAB036098 | 23400 |  |  | 16.5 | 8.5 | 26600 |  |  | 25000 | 94% | 2.08 | Both | 487.5 | 1.95 | HRCU-A-CB (Split System: Heat Pump with Remote Outdoor Unit-Air-Source) | N/A
212988637 | Central Heat Pump | CARRIER | 38MURAQ24AB3* |  |  | CAP**2417AL* | 59SU5B040M17**12 | 23400 |  |  | 16.5 | 8.5 | 27000 |  |  | 26200 | 97% | 2.2 | Both | 487.5 | 1.95 | HRCU-A-CB (Split System: Heat Pump with Remote Outdoor Unit-Air-Source) | N/A
211239848 | Central Heat Pump | CARRIER | 38MURAQ24AB3* |  |  | CAP**3617AL* | OVMAAB036098 | 23600 |  |  | 16.5 | 8.5 | 25800 |  |  | 23400 | 91% | 1.94 | Both | 492.5 | 1.97 | HRCU-A-CB (Split System: Heat Pump with Remote Outdoor Unit-Air-Source) | N/A
211240031 | Central Heat Pump | CARRIER | 38MURAQ24AB3* |  |  | CNPV*2417AL* | 58TP*A070V17**16 | 23600 |  |  | 16.5 | 8.5 | 26600 |  |  | 23400 | 88% | 1.94 | Both | 492.5 | 1.97 | HRCU-A-CB (Split System: Heat Pump with Remote Outdoor Unit-Air-Source) | N/A
211245991 | Central Heat Pump | CARRIER | 38MURAQ24AB3* |  |  | CAP**2417AL* | GG96VTAA48080B | 23800 |  |  | 16.5 | 8.5 | 26800 |  |  | 24000 | 90% | 1.98 | Both | 495 | 1.98 | HRCU-A-CB (Split System: Heat Pump with Remote Outdoor Unit-Air-Source) | N/A
211239907 | Central Heat Pump | CARRIER | 38MURAQ24AB3* |  |  | CAP**3717AL* | 59SP6A060V14**12 | 24000 |  |  | 16.5 | 8.5 | 25200 |  |  | 22000 | 87% | 1.84 | Both | 500 | 2 | HRCU-A-CB (Split System: Heat Pump with Remote Outdoor Unit-Air-Source) | N/A
211239913 | Central Heat Pump | CARRIER | 38MURAQ24AB3* |  |  | CAP**3717AL* | 58SP*A045V17**16 | 24600 |  |  | 16.5 | 8.5 | 25600 |  |  | 21400 | 84% | 1.8 | Both | 512.5 | 2.05 | HRCU-A-CB (Split System: Heat Pump with Remote Outdoor Unit-Air-Source) | N/A
211246007 | Central Heat Pump | CARRIER | 38MURAQ24AB3* |  |  | CAP**3717AL* | GG96VTAA48080B | 24600 |  |  | 16.5 | 8.5 | 25600 |  |  | 21400 | 84% | 1.8 | Both | 512.5 | 2.05 | HRCU-A-CB (Split System: Heat Pump with Remote Outdoor Unit-Air-Source) | N/A
211239716 | Central Heat Pump | CARRIER | 38MURAQ24AB3* |  |  | CAP**2517AL* | 58SP*A045V17**16 | 24800 |  |  | 16.5 | 8.5 | 25600 |  |  | 21200 | 83% | 1.78 | Both | 517.5 | 2.07 | HRCU-A-CB (Split System: Heat Pump with Remote Outdoor Unit-Air-Source) | N/A
212980167 | Central Heat Pump | CARRIER | 38MURAQ36AB3* |  |  | CAP**4824AL* | 58S(B,C)*B090M21**16 | 35600 |  |  | 16.5 | 8.5 | 37800 |  |  | 34600 | 92% | 2.02 | Both | 742.5 | 2.97 | HRCU-A-CB (Split System: Heat Pump with Remote Outdoor Unit-Air-Source) | N/A
212972641 | Central Heat Pump | CARRIER | 38MURAQ36AB3* |  |  | CAP**4824AL* | 58TP*B135V24**22 | 35800 |  |  | 16.5 | 8.5 | 37800 |  |  | 34600 | 92% | 2.02 | Both | 745 | 2.98 | HRCU-A-CB (Split System: Heat Pump with Remote Outdoor Unit-Air-Source) | N/A
212976806 | Central Heat Pump | CARRIER | 38MURAQ36AB3* |  |  | CAP**4824AL* | GG96VTAB60100C** | 36000 |  |  | 16.5 | 8.5 | 37800 |  |  | 34800 | 92% | 2.04 | Both | 750 | 3 | HRCU-A-CB (Split System: Heat Pump with Remote Outdoor Unit-Air-Source) | N/A
213078675 | Central Heat Pump | CARRIER | 38MURAQ36AB3* |  |  | CAP**4824AL* | 58S(B,C)*B110M21**20 | 36200 |  |  | 16.5 | 8.5 | 38000 |  |  | 34800 | 92% | 2.06 | Both | 755 | 3.02 | HRCU-A-CB (Split System: Heat Pump with Remote Outdoor Unit-Air-Source) | N/A
213079777 | Central Heat Pump | CARRIER | 38MURAQ36AB3* |  |  | CAP**4321AL* | 59SC2E100M21**20 | 36600 |  |  | 16.5 | 8.5 | 38000 |  |  | 34800 | 92% | 2.08 | Both | 762.5 | 3.05 | HRCU-A-CB (Split System: Heat Pump with Remote Outdoor Unit-Air-Source) | N/A
213077711 | Central Heat Pump | CARRIER | 38MURAQ36AB3* |  |  | CAP**3721AL* | 59TP6C100V21**22 | 36600 |  |  | 16.5 | 8.5 | 38000 |  |  | 34800 | 92% | 2.08 | Both | 762.5 | 3.05 | HRCU-A-CB (Split System: Heat Pump with Remote Outdoor Unit-Air-Source) | N/A
212975710 | Central Heat Pump | COMFORTMAKER | DLCURAH24ABK |  |  | EN(A,D)4X24L14** | *96VTN0601412B* | 23200 |  |  | 16.5 | 8.5 | 26800 |  |  | 25400 | 95% | 2.12 | Both | 482.5 | 1.93 | HRCU-A-CB (Split System: Heat Pump with Remote Outdoor Unit-Air-Source) | N/A
212986942 | Central Heat Pump | COMFORTMAKER | DLCURAH24ABK |  |  | EN(A,D)4X24L17** | *96MSN0601412A* | 23200 |  |  | 16.5 | 8.5 | 27000 |  |  | 25200 | 93% | 2.1 | Both | 482.5 | 1.93 | HRCU-A-CB (Split System: Heat Pump with Remote Outdoor Unit-Air-Source) | N/A
212983591 | Central Heat Pump | COMFORTMAKER | DLCURAH24ABK |  |  | EN(A,D)4X24L17** | *92MSN0601412A* | 23400 |  |  | 16.5 | 8.5 | 27000 |  |  | 24600 | 91% | 2.04 | Both | 487.5 | 1.95 | HRCU-A-CB (Split System: Heat Pump with Remote Outdoor Unit-Air-Source) | N/A
212973566 | Central Heat Pump | COMFORTMAKER | DLCURAH24ABK |  |  | EA*4X30L17A* | *96VSN0601412B* | 23400 |  |  | 16.5 | 8.5 | 26400 |  |  | 24800 | 94% | 2.06 | Both | 487.5 | 1.95 | HRCU-A-CB (Split System: Heat Pump with Remote Outdoor Unit-Air-Source) | N/A
212983511 | Central Heat Pump | COMFORTMAKER | DLCURAH24ABK |  |  | EA*4X24L14A* | *92MSN0601412A* | 23600 |  |  | 16.5 | 8.5 | 27000 |  |  | 25600 | 95% | 2.14 | Both | 492.5 | 1.97 | HRCU-A-CB (Split System: Heat Pump with Remote Outdoor Unit-Air-Source) | N/A
211240642 | Central Heat Pump | COMFORTMAKER | DLCURAH24ABK |  |  | EA*4X24L17A* | *80ES(N,L)0451712A* | 23800 |  |  | 16.5 | 8.5 | 26800 |  |  | 24200 | 90% | 2 | Both | 495 | 1.98 | HRCU-A-CB (Split System: Heat Pump with Remote Outdoor Unit-Air-Source) | N/A
212988654 | Central Heat Pump | COMFORTMAKER | DLCURAH24ABK |  |  | EA*4X25L17A* | *95MSU0401712A* | 24200 |  |  | 16.5 | 8.5 | 25200 |  |  | 21800 | 87% | 1.82 | Both | 505 | 2.02 | HRCU-A-CB (Split System: Heat Pump with Remote Outdoor Unit-Air-Source) | N/A
211242313 | Central Heat Pump | COMFORTMAKER | DLCURAH24ABK |  |  | EA*4X36L21A* | *96VSN0801716A* | 24400 |  |  | 16.5 | 8.5 | 26200 |  |  | 22400 | 85% | 1.86 | Both | 507.5 | 2.03 | HRCU-A-CB (Split System: Heat Pump with Remote Outdoor Unit-Air-Source) | N/A
211241676 | Central Heat Pump | COMFORTMAKER | DLCURAH24ABK |  |  | EA*4X30L17A* | *80ES(N,L)0901714A* | 24600 |  |  | 16.5 | 8.5 | 26600 |  |  | 22600 | 85% | 1.86 | Both | 512.5 | 2.05 | HRCU-A-CB (Split System: Heat Pump with Remote Outdoor Unit-Air-Source) | N/A
211242213 | Central Heat Pump | COMFORTMAKER | DLCURAH24ABK |  |  | EA*4X36L17A* | *80ESU0601716A | 25000 |  |  | 16.5 | 8.5 | 26600 |  |  | 21800 | 82% | 1.82 | Both | 520 | 2.08 | HRCU-A-CB (Split System: Heat Pump with Remote Outdoor Unit-Air-Source) | N/A
212980161 | Central Heat Pump | COMFORTMAKER | DLCURAH36ABK |  |  | EA*4X48L21A* | *80MS(N,L)0902116A* | 35600 |  |  | 16.5 | 8.5 | 37800 |  |  | 34600 | 92% | 2.02 | Both | 742.5 | 2.97 | HRCU-A-CB (Split System: Heat Pump with Remote Outdoor Unit-Air-Source) | N/A
212972246 | Central Heat Pump | COMFORTMAKER | DLCURAH36ABK |  |  | EA*4X48L24A* | *80VTL0902120B* | 35800 |  |  | 16.5 | 8.5 | 37800 |  |  | 34600 | 92% | 2.02 | Both | 745 | 2.98 | HRCU-A-CB (Split System: Heat Pump with Remote Outdoor Unit-Air-Source) | N/A
211229442 | Central Heat Pump | COMFORTMAKER | DLCURAH36ABK |  |  | EA*4X48L24A* | *92ESN0802120A* | 35800 |  |  | 16.5 | 8.5 | 37800 |  |  | 34600 | 92% | 2.04 | Both | 745 | 2.98 | HRCU-A-CB (Split System: Heat Pump with Remote Outdoor Unit-Air-Source) | N/A
212980491 | Central Heat Pump | COMFORTMAKER | DLCURAH36ABK |  |  | EA*4X48L24A* | *80MS(N,L)0902120A* | 36000 |  |  | 16.5 | 8.5 | 37800 |  |  | 34600 | 92% | 2.04 | Both | 750 | 3 | HRCU-A-CB (Split System: Heat Pump with Remote Outdoor Unit-Air-Source) | N/A
213079572 | Central Heat Pump | COMFORTMAKER | DLCURAH36ABK |  |  | EA*4X43L21A* | *92MSN0801716A* | 36200 |  |  | 16.5 | 8.5 | 38000 |  |  | 34800 | 92% | 2.04 | Both | 755 | 3.02 | HRCU-A-CB (Split System: Heat Pump with Remote Outdoor Unit-Air-Source) | N/A
213078403 | Central Heat Pump | COMFORTMAKER | DLCURAH36ABK |  |  | EA*4X37L21A* | *80MS(N,L)0902116A* | 36400 |  |  | 16.5 | 8.5 | 38000 |  |  | 34800 | 92% | 2.06 | Both | 757.5 | 3.03 | HRCU-A-CB (Split System: Heat Pump with Remote Outdoor Unit-Air-Source) | N/A
211227205 | Central Heat Pump | COMFORTMAKER | DLCURAH36ABK |  |  | EA*4X37L21A* | *96VTN1002122A* | 36800 |  |  | 16.5 | 8.5 | 38500 |  |  | 34800 | 90% | 2.1 | Both | 767.5 | 3.07 | HRCU-A-CB (Split System: Heat Pump with Remote Outdoor Unit-Air-Source) | N/A
211228659 | Central Heat Pump | COMFORTMAKER | DLCURAH36ABK |  |  | EA*4X43L21A* | *96VTN1002122A* | 36800 |  |  | 16.5 | 8.5 | 38500 |  |  | 34800 | 90% | 2.1 | Both | 767.5 | 3.07 | HRCU-A-CB (Split System: Heat Pump with Remote Outdoor Unit-Air-Source) | N/A
211241620 | Central Heat Pump | DAY & NIGHT | DLCURAH24ABK |  |  | EA*4X30L17A* | *95ESN0261410A* | 23200 |  |  | 16.5 | 8.5 | 25800 |  |  | 24400 | 95% | 2.02 | Both | 482.5 | 1.93 | HRCU-A-CB (Split System: Heat Pump with Remote Outdoor Unit-Air-Source) | N/A
213076402 | Central Heat Pump | DAY & NIGHT | DLCURAH24ABK |  |  | EN(A,D)4X24L17** | *96VTN0601716B* | 23200 |  |  | 16.5 | 8.5 | 26800 |  |  | 25400 | 95% | 2.12 | Both | 482.5 | 1.93 | HRCU-A-CB (Split System: Heat Pump with Remote Outdoor Unit-Air-Source) | N/A
211241313 | Central Heat Pump | DAY & NIGHT | DLCURAH24ABK |  |  | EA*4X30L14A* | *96VTN0601412A* | 23400 |  |  | 16.5 | 8.5 | 25800 |  |  | 24200 | 94% | 2 | Both | 487.5 | 1.95 | HRCU-A-CB (Split System: Heat Pump with Remote Outdoor Unit-Air-Source) | N/A
211241379 | Central Heat Pump | DAY & NIGHT | DLCURAH24ABK |  |  | EA*4X30L17A* | *80VSL0451412A* | 23400 |  |  | 16.5 | 8.5 | 25800 |  |  | 24400 | 95% | 2.02 | Both | 487.5 | 1.95 | HRCU-A-CB (Split System: Heat Pump with Remote Outdoor Unit-Air-Source) | N/A
212981718 | Central Heat Pump | DAY & NIGHT | DLCURAH24ABK |  |  | EA*4X30L17A* | *80MSU1002120A* | 23800 |  |  | 16.5 | 8.5 | 26200 |  |  | 23600 | 90% | 1.96 | Both | 495 | 1.98 | HRCU-A-CB (Split System: Heat Pump with Remote Outdoor Unit-Air-Source) | N/A
212972957 | Central Heat Pump | DAY & NIGHT | DLCURAH24ABK |  |  | EA*4X37L17A* | *96VSN0401410B* | 23800 |  |  | 16.5 | 8.5 | 25600 |  |  | 22600 | 88% | 1.86 | Both | 495 | 1.98 | HRCU-A-CB (Split System: Heat Pump with Remote Outdoor Unit-Air-Source) | N/A
211242804 | Central Heat Pump | DAY & NIGHT | DLCURAH24ABK |  |  | EA*4X37L17A* | *96VSN0601412A* | 24000 |  |  | 16.5 | 8.5 | 25200 |  |  | 22000 | 87% | 1.84 | Both | 500 | 2 | HRCU-A-CB (Split System: Heat Pump with Remote Outdoor Unit-Air-Source) | N/A
211242990 | Central Heat Pump | DAY & NIGHT | DLCURAH24ABK |  |  | EA*4X37L17A* | *96VTN0601412A* | 24000 |  |  | 16.5 | 8.5 | 25200 |  |  | 22000 | 87% | 1.84 | Both | 500 | 2 | HRCU-A-CB (Split System: Heat Pump with Remote Outdoor Unit-Air-Source) | N/A
212988703 | Central Heat Pump | DAY & NIGHT | DLCURAH24ABK |  |  | EA*4X37L17A* | *95MSU0401712A* | 24000 |  |  | 16.5 | 8.5 | 25200 |  |  | 22200 | 88% | 1.84 | Both | 500 | 2 | HRCU-A-CB (Split System: Heat Pump with Remote Outdoor Unit-Air-Source) | N/A
211242871 | Central Heat Pump | DAY & NIGHT | DLCURAH24ABK |  |  | EA*4X37L17A* | *80VSL0701716A* | 24200 |  |  | 16.5 | 8.5 | 25400 |  |  | 21800 | 86% | 1.82 | Both | 505 | 2.02 | HRCU-A-CB (Split System: Heat Pump with Remote Outdoor Unit-Air-Source) | N/A
211241433 | Central Heat Pump | DAY & NIGHT | DLCURAH24ABK |  |  | EA*4X30L17A* | *96VSN0801716A* | 24200 |  |  | 16.5 | 8.5 | 26400 |  |  | 23000 | 87% | 1.9 | Both | 505 | 2.02 | HRCU-A-CB (Split System: Heat Pump with Remote Outdoor Unit-Air-Source) | N/A
211241665 | Central Heat Pump | DAY & NIGHT | DLCURAH24ABK |  |  | EA*4X30L17A* | *80ES(N,L)0701712A* | 24400 |  |  | 16.5 | 8.5 | 26400 |  |  | 22800 | 86% | 1.88 | Both | 507.5 | 2.03 | HRCU-A-CB (Split System: Heat Pump with Remote Outdoor Unit-Air-Source) | N/A
211242777 | Central Heat Pump | DAY & NIGHT | DLCURAH24ABK |  |  | EA*4X37L17A* | *96VSN0601714A* | 24600 |  |  | 16.5 | 8.5 | 25600 |  |  | 21600 | 84% | 1.8 | Both | 512.5 | 2.05 | HRCU-A-CB (Split System: Heat Pump with Remote Outdoor Unit-Air-Source) | N/A
212980162 | Central Heat Pump | DAY & NIGHT | DLCURAH36ABK |  |  | EA*4X48L21A* | *80MS(N,L)0902116A* | 35600 |  |  | 16.5 | 8.5 | 37800 |  |  | 34600 | 92% | 2.02 | Both | 742.5 | 2.97 | HRCU-A-CB (Split System: Heat Pump with Remote Outdoor Unit-Air-Source) | N/A
212985233 | Central Heat Pump | DAY & NIGHT | DLCURAH36ABK |  |  | EA*4X48L21A* | *92MSN1002120A* | 35800 |  |  | 16.5 | 8.5 | 37800 |  |  | 34600 | 92% | 2.02 | Both | 745 | 2.98 | HRCU-A-CB (Split System: Heat Pump with Remote Outdoor Unit-Air-Source) | N/A
212988005 | Central Heat Pump | DAY & NIGHT | DLCURAH36ABK |  |  | EA*4X48L21A* | *96MSN1002120A* | 35800 |  |  | 16.5 | 8.5 | 37800 |  |  | 34600 | 92% | 2.04 | Both | 745 | 2.98 | HRCU-A-CB (Split System: Heat Pump with Remote Outdoor Unit-Air-Source) | N/A
212985511 | Central Heat Pump | DAY & NIGHT | DLCURAH36ABK |  |  | EA*4X48L21A* | *92MSN1002122A* | 35800 |  |  | 16.5 | 8.5 | 37800 |  |  | 34600 | 92% | 2.02 | Both | 745 | 2.98 | HRCU-A-CB (Split System: Heat Pump with Remote Outdoor Unit-Air-Source) | N/A
212985520 | Central Heat Pump | DAY & NIGHT | DLCURAH36ABK |  |  | EA*4X48L24A* | *92MSN1002122A* | 36000 |  |  | 16.5 | 8.5 | 37800 |  |  | 34600 | 92% | 2.04 | Both | 750 | 3 | HRCU-A-CB (Split System: Heat Pump with Remote Outdoor Unit-Air-Source) | N/A
213079878 | Central Heat Pump | DAY & NIGHT | DLCURAH36ABK |  |  | EA*4X43L21A* | *92MSN1002122A* | 36200 |  |  | 16.5 | 8.5 | 38000 |  |  | 34800 | 92% | 2.04 | Both | 755 | 3.02 | HRCU-A-CB (Split System: Heat Pump with Remote Outdoor Unit-Air-Source) | N/A
213076257 | Central Heat Pump | DAY & NIGHT | DLCURAH36ABK |  |  | EA*4X37L21A* | *95MSU1002122A* | 36400 |  |  | 16.5 | 8.5 | 38000 |  |  | 34800 | 92% | 2.06 | Both | 757.5 | 3.03 | HRCU-A-CB (Split System: Heat Pump with Remote Outdoor Unit-Air-Source) | N/A
213078621 | Central Heat Pump | DAY & NIGHT | DLCURAH36ABK |  |  | EA*4X37L21A* | *80MS(N,L)1102120A* | 36600 |  |  | 16.5 | 8.5 | 38000 |  |  | 34800 | 92% | 2.06 | Both | 762.5 | 3.05 | HRCU-A-CB (Split System: Heat Pump with Remote Outdoor Unit-Air-Source) | N/A
212977657 | Central Heat Pump | GRANDAIRE | WDLCURAH24ABK |  |  | WLNC244AA* | WFE*045A036C* | 23200 |  |  | 16.5 | 8.5 | 26800 |  |  | 25000 | 93% | 2.08 | Both | 482.5 | 1.93 | HRCU-A-CB (Split System: Heat Pump with Remote Outdoor Unit-Air-Source) | N/A
212972006 | Central Heat Pump | GRANDAIRE | WDLCURAH24ABK |  |  | WLNC244BA* | WFET090B048A* | 23400 |  |  | 16.5 | 8.5 | 27000 |  |  | 24600 | 91% | 2.06 | Both | 487.5 | 1.95 | HRCU-A-CB (Split System: Heat Pump with Remote Outdoor Unit-Air-Source) | N/A
211241351 | Central Heat Pump | GRANDAIRE | WDLCURAH24ABK |  |  | WLA*304AA* | WFAX060A036A* | 23400 |  |  | 16.5 | 8.5 | 25800 |  |  | 24400 | 95% | 2.02 | Both | 487.5 | 1.95 | HRCU-A-CB (Split System: Heat Pump with Remote Outdoor Unit-Air-Source) | N/A
212982251 | Central Heat Pump | GRANDAIRE | WDLCURAH24ABK |  |  | WLA*244BA* | WFEU040B036B* | 23400 |  |  | 16.5 | 8.5 | 26400 |  |  | 25400 | 96% | 2.14 | Both | 487.5 | 1.95 | HRCU-A-CB (Split System: Heat Pump with Remote Outdoor Unit-Air-Source) | N/A
212987458 | Central Heat Pump | GRANDAIRE | WDLCURAH24ABK |  |  | WLNC244BA* | WFSX080B048B* | 23400 |  |  | 16.5 | 8.5 | 27000 |  |  | 24000 | 89% | 2 | Both | 487.5 | 1.95 | HRCU-A-CB (Split System: Heat Pump with Remote Outdoor Unit-Air-Source) | N/A
211242061 | Central Heat Pump | GRANDAIRE | WDLCURAH24ABK |  |  | WLA*364BA* | WFSX026A030A* | 23400 |  |  | 16.5 | 8.5 | 25600 |  |  | 23600 | 92% | 1.96 | Both | 487.5 | 1.95 | HRCU-A-CB (Split System: Heat Pump with Remote Outdoor Unit-Air-Source) | N/A
212988684 | Central Heat Pump | GRANDAIRE | WDLCURAH24ABK |  |  | WLA*364BA* | WFSU040B036B* | 23600 |  |  | 16.5 | 8.5 | 26200 |  |  | 24400 | 93% | 2.02 | Both | 492.5 | 1.97 | HRCU-A-CB (Split System: Heat Pump with Remote Outdoor Unit-Air-Source) | N/A
211240672 | Central Heat Pump | GRANDAIRE | WDLCURAH24ABK |  |  | WLA*244BA* | WFEL090B042B* | 24200 |  |  | 16.5 | 8.5 | 27000 |  |  | 23400 | 87% | 1.94 | Both | 505 | 2.02 | HRCU-A-CB (Split System: Heat Pump with Remote Outdoor Unit-Air-Source) | N/A
211242106 | Central Heat Pump | GRANDAIRE | WDLCURAH24ABK |  |  | WLA*364BA* | WFEL070B036B* | 24400 |  |  | 16.5 | 8.5 | 26400 |  |  | 22400 | 85% | 1.84 | Both | 507.5 | 2.03 | HRCU-A-CB (Split System: Heat Pump with Remote Outdoor Unit-Air-Source) | N/A
211243050 | Central Heat Pump | GRANDAIRE | WDLCURAH24ABK |  |  | WLA*374BA* | WFEL070B036B* | 24800 |  |  | 16.5 | 8.5 | 25800 |  |  | 21400 | 83% | 1.78 | Both | 517.5 | 2.07 | HRCU-A-CB (Split System: Heat Pump with Remote Outdoor Unit-Air-Source) | N/A
212988328 | Central Heat Pump | GRANDAIRE | WDLCURAH36ABK |  |  | WLA*484DA* | WFSX120D066B* | 35600 |  |  | 16.5 | 8.5 | 37800 |  |  | 35000 | 93% | 2 | Both | 742.5 | 2.97 | HRCU-A-CB (Split System: Heat Pump with Remote Outdoor Unit-Air-Source) | N/A
211228771 | Central Heat Pump | GRANDAIRE | WDLCURAH36ABK |  |  | WLA*484CA* | WFEL070C048B* | 35600 |  |  | 16.5 | 8.5 | 37800 |  |  | 34600 | 92% | 2.04 | Both | 742.5 | 2.97 | HRCU-A-CB (Split System: Heat Pump with Remote Outdoor Unit-Air-Source) | N/A
211229003 | Central Heat Pump | GRANDAIRE | WDLCURAH36ABK |  |  | WLA*484CA* | WFAX100C060A* | 35600 |  |  | 16.5 | 8.5 | 37800 |  |  | 34600 | 92% | 2.04 | Both | 742.5 | 2.97 | HRCU-A-CB (Split System: Heat Pump with Remote Outdoor Unit-Air-Source) | N/A
212984420 | Central Heat Pump | GRANDAIRE | WDLCURAH36ABK |  |  | WLA*484CA* | WFAX080B048B* | 35800 |  |  | 16.5 | 8.5 | 37800 |  |  | 35400 | 94% | 1.78 | Both | 745 | 2.98 | HRCU-A-CB (Split System: Heat Pump with Remote Outdoor Unit-Air-Source) | N/A
212988668 | Central Heat Pump | HEIL | DLCURAH24ABK |  |  | EA*4X30L17A* | *95MSU0401712A* | 23600 |  |  | 16.5 | 8.5 | 26400 |  |  | 24400 | 92% | 2.02 | Both | 492.5 | 1.97 | HRCU-A-CB (Split System: Heat Pump with Remote Outdoor Unit-Air-Source) | N/A
211240538 | Central Heat Pump | HEIL | DLCURAH24ABK |  |  | EA*4X24L17A* | *96VTN0801716A* | 23800 |  |  | 16.5 | 8.5 | 26800 |  |  | 24000 | 90% | 1.98 | Both | 495 | 1.98 | HRCU-A-CB (Split System: Heat Pump with Remote Outdoor Unit-Air-Source) | N/A
211242805 | Central Heat Pump | HEIL | DLCURAH24ABK |  |  | EA*4X37L17A* | *96VSN0601412A* | 24000 |  |  | 16.5 | 8.5 | 25200 |  |  | 22000 | 87% | 1.84 | Both | 500 | 2 | HRCU-A-CB (Split System: Heat Pump with Remote Outdoor Unit-Air-Source) | N/A
211241928 | Central Heat Pump | HEIL | DLCURAH24ABK |  |  | EA*4X36L17A* | *80VSL0701716A* | 24000 |  |  | 16.5 | 8.5 | 26000 |  |  | 22800 | 88% | 1.9 | Both | 500 | 2 | HRCU-A-CB (Split System: Heat Pump with Remote Outdoor Unit-Air-Source) | N/A
211242742 | Central Heat Pump | HEIL | DLCURAH24ABK |  |  | EA*4X36L21A* | OMV112K14A | 24200 |  |  | 16.5 | 8.5 | 26200 |  |  | 22600 | 86% | 1.86 | Both | 505 | 2.02 | HRCU-A-CB (Split System: Heat Pump with Remote Outdoor Unit-Air-Source) | N/A
211242814 | Central Heat Pump | HEIL | DLCURAH24ABK |  |  | EA*4X37L17A* | *96VSN0801716A* | 24600 |  |  | 16.5 | 8.5 | 25600 |  |  | 21400 | 84% | 1.8 | Both | 512.5 | 2.05 | HRCU-A-CB (Split System: Heat Pump with Remote Outdoor Unit-Air-Source) | N/A
211243223 | Central Heat Pump | HEIL | DLCURAH24ABK |  |  | EA*4X37L21A* | *96VSN0601714A* | 24800 |  |  | 16.5 | 8.5 | 25600 |  |  | 21000 | 82% | 1.76 | Both | 517.5 | 2.07 | HRCU-A-CB (Split System: Heat Pump with Remote Outdoor Unit-Air-Source) | N/A
211242409 | Central Heat Pump | HEIL | DLCURAH24ABK |  |  | EA*4X36L21A* | *80VSL0702120A* | 24800 |  |  | 16.5 | 8.5 | 26600 |  |  | 22000 | 83% | 1.82 | Both | 517.5 | 2.07 | HRCU-A-CB (Split System: Heat Pump with Remote Outdoor Unit-Air-Source) | N/A
212970692 | Central Heat Pump | HEIL | DLCURAH36ABK |  |  | EA*4X48L21A* | *80VSL0902120B* | 35600 |  |  | 16.5 | 8.5 | 38500 |  |  | 34600 | 90% | 2.02 | Both | 742.5 | 2.97 | HRCU-A-CB (Split System: Heat Pump with Remote Outdoor Unit-Air-Source) | N/A
212979660 | Central Heat Pump | HEIL | DLCURAH36ABK |  |  | EA*4X48L21A* | *80MS(N,L)0901714A* | 35800 |  |  | 16.5 | 8.5 | 37800 |  |  | 34600 | 92% | 2.02 | Both | 745 | 2.98 | HRCU-A-CB (Split System: Heat Pump with Remote Outdoor Unit-Air-Source) | N/A
213079574 | Central Heat Pump | HEIL | DLCURAH36ABK |  |  | EA*4X43L21A* | *92MSN0801716A* | 36200 |  |  | 16.5 | 8.5 | 38000 |  |  | 34800 | 92% | 2.04 | Both | 755 | 3.02 | HRCU-A-CB (Split System: Heat Pump with Remote Outdoor Unit-Air-Source) | N/A
213076258 | Central Heat Pump | HEIL | DLCURAH36ABK |  |  | EA*4X37L21A* | *95MSU1002122A* | 36400 |  |  | 16.5 | 8.5 | 38000 |  |  | 34800 | 92% | 2.06 | Both | 757.5 | 3.03 | HRCU-A-CB (Split System: Heat Pump with Remote Outdoor Unit-Air-Source) | N/A
213077717 | Central Heat Pump | HEIL | DLCURAH36ABK |  |  | EA*4X37L21A* | *96VTN1002122B* | 36600 |  |  | 16.5 | 8.5 | 38000 |  |  | 34800 | 92% | 2.08 | Both | 762.5 | 3.05 | HRCU-A-CB (Split System: Heat Pump with Remote Outdoor Unit-Air-Source) | N/A
211240681 | Central Heat Pump | KEEPRITE | DLCURAH24ABK |  |  | EA*4X24L17A* | *92ESN0601412A* | 23200 |  |  | 16.5 | 8.5 | 26400 |  |  | 25800 | 98% | 2.18 | Both | 482.5 | 1.93 | HRCU-A-CB (Split System: Heat Pump with Remote Outdoor Unit-Air-Source) | N/A
211243907 | Central Heat Pump | KEEPRITE | DLCURAH24ABK |  |  | EN(A,D)4X24L17** | *95ESU0401712A* | 23200 |  |  | 16.5 | 8.5 | 26400 |  |  | 24400 | 92% | 2.04 | Both | 482.5 | 1.93 | HRCU-A-CB (Split System: Heat Pump with Remote Outdoor Unit-Air-Source) | N/A
211241622 | Central Heat Pump | KEEPRITE | DLCURAH24ABK |  |  | EA*4X30L17A* | *95ESN0261410A* | 23200 |  |  | 16.5 | 8.5 | 25800 |  |  | 24400 | 95% | 2.02 | Both | 482.5 | 1.93 | HRCU-A-CB (Split System: Heat Pump with Remote Outdoor Unit-Air-Source) | N/A
212985801 | Central Heat Pump | KEEPRITE | DLCURAH24ABK |  |  | EA*4X30L17A* | *96MSN0261410A* | 23400 |  |  | 16.5 | 8.5 | 26200 |  |  | 25000 | 95% | 2.08 | Both | 487.5 | 1.95 | HRCU-A-CB (Split System: Heat Pump with Remote Outdoor Unit-Air-Source) | N/A
212988645 | Central Heat Pump | KEEPRITE | DLCURAH24ABK |  |  | EA*4X24L17A* | *95MSU0401712A* | 23400 |  |  | 16.5 | 8.5 | 27000 |  |  | 26200 | 97% | 2.2 | Both | 487.5 | 1.95 | HRCU-A-CB (Split System: Heat Pump with Remote Outdoor Unit-Air-Source) | N/A
212975306 | Central Heat Pump | KEEPRITE | DLCURAH24ABK |  |  | EA*4X36L21A* | *96VTN0401712B* | 23400 |  |  | 16.5 | 8.5 | 26200 |  |  | 24200 | 92% | 2 | Both | 487.5 | 1.95 | HRCU-A-CB (Split System: Heat Pump with Remote Outdoor Unit-Air-Source) | N/A
211241261 | Central Heat Pump | KEEPRITE | DLCURAH24ABK |  |  | EA*4X30L14A* | *96VSN0601412A* | 23400 |  |  | 16.5 | 8.5 | 25800 |  |  | 24200 | 94% | 2 | Both | 487.5 | 1.95 | HRCU-A-CB (Split System: Heat Pump with Remote Outdoor Unit-Air-Source) | N/A
212973829 | Central Heat Pump | KEEPRITE | DLCURAH24ABK |  |  | EA*4X24L17A* | *96VSN0801716B* | 23600 |  |  | 16.5 | 8.5 | 27000 |  |  | 25600 | 95% | 2.14 | Both | 492.5 | 1.97 | HRCU-A-CB (Split System: Heat Pump with Remote Outdoor Unit-Air-Source) | N/A
212986905 | Central Heat Pump | KEEPRITE | DLCURAH24ABK |  |  | EA*4X30L17A* | *96MSN0601412A* | 23600 |  |  | 16.5 | 8.5 | 26200 |  |  | 24200 | 92% | 2 | Both | 492.5 | 1.97 | HRCU-A-CB (Split System: Heat Pump with Remote Outdoor Unit-Air-Source) | N/A
211244175 | Central Heat Pump | KEEPRITE | DLCURAH24ABK |  |  | EN(A,D)4X24L17** | *92ESN0801716A* | 23800 |  |  | 16.5 | 8.5 | 26800 |  |  | 23200 | 87% | 1.92 | Both | 495 | 1.98 | HRCU-A-CB (Split System: Heat Pump with Remote Outdoor Unit-Air-Source) | N/A
211244164 | Central Heat Pump | KEEPRITE | DLCURAH24ABK |  |  | EN(A,D)4X24L17** | *92ESN0601714A* | 23800 |  |  | 16.5 | 8.5 | 26800 |  |  | 23200 | 87% | 1.92 | Both | 495 | 1.98 | HRCU-A-CB (Split System: Heat Pump with Remote Outdoor Unit-Air-Source) | N/A
211242515 | Central Heat Pump | KEEPRITE | DLCURAH24ABK |  |  | EA*4X36L21A* | *96VTN0601714A* | 24000 |  |  | 16.5 | 8.5 | 26000 |  |  | 22800 | 88% | 1.88 | Both | 500 | 2 | HRCU-A-CB (Split System: Heat Pump with Remote Outdoor Unit-Air-Source) | N/A
211242615 | Central Heat Pump | KEEPRITE | DLCURAH24ABK |  |  | EA*4X36L21A* | *80ES(N,L)1102120A* | 25200 |  |  | 16.5 | 8.5 | 26800 |  |  | 21800 | 81% | 1.8 | Both | 525 | 2.1 | HRCU-A-CB (Split System: Heat Pump with Remote Outdoor Unit-Air-Source) | N/A
212988325 | Central Heat Pump | KEEPRITE | DLCURAH36ABK |  |  | EA*4X48L24A* | *96MSN1202422A* | 35600 |  |  | 16.5 | 8.5 | 37800 |  |  | 34600 | 92% | 2.02 | Both | 742.5 | 2.97 | HRCU-A-CB (Split System: Heat Pump with Remote Outdoor Unit-Air-Source) | N/A
212981214 | Central Heat Pump | KEEPRITE | DLCURAH36ABK |  |  | EA*4X48L24A* | *80MS(N,L)1352420A* | 35800 |  |  | 16.5 | 8.5 | 37800 |  |  | 34600 | 92% | 2.02 | Both | 745 | 2.98 | HRCU-A-CB (Split System: Heat Pump with Remote Outdoor Unit-Air-Source) | N/A
213078945 | Central Heat Pump | KEEPRITE | DLCURAH36ABK |  |  | EN(A,D,W)4X48L21** | *80MSU1002120A* | 35800 |  |  | 16.5 | 8.5 | 38500 |  |  | 34800 | 90% | 2 | Both | 745 | 2.98 | HRCU-A-CB (Split System: Heat Pump with Remote Outdoor Unit-Air-Source) | N/A
211228816 | Central Heat Pump | KEEPRITE | DLCURAH36ABK |  |  | EA*4X48L21A* | *80ES(N,L)1102120A* | 35800 |  |  | 16.5 | 8.5 | 38500 |  |  | 34600 | 90% | 2.04 | Both | 745 | 2.98 | HRCU-A-CB (Split System: Heat Pump with Remote Outdoor Unit-Air-Source) | N/A
212985235 | Central Heat Pump | KEEPRITE | DLCURAH36ABK |  |  | EA*4X48L21A* | *92MSN1002120A* | 35800 |  |  | 16.5 | 8.5 | 37800 |  |  | 34600 | 92% | 2.02 | Both | 745 | 2.98 | HRCU-A-CB (Split System: Heat Pump with Remote Outdoor Unit-Air-Source) | N/A
211229445 | Central Heat Pump | KEEPRITE | DLCURAH36ABK |  |  | EA*4X48L24A* | *92ESN0802120A* | 35800 |  |  | 16.5 | 8.5 | 37800 |  |  | 34600 | 92% | 2.04 | Both | 745 | 2.98 | HRCU-A-CB (Split System: Heat Pump with Remote Outdoor Unit-Air-Source) | N/A
212985522 | Central Heat Pump | KEEPRITE | DLCURAH36ABK |  |  | EA*4X48L24A* | *92MSN1002122A* | 36000 |  |  | 16.5 | 8.5 | 37800 |  |  | 34600 | 92% | 2.04 | Both | 750 | 3 | HRCU-A-CB (Split System: Heat Pump with Remote Outdoor Unit-Air-Source) | N/A
213079575 | Central Heat Pump | KEEPRITE | DLCURAH36ABK |  |  | EA*4X43L21A* | *92MSN0801716A* | 36200 |  |  | 16.5 | 8.5 | 38000 |  |  | 34800 | 92% | 2.04 | Both | 755 | 3.02 | HRCU-A-CB (Split System: Heat Pump with Remote Outdoor Unit-Air-Source) | N/A
213076259 | Central Heat Pump | KEEPRITE | DLCURAH36ABK |  |  | EA*4X37L21A* | *95MSU1002122A* | 36400 |  |  | 16.5 | 8.5 | 38000 |  |  | 34800 | 92% | 2.06 | Both | 757.5 | 3.03 | HRCU-A-CB (Split System: Heat Pump with Remote Outdoor Unit-Air-Source) | N/A
213076286 | Central Heat Pump | KEEPRITE | DLCURAH36ABK |  |  | EA*4X43L21A* | *95MSU1002122A* | 36400 |  |  | 16.5 | 8.5 | 38000 |  |  | 34800 | 92% | 2.06 | Both | 757.5 | 3.03 | HRCU-A-CB (Split System: Heat Pump with Remote Outdoor Unit-Air-Source) | N/A
213079257 | Central Heat Pump | KEEPRITE | DLCURAH36ABK |  |  | EA*4X43L21A* | *80MSU0802120A* | 36600 |  |  | 16.5 | 8.5 | 38000 |  |  | 34600 | 91% | 2.08 | Both | 762.5 | 3.05 | HRCU-A-CB (Split System: Heat Pump with Remote Outdoor Unit-Air-Source) | N/A
211243993 | Central Heat Pump | PAYNE HEATING AND COOLING | 38MURAQ24AB3* |  |  | CNPV*2417AL* | PG80VTLA48090B** | 23200 |  |  | 16.5 | 8.5 | 26400 |  |  | 24200 | 92% | 2.02 | Both | 482.5 | 1.93 | HRCU-A-CB (Split System: Heat Pump with Remote Outdoor Unit-Air-Source) | N/A
211240596 | Central Heat Pump | PAYNE HEATING AND COOLING | 38MURAQ24AB3* |  |  | CAP**2417AL* | PG96VTAA36060A** | 23200 |  |  | 16.5 | 8.5 | 26400 |  |  | 25600 | 97% | 2.14 | Both | 482.5 | 1.93 | HRCU-A-CB (Split System: Heat Pump with Remote Outdoor Unit-Air-Source) | N/A
212982242 | Central Heat Pump | PAYNE HEATING AND COOLING | 38MURAQ24AB3* |  |  | CAP**2417AL* | PG80MSUA36040B** | 23400 |  |  | 16.5 | 8.5 | 26400 |  |  | 25400 | 96% | 2.14 | Both | 487.5 | 1.95 | HRCU-A-CB (Split System: Heat Pump with Remote Outdoor Unit-Air-Source) | N/A
212987449 | Central Heat Pump | PAYNE HEATING AND COOLING | 38MURAQ24AB3* |  |  | CNPV*2417AL* | PG96MSAA48080B** | 23400 |  |  | 16.5 | 8.5 | 27000 |  |  | 25000 | 93% | 2.06 | Both | 487.5 | 1.95 | HRCU-A-CB (Split System: Heat Pump with Remote Outdoor Unit-Air-Source) | N/A
211241309 | Central Heat Pump | PAYNE HEATING AND COOLING | 38MURAQ24AB3* |  |  | CAP**3014AL* | PG96VTAA36060A** | 23400 |  |  | 16.5 | 8.5 | 25800 |  |  | 24200 | 94% | 2 | Both | 487.5 | 1.95 | HRCU-A-CB (Split System: Heat Pump with Remote Outdoor Unit-Air-Source) | N/A
211243737 | Central Heat Pump | PAYNE HEATING AND COOLING | 38MURAQ24AB3* |  |  | CNPV*2414AL* | PG80VTLA36070A** | 23800 |  |  | 16.5 | 8.5 | 26800 |  |  | 23200 | 87% | 1.92 | Both | 495 | 1.98 | HRCU-A-CB (Split System: Heat Pump with Remote Outdoor Unit-Air-Source) | N/A
211242509 | Central Heat Pump | PAYNE HEATING AND COOLING | 38MURAQ24AB3* |  |  | CAP**3621AL* | PG96VTAA42060B** | 24000 |  |  | 16.5 | 8.5 | 26000 |  |  | 22800 | 88% | 1.88 | Both | 500 | 2 | HRCU-A-CB (Split System: Heat Pump with Remote Outdoor Unit-Air-Source) | N/A
212986919 | Central Heat Pump | PAYNE HEATING AND COOLING | 38MURAQ24AB3* |  |  | CAP**3717AL* | PG96MSAA36060A** | 24000 |  |  | 16.5 | 8.5 | 25200 |  |  | 22200 | 88% | 1.84 | Both | 500 | 2 | HRCU-A-CB (Split System: Heat Pump with Remote Outdoor Unit-Air-Source) | N/A
211240354 | Central Heat Pump | PAYNE HEATING AND COOLING | 38MURAQ24AB3* |  |  | CAP**2414AL* | PG80ES(A,L)A36070A** | 24000 |  |  | 16.5 | 8.5 | 26800 |  |  | 24000 | 90% | 1.98 | Both | 500 | 2 | HRCU-A-CB (Split System: Heat Pump with Remote Outdoor Unit-Air-Source) | N/A
211241364 | Central Heat Pump | PAYNE HEATING AND COOLING | 38MURAQ24AB3* |  |  | CAP**3014AL* | PG80ES(A,L)A36070A** | 24200 |  |  | 16.5 | 8.5 | 26400 |  |  | 23000 | 87% | 1.9 | Both | 505 | 2.02 | HRCU-A-CB (Split System: Heat Pump with Remote Outdoor Unit-Air-Source) | N/A
212985775 | Central Heat Pump | PAYNE HEATING AND COOLING | 38MURAQ24AB3* |  |  | CAP**2517AL* | PG96MSAA30026A** | 24200 |  |  | 16.5 | 8.5 | 25200 |  |  | 21600 | 86% | 1.82 | Both | 505 | 2.02 | HRCU-A-CB (Split System: Heat Pump with Remote Outdoor Unit-Air-Source) | N/A
211242097 | Central Heat Pump | PAYNE HEATING AND COOLING | 38MURAQ24AB3* |  |  | CAP**3617AL* | PG80ES(A,L)A36070B** | 24400 |  |  | 16.5 | 8.5 | 26400 |  |  | 22400 | 85% | 1.84 | Both | 507.5 | 2.03 | HRCU-A-CB (Split System: Heat Pump with Remote Outdoor Unit-Air-Source) | N/A
212972232 | Central Heat Pump | PAYNE HEATING AND COOLING | 38MURAQ36AB3* |  |  | CAP**4821AL* | PG80VTLB60090C** | 35600 |  |  | 16.5 | 8.5 | 37800 |  |  | 34600 | 92% | 2.02 | Both | 742.5 | 2.97 | HRCU-A-CB (Split System: Heat Pump with Remote Outdoor Unit-Air-Source) | N/A
212984941 | Central Heat Pump | PAYNE HEATING AND COOLING | 38MURAQ36AB3* |  |  | CAP**4821AL* | PG92MSAA60080C** | 35600 |  |  | 16.5 | 8.5 | 37800 |  |  | 34600 | 92% | 2.02 | Both | 742.5 | 2.97 | HRCU-A-CB (Split System: Heat Pump with Remote Outdoor Unit-Air-Source) | N/A
212980158 | Central Heat Pump | PAYNE HEATING AND COOLING | 38MURAQ36AB3* |  |  | CAP**4821AL* | PG80MS(A,L)A48090C** | 35600 |  |  | 16.5 | 8.5 | 37800 |  |  | 34600 | 92% | 2.02 | Both | 742.5 | 2.97 | HRCU-A-CB (Split System: Heat Pump with Remote Outdoor Unit-Air-Source) | N/A
212976795 | Central Heat Pump | PAYNE HEATING AND COOLING | 38MURAQ36AB3* |  |  | CAP**4821AL* | PG96VTAB60100C** | 35800 |  |  | 16.5 | 8.5 | 37800 |  |  | 34600 | 92% | 2.02 | Both | 745 | 2.98 | HRCU-A-CB (Split System: Heat Pump with Remote Outdoor Unit-Air-Source) | N/A
213079263 | Central Heat Pump | PAYNE HEATING AND COOLING | 38MURAQ36AB3* |  |  | CAP**4821AL* | PG80MSUA60080C** | 36200 |  |  | 16.5 | 8.5 | 38000 |  |  | 34600 | 91% | 2.06 | Both | 755 | 3.02 | HRCU-A-CB (Split System: Heat Pump with Remote Outdoor Unit-Air-Source) | N/A
213078747 | Central Heat Pump | PAYNE HEATING AND COOLING | 38MURAQ36AB3* |  |  | CAP**4824AL* | PG80MS(A,L)A60110D** | 36200 |  |  | 16.5 | 8.5 | 38000 |  |  | 34600 | 91% | 2.04 | Both | 755 | 3.02 | HRCU-A-CB (Split System: Heat Pump with Remote Outdoor Unit-Air-Source) | N/A
213079743 | Central Heat Pump | PAYNE HEATING AND COOLING | 38MURAQ36AB3* |  |  | CAP**3721AL* | PG92MSAA60100C** | 36600 |  |  | 16.5 | 8.5 | 38000 |  |  | 34800 | 92% | 2.06 | Both | 762.5 | 3.05 | HRCU-A-CB (Split System: Heat Pump with Remote Outdoor Unit-Air-Source) | N/A
213079131 | Central Heat Pump | PAYNE HEATING AND COOLING | 38MURAQ36AB3* |  |  | CAP**4321AL* | PG80MSUA48060B** | 36600 |  |  | 16.5 | 8.5 | 38000 |  |  | 34800 | 92% | 2.08 | Both | 762.5 | 3.05 | HRCU-A-CB (Split System: Heat Pump with Remote Outdoor Unit-Air-Source) | N/A
212973560 | Central Heat Pump | SMART COMFORT | DLCURAH24ABK |  |  | EA*4X30L14A* | *96VSN0601412B* | 23400 |  |  | 16.5 | 8.5 | 26200 |  |  | 25000 | 95% | 2.08 | Both | 487.5 | 1.95 | HRCU-A-CB (Split System: Heat Pump with Remote Outdoor Unit-Air-Source) | N/A
212975681 | Central Heat Pump | SMART COMFORT | DLCURAH24ABK |  |  | EA*4X30L17A* | *96VTN0601412B* | 23400 |  |  | 16.5 | 8.5 | 26400 |  |  | 24800 | 94% | 2.06 | Both | 487.5 | 1.95 | HRCU-A-CB (Split System: Heat Pump with Remote Outdoor Unit-Air-Source) | N/A
211240781 | Central Heat Pump | SMART COMFORT | DLCURAH24ABK |  |  | EA*4X24L17A* | OMV098J12* | 23400 |  |  | 16.5 | 8.5 | 26600 |  |  | 25000 | 94% | 2.08 | Both | 487.5 | 1.95 | HRCU-A-CB (Split System: Heat Pump with Remote Outdoor Unit-Air-Source) | N/A
211241656 | Central Heat Pump | SMART COMFORT | DLCURAH24ABK |  |  | EA*4X30L17A* | *80ES(N,L)0451712A* | 24000 |  |  | 16.5 | 8.5 | 26200 |  |  | 23200 | 89% | 1.9 | Both | 500 | 2 | HRCU-A-CB (Split System: Heat Pump with Remote Outdoor Unit-Air-Source) | N/A
211242807 | Central Heat Pump | SMART COMFORT | DLCURAH24ABK |  |  | EA*4X37L17A* | *96VSN0601412A* | 24000 |  |  | 16.5 | 8.5 | 25200 |  |  | 22000 | 87% | 1.84 | Both | 500 | 2 | HRCU-A-CB (Split System: Heat Pump with Remote Outdoor Unit-Air-Source) | N/A
211241485 | Central Heat Pump | SMART COMFORT | DLCURAH24ABK |  |  | EA*4X30L17A* | *80VSL0451716A* | 24200 |  |  | 16.5 | 8.5 | 26400 |  |  | 23000 | 87% | 1.9 | Both | 505 | 2.02 | HRCU-A-CB (Split System: Heat Pump with Remote Outdoor Unit-Air-Source) | N/A
211241526 | Central Heat Pump | SMART COMFORT | DLCURAH24ABK |  |  | EA*4X30L17A* | *80VTL0451412A* | 24200 |  |  | 16.5 | 8.5 | 26400 |  |  | 23000 | 87% | 1.9 | Both | 505 | 2.02 | HRCU-A-CB (Split System: Heat Pump with Remote Outdoor Unit-Air-Source) | N/A
211242411 | Central Heat Pump | SMART COMFORT | DLCURAH24ABK |  |  | EA*4X36L21A* | *80VSL0702120A* | 24800 |  |  | 16.5 | 8.5 | 26600 |  |  | 22000 | 83% | 1.82 | Both | 517.5 | 2.07 | HRCU-A-CB (Split System: Heat Pump with Remote Outdoor Unit-Air-Source) | N/A
213607731 | Central Heat Pump | SMART COMFORT | DLCURAH36ABK |  |  | FTMA4B36L0C* |  | 35400 |  |  | 16.5 | 8.5 | 38000 |  |  | 35200 | 93% | 1.86 | Both | 737.5 | 2.95 | HRCU-A-CB (Split System: Heat Pump with Remote Outdoor Unit-Air-Source) | N/A
212989498 | Central Heat Pump | SMART COMFORT | DLCURAH36ABK |  |  | EA*4X48L21A* | *95MSU0802120A* | 35600 |  |  | 16.5 | 8.5 | 37800 |  |  | 34600 | 92% | 2.02 | Both | 742.5 | 2.97 | HRCU-A-CB (Split System: Heat Pump with Remote Outdoor Unit-Air-Source) | N/A
212985236 | Central Heat Pump | SMART COMFORT | DLCURAH36ABK |  |  | EA*4X48L21A* | *92MSN1002120A* | 35800 |  |  | 16.5 | 8.5 | 37800 |  |  | 34600 | 92% | 2.02 | Both | 745 | 2.98 | HRCU-A-CB (Split System: Heat Pump with Remote Outdoor Unit-Air-Source) | N/A
211229365 | Central Heat Pump | SMART COMFORT | DLCURAH36ABK |  |  | EA*4X48L24A* | *80VSL0902420A* | 35800 |  |  | 16.5 | 8.5 | 37800 |  |  | 34600 | 92% | 2.04 | Both | 745 | 2.98 | HRCU-A-CB (Split System: Heat Pump with Remote Outdoor Unit-Air-Source) | N/A
213078684 | Central Heat Pump | SMART COMFORT | DLCURAH36ABK |  |  | EA*4X48L24A* | *80MS(N,L)1102120A* | 36200 |  |  | 16.5 | 8.5 | 38000 |  |  | 34800 | 92% | 2.06 | Both | 755 | 3.02 | HRCU-A-CB (Split System: Heat Pump with Remote Outdoor Unit-Air-Source) | N/A
213078300 | Central Heat Pump | SMART COMFORT | DLCURAH36ABK |  |  | EA*4X37L21A* | *80MS(N,L)0901714A* | 36200 |  |  | 16.5 | 8.5 | 38000 |  |  | 34800 | 92% | 2.04 | Both | 755 | 3.02 | HRCU-A-CB (Split System: Heat Pump with Remote Outdoor Unit-Air-Source) | N/A
213078672 | Central Heat Pump | SMART COMFORT | DLCURAH36ABK |  |  | EA*4X48L21A* | *80MS(N,L)1102120A* | 36200 |  |  | 16.5 | 8.5 | 38000 |  |  | 34800 | 92% | 2.04 | Both | 755 | 3.02 | HRCU-A-CB (Split System: Heat Pump with Remote Outdoor Unit-Air-Source) | N/A
213078324 | Central Heat Pump | SMART COMFORT | DLCURAH36ABK |  |  | EA*4X43L21A* | *80MS(N,L)0901714A* | 36200 |  |  | 16.5 | 8.5 | 38000 |  |  | 34800 | 92% | 2.04 | Both | 755 | 3.02 | HRCU-A-CB (Split System: Heat Pump with Remote Outdoor Unit-Air-Source) | N/A
213078624 | Central Heat Pump | SMART COMFORT | DLCURAH36ABK |  |  | EA*4X37L21A* | *80MS(N,L)1102120A* | 36600 |  |  | 16.5 | 8.5 | 38000 |  |  | 34800 | 92% | 2.06 | Both | 762.5 | 3.05 | HRCU-A-CB (Split System: Heat Pump with Remote Outdoor Unit-Air-Source) | N/A
212986946 | Central Heat Pump | TEMPSTAR | DLCURAH24ABK |  |  | EN(A,D)4X24L17** | *96MSN0601412A* | 23200 |  |  | 16.5 | 8.5 | 27000 |  |  | 24600 | 91% | 2.04 | Both | 482.5 | 1.93 | HRCU-A-CB (Split System: Heat Pump with Remote Outdoor Unit-Air-Source) | N/A
212977656 | Central Heat Pump | TEMPSTAR | DLCURAH24ABK |  |  | EN(A,D)4X24L14** | *80MS(N,L)0451412A* | 23200 |  |  | 16.5 | 8.5 | 26800 |  |  | 25000 | 93% | 2.08 | Both | 482.5 | 1.93 | HRCU-A-CB (Split System: Heat Pump with Remote Outdoor Unit-Air-Source) | N/A
212973541 | Central Heat Pump | TEMPSTAR | DLCURAH24ABK |  |  | EA*4X24L17A* | *96VSN0601412B* | 23200 |  |  | 16.5 | 8.5 | 26800 |  |  | 21800 | 81% | 1.82 | Both | 482.5 | 1.93 | HRCU-A-CB (Split System: Heat Pump with Remote Outdoor Unit-Air-Source) | N/A
211240683 | Central Heat Pump | TEMPSTAR | DLCURAH24ABK |  |  | EA*4X24L17A* | *92ESN0601412A* | 23200 |  |  | 16.5 | 8.5 | 26400 |  |  | 25800 | 98% | 2.18 | Both | 482.5 | 1.93 | HRCU-A-CB (Split System: Heat Pump with Remote Outdoor Unit-Air-Source) | N/A
212986876 | Central Heat Pump | TEMPSTAR | DLCURAH24ABK |  |  | EA*4X24L17A* | *96MSN0601412A* | 23400 |  |  | 16.5 | 8.5 | 27000 |  |  | 21800 | 81% | 1.82 | Both | 487.5 | 1.95 | HRCU-A-CB (Split System: Heat Pump with Remote Outdoor Unit-Air-Source) | N/A
212986896 | Central Heat Pump | TEMPSTAR | DLCURAH24ABK |  |  | EA*4X30L14A* | *96MSN0601412A* | 23400 |  |  | 16.5 | 8.5 | 26400 |  |  | 24200 | 92% | 2 | Both | 487.5 | 1.95 | HRCU-A-CB (Split System: Heat Pump with Remote Outdoor Unit-Air-Source) | N/A
212973231 | Central Heat Pump | TEMPSTAR | DLCURAH24ABK |  |  | EA*4X36L21A* | *96VSN0401712B* | 23400 |  |  | 16.5 | 8.5 | 26200 |  |  | 22000 | 84% | 1.82 | Both | 487.5 | 1.95 | HRCU-A-CB (Split System: Heat Pump with Remote Outdoor Unit-Air-Source) | N/A
212979903 | Central Heat Pump | TEMPSTAR | DLCURAH24ABK |  |  | EN(A,D)4X24L17** | *80MS(N,L)0901714A* | 23400 |  |  | 16.5 | 8.5 | 27000 |  |  | 24400 | 90% | 2.02 | Both | 487.5 | 1.95 | HRCU-A-CB (Split System: Heat Pump with Remote Outdoor Unit-Air-Source) | N/A
211241350 | Central Heat Pump | TEMPSTAR | DLCURAH24ABK |  |  | EA*4X30L14A* | *92ESN0601412A* | 23400 |  |  | 16.5 | 8.5 | 25800 |  |  | 24400 | 95% | 2.02 | Both | 487.5 | 1.95 | HRCU-A-CB (Split System: Heat Pump with Remote Outdoor Unit-Air-Source) | N/A
211242050 | Central Heat Pump | TEMPSTAR | DLCURAH24ABK |  |  | EA*4X36L17A* | *96VTN0601412A* | 23600 |  |  | 16.5 | 8.5 | 25800 |  |  | 23400 | 91% | 1.94 | Both | 492.5 | 1.97 | HRCU-A-CB (Split System: Heat Pump with Remote Outdoor Unit-Air-Source) | N/A
211241792 | Central Heat Pump | TEMPSTAR | DLCURAH24ABK |  |  | EA*4X30L17A* | OMV098J12* | 23600 |  |  | 16.5 | 8.5 | 26000 |  |  | 23800 | 92% | 1.98 | Both | 492.5 | 1.97 | HRCU-A-CB (Split System: Heat Pump with Remote Outdoor Unit-Air-Source) | N/A
211241495 | Central Heat Pump | TEMPSTAR | DLCURAH24ABK |  |  | EA*4X30L17A* | *80VSL0701716A* | 23800 |  |  | 16.5 | 8.5 | 26200 |  |  | 23400 | 89% | 1.94 | Both | 495 | 1.98 | HRCU-A-CB (Split System: Heat Pump with Remote Outdoor Unit-Air-Source) | N/A
211242808 | Central Heat Pump | TEMPSTAR | DLCURAH24ABK |  |  | EA*4X37L17A* | *96VSN0601412A* | 24000 |  |  | 16.5 | 8.5 | 25200 |  |  | 22000 | 87% | 1.84 | Both | 500 | 2 | HRCU-A-CB (Split System: Heat Pump with Remote Outdoor Unit-Air-Source) | N/A
211240517 | Central Heat Pump | TEMPSTAR | DLCURAH24ABK |  |  | EA*4X24L17A* | *80VTL0451412A* | 24000 |  |  | 16.5 | 8.5 | 26800 |  |  | 24000 | 90% | 1.98 | Both | 500 | 2 | HRCU-A-CB (Split System: Heat Pump with Remote Outdoor Unit-Air-Source) | N/A
211240694 | Central Heat Pump | TEMPSTAR | DLCURAH24ABK |  |  | EA*4X24L17A* | *92ESN0601714A* | 24000 |  |  | 16.5 | 8.5 | 26800 |  |  | 23800 | 89% | 1.96 | Both | 500 | 2 | HRCU-A-CB (Split System: Heat Pump with Remote Outdoor Unit-Air-Source) | N/A
211240772 | Central Heat Pump | TEMPSTAR | DLCURAH24ABK |  |  | EA*4X24L17A* | *80ESU0601716A | 24600 |  |  | 16.5 | 8.5 | 27200 |  |  | 23000 | 85% | 1.9 | Both | 512.5 | 2.05 | HRCU-A-CB (Split System: Heat Pump with Remote Outdoor Unit-Air-Source) | N/A
212977087 | Central Heat Pump | TEMPSTAR | DLCURAH36ABK |  |  | EA*4X48L21A* | *96VTN1002122B* | 35800 |  |  | 16.5 | 8.5 | 37800 |  |  | 34600 | 92% | 2.02 | Both | 745 | 2.98 | HRCU-A-CB (Split System: Heat Pump with Remote Outdoor Unit-Air-Source) | N/A
213076305 | Central Heat Pump | TEMPSTAR | DLCURAH36ABK |  |  | EA*4X48L24A* | *95MSU1002122A* | 36200 |  |  | 16.5 | 8.5 | 38000 |  |  | 35200 | 93% | 1.78 | Both | 755 | 3.02 | HRCU-A-CB (Split System: Heat Pump with Remote Outdoor Unit-Air-Source) | N/A
213079881 | Central Heat Pump | TEMPSTAR | DLCURAH36ABK |  |  | EA*4X43L21A* | *92MSN1002122A* | 36200 |  |  | 16.5 | 8.5 | 38000 |  |  | 34600 | 91% | 2.02 | Both | 755 | 3.02 | HRCU-A-CB (Split System: Heat Pump with Remote Outdoor Unit-Air-Source) | N/A
213076260 | Central Heat Pump | TEMPSTAR | DLCURAH36ABK |  |  | EA*4X37L21A* | *95MSU1002122A* | 36400 |  |  | 16.5 | 8.5 | 38000 |  |  | 35000 | 92% | 1.9 | Both | 757.5 | 3.03 | HRCU-A-CB (Split System: Heat Pump with Remote Outdoor Unit-Air-Source) | N/A
213079259 | Central Heat Pump | TEMPSTAR | DLCURAH36ABK |  |  | EA*4X43L21A* | *80MSU0802120A* | 36600 |  |  | 16.5 | 8.5 | 38000 |  |  | 34600 | 91% | 2.08 | Both | 762.5 | 3.05 | HRCU-A-CB (Split System: Heat Pump with Remote Outdoor Unit-Air-Source) | N/A
213079658 | Central Heat Pump | TEMPSTAR | DLCURAH36ABK |  |  | EA*4X37L21A* | *92MSN0802120A* | 36800 |  |  | 16.5 | 8.5 | 38500 |  |  | 35000 | 91% | 1.88 | Both | 767.5 | 3.07 | HRCU-A-CB (Split System: Heat Pump with Remote Outdoor Unit-Air-Source) | N/A
213069870 | Central Heat Pump | ACIQ | DLCURAH24ABK |  |  | EA*4X30L17A* | *92ESN0601412A* | 23400 |  |  | 17 | 8.5 | 25800 |  |  | 24200 | 94% | 2.02 | Both | 487.5 | 1.95 | HRCU-A-CB (Split System: Heat Pump with Remote Outdoor Unit-Air-Source) | N/A
213069882 | Central Heat Pump | ACIQ | DLCURAH24ABK |  |  | EA*4X30L17A* | *92ESN0801716A* | 24200 |  |  | 17 | 8.5 | 26400 |  |  | 22800 | 86% | 1.9 | Both | 505 | 2.02 | HRCU-A-CB (Split System: Heat Pump with Remote Outdoor Unit-Air-Source) | N/A
213069876 | Central Heat Pump | ACIQ | DLCURAH24ABK |  |  | EA*4X30L17A* | *92ESN0601714A* | 24400 |  |  | 17 | 8.5 | 26400 |  |  | 22800 | 86% | 1.88 | Both | 507.5 | 2.03 | HRCU-A-CB (Split System: Heat Pump with Remote Outdoor Unit-Air-Source) | N/A
213070266 | Central Heat Pump | ACIQ | DLCURAH24ABK |  |  | EA*4X36L21A* | *80VTL0701716A* | 24400 |  |  | 17 | 8.5 | 26200 |  |  | 22400 | 85% | 1.88 | Both | 507.5 | 2.03 | HRCU-A-CB (Split System: Heat Pump with Remote Outdoor Unit-Air-Source) | N/A
212977565 | Central Heat Pump | AIRQUEST | DLCURAH24ABK |  |  | EA*4X24L14A* | *80MS(N,L)0451412A* | 23400 |  |  | 17 | 8.5 | 27000 |  |  | 26200 | 97% | 2.22 | Both | 487.5 | 1.95 | HRCU-A-CB (Split System: Heat Pump with Remote Outdoor Unit-Air-Source) | N/A
211242387 | Central Heat Pump | AIRQUEST | DLCURAH24ABK |  |  | EA*4X36L21A* | *80VSL0451716A* | 23400 |  |  | 17 | 8.5 | 25600 |  |  | 23600 | 92% | 1.96 | Both | 487.5 | 1.95 | HRCU-A-CB (Split System: Heat Pump with Remote Outdoor Unit-Air-Source) | N/A
212984052 | Central Heat Pump | AIRQUEST | DLCURAH24ABK |  |  | EA*4X30L17A* | *92MSN0601714A* | 23600 |  |  | 17 | 8.5 | 26400 |  |  | 24600 | 93% | 2.04 | Both | 492.5 | 1.97 | HRCU-A-CB (Split System: Heat Pump with Remote Outdoor Unit-Air-Source) | N/A
212971646 | Central Heat Pump | AIRQUEST | DLCURAH24ABK |  |  | EA*4X30L17A* | *80VTL0701716B* | 23600 |  |  | 17 | 8.5 | 26000 |  |  | 24000 | 92% | 2 | Both | 492.5 | 1.97 | HRCU-A-CB (Split System: Heat Pump with Remote Outdoor Unit-Air-Source) | N/A
212984652 | Central Heat Pump | AIRQUEST | DLCURAH24ABK |  |  | EN(A,D)4X24L17** | *92MSN0801716A* | 23600 |  |  | 17 | 8.5 | 27000 |  |  | 24400 | 90% | 2.02 | Both | 492.5 | 1.97 | HRCU-A-CB (Split System: Heat Pump with Remote Outdoor Unit-Air-Source) | N/A
212987798 | Central Heat Pump | AIRQUEST | DLCURAH24ABK |  |  | EA*4X36L21A* | *96MSN0802120A* | 23800 |  |  | 17 | 8.5 | 26200 |  |  | 23600 | 90% | 1.96 | Both | 495 | 1.98 | HRCU-A-CB (Split System: Heat Pump with Remote Outdoor Unit-Air-Source) | N/A
211242321 | Central Heat Pump | AIRQUEST | DLCURAH24ABK |  |  | EA*4X36L21A* | *95ESU0401712A* | 23800 |  |  | 17 | 8.5 | 25800 |  |  | 23200 | 90% | 1.92 | Both | 495 | 1.98 | HRCU-A-CB (Split System: Heat Pump with Remote Outdoor Unit-Air-Source) | N/A
212979182 | Central Heat Pump | AIRQUEST | DLCURAH24ABK |  |  | EA*4X37L17A* | *80MS(N,L)0701716A* | 24000 |  |  | 17 | 8.5 | 25200 |  |  | 22200 | 88% | 1.86 | Both | 500 | 2 | HRCU-A-CB (Split System: Heat Pump with Remote Outdoor Unit-Air-Source) | N/A
212984088 | Central Heat Pump | AIRQUEST | DLCURAH24ABK |  |  | EA*4X37L17A* | *92MSN0601714A* | 24000 |  |  | 17 | 8.5 | 25600 |  |  | 22400 | 88% | 1.88 | Both | 500 | 2 | HRCU-A-CB (Split System: Heat Pump with Remote Outdoor Unit-Air-Source) | N/A
211245794 | Central Heat Pump | AIRQUEST | DLCURAH24ABK |  |  | FEM4P30**AL |  | 24000 |  |  | 17 | 8.5 | 26200 |  |  | 23400 | 89% | 1.94 | Both | 500 | 2 | HRCU-A-CB (Split System: Heat Pump with Remote Outdoor Unit-Air-Source) | N/A
212988712 | Central Heat Pump | AIRQUEST | DLCURAH24ABK |  |  | EA*4X37L21A* | *95MSU0401712A* | 24200 |  |  | 17 | 8.5 | 25200 |  |  | 21400 | 85% | 1.8 | Both | 505 | 2.02 | HRCU-A-CB (Split System: Heat Pump with Remote Outdoor Unit-Air-Source) | N/A
211242414 | Central Heat Pump | AIRQUEST | DLCURAH24ABK |  |  | EA*4X36L21A* | *80VSL0902120A* | 24200 |  |  | 17 | 8.5 | 26000 |  |  | 22800 | 88% | 1.88 | Both | 505 | 2.02 | HRCU-A-CB (Split System: Heat Pump with Remote Outdoor Unit-Air-Source) | N/A
212987378 | Central Heat Pump | AIRQUEST | DLCURAH24ABK |  |  | EA*4X25L17A* | *96MSN0801716A* | 24400 |  |  | 17 | 8.5 | 25200 |  |  | 21600 | 86% | 1.8 | Both | 507.5 | 2.03 | HRCU-A-CB (Split System: Heat Pump with Remote Outdoor Unit-Air-Source) | N/A
211242489 | Central Heat Pump | AIRQUEST | DLCURAH24ABK |  |  | EA*4X36L21A* | *80VTL0701716A* | 24400 |  |  | 17 | 8.5 | 26200 |  |  | 22400 | 85% | 1.88 | Both | 507.5 | 2.03 | HRCU-A-CB (Split System: Heat Pump with Remote Outdoor Unit-Air-Source) | N/A
211242110 | Central Heat Pump | AIRQUEST | DLCURAH24ABK |  |  | EA*4X36L17A* | *80ES(N,L)0901714A* | 24600 |  |  | 17 | 8.5 | 26400 |  |  | 22200 | 84% | 1.84 | Both | 512.5 | 2.05 | HRCU-A-CB (Split System: Heat Pump with Remote Outdoor Unit-Air-Source) | N/A
212984029 | Central Heat Pump | ARCOAIRE | DLCURAH24ABK |  |  | EA*4X24L17A* | *92MSN0601714A* | 23400 |  |  | 17 | 8.5 | 26800 |  |  | 26400 | 99% | 2.24 | Both | 487.5 | 1.95 | HRCU-A-CB (Split System: Heat Pump with Remote Outdoor Unit-Air-Source) | N/A
212972146 | Central Heat Pump | ARCOAIRE | DLCURAH24ABK |  |  | EN(A,D)4X36L21** | *80VTL0902120B* | 23400 |  |  | 17 | 8.5 | 26200 |  |  | 24600 | 94% | 2.06 | Both | 487.5 | 1.95 | HRCU-A-CB (Split System: Heat Pump with Remote Outdoor Unit-Air-Source) | N/A
212978118 | Central Heat Pump | ARCOAIRE | DLCURAH24ABK |  |  | EA*4X30L14A* | *80MS(N,L)0701412A* | 23400 |  |  | 17 | 8.5 | 26200 |  |  | 24800 | 95% | 2.08 | Both | 487.5 | 1.95 | HRCU-A-CB (Split System: Heat Pump with Remote Outdoor Unit-Air-Source) | N/A
212989169 | Central Heat Pump | ARCOAIRE | DLCURAH24ABK |  |  | EA*4X36L17A* | *95MSU0601716A* | 23600 |  |  | 17 | 8.5 | 26200 |  |  | 24000 | 92% | 1.98 | Both | 492.5 | 1.97 | HRCU-A-CB (Split System: Heat Pump with Remote Outdoor Unit-Air-Source) | N/A
212989601 | Central Heat Pump | ARCOAIRE | DLCURAH24ABK |  |  | EA*4X36L21A* | *95MSU0802120A* | 23600 |  |  | 17 | 8.5 | 26200 |  |  | 23800 | 91% | 1.98 | Both | 492.5 | 1.97 | HRCU-A-CB (Split System: Heat Pump with Remote Outdoor Unit-Air-Source) | N/A
212979849 | Central Heat Pump | ARCOAIRE | DLCURAH24ABK |  |  | EA*4X36L17A* | *80MS(N,L)0901714A* | 23800 |  |  | 17 | 8.5 | 26200 |  |  | 23800 | 91% | 1.98 | Both | 495 | 1.98 | HRCU-A-CB (Split System: Heat Pump with Remote Outdoor Unit-Air-Source) | N/A
212987799 | Central Heat Pump | ARCOAIRE | DLCURAH24ABK |  |  | EA*4X36L21A* | *96MSN0802120A* | 23800 |  |  | 17 | 8.5 | 26200 |  |  | 23600 | 90% | 1.96 | Both | 495 | 1.98 | HRCU-A-CB (Split System: Heat Pump with Remote Outdoor Unit-Air-Source) | N/A
212989193 | Central Heat Pump | ARCOAIRE | DLCURAH24ABK |  |  | EA*4X37L17A* | *95MSU0601716A* | 24000 |  |  | 17 | 8.5 | 25600 |  |  | 22400 | 88% | 1.88 | Both | 500 | 2 | HRCU-A-CB (Split System: Heat Pump with Remote Outdoor Unit-Air-Source) | N/A
211241991 | Central Heat Pump | ARCOAIRE | DLCURAH24ABK |  |  | EA*4X36L17A* | *80VTL0701716A* | 24200 |  |  | 17 | 8.5 | 26000 |  |  | 22600 | 87% | 1.88 | Both | 505 | 2.02 | HRCU-A-CB (Split System: Heat Pump with Remote Outdoor Unit-Air-Source) | N/A
212973875 | Central Heat Pump | ARCOAIRE | DLCURAH24ABK |  |  | EA*4X37L17A* | *96VSN0801716B* | 24200 |  |  | 17 | 8.5 | 25800 |  |  | 22200 | 86% | 1.84 | Both | 505 | 2.02 | HRCU-A-CB (Split System: Heat Pump with Remote Outdoor Unit-Air-Source) | N/A
211241555 | Central Heat Pump | ARCOAIRE | DLCURAH24ABK |  |  | EA*4X30L17A* | *80VTL0701716A* | 24200 |  |  | 17 | 8.5 | 26200 |  |  | 23000 | 88% | 1.92 | Both | 505 | 2.02 | HRCU-A-CB (Split System: Heat Pump with Remote Outdoor Unit-Air-Source) | N/A
211241709 | Central Heat Pump | ARCOAIRE | DLCURAH24ABK |  |  | EA*4X30L17A* | *92ESN0801716A* | 24200 |  |  | 17 | 8.5 | 26400 |  |  | 22800 | 86% | 1.9 | Both | 505 | 2.02 | HRCU-A-CB (Split System: Heat Pump with Remote Outdoor Unit-Air-Source) | N/A
212989145 | Central Heat Pump | ARCOAIRE | DLCURAH24ABK |  |  | EA*4X25L17A* | *95MSU0601716A* | 24200 |  |  | 17 | 8.5 | 25200 |  |  | 21800 | 87% | 1.82 | Both | 505 | 2.02 | HRCU-A-CB (Split System: Heat Pump with Remote Outdoor Unit-Air-Source) | N/A
212981704 | Central Heat Pump | ARCOAIRE | DLCURAH24ABK |  |  | EA*4X25L17A* | *80MSU1002120A* | 24400 |  |  | 17 | 8.5 | 25200 |  |  | 21600 | 86% | 1.8 | Both | 507.5 | 2.03 | HRCU-A-CB (Split System: Heat Pump with Remote Outdoor Unit-Air-Source) | N/A
211242490 | Central Heat Pump | ARCOAIRE | DLCURAH24ABK |  |  | EA*4X36L21A* | *80VTL0701716A* | 24400 |  |  | 17 | 8.5 | 26200 |  |  | 22400 | 85% | 1.88 | Both | 507.5 | 2.03 | HRCU-A-CB (Split System: Heat Pump with Remote Outdoor Unit-Air-Source) | N/A
211242599 | Central Heat Pump | ARCOAIRE | DLCURAH24ABK |  |  | EA*4X36L21A* | *80ES(N,L)0902120A* | 24800 |  |  | 17 | 8.5 | 26600 |  |  | 22000 | 83% | 1.82 | Both | 517.5 | 2.07 | HRCU-A-CB (Split System: Heat Pump with Remote Outdoor Unit-Air-Source) | N/A
211242587 | Central Heat Pump | ARCOAIRE | DLCURAH24ABK |  |  | EA*4X36L21A* | *80ES(N,L)0901714A* | 24800 |  |  | 17 | 8.5 | 26400 |  |  | 22000 | 83% | 1.84 | Both | 517.5 | 2.07 | HRCU-A-CB (Split System: Heat Pump with Remote Outdoor Unit-Air-Source) | N/A
212978163 | Central Heat Pump | BRYANT HEATING AND COOLING SYSTEMS | 38MURAQ24AB3* |  |  | CNPV*2414AL* | 8(0,1)*SB36070M14*** | 23200 |  |  | 17 | 8.5 | 26800 |  |  | 25400 | 95% | 2.14 | Both | 482.5 | 1.93 | HRCU-A-CB (Split System: Heat Pump with Remote Outdoor Unit-Air-Source) | N/A
212971622 | Central Heat Pump | BRYANT HEATING AND COOLING SYSTEMS | 38MURAQ24AB3* |  |  | CAP**2417AL* | 82*TB48070V17*** | 23400 |  |  | 17 | 8.5 | 27000 |  |  | 26200 | 97% | 2.22 | Both | 487.5 | 1.95 | HRCU-A-CB (Split System: Heat Pump with Remote Outdoor Unit-Air-Source) | N/A
212971984 | Central Heat Pump | BRYANT HEATING AND COOLING SYSTEMS | 38MURAQ24AB3* |  |  | CAP**3017AL* | 82*TB48090V17*** | 23400 |  |  | 17 | 8.5 | 26200 |  |  | 24800 | 95% | 2.08 | Both | 487.5 | 1.95 | HRCU-A-CB (Split System: Heat Pump with Remote Outdoor Unit-Air-Source) | N/A
212978698 | Central Heat Pump | BRYANT HEATING AND COOLING SYSTEMS | 38MURAQ24AB3* |  |  | CNPV*2417AL* | 8(0,1)*SB36070M17*** | 23400 |  |  | 17 | 8.5 | 27000 |  |  | 24800 | 92% | 2.08 | Both | 487.5 | 1.95 | HRCU-A-CB (Split System: Heat Pump with Remote Outdoor Unit-Air-Source) | N/A
212989166 | Central Heat Pump | BRYANT HEATING AND COOLING SYSTEMS | 38MURAQ24AB3* |  |  | CAP**3617AL* | 935SB48060M17*** | 23600 |  |  | 17 | 8.5 | 26200 |  |  | 24000 | 92% | 1.98 | Both | 492.5 | 1.97 | HRCU-A-CB (Split System: Heat Pump with Remote Outdoor Unit-Air-Source) | N/A
212974313 | Central Heat Pump | BRYANT HEATING AND COOLING SYSTEMS | 38MURAQ24AB3* |  |  | CAP**3621AL* | 926SB60100V21*** | 23600 |  |  | 17 | 8.5 | 26200 |  |  | 24000 | 92% | 2 | Both | 492.5 | 1.97 | HRCU-A-CB (Split System: Heat Pump with Remote Outdoor Unit-Air-Source) | N/A
212979846 | Central Heat Pump | BRYANT HEATING AND COOLING SYSTEMS | 38MURAQ24AB3* |  |  | CAP**3617AL* | 8(0,1)*SB42090M17*** | 23800 |  |  | 17 | 8.5 | 26200 |  |  | 23800 | 91% | 1.98 | Both | 495 | 1.98 | HRCU-A-CB (Split System: Heat Pump with Remote Outdoor Unit-Air-Source) | N/A
212971666 | Central Heat Pump | BRYANT HEATING AND COOLING SYSTEMS | 38MURAQ24AB3* |  |  | CAP**3621AL* | 82*TB48070V17*** | 23800 |  |  | 17 | 8.5 | 26200 |  |  | 23600 | 90% | 1.96 | Both | 495 | 1.98 | HRCU-A-CB (Split System: Heat Pump with Remote Outdoor Unit-Air-Source) | N/A
212987400 | Central Heat Pump | BRYANT HEATING AND COOLING SYSTEMS | 38MURAQ24AB3* |  |  | CAP**3617AL* | 916SA48080M17*** | 23800 |  |  | 17 | 8.5 | 26400 |  |  | 23600 | 89% | 1.96 | Both | 495 | 1.98 | HRCU-A-CB (Split System: Heat Pump with Remote Outdoor Unit-Air-Source) | N/A
211240696 | Central Heat Pump | BRYANT HEATING AND COOLING SYSTEMS | 38MURAQ24AB3* |  |  | CAP**2417AL* | 912SD48080E17*** | 24000 |  |  | 17 | 8.5 | 26800 |  |  | 23800 | 89% | 1.96 | Both | 500 | 2 | HRCU-A-CB (Split System: Heat Pump with Remote Outdoor Unit-Air-Source) | N/A
212981761 | Central Heat Pump | BRYANT HEATING AND COOLING SYSTEMS | 38MURAQ24AB3* |  |  | CAP**3721AL* | 83*SB60100M21*** | 24400 |  |  | 17 | 8.5 | 25200 |  |  | 21400 | 85% | 1.78 | Both | 507.5 | 2.03 | HRCU-A-CB (Split System: Heat Pump with Remote Outdoor Unit-Air-Source) | N/A
211240956 | Central Heat Pump | BRYANT HEATING AND COOLING SYSTEMS | 38MURAQ24AB3* |  |  | CAP**2517AL* | 82*TA48090V17*** | 24400 |  |  | 17 | 8.5 | 25200 |  |  | 21400 | 85% | 1.8 | Both | 507.5 | 2.03 | HRCU-A-CB (Split System: Heat Pump with Remote Outdoor Unit-Air-Source) | N/A
211242487 | Central Heat Pump | BRYANT HEATING AND COOLING SYSTEMS | 38MURAQ24AB3* |  |  | CAP**3621AL* | 82*TA48070V17*** | 24400 |  |  | 17 | 8.5 | 26200 |  |  | 22400 | 85% | 1.88 | Both | 507.5 | 2.03 | HRCU-A-CB (Split System: Heat Pump with Remote Outdoor Unit-Air-Source) | N/A
212971983 | Central Heat Pump | CARRIER | 38MURAQ24AB3* |  |  | CAP**3017AL* | 58TP*B090V17**16 | 23400 |  |  | 17 | 8.5 | 26200 |  |  | 24800 | 95% | 2.08 | Both | 487.5 | 1.95 | HRCU-A-CB (Split System: Heat Pump with Remote Outdoor Unit-Air-Source) | N/A
212977562 | Central Heat Pump | CARRIER | 38MURAQ24AB3* |  |  | CAP**2414AL* | 58S(B,C)*B045M14**12 | 23400 |  |  | 17 | 8.5 | 27000 |  |  | 26200 | 97% | 2.22 | Both | 487.5 | 1.95 | HRCU-A-CB (Split System: Heat Pump with Remote Outdoor Unit-Air-Source) | N/A
212971170 | Central Heat Pump | CARRIER | 38MURAQ24AB3* |  |  | CAP**3617AL* | 58TP*B045V14**12 | 23600 |  |  | 17 | 8.5 | 26000 |  |  | 24200 | 93% | 2 | Both | 492.5 | 1.97 | HRCU-A-CB (Split System: Heat Pump with Remote Outdoor Unit-Air-Source) | N/A
212973852 | Central Heat Pump | CARRIER | 38MURAQ24AB3* |  |  | CAP**3617AL* | 59SP6B080V17**16 | 23600 |  |  | 17 | 8.5 | 26000 |  |  | 24200 | 93% | 2.02 | Both | 492.5 | 1.97 | HRCU-A-CB (Split System: Heat Pump with Remote Outdoor Unit-Air-Source) | N/A
212989153 | Central Heat Pump | CARRIER | 38MURAQ24AB3* |  |  | CAP**3017AL* | 59SU5B060M17**16 | 23600 |  |  | 17 | 8.5 | 26400 |  |  | 24600 | 93% | 2.04 | Both | 492.5 | 1.97 | HRCU-A-CB (Split System: Heat Pump with Remote Outdoor Unit-Air-Source) | N/A
212971665 | Central Heat Pump | CARRIER | 38MURAQ24AB3* |  |  | CAP**3621AL* | 58TP*B070V17**16 | 23800 |  |  | 17 | 8.5 | 26200 |  |  | 23600 | 90% | 1.96 | Both | 495 | 1.98 | HRCU-A-CB (Split System: Heat Pump with Remote Outdoor Unit-Air-Source) | N/A
211239824 | Central Heat Pump | CARRIER | 38MURAQ24AB3* |  |  | CAP**3617AL* | 58TP*A090V17**16 | 23800 |  |  | 17 | 8.5 | 25800 |  |  | 23000 | 89% | 1.92 | Both | 495 | 1.98 | HRCU-A-CB (Split System: Heat Pump with Remote Outdoor Unit-Air-Source) | N/A
212975650 | Central Heat Pump | CARRIER | 38MURAQ24AB3* |  |  | CAP**2517AL* | 59TP6C060V14**12 | 24000 |  |  | 17 | 8.5 | 25000 |  |  | 21800 | 87% | 1.82 | Both | 500 | 2 | HRCU-A-CB (Split System: Heat Pump with Remote Outdoor Unit-Air-Source) | N/A
212987423 | Central Heat Pump | CARRIER | 38MURAQ24AB3* |  |  | CAP**3717AL* | 59SC6A080M17**16 | 24200 |  |  | 17 | 8.5 | 25200 |  |  | 22000 | 87% | 1.84 | Both | 505 | 2.02 | HRCU-A-CB (Split System: Heat Pump with Remote Outdoor Unit-Air-Source) | N/A
212973872 | Central Heat Pump | CARRIER | 38MURAQ24AB3* |  |  | CAP**3717AL* | 59SP6B080V17**16 | 24200 |  |  | 17 | 8.5 | 25800 |  |  | 22200 | 86% | 1.84 | Both | 505 | 2.02 | HRCU-A-CB (Split System: Heat Pump with Remote Outdoor Unit-Air-Source) | N/A
211239869 | Central Heat Pump | CARRIER | 38MURAQ24AB3* |  |  | CAP**3621AL* | 58SP*A090V21**20 | 24200 |  |  | 17 | 8.5 | 26000 |  |  | 22800 | 88% | 1.88 | Both | 505 | 2.02 | HRCU-A-CB (Split System: Heat Pump with Remote Outdoor Unit-Air-Source) | N/A
212973832 | Central Heat Pump | CARRIER | 38MURAQ24AB3* |  |  | CAP**2517AL* | 59SP6B080V17**16 | 24400 |  |  | 17 | 8.5 | 25400 |  |  | 21600 | 85% | 1.8 | Both | 507.5 | 2.03 | HRCU-A-CB (Split System: Heat Pump with Remote Outdoor Unit-Air-Source) | N/A
211239890 | Central Heat Pump | CARRIER | 38MURAQ24AB3* |  |  | CAP**3621AL* | 59SC2D080E17**16 | 24400 |  |  | 17 | 8.5 | 26200 |  |  | 22400 | 85% | 1.86 | Both | 507.5 | 2.03 | HRCU-A-CB (Split System: Heat Pump with Remote Outdoor Unit-Air-Source) | N/A
211239840 | Central Heat Pump | CARRIER | 38MURAQ24AB3* |  |  | CAP**3617AL* | 59SC2D060E17**14 | 24400 |  |  | 17 | 8.5 | 26200 |  |  | 22400 | 85% | 1.86 | Both | 507.5 | 2.03 | HRCU-A-CB (Split System: Heat Pump with Remote Outdoor Unit-Air-Source) | N/A
211239887 | Central Heat Pump | CARRIER | 38MURAQ24AB3* |  |  | CAP**3621AL* | 58S(B,C)*A090E21**20 | 24800 |  |  | 17 | 8.5 | 26600 |  |  | 22000 | 83% | 1.82 | Both | 517.5 | 2.07 | HRCU-A-CB (Split System: Heat Pump with Remote Outdoor Unit-Air-Source) | N/A
211392058 | Central Heat Pump | CHAMPION HEATING AND COOLING | HMH72B341 |  |  | XAFC36DXXN1+TXV | TM8E080C16MP11 | 34000 |  |  | 17 | 8.5 | 33600 |  |  | 23600 | 70% | 2.08 | Both | 707.5 | 2.83 | HRCU-A-CB (Split System: Heat Pump with Remote Outdoor Unit-Air-Source) | N/A
212969810 | Central Heat Pump | COMFORTMAKER | DLCURAH24ABK |  |  | EN(A,D)4X24L17** | *80VSL0451412B* | 23400 |  |  | 17 | 8.5 | 27000 |  |  | 25000 | 93% | 2.08 | Both | 487.5 | 1.95 | HRCU-A-CB (Split System: Heat Pump with Remote Outdoor Unit-Air-Source) | N/A
212969770 | Central Heat Pump | COMFORTMAKER | DLCURAH24ABK |  |  | EA*4X30L17A* | *80VSL0451412B* | 23400 |  |  | 17 | 8.5 | 26200 |  |  | 24800 | 95% | 2.08 | Both | 487.5 | 1.95 | HRCU-A-CB (Split System: Heat Pump with Remote Outdoor Unit-Air-Source) | N/A
212987416 | Central Heat Pump | COMFORTMAKER | DLCURAH24ABK |  |  | EA*4X36L21A* | *96MSN0801716A* | 23400 |  |  | 17 | 8.5 | 26000 |  |  | 24200 | 93% | 2.02 | Both | 487.5 | 1.95 | HRCU-A-CB (Split System: Heat Pump with Remote Outdoor Unit-Air-Source) | N/A
212976037 | Central Heat Pump | COMFORTMAKER | DLCURAH24ABK |  |  | EA*4X36L17A* | *96VTN0801716B* | 23600 |  |  | 17 | 8.5 | 26000 |  |  | 24200 | 93% | 2.02 | Both | 492.5 | 1.97 | HRCU-A-CB (Split System: Heat Pump with Remote Outdoor Unit-Air-Source) | N/A
212971648 | Central Heat Pump | COMFORTMAKER | DLCURAH24ABK |  |  | EA*4X30L17A* | *80VTL0701716B* | 23600 |  |  | 17 | 8.5 | 26000 |  |  | 24000 | 92% | 2 | Both | 492.5 | 1.97 | HRCU-A-CB (Split System: Heat Pump with Remote Outdoor Unit-Air-Source) | N/A
212973576 | Central Heat Pump | COMFORTMAKER | DLCURAH24ABK |  |  | EA*4X36L17A* | *96VSN0601412B* | 23600 |  |  | 17 | 8.5 | 26200 |  |  | 24000 | 92% | 2 | Both | 492.5 | 1.97 | HRCU-A-CB (Split System: Heat Pump with Remote Outdoor Unit-Air-Source) | N/A
212979850 | Central Heat Pump | COMFORTMAKER | DLCURAH24ABK |  |  | EA*4X36L17A* | *80MS(N,L)0901714A* | 23800 |  |  | 17 | 8.5 | 26200 |  |  | 23800 | 91% | 1.98 | Both | 495 | 1.98 | HRCU-A-CB (Split System: Heat Pump with Remote Outdoor Unit-Air-Source) | N/A
212987404 | Central Heat Pump | COMFORTMAKER | DLCURAH24ABK |  |  | EA*4X36L17A* | *96MSN0801716A* | 23800 |  |  | 17 | 8.5 | 26400 |  |  | 23600 | 89% | 1.96 | Both | 495 | 1.98 | HRCU-A-CB (Split System: Heat Pump with Remote Outdoor Unit-Air-Source) | N/A
212983551 | Central Heat Pump | COMFORTMAKER | DLCURAH24ABK |  |  | EA*4X30L17A* | *92MSN0601412A* | 23800 |  |  | 17 | 8.5 | 26600 |  |  | 24000 | 90% | 1.98 | Both | 495 | 1.98 | HRCU-A-CB (Split System: Heat Pump with Remote Outdoor Unit-Air-Source) | N/A
212976392 | Central Heat Pump | COMFORTMAKER | DLCURAH24ABK |  |  | EA*4X36L21A* | *96VTN0802120B* | 24000 |  |  | 17 | 8.5 | 26400 |  |  | 23400 | 89% | 1.94 | Both | 500 | 2 | HRCU-A-CB (Split System: Heat Pump with Remote Outdoor Unit-Air-Source) | N/A
212984090 | Central Heat Pump | COMFORTMAKER | DLCURAH24ABK |  |  | EA*4X37L17A* | *92MSN0601714A* | 24000 |  |  | 17 | 8.5 | 25600 |  |  | 22400 | 88% | 1.88 | Both | 500 | 2 | HRCU-A-CB (Split System: Heat Pump with Remote Outdoor Unit-Air-Source) | N/A
212969790 | Central Heat Pump | COMFORTMAKER | DLCURAH24ABK |  |  | EA*4X37L17A* | *80VSL0451412B* | 24200 |  |  | 17 | 8.5 | 25200 |  |  | 22000 | 87% | 1.84 | Both | 505 | 2.02 | HRCU-A-CB (Split System: Heat Pump with Remote Outdoor Unit-Air-Source) | N/A
211242552 | Central Heat Pump | COMFORTMAKER | DLCURAH24ABK |  |  | EA*4X36L21A* | *80ES(N,L)0451712A* | 24200 |  |  | 17 | 8.5 | 26200 |  |  | 22600 | 86% | 1.86 | Both | 505 | 2.02 | HRCU-A-CB (Split System: Heat Pump with Remote Outdoor Unit-Air-Source) | N/A
212971187 | Central Heat Pump | COMFORTMAKER | DLCURAH24ABK |  |  | EA*4X37L17A* | *80VTL0451412B* | 24200 |  |  | 17 | 8.5 | 25200 |  |  | 22000 | 87% | 1.84 | Both | 505 | 2.02 | HRCU-A-CB (Split System: Heat Pump with Remote Outdoor Unit-Air-Source) | N/A
211241992 | Central Heat Pump | COMFORTMAKER | DLCURAH24ABK |  |  | EA*4X36L17A* | *80VTL0701716A* | 24200 |  |  | 17 | 8.5 | 26000 |  |  | 22600 | 87% | 1.88 | Both | 505 | 2.02 | HRCU-A-CB (Split System: Heat Pump with Remote Outdoor Unit-Air-Source) | N/A
212986882 | Central Heat Pump | COMFORTMAKER | DLCURAH24ABK |  |  | EA*4X25L17A* | *96MSN0601412A* | 24200 |  |  | 17 | 8.5 | 25200 |  |  | 21800 | 87% | 1.82 | Both | 505 | 2.02 | HRCU-A-CB (Split System: Heat Pump with Remote Outdoor Unit-Air-Source) | N/A
211241699 | Central Heat Pump | COMFORTMAKER | DLCURAH24ABK |  |  | EA*4X30L17A* | *92ESN0601714A* | 24400 |  |  | 17 | 8.5 | 26400 |  |  | 22800 | 86% | 1.88 | Both | 507.5 | 2.03 | HRCU-A-CB (Split System: Heat Pump with Remote Outdoor Unit-Air-Source) | N/A
212973836 | Central Heat Pump | COMFORTMAKER | DLCURAH24ABK |  |  | EA*4X25L17A* | *96VSN0801716B* | 24400 |  |  | 17 | 8.5 | 25400 |  |  | 21600 | 85% | 1.8 | Both | 507.5 | 2.03 | HRCU-A-CB (Split System: Heat Pump with Remote Outdoor Unit-Air-Source) | N/A
212981765 | Central Heat Pump | COMFORTMAKER | DLCURAH24ABK |  |  | EA*4X37L21A* | *80MSU1002120A* | 24400 |  |  | 17 | 8.5 | 25200 |  |  | 21400 | 85% | 1.78 | Both | 507.5 | 2.03 | HRCU-A-CB (Split System: Heat Pump with Remote Outdoor Unit-Air-Source) | N/A
211242135 | Central Heat Pump | COMFORTMAKER | DLCURAH24ABK |  |  | EA*4X36L17A* | *92ESN0601714A* | 24400 |  |  | 17 | 8.5 | 26200 |  |  | 22400 | 85% | 1.86 | Both | 507.5 | 2.03 | HRCU-A-CB (Split System: Heat Pump with Remote Outdoor Unit-Air-Source) | N/A
212971164 | Central Heat Pump | DAY & NIGHT | DLCURAH24ABK |  |  | EA*4X30L17A* | *80VTL0451412B* | 23400 |  |  | 17 | 8.5 | 26200 |  |  | 24800 | 95% | 2.08 | Both | 487.5 | 1.95 | HRCU-A-CB (Split System: Heat Pump with Remote Outdoor Unit-Air-Source) | N/A
212972126 | Central Heat Pump | DAY & NIGHT | DLCURAH24ABK |  |  | EA*4X36L21A* | *80VTL0902120B* | 23600 |  |  | 17 | 8.5 | 26200 |  |  | 24000 | 92% | 1.98 | Both | 492.5 | 1.97 | HRCU-A-CB (Split System: Heat Pump with Remote Outdoor Unit-Air-Source) | N/A
212982294 | Central Heat Pump | DAY & NIGHT | DLCURAH24ABK |  |  | EA*4X36L21A* | *80MSU0401712A* | 23600 |  |  | 17 | 8.5 | 25800 |  |  | 23200 | 90% | 1.94 | Both | 492.5 | 1.97 | HRCU-A-CB (Split System: Heat Pump with Remote Outdoor Unit-Air-Source) | N/A
211242533 | Central Heat Pump | DAY & NIGHT | DLCURAH24ABK |  |  | EA*4X36L21A* | *96VTN1002120A* | 24000 |  |  | 17 | 8.5 | 26000 |  |  | 22800 | 88% | 1.9 | Both | 500 | 2 | HRCU-A-CB (Split System: Heat Pump with Remote Outdoor Unit-Air-Source) | N/A
212984091 | Central Heat Pump | DAY & NIGHT | DLCURAH24ABK |  |  | EA*4X37L17A* | *92MSN0601714A* | 24000 |  |  | 17 | 8.5 | 25600 |  |  | 22400 | 88% | 1.88 | Both | 500 | 2 | HRCU-A-CB (Split System: Heat Pump with Remote Outdoor Unit-Air-Source) | N/A
212988715 | Central Heat Pump | DAY & NIGHT | DLCURAH24ABK |  |  | EA*4X37L21A* | *95MSU0401712A* | 24200 |  |  | 17 | 8.5 | 25200 |  |  | 21400 | 85% | 1.8 | Both | 505 | 2.02 | HRCU-A-CB (Split System: Heat Pump with Remote Outdoor Unit-Air-Source) | N/A
211230899 | Central Heat Pump | DAY & NIGHT | DLCURAH36ABK |  |  | FVM4X48***L |  | 36200 |  |  | 17 | 8.5 | 37600 |  |  | 34400 | 91% | 2.06 | Both | 755 | 3.02 | HRCU-A-CB (Split System: Heat Pump with Remote Outdoor Unit-Air-Source) | N/A
211393127 | Central Heat Pump | FRASER-JOHNSTON | HMH72B341 |  |  | XAFC30CXXN1+TXV | TL9E080C16UH11 | 33000 |  |  | 17 | 8.5 | 33000 |  |  | 23200 | 70% | 2.04 | Both | 687.5 | 2.75 | HRCU-A-CB (Split System: Heat Pump with Remote Outdoor Unit-Air-Source) | N/A
212981735 | Central Heat Pump | GRANDAIRE | WDLCURAH24ABK |  |  | WLA*364BA* | WFEU100C060B* | 23400 |  |  | 17 | 8.5 | 26000 |  |  | 24000 | 92% | 2 | Both | 487.5 | 1.95 | HRCU-A-CB (Split System: Heat Pump with Remote Outdoor Unit-Air-Source) | N/A
212989608 | Central Heat Pump | GRANDAIRE | WDLCURAH24ABK |  |  | WLA*364CA* | WFSU080C060B* | 23600 |  |  | 17 | 8.5 | 26200 |  |  | 21800 | 83% | 1.82 | Both | 492.5 | 1.97 | HRCU-A-CB (Split System: Heat Pump with Remote Outdoor Unit-Air-Source) | N/A
212982299 | Central Heat Pump | GRANDAIRE | WDLCURAH24ABK |  |  | WLA*364CA* | WFEU040B036B* | 23600 |  |  | 17 | 8.5 | 25800 |  |  | 23200 | 90% | 1.94 | Both | 492.5 | 1.97 | HRCU-A-CB (Split System: Heat Pump with Remote Outdoor Unit-Air-Source) | N/A
212988720 | Central Heat Pump | GRANDAIRE | WDLCURAH24ABK |  |  | WLA*374CA* | WFSU040B036B* | 24200 |  |  | 17 | 8.5 | 25200 |  |  | 25200 | 100% | 2.1 | Both | 505 | 2.02 | HRCU-A-CB (Split System: Heat Pump with Remote Outdoor Unit-Air-Source) | N/A
212987386 | Central Heat Pump | GRANDAIRE | WDLCURAH24ABK |  |  | WLA*254BA* | WFSX080B048B* | 24400 |  |  | 17 | 8.5 | 25200 |  |  | 24200 | 96% | 2.02 | Both | 507.5 | 2.03 | HRCU-A-CB (Split System: Heat Pump with Remote Outdoor Unit-Air-Source) | N/A
212976017 | Central Heat Pump | GRANDAIRE | WDLCURAH24ABK |  |  | WLA*254BA* | WFST080B048A* | 24400 |  |  | 17 | 8.5 | 25400 |  |  | 25000 | 98% | 2.08 | Both | 507.5 | 2.03 | HRCU-A-CB (Split System: Heat Pump with Remote Outdoor Unit-Air-Source) | N/A
211242595 | Central Heat Pump | GRANDAIRE | WDLCURAH24ABK |  |  | WLA*364CA* | WFER090B042A* | 24800 |  |  | 17 | 8.5 | 26400 |  |  | 22000 | 83% | 1.84 | Both | 517.5 | 2.07 | HRCU-A-CB (Split System: Heat Pump with Remote Outdoor Unit-Air-Source) | N/A
212978181 | Central Heat Pump | HEIL | DLCURAH24ABK |  |  | EN(A,D)4X24L17** | *80MS(N,L)0701412A* | 23200 |  |  | 17 | 8.5 | 26800 |  |  | 25400 | 95% | 2.14 | Both | 482.5 | 1.93 | HRCU-A-CB (Split System: Heat Pump with Remote Outdoor Unit-Air-Source) | N/A
212969742 | Central Heat Pump | HEIL | DLCURAH24ABK |  |  | EA*4X24L17A* | *80VSL0451412B* | 23200 |  |  | 17 | 8.5 | 26800 |  |  | 27000 | 101% | 2.3 | Both | 482.5 | 1.93 | HRCU-A-CB (Split System: Heat Pump with Remote Outdoor Unit-Air-Source) | N/A
212972149 | Central Heat Pump | HEIL | DLCURAH24ABK |  |  | EN(A,D)4X36L21** | *80VTL0902120B* | 23400 |  |  | 17 | 8.5 | 26200 |  |  | 24600 | 94% | 2.06 | Both | 487.5 | 1.95 | HRCU-A-CB (Split System: Heat Pump with Remote Outdoor Unit-Air-Source) | N/A
212971153 | Central Heat Pump | HEIL | DLCURAH24ABK |  |  | EA*4X30L14A* | *80VTL0451412B* | 23400 |  |  | 17 | 8.5 | 26200 |  |  | 25000 | 95% | 2.08 | Both | 487.5 | 1.95 | HRCU-A-CB (Split System: Heat Pump with Remote Outdoor Unit-Air-Source) | N/A
212982283 | Central Heat Pump | HEIL | DLCURAH24ABK |  |  | EA*4X36L17A* | *80MSU0401712A* | 23400 |  |  | 17 | 8.5 | 25600 |  |  | 23400 | 91% | 1.94 | Both | 487.5 | 1.95 | HRCU-A-CB (Split System: Heat Pump with Remote Outdoor Unit-Air-Source) | N/A
212989604 | Central Heat Pump | HEIL | DLCURAH24ABK |  |  | EA*4X36L21A* | *95MSU0802120A* | 23600 |  |  | 17 | 8.5 | 26200 |  |  | 23800 | 91% | 1.98 | Both | 492.5 | 1.97 | HRCU-A-CB (Split System: Heat Pump with Remote Outdoor Unit-Air-Source) | N/A
212977605 | Central Heat Pump | HEIL | DLCURAH24ABK |  |  | EA*4X30L14A* | *80MS(N,L)0451412A* | 23600 |  |  | 17 | 8.5 | 26400 |  |  | 24600 | 93% | 2.04 | Both | 492.5 | 1.97 | HRCU-A-CB (Split System: Heat Pump with Remote Outdoor Unit-Air-Source) | N/A
214229147 | Central Heat Pump | HEIL | DLCURAH24ABK |  |  | EA*4X30L17A* | *80MSU0601716A* | 23600 |  |  | 17 | 8.5 | 25800 |  |  | 24200 | 94% | 2.02 | Both | 492.5 | 1.97 | HRCU-A-CB (Split System: Heat Pump with Remote Outdoor Unit-Air-Source) | N/A
212976052 | Central Heat Pump | HEIL | DLCURAH24ABK |  |  | EA*4X36L21A* | *96VTN0801716B* | 23600 |  |  | 17 | 8.5 | 26200 |  |  | 24000 | 92% | 2 | Both | 492.5 | 1.97 | HRCU-A-CB (Split System: Heat Pump with Remote Outdoor Unit-Air-Source) | N/A
212984068 | Central Heat Pump | HEIL | DLCURAH24ABK |  |  | EA*4X36L17A* | *92MSN0601714A* | 23800 |  |  | 17 | 8.5 | 26200 |  |  | 23800 | 91% | 1.98 | Both | 495 | 1.98 | HRCU-A-CB (Split System: Heat Pump with Remote Outdoor Unit-Air-Source) | N/A
211242346 | Central Heat Pump | HEIL | DLCURAH24ABK |  |  | EA*4X36L21A* | *96VTN1002122A* | 23800 |  |  | 17 | 8.5 | 25800 |  |  | 23200 | 90% | 1.92 | Both | 495 | 1.98 | HRCU-A-CB (Split System: Heat Pump with Remote Outdoor Unit-Air-Source) | N/A
211242325 | Central Heat Pump | HEIL | DLCURAH24ABK |  |  | EA*4X36L21A* | *95ESU0401712A* | 23800 |  |  | 17 | 8.5 | 25800 |  |  | 23200 | 90% | 1.92 | Both | 495 | 1.98 | HRCU-A-CB (Split System: Heat Pump with Remote Outdoor Unit-Air-Source) | N/A
211242452 | Central Heat Pump | HEIL | DLCURAH24ABK |  |  | EA*4X36L21A* | *80VTL0902120A* | 24200 |  |  | 17 | 8.5 | 26000 |  |  | 22800 | 88% | 1.88 | Both | 505 | 2.02 | HRCU-A-CB (Split System: Heat Pump with Remote Outdoor Unit-Air-Source) | N/A
211240870 | Central Heat Pump | HEIL | DLCURAH24ABK |  |  | EA*4X25L17A* | *95ESU0401712A* | 24200 |  |  | 17 | 8.5 | 25200 |  |  | 21600 | 86% | 1.8 | Both | 505 | 2.02 | HRCU-A-CB (Split System: Heat Pump with Remote Outdoor Unit-Air-Source) | N/A
212982259 | Central Heat Pump | HEIL | DLCURAH24ABK |  |  | EA*4X25L17A* | *80MSU0401712A* | 24400 |  |  | 17 | 8.5 | 25200 |  |  | 21600 | 86% | 1.82 | Both | 507.5 | 2.03 | HRCU-A-CB (Split System: Heat Pump with Remote Outdoor Unit-Air-Source) | N/A
212981707 | Central Heat Pump | HEIL | DLCURAH24ABK |  |  | EA*4X25L17A* | *80MSU1002120A* | 24400 |  |  | 17 | 8.5 | 25200 |  |  | 21600 | 86% | 1.8 | Both | 507.5 | 2.03 | HRCU-A-CB (Split System: Heat Pump with Remote Outdoor Unit-Air-Source) | N/A
212981767 | Central Heat Pump | HEIL | DLCURAH24ABK |  |  | EA*4X37L21A* | *80MSU1002120A* | 24400 |  |  | 17 | 8.5 | 25200 |  |  | 21400 | 85% | 1.78 | Both | 507.5 | 2.03 | HRCU-A-CB (Split System: Heat Pump with Remote Outdoor Unit-Air-Source) | N/A
211242137 | Central Heat Pump | HEIL | DLCURAH24ABK |  |  | EA*4X36L17A* | *92ESN0601714A* | 24400 |  |  | 17 | 8.5 | 26200 |  |  | 22400 | 85% | 1.86 | Both | 507.5 | 2.03 | HRCU-A-CB (Split System: Heat Pump with Remote Outdoor Unit-Air-Source) | N/A
211242203 | Central Heat Pump | HEIL | DLCURAH24ABK |  |  | EA*4X36L17A* | *80ES(N,L)0701412A* | 24400 |  |  | 17 | 8.5 | 26200 |  |  | 22400 | 85% | 1.86 | Both | 507.5 | 2.03 | HRCU-A-CB (Split System: Heat Pump with Remote Outdoor Unit-Air-Source) | N/A
212976013 | Central Heat Pump | HEIL | DLCURAH24ABK |  |  | EA*4X25L17A* | *96VTN0801716B* | 24400 |  |  | 17 | 8.5 | 25400 |  |  | 21600 | 85% | 1.8 | Both | 507.5 | 2.03 | HRCU-A-CB (Split System: Heat Pump with Remote Outdoor Unit-Air-Source) | N/A
211242114 | Central Heat Pump | HEIL | DLCURAH24ABK |  |  | EA*4X36L17A* | *80ES(N,L)0901714A* | 24600 |  |  | 17 | 8.5 | 26400 |  |  | 22200 | 84% | 1.84 | Both | 512.5 | 2.05 | HRCU-A-CB (Split System: Heat Pump with Remote Outdoor Unit-Air-Source) | N/A
212972150 | Central Heat Pump | KEEPRITE | DLCURAH24ABK |  |  | EN(A,D)4X36L21** | *80VTL0902120B* | 23400 |  |  | 17 | 8.5 | 26200 |  |  | 24600 | 94% | 2.06 | Both | 487.5 | 1.95 | HRCU-A-CB (Split System: Heat Pump with Remote Outdoor Unit-Air-Source) | N/A
212976040 | Central Heat Pump | KEEPRITE | DLCURAH24ABK |  |  | EA*4X36L17A* | *96VTN0801716B* | 23600 |  |  | 17 | 8.5 | 26000 |  |  | 24200 | 93% | 2.02 | Both | 492.5 | 1.97 | HRCU-A-CB (Split System: Heat Pump with Remote Outdoor Unit-Air-Source) | N/A
212989173 | Central Heat Pump | KEEPRITE | DLCURAH24ABK |  |  | EA*4X36L17A* | *95MSU0601716A* | 23600 |  |  | 17 | 8.5 | 26200 |  |  | 24000 | 92% | 1.98 | Both | 492.5 | 1.97 | HRCU-A-CB (Split System: Heat Pump with Remote Outdoor Unit-Air-Source) | N/A
212973869 | Central Heat Pump | KEEPRITE | DLCURAH24ABK |  |  | EA*4X36L21A* | *96VSN0801716B* | 23600 |  |  | 17 | 8.5 | 26200 |  |  | 24000 | 92% | 2 | Both | 492.5 | 1.97 | HRCU-A-CB (Split System: Heat Pump with Remote Outdoor Unit-Air-Source) | N/A
212974319 | Central Heat Pump | KEEPRITE | DLCURAH24ABK |  |  | EA*4X36L21A* | *96VSN1002120B* | 23600 |  |  | 17 | 8.5 | 26200 |  |  | 24000 | 92% | 2 | Both | 492.5 | 1.97 | HRCU-A-CB (Split System: Heat Pump with Remote Outdoor Unit-Air-Source) | N/A
212983554 | Central Heat Pump | KEEPRITE | DLCURAH24ABK |  |  | EA*4X30L17A* | *92MSN0601412A* | 23800 |  |  | 17 | 8.5 | 26600 |  |  | 24000 | 90% | 1.98 | Both | 495 | 1.98 | HRCU-A-CB (Split System: Heat Pump with Remote Outdoor Unit-Air-Source) | N/A
211242326 | Central Heat Pump | KEEPRITE | DLCURAH24ABK |  |  | EA*4X36L21A* | *95ESU0401712A* | 23800 |  |  | 17 | 8.5 | 25800 |  |  | 23200 | 90% | 1.92 | Both | 495 | 1.98 | HRCU-A-CB (Split System: Heat Pump with Remote Outdoor Unit-Air-Source) | N/A
211240703 | Central Heat Pump | KEEPRITE | DLCURAH24ABK |  |  | EA*4X24L17A* | *92ESN0801716A* | 24000 |  |  | 17 | 8.5 | 26800 |  |  | 23800 | 89% | 1.96 | Both | 500 | 2 | HRCU-A-CB (Split System: Heat Pump with Remote Outdoor Unit-Air-Source) | N/A
212969793 | Central Heat Pump | KEEPRITE | DLCURAH24ABK |  |  | EA*4X37L17A* | *80VSL0451412B* | 24200 |  |  | 17 | 8.5 | 25200 |  |  | 22000 | 87% | 1.84 | Both | 505 | 2.02 | HRCU-A-CB (Split System: Heat Pump with Remote Outdoor Unit-Air-Source) | N/A
212986885 | Central Heat Pump | KEEPRITE | DLCURAH24ABK |  |  | EA*4X25L17A* | *96MSN0601412A* | 24200 |  |  | 17 | 8.5 | 25200 |  |  | 21800 | 87% | 1.82 | Both | 505 | 2.02 | HRCU-A-CB (Split System: Heat Pump with Remote Outdoor Unit-Air-Source) | N/A
212977642 | Central Heat Pump | KEEPRITE | DLCURAH24ABK |  |  | EA*4X37L17A* | *80MS(N,L)0451412A* | 24200 |  |  | 17 | 8.5 | 25200 |  |  | 22000 | 87% | 1.84 | Both | 505 | 2.02 | HRCU-A-CB (Split System: Heat Pump with Remote Outdoor Unit-Air-Source) | N/A
212984045 | Central Heat Pump | KEEPRITE | DLCURAH24ABK |  |  | EA*4X25L17A* | *92MSN0601714A* | 24200 |  |  | 17 | 8.5 | 25200 |  |  | 21800 | 87% | 1.82 | Both | 505 | 2.02 | HRCU-A-CB (Split System: Heat Pump with Remote Outdoor Unit-Air-Source) | N/A
211242555 | Central Heat Pump | KEEPRITE | DLCURAH24ABK |  |  | EA*4X36L21A* | *80ES(N,L)0451712A* | 24200 |  |  | 17 | 8.5 | 26200 |  |  | 22600 | 86% | 1.86 | Both | 505 | 2.02 | HRCU-A-CB (Split System: Heat Pump with Remote Outdoor Unit-Air-Source) | N/A
212983534 | Central Heat Pump | KEEPRITE | DLCURAH24ABK |  |  | EA*4X25L17A* | *92MSN0601412A* | 24400 |  |  | 17 | 8.5 | 25400 |  |  | 21600 | 85% | 1.8 | Both | 507.5 | 2.03 | HRCU-A-CB (Split System: Heat Pump with Remote Outdoor Unit-Air-Source) | N/A
211242638 | Central Heat Pump | KEEPRITE | DLCURAH24ABK |  |  | EA*4X36L21A* | *92ESN0801716A* | 24400 |  |  | 17 | 8.5 | 26200 |  |  | 22400 | 85% | 1.86 | Both | 507.5 | 2.03 | HRCU-A-CB (Split System: Heat Pump with Remote Outdoor Unit-Air-Source) | N/A
211242591 | Central Heat Pump | KEEPRITE | DLCURAH24ABK |  |  | EA*4X36L21A* | *80ES(N,L)0901714A* | 24800 |  |  | 17 | 8.5 | 26400 |  |  | 22000 | 83% | 1.84 | Both | 517.5 | 2.07 | HRCU-A-CB (Split System: Heat Pump with Remote Outdoor Unit-Air-Source) | N/A
212404711 | Central Heat Pump | NAPOLEON | NS18HV48A60 |  |  | H,DE37960+TXV | WUV080T4BA | 46000 |  |  | 17 | 8.5 | 50000 |  |  | 35000 | 70% | 1.8 | Both | 957.5 | 3.83 | HRCU-A-CB (Split System: Heat Pump with Remote Outdoor Unit-Air-Source) | N/A
212971124 | Central Heat Pump | PAYNE HEATING AND COOLING | 38MURAQ24AB3* |  |  | CAP**2417AL* | PG80VTLB36045A** | 23200 |  |  | 17 | 8.5 | 38500 |  |  | 27000 | 70% | 2.3 | Both | 482.5 | 1.93 | HRCU-A-CB (Split System: Heat Pump with Remote Outdoor Unit-Air-Source) | N/A
212978164 | Central Heat Pump | PAYNE HEATING AND COOLING | 38MURAQ24AB3* |  |  | CNPV*2414AL* | PG80MS(A,L)A36070A** | 23200 |  |  | 17 | 8.5 | 26800 |  |  | 25400 | 95% | 2.14 | Both | 482.5 | 1.93 | HRCU-A-CB (Split System: Heat Pump with Remote Outdoor Unit-Air-Source) | N/A
212978699 | Central Heat Pump | PAYNE HEATING AND COOLING | 38MURAQ24AB3* |  |  | CNPV*2417AL* | PG80MS(A,L)A36070B** | 23400 |  |  | 17 | 8.5 | 27000 |  |  | 24800 | 92% | 2.08 | Both | 487.5 | 1.95 | HRCU-A-CB (Split System: Heat Pump with Remote Outdoor Unit-Air-Source) | N/A
212971196 | Central Heat Pump | PAYNE HEATING AND COOLING | 38MURAQ24AB3* |  |  | CNPV*2414AL* | PG80VTLB36045A** | 23400 |  |  | 17 | 8.5 | 27000 |  |  | 25000 | 93% | 2.08 | Both | 487.5 | 1.95 | HRCU-A-CB (Split System: Heat Pump with Remote Outdoor Unit-Air-Source) | N/A
212971645 | Central Heat Pump | PAYNE HEATING AND COOLING | 38MURAQ24AB3* |  |  | CAP**3017AL* | PG80VTLB48070B** | 23600 |  |  | 17 | 8.5 | 26000 |  |  | 24000 | 92% | 2 | Both | 492.5 | 1.97 | HRCU-A-CB (Split System: Heat Pump with Remote Outdoor Unit-Air-Source) | N/A
212981738 | Central Heat Pump | PAYNE HEATING AND COOLING | 38MURAQ24AB3* |  |  | CAP**3621AL* | PG80MSUA60100C** | 23600 |  |  | 17 | 8.5 | 26200 |  |  | 24000 | 92% | 2 | Both | 492.5 | 1.97 | HRCU-A-CB (Split System: Heat Pump with Remote Outdoor Unit-Air-Source) | N/A
212971989 | Central Heat Pump | PAYNE HEATING AND COOLING | 38MURAQ24AB3* |  |  | CAP**3617AL* | PG80VTLB48090B** | 23600 |  |  | 17 | 8.5 | 26200 |  |  | 24200 | 92% | 2 | Both | 492.5 | 1.97 | HRCU-A-CB (Split System: Heat Pump with Remote Outdoor Unit-Air-Source) | N/A
212989167 | Central Heat Pump | PAYNE HEATING AND COOLING | 38MURAQ24AB3* |  |  | CAP**3617AL* | PG95MSUA48060B** | 23600 |  |  | 17 | 8.5 | 26200 |  |  | 24000 | 92% | 1.98 | Both | 492.5 | 1.97 | HRCU-A-CB (Split System: Heat Pump with Remote Outdoor Unit-Air-Source) | N/A
212984051 | Central Heat Pump | PAYNE HEATING AND COOLING | 38MURAQ24AB3* |  |  | CAP**3017AL* | PG92MSAA42060B** | 23600 |  |  | 17 | 8.5 | 26400 |  |  | 24600 | 93% | 2.04 | Both | 492.5 | 1.97 | HRCU-A-CB (Split System: Heat Pump with Remote Outdoor Unit-Air-Source) | N/A
212984651 | Central Heat Pump | PAYNE HEATING AND COOLING | 38MURAQ24AB3* |  |  | CNPV*2417AL* | PG92MSAA48080B** | 23600 |  |  | 17 | 8.5 | 27000 |  |  | 24400 | 90% | 2.02 | Both | 492.5 | 1.97 | HRCU-A-CB (Split System: Heat Pump with Remote Outdoor Unit-Air-Source) | N/A
211242539 | Central Heat Pump | PAYNE HEATING AND COOLING | 38MURAQ24AB3* |  |  | CAP**3621AL* | PG80VTLA66110C** | 24000 |  |  | 17 | 8.5 | 25800 |  |  | 23000 | 89% | 1.9 | Both | 500 | 2 | HRCU-A-CB (Split System: Heat Pump with Remote Outdoor Unit-Air-Source) | N/A
212977636 | Central Heat Pump | PAYNE HEATING AND COOLING | 38MURAQ24AB3* |  |  | CAP**3717AL* | PG80MS(A,L)A36045A** | 24200 |  |  | 17 | 8.5 | 25200 |  |  | 22000 | 87% | 1.84 | Both | 505 | 2.02 | HRCU-A-CB (Split System: Heat Pump with Remote Outdoor Unit-Air-Source) | N/A
212979823 | Central Heat Pump | PAYNE HEATING AND COOLING | 38MURAQ24AB3* |  |  | CAP**2517AL* | PG80MS(A,L)A42090B** | 24200 |  |  | 17 | 8.5 | 25200 |  |  | 21800 | 87% | 1.82 | Both | 505 | 2.02 | HRCU-A-CB (Split System: Heat Pump with Remote Outdoor Unit-Air-Source) | N/A
212976060 | Central Heat Pump | PAYNE HEATING AND COOLING | 38MURAQ24AB3* |  |  | CAP**3717AL* | PG96VTAB48080B** | 24200 |  |  | 17 | 8.5 | 25800 |  |  | 22200 | 86% | 1.84 | Both | 505 | 2.02 | HRCU-A-CB (Split System: Heat Pump with Remote Outdoor Unit-Air-Source) | N/A
212976008 | Central Heat Pump | PAYNE HEATING AND COOLING | 38MURAQ24AB3* |  |  | CAP**2517AL* | PG96VTAB48080B** | 24400 |  |  | 17 | 8.5 | 25400 |  |  | 21600 | 85% | 1.8 | Both | 507.5 | 2.03 | HRCU-A-CB (Split System: Heat Pump with Remote Outdoor Unit-Air-Source) | N/A
211240957 | Central Heat Pump | PAYNE HEATING AND COOLING | 38MURAQ24AB3* |  |  | CAP**2517AL* | PG80VTLA48090B** | 24400 |  |  | 17 | 8.5 | 25200 |  |  | 21400 | 85% | 1.8 | Both | 507.5 | 2.03 | HRCU-A-CB (Split System: Heat Pump with Remote Outdoor Unit-Air-Source) | N/A
211243264 | Central Heat Pump | PAYNE HEATING AND COOLING | 38MURAQ24AB3* |  |  | CAP**3721AL* | PG95ESUA36040B** | 24400 |  |  | 17 | 8.5 | 25200 |  |  | 21200 | 84% | 1.78 | Both | 507.5 | 2.03 | HRCU-A-CB (Split System: Heat Pump with Remote Outdoor Unit-Air-Source) | N/A
211242597 | Central Heat Pump | PAYNE HEATING AND COOLING | 38MURAQ24AB3* |  |  | CAP**3621AL* | PG80ES(A,L)A60090C** | 24800 |  |  | 17 | 8.5 | 26600 |  |  | 22000 | 83% | 1.82 | Both | 517.5 | 2.07 | HRCU-A-CB (Split System: Heat Pump with Remote Outdoor Unit-Air-Source) | N/A
211230895 | Central Heat Pump | PAYNE HEATING AND COOLING | 38MURAQ36AB3* |  |  | FV4CN(B,F)005L |  | 36200 |  |  | 17 | 8.5 | 37600 |  |  | 34400 | 91% | 2.06 | Both | 755 | 3.02 | HRCU-A-CB (Split System: Heat Pump with Remote Outdoor Unit-Air-Source) | N/A
212979818 | Central Heat Pump | SMART COMFORT | DLCURAH24ABK |  |  | EA*4X24L17A* | *80MS(N,L)0901714A* | 23200 |  |  | 17 | 8.5 | 26800 |  |  | 26600 | 99% | 2.26 | Both | 482.5 | 1.93 | HRCU-A-CB (Split System: Heat Pump with Remote Outdoor Unit-Air-Source) | N/A
212973870 | Central Heat Pump | SMART COMFORT | DLCURAH24ABK |  |  | EA*4X36L21A* | *96VSN0801716B* | 23600 |  |  | 17 | 8.5 | 26200 |  |  | 24000 | 92% | 2 | Both | 492.5 | 1.97 | HRCU-A-CB (Split System: Heat Pump with Remote Outdoor Unit-Air-Source) | N/A
212987804 | Central Heat Pump | SMART COMFORT | DLCURAH24ABK |  |  | EA*4X36L21A* | *96MSN0802120A* | 23800 |  |  | 17 | 8.5 | 26200 |  |  | 23600 | 90% | 1.96 | Both | 495 | 1.98 | HRCU-A-CB (Split System: Heat Pump with Remote Outdoor Unit-Air-Source) | N/A
212984094 | Central Heat Pump | SMART COMFORT | DLCURAH24ABK |  |  | EA*4X37L17A* | *92MSN0601714A* | 24000 |  |  | 17 | 8.5 | 25600 |  |  | 22400 | 88% | 1.88 | Both | 500 | 2 | HRCU-A-CB (Split System: Heat Pump with Remote Outdoor Unit-Air-Source) | N/A
212977643 | Central Heat Pump | SMART COMFORT | DLCURAH24ABK |  |  | EA*4X37L17A* | *80MS(N,L)0451412A* | 24200 |  |  | 17 | 8.5 | 25200 |  |  | 22000 | 87% | 1.84 | Both | 505 | 2.02 | HRCU-A-CB (Split System: Heat Pump with Remote Outdoor Unit-Air-Source) | N/A
211242556 | Central Heat Pump | SMART COMFORT | DLCURAH24ABK |  |  | EA*4X36L21A* | *80ES(N,L)0451712A* | 24200 |  |  | 17 | 8.5 | 26200 |  |  | 22600 | 86% | 1.86 | Both | 505 | 2.02 | HRCU-A-CB (Split System: Heat Pump with Remote Outdoor Unit-Air-Source) | N/A
212969794 | Central Heat Pump | SMART COMFORT | DLCURAH24ABK |  |  | EA*4X37L17A* | *80VSL0451412B* | 24200 |  |  | 17 | 8.5 | 25200 |  |  | 22000 | 87% | 1.84 | Both | 505 | 2.02 | HRCU-A-CB (Split System: Heat Pump with Remote Outdoor Unit-Air-Source) | N/A
211241703 | Central Heat Pump | SMART COMFORT | DLCURAH24ABK |  |  | EA*4X30L17A* | *92ESN0601714A* | 24400 |  |  | 17 | 8.5 | 26400 |  |  | 22800 | 86% | 1.88 | Both | 507.5 | 2.03 | HRCU-A-CB (Split System: Heat Pump with Remote Outdoor Unit-Air-Source) | N/A
211242495 | Central Heat Pump | SMART COMFORT | DLCURAH24ABK |  |  | EA*4X36L21A* | *80VTL0701716A* | 24400 |  |  | 17 | 8.5 | 26200 |  |  | 22400 | 85% | 1.88 | Both | 507.5 | 2.03 | HRCU-A-CB (Split System: Heat Pump with Remote Outdoor Unit-Air-Source) | N/A
211242116 | Central Heat Pump | SMART COMFORT | DLCURAH24ABK |  |  | EA*4X36L17A* | *80ES(N,L)0901714A* | 24600 |  |  | 17 | 8.5 | 26400 |  |  | 22200 | 84% | 1.84 | Both | 512.5 | 2.05 | HRCU-A-CB (Split System: Heat Pump with Remote Outdoor Unit-Air-Source) | N/A
212988695 | Central Heat Pump | TEMPSTAR | DLCURAH24ABK |  |  | EA*4X36L21A* | *95MSU0401712A* | 23400 |  |  | 17 | 8.5 | 26000 |  |  | 24400 | 94% | 2.02 | Both | 487.5 | 1.95 | HRCU-A-CB (Split System: Heat Pump with Remote Outdoor Unit-Air-Source) | N/A
212987421 | Central Heat Pump | TEMPSTAR | DLCURAH24ABK |  |  | EA*4X36L21A* | *96MSN0801716A* | 23400 |  |  | 17 | 8.5 | 26000 |  |  | 24200 | 93% | 2.02 | Both | 487.5 | 1.95 | HRCU-A-CB (Split System: Heat Pump with Remote Outdoor Unit-Air-Source) | N/A
211242394 | Central Heat Pump | TEMPSTAR | DLCURAH24ABK |  |  | EA*4X36L21A* | *80VSL0451716A* | 23400 |  |  | 17 | 8.5 | 25600 |  |  | 23600 | 92% | 1.96 | Both | 487.5 | 1.95 | HRCU-A-CB (Split System: Heat Pump with Remote Outdoor Unit-Air-Source) | N/A
212989175 | Central Heat Pump | TEMPSTAR | DLCURAH24ABK |  |  | EA*4X36L17A* | *95MSU0601716A* | 23600 |  |  | 17 | 8.5 | 26200 |  |  | 24000 | 92% | 1.98 | Both | 492.5 | 1.97 | HRCU-A-CB (Split System: Heat Pump with Remote Outdoor Unit-Air-Source) | N/A
212979843 | Central Heat Pump | TEMPSTAR | DLCURAH24ABK |  |  | EA*4X30L17A* | *80MS(N,L)0901714A* | 23600 |  |  | 17 | 8.5 | 26400 |  |  | 24600 | 93% | 2.04 | Both | 492.5 | 1.97 | HRCU-A-CB (Split System: Heat Pump with Remote Outdoor Unit-Air-Source) | N/A
212972130 | Central Heat Pump | TEMPSTAR | DLCURAH24ABK |  |  | EA*4X36L21A* | *80VTL0902120B* | 23600 |  |  | 17 | 8.5 | 26200 |  |  | 21400 | 82% | 1.8 | Both | 492.5 | 1.97 | HRCU-A-CB (Split System: Heat Pump with Remote Outdoor Unit-Air-Source) | N/A
212987409 | Central Heat Pump | TEMPSTAR | DLCURAH24ABK |  |  | EA*4X36L17A* | *96MSN0801716A* | 23800 |  |  | 17 | 8.5 | 26400 |  |  | 23600 | 89% | 1.96 | Both | 495 | 1.98 | HRCU-A-CB (Split System: Heat Pump with Remote Outdoor Unit-Air-Source) | N/A
211241516 | Central Heat Pump | TEMPSTAR | DLCURAH24ABK |  |  | EA*4X30L17A* | *80ESU0401712A* | 24000 |  |  | 17 | 8.5 | 26000 |  |  | 23200 | 89% | 1.94 | Both | 500 | 2 | HRCU-A-CB (Split System: Heat Pump with Remote Outdoor Unit-Air-Source) | N/A
211245825 | Central Heat Pump | TEMPSTAR | DLCURAH24ABK |  |  | FEM4X30**BL |  | 24000 |  |  | 17 | 8.5 | 26200 |  |  | 23400 | 89% | 1.94 | Both | 500 | 2 | HRCU-A-CB (Split System: Heat Pump with Remote Outdoor Unit-Air-Source) | N/A
211242421 | Central Heat Pump | TEMPSTAR | DLCURAH24ABK |  |  | EA*4X36L21A* | *80VSL0902120A* | 24200 |  |  | 17 | 8.5 | 26000 |  |  | 22800 | 88% | 1.88 | Both | 505 | 2.02 | HRCU-A-CB (Split System: Heat Pump with Remote Outdoor Unit-Air-Source) | N/A
212981770 | Central Heat Pump | TEMPSTAR | DLCURAH24ABK |  |  | EA*4X37L21A* | *80MSU1002120A* | 24400 |  |  | 17 | 8.5 | 25200 |  |  | 21400 | 85% | 1.78 | Both | 507.5 | 2.03 | HRCU-A-CB (Split System: Heat Pump with Remote Outdoor Unit-Air-Source) | N/A
212984592 | Central Heat Pump | AIRQUEST | DLCURAH24ABK |  |  | EA*4X30L17A* | *92MSN0801716A* | 23400 |  |  | 17.5 | 8.5 | 26200 |  |  | 24800 | 95% | 2.08 | Both | 487.5 | 1.95 | HRCU-A-CB (Split System: Heat Pump with Remote Outdoor Unit-Air-Source) | N/A
212979494 | Central Heat Pump | AIRQUEST | DLCURAH24ABK |  |  | EA*4X36L21A* | *80MS(N,L)0702116A* | 24000 |  |  | 17.5 | 8.5 | 26400 |  |  | 23400 | 89% | 1.94 | Both | 500 | 2 | HRCU-A-CB (Split System: Heat Pump with Remote Outdoor Unit-Air-Source) | N/A
212979134 | Central Heat Pump | AIRQUEST | DLCURAH24ABK |  |  | EA*4X25L17A* | *80MS(N,L)0701716A* | 24200 |  |  | 17.5 | 8.5 | 25200 |  |  | 21800 | 87% | 1.82 | Both | 505 | 2.02 | HRCU-A-CB (Split System: Heat Pump with Remote Outdoor Unit-Air-Source) | N/A
211242435 | Central Heat Pump | AIRQUEST | DLCURAH24ABK |  |  | EA*4X36L21A* | *80ESU0401712A* | 24200 |  |  | 17.5 | 8.5 | 26000 |  |  | 22800 | 88% | 1.9 | Both | 505 | 2.02 | HRCU-A-CB (Split System: Heat Pump with Remote Outdoor Unit-Air-Source) | N/A
212979495 | Central Heat Pump | ARCOAIRE | DLCURAH24ABK |  |  | EA*4X36L21A* | *80MS(N,L)0702116A* | 24000 |  |  | 17.5 | 8.5 | 26400 |  |  | 23400 | 89% | 1.94 | Both | 500 | 2 | HRCU-A-CB (Split System: Heat Pump with Remote Outdoor Unit-Air-Source) | N/A
212984590 | Central Heat Pump | BRYANT HEATING AND COOLING SYSTEMS | 38MURAQ24AB3* |  |  | CAP**3017AL* | 912SE48080M17*** | 23400 |  |  | 17.5 | 8.5 | 26200 |  |  | 24800 | 95% | 2.08 | Both | 487.5 | 1.95 | HRCU-A-CB (Split System: Heat Pump with Remote Outdoor Unit-Air-Source) | N/A
212985030 | Central Heat Pump | BRYANT HEATING AND COOLING SYSTEMS | 38MURAQ24AB3* |  |  | CAP**3621AL* | 912SE60080M21*** | 23600 |  |  | 17.5 | 8.5 | 26000 |  |  | 24000 | 92% | 2.02 | Both | 492.5 | 1.97 | HRCU-A-CB (Split System: Heat Pump with Remote Outdoor Unit-Air-Source) | N/A
212976664 | Central Heat Pump | BRYANT HEATING AND COOLING SYSTEMS | 38MURAQ24AB3* |  |  | CAP**3621AL* | 926TC60100V21*** | 23600 |  |  | 17.5 | 8.5 | 26200 |  |  | 23800 | 91% | 1.98 | Both | 492.5 | 1.97 | HRCU-A-CB (Split System: Heat Pump with Remote Outdoor Unit-Air-Source) | N/A
214229376 | Central Heat Pump | BRYANT HEATING AND COOLING SYSTEMS | 38MURAQ24AB3* |  |  | CAP**3721AL* | 83*SB60080M21*** | 24200 |  |  | 17.5 | 8.5 | 25000 |  |  | 21400 | 86% | 1.8 | Both | 505 | 2.02 | HRCU-A-CB (Split System: Heat Pump with Remote Outdoor Unit-Air-Source) | N/A
212978138 | Central Heat Pump | CARRIER | 38MURAQ24AB3* |  |  | CAP**3617AL* | 58S(B,C)*B070M14**12 | 23600 |  |  | 17.5 | 8.5 | 26200 |  |  | 23800 | 91% | 2 | Both | 492.5 | 1.97 | HRCU-A-CB (Split System: Heat Pump with Remote Outdoor Unit-Air-Source) | N/A
213076342 | Central Heat Pump | CARRIER | 38MURAQ24AB3* |  |  | CAP**3621AL* | 59SU5B100M21**22 | 23600 |  |  | 17.5 | 8.5 | 26200 |  |  | 23800 | 91% | 1.98 | Both | 492.5 | 1.97 | HRCU-A-CB (Split System: Heat Pump with Remote Outdoor Unit-Air-Source) | N/A
212978126 | Central Heat Pump | CARRIER | 38MURAQ24AB3* |  |  | CAP**3017AL* | 58S(B,C)*B070M14**12 | 23600 |  |  | 17.5 | 8.5 | 26200 |  |  | 24600 | 94% | 2.06 | Both | 492.5 | 1.97 | HRCU-A-CB (Split System: Heat Pump with Remote Outdoor Unit-Air-Source) | N/A
212976663 | Central Heat Pump | CARRIER | 38MURAQ24AB3* |  |  | CAP**3621AL* | GG96VTAB60100C** | 23600 |  |  | 17.5 | 8.5 | 26200 |  |  | 23800 | 91% | 1.98 | Both | 492.5 | 1.97 | HRCU-A-CB (Split System: Heat Pump with Remote Outdoor Unit-Air-Source) | N/A
212982288 | Central Heat Pump | CARRIER | 38MURAQ24AB3* |  |  | CAP**3621AL* | 58SU*B060M17**16 | 23800 |  |  | 17.5 | 8.5 | 25600 |  |  | 23400 | 91% | 1.96 | Both | 495 | 1.98 | HRCU-A-CB (Split System: Heat Pump with Remote Outdoor Unit-Air-Source) | N/A
212982276 | Central Heat Pump | CARRIER | 38MURAQ24AB3* |  |  | CAP**3617AL* | 58SU*B060M17**16 | 23800 |  |  | 17.5 | 8.5 | 25600 |  |  | 23600 | 92% | 1.96 | Both | 495 | 1.98 | HRCU-A-CB (Split System: Heat Pump with Remote Outdoor Unit-Air-Source) | N/A
212984097 | Central Heat Pump | CARRIER | 38MURAQ24AB3* |  |  | CAP**3721AL* | 59SC2E060M17**14 | 24200 |  |  | 17.5 | 8.5 | 25200 |  |  | 21600 | 86% | 1.82 | Both | 505 | 2.02 | HRCU-A-CB (Split System: Heat Pump with Remote Outdoor Unit-Air-Source) | N/A
211389380 | Central Heat Pump | CHAMPION HEATING AND COOLING | HMH72B341 |  |  | XAFC36DXXN1+TXV | TM8Y100C20MP11 | 34000 |  |  | 17.5 | 8.5 | 33800 |  |  | 23800 | 70% | 2.1 | Both | 707.5 | 2.83 | HRCU-A-CB (Split System: Heat Pump with Remote Outdoor Unit-Air-Source) | N/A
211390219 | Central Heat Pump | CHAMPION HEATING AND COOLING | HMH72B341 |  |  | XAFC36DXXN1+TXV | TPLC100C16MP13 | 34000 |  |  | 17.5 | 8.5 | 33800 |  |  | 23800 | 70% | 2.08 | Both | 707.5 | 2.83 | HRCU-A-CB (Split System: Heat Pump with Remote Outdoor Unit-Air-Source) | N/A
212978647 | Central Heat Pump | COMFORTMAKER | DLCURAH24ABK |  |  | EA*4X30L17A* | *80MS(N,L)0701712A* | 23400 |  |  | 17.5 | 8.5 | 26200 |  |  | 25000 | 95% | 2.1 | Both | 487.5 | 1.95 | HRCU-A-CB (Split System: Heat Pump with Remote Outdoor Unit-Air-Source) | N/A
212982701 | Central Heat Pump | COMFORTMAKER | DLCURAH24ABK |  |  | EA*4X36L21A* | *80MSU0601716A* | 23800 |  |  | 17.5 | 8.5 | 25600 |  |  | 23400 | 91% | 1.96 | Both | 495 | 1.98 | HRCU-A-CB (Split System: Heat Pump with Remote Outdoor Unit-Air-Source) | N/A
212979862 | Central Heat Pump | COMFORTMAKER | DLCURAH24ABK |  |  | EA*4X36L21A* | *80MS(N,L)0901714A* | 23800 |  |  | 17.5 | 8.5 | 26200 |  |  | 23600 | 90% | 1.98 | Both | 495 | 1.98 | HRCU-A-CB (Split System: Heat Pump with Remote Outdoor Unit-Air-Source) | N/A
212969750 | Central Heat Pump | COMFORTMAKER | DLCURAH24ABK |  |  | EA*4X25L17A* | *80VSL0451412B* | 24000 |  |  | 17.5 | 8.5 | 25000 |  |  | 21800 | 87% | 1.82 | Both | 500 | 2 | HRCU-A-CB (Split System: Heat Pump with Remote Outdoor Unit-Air-Source) | N/A
212978155 | Central Heat Pump | COMFORTMAKER | DLCURAH24ABK |  |  | EA*4X37L17A* | *80MS(N,L)0701412A* | 24000 |  |  | 17.5 | 8.5 | 25200 |  |  | 22200 | 88% | 1.86 | Both | 500 | 2 | HRCU-A-CB (Split System: Heat Pump with Remote Outdoor Unit-Air-Source) | N/A
212979136 | Central Heat Pump | COMFORTMAKER | DLCURAH24ABK |  |  | EA*4X25L17A* | *80MS(N,L)0701716A* | 24200 |  |  | 17.5 | 8.5 | 25200 |  |  | 21800 | 87% | 1.82 | Both | 505 | 2.02 | HRCU-A-CB (Split System: Heat Pump with Remote Outdoor Unit-Air-Source) | N/A
212979886 | Central Heat Pump | COMFORTMAKER | DLCURAH24ABK |  |  | EA*4X37L21A* | *80MS(N,L)0901714A* | 24200 |  |  | 17.5 | 8.5 | 25200 |  |  | 21800 | 87% | 1.82 | Both | 505 | 2.02 | HRCU-A-CB (Split System: Heat Pump with Remote Outdoor Unit-Air-Source) | N/A
212978144 | Central Heat Pump | DAY & NIGHT | DLCURAH24ABK |  |  | EA*4X36L17A* | *80MS(N,L)0701412A* | 23600 |  |  | 17.5 | 8.5 | 26200 |  |  | 23800 | 91% | 2 | Both | 492.5 | 1.97 | HRCU-A-CB (Split System: Heat Pump with Remote Outdoor Unit-Air-Source) | N/A
212976669 | Central Heat Pump | DAY & NIGHT | DLCURAH24ABK |  |  | EA*4X36L21A* | *96VTN1002120B* | 23600 |  |  | 17.5 | 8.5 | 26200 |  |  | 23800 | 91% | 1.98 | Both | 492.5 | 1.97 | HRCU-A-CB (Split System: Heat Pump with Remote Outdoor Unit-Air-Source) | N/A
214229382 | Central Heat Pump | DAY & NIGHT | DLCURAH24ABK |  |  | EA*4X37L21A* | *80MSU0802120A* | 24200 |  |  | 17.5 | 8.5 | 25000 |  |  | 21400 | 86% | 1.8 | Both | 505 | 2.02 | HRCU-A-CB (Split System: Heat Pump with Remote Outdoor Unit-Air-Source) | N/A
211387501 | Central Heat Pump | FRASER-JOHNSTON | HMH72B341 |  |  | XAFC36DXXN1+TXV | TM9V100C16MP12 | 34000 |  |  | 17.5 | 8.5 | 34000 |  |  | 24000 | 71% | 2.1 | Both | 707.5 | 2.83 | HRCU-A-CB (Split System: Heat Pump with Remote Outdoor Unit-Air-Source) | N/A
211390160 | Central Heat Pump | FRASER-JOHNSTON | HMH72B341 |  |  | XAFC36DXXN1+TXV | TM8V100C16MP12 | 34000 |  |  | 17.5 | 8.5 | 33800 |  |  | 23800 | 70% | 2.08 | Both | 707.5 | 2.83 | HRCU-A-CB (Split System: Heat Pump with Remote Outdoor Unit-Air-Source) | N/A
212978161 | Central Heat Pump | GRANDAIRE | WDLCURAH24ABK |  |  | WLA*374BA* | WFE*070A036C* | 24000 |  |  | 17.5 | 8.5 | 25200 |  |  | 25400 | 101% | 2.14 | Both | 500 | 2 | HRCU-A-CB (Split System: Heat Pump with Remote Outdoor Unit-Air-Source) | N/A
212989620 | Central Heat Pump | GRANDAIRE | WDLCURAH24ABK |  |  | WLA*374CA* | WFSU080C060B* | 24000 |  |  | 17.5 | 8.5 | 25200 |  |  | 24600 | 98% | 2.04 | Both | 500 | 2 | HRCU-A-CB (Split System: Heat Pump with Remote Outdoor Unit-Air-Source) | N/A
214229144 | Central Heat Pump | GRANDAIRE | WDLCURAH24ABK |  |  | WLA*254BA* | WFEU060B048B* | 24200 |  |  | 17.5 | 8.5 | 25200 |  |  | 21200 | 84% | 1.8 | Both | 505 | 2.02 | HRCU-A-CB (Split System: Heat Pump with Remote Outdoor Unit-Air-Source) | N/A
214229367 | Central Heat Pump | HEIL | DLCURAH24ABK |  |  | EA*4X36L21A* | *80MSU0802120A* | 23600 |  |  | 17.5 | 8.5 | 25600 |  |  | 23400 | 91% | 1.94 | Both | 492.5 | 1.97 | HRCU-A-CB (Split System: Heat Pump with Remote Outdoor Unit-Air-Source) | N/A
212979864 | Central Heat Pump | HEIL | DLCURAH24ABK |  |  | EA*4X36L21A* | *80MS(N,L)0901714A* | 23800 |  |  | 17.5 | 8.5 | 26200 |  |  | 23600 | 90% | 1.98 | Both | 495 | 1.98 | HRCU-A-CB (Split System: Heat Pump with Remote Outdoor Unit-Air-Source) | N/A
214229158 | Central Heat Pump | HEIL | DLCURAH24ABK |  |  | EA*4X36L17A* | *80MSU0601716A* | 23800 |  |  | 17.5 | 8.5 | 25600 |  |  | 23600 | 92% | 1.96 | Both | 495 | 1.98 | HRCU-A-CB (Split System: Heat Pump with Remote Outdoor Unit-Air-Source) | N/A
212982703 | Central Heat Pump | HEIL | DLCURAH24ABK |  |  | EA*4X36L21A* | *80MSU0601716A* | 23800 |  |  | 17.5 | 8.5 | 25600 |  |  | 23400 | 91% | 1.96 | Both | 495 | 1.98 | HRCU-A-CB (Split System: Heat Pump with Remote Outdoor Unit-Air-Source) | N/A
212984584 | Central Heat Pump | HEIL | DLCURAH24ABK |  |  | EA*4X25L17A* | *92MSN0801716A* | 24000 |  |  | 17.5 | 8.5 | 25000 |  |  | 21800 | 87% | 1.84 | Both | 500 | 2 | HRCU-A-CB (Split System: Heat Pump with Remote Outdoor Unit-Air-Source) | N/A
214229378 | Central Heat Pump | HEIL | DLCURAH24ABK |  |  | EA*4X37L21A* | *80MSU0802120A* | 24200 |  |  | 17.5 | 8.5 | 25000 |  |  | 21400 | 86% | 1.8 | Both | 505 | 2.02 | HRCU-A-CB (Split System: Heat Pump with Remote Outdoor Unit-Air-Source) | N/A
212978682 | Central Heat Pump | HEIL | DLCURAH24ABK |  |  | EA*4X37L17A* | *80MS(N,L)0701712A* | 24200 |  |  | 17.5 | 8.5 | 25200 |  |  | 22000 | 87% | 1.84 | Both | 505 | 2.02 | HRCU-A-CB (Split System: Heat Pump with Remote Outdoor Unit-Air-Source) | N/A
211390166 | Central Heat Pump | JOHNSON CONTROLS | HMH72B341 |  |  | XAFC36DXXN1+TXV | TM8V100C16MP12 | 34000 |  |  | 17.5 | 8.5 | 33800 |  |  | 23800 | 70% | 2.08 | Both | 707.5 | 2.83 | HRCU-A-CB (Split System: Heat Pump with Remote Outdoor Unit-Air-Source) | N/A
212978650 | Central Heat Pump | KEEPRITE | DLCURAH24ABK |  |  | EA*4X30L17A* | *80MS(N,L)0701712A* | 23400 |  |  | 17.5 | 8.5 | 26200 |  |  | 25000 | 95% | 2.1 | Both | 487.5 | 1.95 | HRCU-A-CB (Split System: Heat Pump with Remote Outdoor Unit-Air-Source) | N/A
213076349 | Central Heat Pump | KEEPRITE | DLCURAH24ABK |  |  | EA*4X36L21A* | *95MSU1002122A* | 23600 |  |  | 17.5 | 8.5 | 26200 |  |  | 23800 | 91% | 1.98 | Both | 492.5 | 1.97 | HRCU-A-CB (Split System: Heat Pump with Remote Outdoor Unit-Air-Source) | N/A
212978661 | Central Heat Pump | KEEPRITE | DLCURAH24ABK |  |  | EA*4X36L17A* | *80MS(N,L)0701712A* | 23600 |  |  | 17.5 | 8.5 | 26000 |  |  | 24200 | 93% | 2.02 | Both | 492.5 | 1.97 | HRCU-A-CB (Split System: Heat Pump with Remote Outdoor Unit-Air-Source) | N/A
212985343 | Central Heat Pump | KEEPRITE | DLCURAH24ABK |  |  | EA*4X36L21A* | *92MSN1002120A* | 23800 |  |  | 17.5 | 8.5 | 26200 |  |  | 23600 | 90% | 1.96 | Both | 495 | 1.98 | HRCU-A-CB (Split System: Heat Pump with Remote Outdoor Unit-Air-Source) | N/A
212969753 | Central Heat Pump | KEEPRITE | DLCURAH24ABK |  |  | EA*4X25L17A* | *80VSL0451412B* | 24000 |  |  | 17.5 | 8.5 | 25000 |  |  | 21800 | 87% | 1.82 | Both | 500 | 2 | HRCU-A-CB (Split System: Heat Pump with Remote Outdoor Unit-Air-Source) | N/A
212979139 | Central Heat Pump | KEEPRITE | DLCURAH24ABK |  |  | EA*4X25L17A* | *80MS(N,L)0701716A* | 24200 |  |  | 17.5 | 8.5 | 25200 |  |  | 21800 | 87% | 1.82 | Both | 505 | 2.02 | HRCU-A-CB (Split System: Heat Pump with Remote Outdoor Unit-Air-Source) | N/A
211388643 | Central Heat Pump | LUXAIRE | HMH72B341 |  |  | XAFC30CXXN1+TXV | TM9E100C16MP12 | 33000 |  |  | 17.5 | 8.5 | 33000 |  |  | 23200 | 70% | 2.04 | Both | 687.5 | 2.75 | HRCU-A-CB (Split System: Heat Pump with Remote Outdoor Unit-Air-Source) | N/A
211390213 | Central Heat Pump | LUXAIRE | HMH72B341 |  |  | XAFC36DXXN1+TXV | TPLC100C16MP13 | 34000 |  |  | 17.5 | 8.5 | 33800 |  |  | 23800 | 70% | 2.08 | Both | 707.5 | 2.83 | HRCU-A-CB (Split System: Heat Pump with Remote Outdoor Unit-Air-Source) | N/A
212978655 | Central Heat Pump | PAYNE HEATING AND COOLING | 38MURAQ24AB3* |  |  | CAP**3617AL* | PG80MS(A,L)A36070B** | 23600 |  |  | 17.5 | 8.5 | 26000 |  |  | 24200 | 93% | 2.02 | Both | 492.5 | 1.97 | HRCU-A-CB (Split System: Heat Pump with Remote Outdoor Unit-Air-Source) | N/A
212978140 | Central Heat Pump | PAYNE HEATING AND COOLING | 38MURAQ24AB3* |  |  | CAP**3617AL* | PG80MS(A,L)A36070A** | 23600 |  |  | 17.5 | 8.5 | 26200 |  |  | 23800 | 91% | 2 | Both | 492.5 | 1.97 | HRCU-A-CB (Split System: Heat Pump with Remote Outdoor Unit-Air-Source) | N/A
212982698 | Central Heat Pump | PAYNE HEATING AND COOLING | 38MURAQ24AB3* |  |  | CAP**3621AL* | PG80MSUA48060B** | 23800 |  |  | 17.5 | 8.5 | 25600 |  |  | 23400 | 91% | 1.96 | Both | 495 | 1.98 | HRCU-A-CB (Split System: Heat Pump with Remote Outdoor Unit-Air-Source) | N/A
211245804 | Central Heat Pump | PAYNE HEATING AND COOLING | 38MURAQ24AB3* |  |  | FB4CNP025L |  | 23800 |  |  | 17.5 | 8.5 | 26000 |  |  | 23800 | 92% | 2 | Both | 495 | 1.98 | HRCU-A-CB (Split System: Heat Pump with Remote Outdoor Unit-Air-Source) | N/A
212976678 | Central Heat Pump | PAYNE HEATING AND COOLING | 38MURAQ24AB3* |  |  | CAP**3721AL* | PG96VTAB60100C** | 24000 |  |  | 17.5 | 8.5 | 25200 |  |  | 21800 | 87% | 1.82 | Both | 500 | 2 | HRCU-A-CB (Split System: Heat Pump with Remote Outdoor Unit-Air-Source) | N/A
212979133 | Central Heat Pump | PAYNE HEATING AND COOLING | 38MURAQ24AB3* |  |  | CAP**2517AL* | PG80MS(A,L)A48070B** | 24200 |  |  | 17.5 | 8.5 | 25200 |  |  | 21800 | 87% | 1.82 | Both | 505 | 2.02 | HRCU-A-CB (Split System: Heat Pump with Remote Outdoor Unit-Air-Source) | N/A
212980991 | Central Heat Pump | SMART COMFORT | DLCURAH24ABK |  |  | EA*4X36L21A* | *80MS(N,L)1102120A* | 23600 |  |  | 17.5 | 8.5 | 26200 |  |  | 23800 | 91% | 2 | Both | 492.5 | 1.97 | HRCU-A-CB (Split System: Heat Pump with Remote Outdoor Unit-Air-Source) | N/A
212989186 | Central Heat Pump | SMART COMFORT | DLCURAH24ABK |  |  | EA*4X36L21A* | *95MSU0601716A* | 23800 |  |  | 17.5 | 8.5 | 26200 |  |  | 23800 | 91% | 1.98 | Both | 495 | 1.98 | HRCU-A-CB (Split System: Heat Pump with Remote Outdoor Unit-Air-Source) | N/A
212979176 | Central Heat Pump | SMART COMFORT | DLCURAH24ABK |  |  | EA*4X36L21A* | *80MS(N,L)0701716A* | 23800 |  |  | 17.5 | 8.5 | 26200 |  |  | 23600 | 90% | 1.98 | Both | 495 | 1.98 | HRCU-A-CB (Split System: Heat Pump with Remote Outdoor Unit-Air-Source) | N/A
212980264 | Central Heat Pump | TEMPSTAR | DLCURAH24ABK |  |  | EA*4X36L21A* | *80MS(N,L)0902116A* | 23400 |  |  | 17.5 | 8.5 | 26000 |  |  | 24400 | 94% | 2.04 | Both | 487.5 | 1.95 | HRCU-A-CB (Split System: Heat Pump with Remote Outdoor Unit-Air-Source) | N/A
212978662 | Central Heat Pump | TEMPSTAR | DLCURAH24ABK |  |  | EA*4X36L17A* | *80MS(N,L)0701712A* | 23600 |  |  | 17.5 | 8.5 | 26000 |  |  | 24200 | 93% | 2.02 | Both | 492.5 | 1.97 | HRCU-A-CB (Split System: Heat Pump with Remote Outdoor Unit-Air-Source) | N/A
212978160 | Central Heat Pump | TEMPSTAR | DLCURAH24ABK |  |  | EA*4X37L17A* | *80MS(N,L)0701412A* | 24000 |  |  | 17.5 | 8.5 | 25200 |  |  | 22200 | 88% | 1.86 | Both | 500 | 2 | HRCU-A-CB (Split System: Heat Pump with Remote Outdoor Unit-Air-Source) | N/A
212987818 | Central Heat Pump | TEMPSTAR | DLCURAH24ABK |  |  | EA*4X37L21A* | *96MSN0802120A* | 24200 |  |  | 17.5 | 8.5 | 25200 |  |  | 24200 | 96% | 2.02 | Both | 505 | 2.02 | HRCU-A-CB (Split System: Heat Pump with Remote Outdoor Unit-Air-Source) | N/A
212978684 | Central Heat Pump | TEMPSTAR | DLCURAH24ABK |  |  | EA*4X37L17A* | *80MS(N,L)0701712A* | 24200 |  |  | 17.5 | 8.5 | 25200 |  |  | 22000 | 87% | 1.84 | Both | 505 | 2.02 | HRCU-A-CB (Split System: Heat Pump with Remote Outdoor Unit-Air-Source) | N/A
212976987 | Central Heat Pump | TEMPSTAR | DLCURAH24ABK |  |  | EA*4X36L21A* | *96VTN1002122B* | 24200 |  |  | 17.5 | 8.5 | 26400 |  |  | 21200 | 80% | 1.78 | Both | 505 | 2.02 | HRCU-A-CB (Split System: Heat Pump with Remote Outdoor Unit-Air-Source) | N/A
211377533 | Central Heat Pump | YORK | HMH72B341 |  |  | XAFC30CXXN1+TXV | YP9C100C16MP13 | 33200 |  |  | 17.5 | 8.5 | 33000 |  |  | 23200 | 70% | 2.06 | Both | 692.5 | 2.77 | HRCU-A-CB (Split System: Heat Pump with Remote Outdoor Unit-Air-Source) | N/A
211377667 | Central Heat Pump | YORK | HMH72B341 |  |  | XAUB36DXXN1+TXV | TM9V080B12MP12 | 33600 |  |  | 17.5 | 8.5 | 33400 |  |  | 23400 | 70% | 2.04 | Both | 700 | 2.8 | HRCU-A-CB (Split System: Heat Pump with Remote Outdoor Unit-Air-Source) | N/A
211377512 | Central Heat Pump | YORK | HMH72B341 |  |  | XAFC36DXXN1+TXV | TP9C100C16MP13 | 34000 |  |  | 17.5 | 8.5 | 34000 |  |  | 24000 | 71% | 2.1 | Both | 707.5 | 2.83 | HRCU-A-CB (Split System: Heat Pump with Remote Outdoor Unit-Air-Source) | N/A
211377999 | Central Heat Pump | YORK | HMH72B341 |  |  | XAFC36DXXN1+TXV | TM8Y100C20MP11 | 34000 |  |  | 17.5 | 8.5 | 33800 |  |  | 23800 | 70% | 2.1 | Both | 707.5 | 2.83 | HRCU-A-CB (Split System: Heat Pump with Remote Outdoor Unit-Air-Source) | N/A
213297436 | Central Heat Pump | CHAMPION HEATING AND COOLING | HMH72B341 |  |  | XAFC30CXXN1+TXV | Z9ET100C16SMPS1 | 32600 |  |  | 18 | 8.5 | 33000 |  |  | 23200 | 70% | 2.02 | Both | 680 | 2.72 | HRCU-A-CB (Split System: Heat Pump with Remote Outdoor Unit-Air-Source) | N/A
213297206 | Central Heat Pump | CHAMPION HEATING AND COOLING | HMH72B341 |  |  | XAUB30CXXN1+TXV | Z8ES040A12LMPS1 | 33200 |  |  | 18 | 8.5 | 33000 |  |  | 23400 | 71% | 2.06 | Both | 692.5 | 2.77 | HRCU-A-CB (Split System: Heat Pump with Remote Outdoor Unit-Air-Source) | N/A
211392108 | Central Heat Pump | FRASER-JOHNSTON | HMH72B341 |  |  | XAFC30CXXN1+TXV | TM8E080C16MP11 | 33000 |  |  | 18 | 8.5 | 33000 |  |  | 23200 | 70% | 2.04 | Both | 687.5 | 2.75 | HRCU-A-CB (Split System: Heat Pump with Remote Outdoor Unit-Air-Source) | N/A
211391566 | Central Heat Pump | FRASER-JOHNSTON | HMH72B341 |  |  | XAFC30CXXN1+TXV | TMLE100C16MP11 | 33000 |  |  | 18 | 8.5 | 33000 |  |  | 23200 | 70% | 2.04 | Both | 687.5 | 2.75 | HRCU-A-CB (Split System: Heat Pump with Remote Outdoor Unit-Air-Source) | N/A
213297170 | Central Heat Pump | FRASER-JOHNSTON | HMH72B341 |  |  | XAFC30CXXN1+TXV | Z8ES080C16SMPS1 | 33600 |  |  | 18 | 8.5 | 33000 |  |  | 23200 | 70% | 2.08 | Both | 700 | 2.8 | HRCU-A-CB (Split System: Heat Pump with Remote Outdoor Unit-Air-Source) | N/A
213297807 | Central Heat Pump | JOHNSON CONTROLS | HMH72B341 |  |  | XAFC30CXXN1+TXV | Z8ES080C20LMPS1 | 33600 |  |  | 18 | 8.5 | 33000 |  |  | 23200 | 70% | 2.08 | Both | 700 | 2.8 | HRCU-A-CB (Split System: Heat Pump with Remote Outdoor Unit-Air-Source) | N/A
213297172 | Central Heat Pump | JOHNSON CONTROLS | HMH72B341 |  |  | XAFC30CXXN1+TXV | Z8ES080C16SMPS1 | 33600 |  |  | 18 | 8.5 | 33000 |  |  | 23200 | 70% | 2.08 | Both | 700 | 2.8 | HRCU-A-CB (Split System: Heat Pump with Remote Outdoor Unit-Air-Source) | N/A
213296937 | Central Heat Pump | JOHNSON CONTROLS | HMH72B341 |  |  | XAFC36DXXN1+TXV | Z8ES080C20SMPS1 | 34000 |  |  | 18 | 8.5 | 33400 |  |  | 24400 | 73% | 2.12 | Both | 707.5 | 2.83 | HRCU-A-CB (Split System: Heat Pump with Remote Outdoor Unit-Air-Source) | N/A
213298022 | Central Heat Pump | JOHNSON CONTROLS | HMH72B341 |  |  | XAFC36DXXN1+TXV | Z8ES080C16SMPS1 | 34000 |  |  | 18 | 8.5 | 33400 |  |  | 24200 | 72% | 2.14 | Both | 707.5 | 2.83 | HRCU-A-CB (Split System: Heat Pump with Remote Outdoor Unit-Air-Source) | N/A
213297189 | Central Heat Pump | LUXAIRE | HMH72B341 |  |  | XAFB30CXXN1+TXV | Z8ES040A12SMPS1 | 33200 |  |  | 18 | 8.5 | 33000 |  |  | 23400 | 71% | 2.06 | Both | 692.5 | 2.77 | HRCU-A-CB (Split System: Heat Pump with Remote Outdoor Unit-Air-Source) | N/A
211389574 | Central Heat Pump | LUXAIRE | HMH72B341 |  |  | XAFC30CXXN1+TXV | TM8Y100C16MP11 | 33200 |  |  | 18 | 8.5 | 33400 |  |  | 23400 | 70% | 2.06 | Both | 692.5 | 2.77 | HRCU-A-CB (Split System: Heat Pump with Remote Outdoor Unit-Air-Source) | N/A
213297799 | Central Heat Pump | LUXAIRE | HMH72B341 |  |  | XAFC30CXXN1+TXV | Z8ES080C20SMPS1 | 33600 |  |  | 18 | 8.5 | 33000 |  |  | 23200 | 70% | 2.08 | Both | 700 | 2.8 | HRCU-A-CB (Split System: Heat Pump with Remote Outdoor Unit-Air-Source) | N/A
213296599 | Central Heat Pump | YORK | HMH72B341 |  |  | XAFB30CXXN1+TXV | Y81E040A12LMPS1 | 33200 |  |  | 18 | 8.5 | 33000 |  |  | 23400 | 71% | 2.06 | Both | 692.5 | 2.77 | HRCU-A-CB (Split System: Heat Pump with Remote Outdoor Unit-Air-Source) | N/A
213296597 | Central Heat Pump | YORK | HMH72B341 |  |  | XAFC30CXXN1+TXV | Y81E080B12LMPS1 | 33200 |  |  | 18 | 8.5 | 33000 |  |  | 23400 | 71% | 2.04 | Both | 692.5 | 2.77 | HRCU-A-CB (Split System: Heat Pump with Remote Outdoor Unit-Air-Source) | N/A
213298091 | Central Heat Pump | CHAMPION HEATING AND COOLING | HMH72B341 |  |  | XAFB30CXXN1+JMVT12BC2N1+TXV |  | 33400 |  |  | 18.5 | 8.5 | 33400 |  |  | 23400 | 70% | 2.06 | Both | 695 | 2.78 | HRCU-A-CB (Split System: Heat Pump with Remote Outdoor Unit-Air-Source) | N/A
213297850 | Central Heat Pump | FRASER-JOHNSTON | HMH72B341 |  |  | XAFC36DXXN1+JMET12CS2N1+TXV |  | 34000 |  |  | 18.5 | 8.5 | 34000 |  |  | 24200 | 71% | 2.14 | Both | 707.5 | 2.83 | HRCU-A-CB (Split System: Heat Pump with Remote Outdoor Unit-Air-Source) | N/A
211389529 | Central Heat Pump | FRASER-JOHNSTON | HMH72B341 |  |  | XAFC36DXXN1+TXV | TM8Y100C16MP11 | 34000 |  |  | 18.5 | 8.5 | 34000 |  |  | 24000 | 71% | 2.1 | Both | 707.5 | 2.83 | HRCU-A-CB (Split System: Heat Pump with Remote Outdoor Unit-Air-Source) | N/A
213296605 | Central Heat Pump | YORK | HMH72B341 |  |  | XAFB30CXXN1+JMET12BS2N1+TXV |  | 33200 |  |  | 18.5 | 8.5 | 33000 |  |  | 23200 | 70% | 2.06 | Both | 692.5 | 2.77 | HRCU-A-CB (Split System: Heat Pump with Remote Outdoor Unit-Air-Source) | N/A
212986714 | Central Heat Pump | TEMPSTAR | DLCURAH18ABK |  |  | EN(A,D)4X24L17** | *96MSN0401712A* | 17500 |  |  | 15.2 | 8.5 | 18700 |  |  | 18700 | 100% | 2.24 | Both | 365 | 1.46 | HRCU-A-CB (Split System: Heat Pump with Remote Outdoor Unit-Air-Source) | N/A
213072270 | Central Heat Pump | ACIQ | DLCURAH18ABK |  |  | EN(A,D)4X18L14** | *95ESN0601412A* | 17600 |  |  | 15.5 | 8.5 | 18700 |  |  | 19300 | 103% | 2.32 | Both | 367.5 | 1.47 | HRCU-A-CB (Split System: Heat Pump with Remote Outdoor Unit-Air-Source) | N/A
213072272 | Central Heat Pump | ACIQ | DLCURAH18ABK |  |  | EN(A,D)4X18L14** | *96VTN0601412A* | 17600 |  |  | 15.5 | 8.5 | 18700 |  |  | 19300 | 103% | 2.32 | Both | 367.5 | 1.47 | HRCU-A-CB (Split System: Heat Pump with Remote Outdoor Unit-Air-Source) | N/A
213072303 | Central Heat Pump | ACIQ | DLCURAH18ABK |  |  | EN(A,D)4X24L17** | *96VTN0401712A* | 17700 |  |  | 15.5 | 8.5 | 18700 |  |  | 18800 | 101% | 2.26 | Both | 370 | 1.48 | HRCU-A-CB (Split System: Heat Pump with Remote Outdoor Unit-Air-Source) | N/A
213072306 | Central Heat Pump | ACIQ | DLCURAH18ABK |  |  | EN(A,D)4X24L17** | *95ESN0401410A* | 17800 |  |  | 15.5 | 8.5 | 18700 |  |  | 18800 | 101% | 2.26 | Both | 370 | 1.48 | HRCU-A-CB (Split System: Heat Pump with Remote Outdoor Unit-Air-Source) | N/A
213072186 | Central Heat Pump | ACIQ | DLCURAH18ABK |  |  | EA*4X24L17A* | OMV112K14A | 18100 |  |  | 15.5 | 8.5 | 19100 |  |  | 18900 | 99% | 2.26 | Both | 377.5 | 1.51 | HRCU-A-CB (Split System: Heat Pump with Remote Outdoor Unit-Air-Source) | N/A
213069567 | Central Heat Pump | ACIQ | DLCURAH36ABK |  |  | EN(A,D,W)4X48L21** | *95ESU1002122A* | 37400 |  |  | 15.5 | 8.5 | 39500 |  |  | 35000 | 89% | 2.08 | Both | 780 | 3.12 | HRCU-A-CB (Split System: Heat Pump with Remote Outdoor Unit-Air-Source) | N/A
213069559 | Central Heat Pump | ACIQ | DLCURAH36ABK |  |  | EN(A,D,W)4X48L21** | *95ESN1002122A* | 37600 |  |  | 15.5 | 8.5 | 39500 |  |  | 35000 | 89% | 2.08 | Both | 782.5 | 3.13 | HRCU-A-CB (Split System: Heat Pump with Remote Outdoor Unit-Air-Source) | N/A
212972724 | Central Heat Pump | AIRQUEST | DLCURAH18ABK |  |  | EN(A,D)4X18L14** | *96VSN0401410B* | 17200 |  |  | 15.5 | 8.5 | 18500 |  |  | 19800 | 107% | 2.38 | Both | 357.5 | 1.43 | HRCU-A-CB (Split System: Heat Pump with Remote Outdoor Unit-Air-Source) | N/A
211262445 | Central Heat Pump | AIRQUEST | DLCURAH18ABK |  |  | EN(A,D)4X18L14** | *92ESN0601412A* | 17800 |  |  | 15.5 | 8.5 | 18900 |  |  | 19200 | 102% | 2.3 | Both | 370 | 1.48 | HRCU-A-CB (Split System: Heat Pump with Remote Outdoor Unit-Air-Source) | N/A
211259628 | Central Heat Pump | AIRQUEST | DLCURAH18ABK |  |  | EA*4X19L17A* | *96VSN0401712A* | 18200 |  |  | 15.5 | 8.5 | 18300 |  |  | 17600 | 96% | 2.12 | Both | 380 | 1.52 | HRCU-A-CB (Split System: Heat Pump with Remote Outdoor Unit-Air-Source) | N/A
211230619 | Central Heat Pump | AIRQUEST | DLCURAH36ABK |  |  | EN(A,D)4X48L24** | *92ESN1002122A* | 37600 |  |  | 15.5 | 8.5 | 39500 |  |  | 35000 | 89% | 2.08 | Both | 782.5 | 3.13 | HRCU-A-CB (Split System: Heat Pump with Remote Outdoor Unit-Air-Source) | N/A
212974708 | Central Heat Pump | ARCOAIRE | DLCURAH18ABK |  |  | EN(A,D)4X24L14** | *96VTN0401410B* | 17300 |  |  | 15.5 | 8.5 | 18400 |  |  | 19200 | 104% | 2.3 | Both | 360 | 1.44 | HRCU-A-CB (Split System: Heat Pump with Remote Outdoor Unit-Air-Source) | N/A
212974721 | Central Heat Pump | ARCOAIRE | DLCURAH18ABK |  |  | EN(A,D)4X24L17** | *96VTN0401410B* | 17300 |  |  | 15.5 | 8.5 | 18400 |  |  | 19200 | 104% | 2.3 | Both | 360 | 1.44 | HRCU-A-CB (Split System: Heat Pump with Remote Outdoor Unit-Air-Source) | N/A
212986359 | Central Heat Pump | ARCOAIRE | DLCURAH18ABK |  |  | EN(A,D)4X24L17** | *96MSN0401410A* | 17400 |  |  | 15.5 | 8.5 | 18500 |  |  | 19200 | 104% | 2.3 | Both | 362.5 | 1.45 | HRCU-A-CB (Split System: Heat Pump with Remote Outdoor Unit-Air-Source) | N/A
211262236 | Central Heat Pump | ARCOAIRE | DLCURAH18ABK |  |  | EN(A,D)4X18L14** | *80VSL0451412A* | 17400 |  |  | 15.5 | 8.5 | 18600 |  |  | 19400 | 104% | 2.32 | Both | 362.5 | 1.45 | HRCU-A-CB (Split System: Heat Pump with Remote Outdoor Unit-Air-Source) | N/A
211260444 | Central Heat Pump | ARCOAIRE | DLCURAH18ABK |  |  | EA*4X24L17A* | *95ESN0401410A* | 17700 |  |  | 15.5 | 8.5 | 18700 |  |  | 19000 | 102% | 2.28 | Both | 370 | 1.48 | HRCU-A-CB (Split System: Heat Pump with Remote Outdoor Unit-Air-Source) | N/A
211261410 | Central Heat Pump | ARCOAIRE | DLCURAH18ABK |  |  | EA*4X30L14A* | *95ESN0261410A* | 18100 |  |  | 15.5 | 8.5 | 18800 |  |  | 18500 | 98% | 2.22 | Both | 377.5 | 1.51 | HRCU-A-CB (Split System: Heat Pump with Remote Outdoor Unit-Air-Source) | N/A
211261951 | Central Heat Pump | ARCOAIRE | DLCURAH18ABK |  |  | EA*4X30L17A* | *95ESN0261410A* | 18200 |  |  | 15.5 | 8.5 | 18800 |  |  | 18400 | 98% | 2.22 | Both | 380 | 1.52 | HRCU-A-CB (Split System: Heat Pump with Remote Outdoor Unit-Air-Source) | N/A
211230742 | Central Heat Pump | ARCOAIRE | DLCURAH36ABK |  |  | EN(A,D)4X48L24** | *95ESU1002122A* | 37400 |  |  | 15.5 | 8.5 | 39500 |  |  | 35000 | 89% | 2.08 | Both | 780 | 3.12 | HRCU-A-CB (Split System: Heat Pump with Remote Outdoor Unit-Air-Source) | N/A
212974705 | Central Heat Pump | BRYANT HEATING AND COOLING SYSTEMS | 38MURAQ18AB3* |  |  | CNPV*2414AL* | 926TC30040V14*** | 17300 |  |  | 15.5 | 8.5 | 18400 |  |  | 19200 | 104% | 2.3 | Both | 360 | 1.44 | HRCU-A-CB (Split System: Heat Pump with Remote Outdoor Unit-Air-Source) | N/A
211263136 | Central Heat Pump | BRYANT HEATING AND COOLING SYSTEMS | 38MURAQ18AB3* |  |  | CNPV*2417AL* | 915SB30040E14*** | 17800 |  |  | 15.5 | 8.5 | 18700 |  |  | 18800 | 101% | 2.26 | Both | 370 | 1.48 | HRCU-A-CB (Split System: Heat Pump with Remote Outdoor Unit-Air-Source) | N/A
211257942 | Central Heat Pump | CARRIER | 38MURAQ18AB3* |  |  | CAP**3017AL* | 59SC2D040E17**12 | 17900 |  |  | 15.5 | 8.5 | 18600 |  |  | 18500 | 99% | 2.22 | Both | 372.5 | 1.49 | HRCU-A-CB (Split System: Heat Pump with Remote Outdoor Unit-Air-Source) | N/A
211257892 | Central Heat Pump | CARRIER | 38MURAQ18AB3* |  |  | CAP**3014AL* | 59SC5B026E14**10 | 18100 |  |  | 15.5 | 8.5 | 18800 |  |  | 18500 | 98% | 2.22 | Both | 377.5 | 1.51 | HRCU-A-CB (Split System: Heat Pump with Remote Outdoor Unit-Air-Source) | N/A
211257756 | Central Heat Pump | CARRIER | 38MURAQ18AB3* |  |  | CAP**1917AL* | 59SC2D040E17**12 | 18300 |  |  | 15.5 | 8.5 | 18400 |  |  | 17600 | 96% | 2.12 | Both | 380 | 1.52 | HRCU-A-CB (Split System: Heat Pump with Remote Outdoor Unit-Air-Source) | N/A
211257761 | Central Heat Pump | CARRIER | 38MURAQ18AB3* |  |  | CAP**1917AL* | OVMAAB042112 | 18600 |  |  | 15.5 | 8.5 | 18700 |  |  | 17500 | 94% | 2.12 | Both | 387.5 | 1.55 | HRCU-A-CB (Split System: Heat Pump with Remote Outdoor Unit-Air-Source) | N/A
211226070 | Central Heat Pump | CARRIER | 38MURAQ36AB3* |  |  | CNPV*4821AL* | 59SU5A100E21**22 | 37400 |  |  | 15.5 | 8.5 | 39500 |  |  | 35000 | 89% | 2.08 | Both | 780 | 3.12 | HRCU-A-CB (Split System: Heat Pump with Remote Outdoor Unit-Air-Source) | N/A
212974722 | Central Heat Pump | COMFORTMAKER | DLCURAH18ABK |  |  | EN(A,D)4X24L17** | *96VTN0401410B* | 17300 |  |  | 15.5 | 8.5 | 18400 |  |  | 19200 | 104% | 2.3 | Both | 360 | 1.44 | HRCU-A-CB (Split System: Heat Pump with Remote Outdoor Unit-Air-Source) | N/A
212985938 | Central Heat Pump | COMFORTMAKER | DLCURAH18ABK |  |  | EN(A,D)4X18L14** | *96MSN0261410A* | 17300 |  |  | 15.5 | 8.5 | 18600 |  |  | 19800 | 106% | 2.38 | Both | 360 | 1.44 | HRCU-A-CB (Split System: Heat Pump with Remote Outdoor Unit-Air-Source) | N/A
211260849 | Central Heat Pump | COMFORTMAKER | DLCURAH18ABK |  |  | EA*4X25L17A* | *96VTN0401712A* | 18200 |  |  | 15.5 | 8.5 | 18200 |  |  | 17500 | 96% | 2.12 | Both | 380 | 1.52 | HRCU-A-CB (Split System: Heat Pump with Remote Outdoor Unit-Air-Source) | N/A
211259970 | Central Heat Pump | COMFORTMAKER | DLCURAH18ABK |  |  | EA*4X19L17A* | *92ESN0401410A* | 18400 |  |  | 15.5 | 8.5 | 18500 |  |  | 17600 | 95% | 2.12 | Both | 382.5 | 1.53 | HRCU-A-CB (Split System: Heat Pump with Remote Outdoor Unit-Air-Source) | N/A
211230539 | Central Heat Pump | DAY & NIGHT | DLCURAH36ABK |  |  | EN(A,D)4X48L24** | *80ESU0802120A | 37400 |  |  | 15.5 | 8.5 | 39500 |  |  | 35000 | 89% | 2.1 | Both | 780 | 3.12 | HRCU-A-CB (Split System: Heat Pump with Remote Outdoor Unit-Air-Source) | N/A
212986342 | Central Heat Pump | GRANDAIRE | WDLCURAH18ABK |  |  | WLNC184AA* | WFSX040A030B* | 17200 |  |  | 15.5 | 8.5 | 18500 |  |  | 19200 | 104% | 2.3 | Both | 357.5 | 1.43 | HRCU-A-CB (Split System: Heat Pump with Remote Outdoor Unit-Air-Source) | N/A
212974728 | Central Heat Pump | GRANDAIRE | WDLCURAH18ABK |  |  | WLNC244BA* | WFST040A030A* | 17300 |  |  | 15.5 | 8.5 | 18400 |  |  | 18600 | 101% | 2.22 | Both | 360 | 1.44 | HRCU-A-CB (Split System: Heat Pump with Remote Outdoor Unit-Air-Source) | N/A
211260183 | Central Heat Pump | GRANDAIRE | WDLCURAH18ABK |  |  | WLA*244AA* | WFSX026A030A* | 17900 |  |  | 15.5 | 8.5 | 19000 |  |  | 18900 | 99% | 2.26 | Both | 372.5 | 1.49 | HRCU-A-CB (Split System: Heat Pump with Remote Outdoor Unit-Air-Source) | N/A
212973058 | Central Heat Pump | HEIL | DLCURAH18ABK |  |  | EN(A,D)4X24L17** | *96VSN0401712B* | 17500 |  |  | 15.5 | 8.5 | 18600 |  |  | 19200 | 103% | 2.3 | Both | 365 | 1.46 | HRCU-A-CB (Split System: Heat Pump with Remote Outdoor Unit-Air-Source) | N/A
211262685 | Central Heat Pump | HEIL | DLCURAH18ABK |  |  | EN(A,D)4X24L14** | *95ESN0261410A* | 18000 |  |  | 15.5 | 8.5 | 19000 |  |  | 18700 | 98% | 2.24 | Both | 375 | 1.5 | HRCU-A-CB (Split System: Heat Pump with Remote Outdoor Unit-Air-Source) | N/A
211259633 | Central Heat Pump | HEIL | DLCURAH18ABK |  |  | EA*4X19L17A* | *96VSN0401712A* | 18200 |  |  | 15.5 | 8.5 | 18300 |  |  | 17600 | 96% | 2.12 | Both | 380 | 1.52 | HRCU-A-CB (Split System: Heat Pump with Remote Outdoor Unit-Air-Source) | N/A
211260730 | Central Heat Pump | HEIL | DLCURAH18ABK |  |  | EA*4X25L17A* | *96VSN0401712A* | 18200 |  |  | 15.5 | 8.5 | 18200 |  |  | 17500 | 96% | 2.12 | Both | 380 | 1.52 | HRCU-A-CB (Split System: Heat Pump with Remote Outdoor Unit-Air-Source) | N/A
211259973 | Central Heat Pump | HEIL | DLCURAH18ABK |  |  | EA*4X19L17A* | *92ESN0401410A* | 18400 |  |  | 15.5 | 8.5 | 18500 |  |  | 17600 | 95% | 2.12 | Both | 382.5 | 1.53 | HRCU-A-CB (Split System: Heat Pump with Remote Outdoor Unit-Air-Source) | N/A
212974725 | Central Heat Pump | KEEPRITE | DLCURAH18ABK |  |  | EN(A,D)4X24L17** | *96VTN0401410B* | 17300 |  |  | 15.5 | 8.5 | 18400 |  |  | 19200 | 104% | 2.3 | Both | 360 | 1.44 | HRCU-A-CB (Split System: Heat Pump with Remote Outdoor Unit-Air-Source) | N/A
214395060 | Central Heat Pump | PAYNE HEATING AND COOLING | 38MURAQ18AB3* |  |  | CNPV*2417AL* | PG96MSAA48060B** | 17500 |  |  | 15.5 | 8.5 | 18500 |  |  | 19000 | 103% | 2.28 | Both | 365 | 1.46 | HRCU-A-CB (Split System: Heat Pump with Remote Outdoor Unit-Air-Source) | N/A
211261322 | Central Heat Pump | PAYNE HEATING AND COOLING | 38MURAQ18AB3* |  |  | CAP**3014AL* | PG95ESAA30040A** | 17900 |  |  | 15.5 | 8.5 | 18500 |  |  | 18500 | 100% | 2.22 | Both | 372.5 | 1.49 | HRCU-A-CB (Split System: Heat Pump with Remote Outdoor Unit-Air-Source) | N/A
211263092 | Central Heat Pump | SMART COMFORT | DLCURAH18ABK |  |  | EN(A,D)4X24L17** | *96VTN0401712A* | 17700 |  |  | 15.5 | 8.5 | 18700 |  |  | 18800 | 101% | 2.26 | Both | 370 | 1.48 | HRCU-A-CB (Split System: Heat Pump with Remote Outdoor Unit-Air-Source) | N/A
211261082 | Central Heat Pump | SMART COMFORT | DLCURAH18ABK |  |  | EA*4X25L17A* | *92ESN0401712A* | 18400 |  |  | 15.5 | 8.5 | 18300 |  |  | 17500 | 96% | 2.12 | Both | 382.5 | 1.53 | HRCU-A-CB (Split System: Heat Pump with Remote Outdoor Unit-Air-Source) | N/A
211230046 | Central Heat Pump | SMART COMFORT | DLCURAH36ABK |  |  | EN(A,D,W)4X48L21** | *80ESU0802120A | 37400 |  |  | 15.5 | 8.5 | 39500 |  |  | 35000 | 89% | 2.1 | Both | 780 | 3.12 | HRCU-A-CB (Split System: Heat Pump with Remote Outdoor Unit-Air-Source) | N/A
211230212 | Central Heat Pump | SMART COMFORT | DLCURAH36ABK |  |  | EN(A,D,W)4X48L21** | *95ESN1002122A* | 37600 |  |  | 15.5 | 8.5 | 39500 |  |  | 35000 | 89% | 2.08 | Both | 782.5 | 3.13 | HRCU-A-CB (Split System: Heat Pump with Remote Outdoor Unit-Air-Source) | N/A
211262150 | Central Heat Pump | TEMPSTAR | DLCURAH18ABK |  |  | EA*4X30L17A* | *92ESN0401712A* | 17900 |  |  | 15.5 | 8.5 | 18600 |  |  | 18500 | 99% | 2.22 | Both | 372.5 | 1.49 | HRCU-A-CB (Split System: Heat Pump with Remote Outdoor Unit-Air-Source) | N/A
211260068 | Central Heat Pump | TEMPSTAR | DLCURAH18ABK |  |  | EA*4X19L17A* | OMV112K14A | 18600 |  |  | 15.5 | 8.5 | 18700 |  |  | 17500 | 94% | 2.12 | Both | 387.5 | 1.55 | HRCU-A-CB (Split System: Heat Pump with Remote Outdoor Unit-Air-Source) | N/A
213072238 | Central Heat Pump | ACIQ | DLCURAH18ABK |  |  | EA*4X30L17A* | *96VSN0801716A* | 17600 |  |  | 16 | 8.5 | 18100 |  |  | 18600 | 103% | 2.24 | Both | 367.5 | 1.47 | HRCU-A-CB (Split System: Heat Pump with Remote Outdoor Unit-Air-Source) | N/A
213072220 | Central Heat Pump | ACIQ | DLCURAH18ABK |  |  | EA*4X30L14A* | *80VSL0451412A* | 17800 |  |  | 16 | 8.5 | 18400 |  |  | 18500 | 101% | 2.22 | Both | 370 | 1.48 | HRCU-A-CB (Split System: Heat Pump with Remote Outdoor Unit-Air-Source) | N/A
213072240 | Central Heat Pump | ACIQ | DLCURAH18ABK |  |  | EA*4X30L17A* | *80VSL0451716A* | 17800 |  |  | 16 | 8.5 | 18300 |  |  | 18600 | 102% | 2.22 | Both | 370 | 1.48 | HRCU-A-CB (Split System: Heat Pump with Remote Outdoor Unit-Air-Source) | N/A
213072255 | Central Heat Pump | ACIQ | DLCURAH18ABK |  |  | EA*4X30L17A* | *80ES(N,L)0451712A* | 18000 |  |  | 16 | 8.5 | 18500 |  |  | 18500 | 100% | 2.22 | Both | 375 | 1.5 | HRCU-A-CB (Split System: Heat Pump with Remote Outdoor Unit-Air-Source) | N/A
213072115 | Central Heat Pump | ACIQ | DLCURAH18ABK |  |  | EA*4X19L17A* | *80VSL0451716A* | 18100 |  |  | 16 | 8.5 | 18100 |  |  | 17700 | 98% | 2.14 | Both | 377.5 | 1.51 | HRCU-A-CB (Split System: Heat Pump with Remote Outdoor Unit-Air-Source) | N/A
212975788 | Central Heat Pump | AIRQUEST | DLCURAH18ABK |  |  | EA*4X24L17A* | *96VTN0801716B* | 17200 |  |  | 16 | 8.5 | 18200 |  |  | 19400 | 107% | 2.34 | Both | 357.5 | 1.43 | HRCU-A-CB (Split System: Heat Pump with Remote Outdoor Unit-Air-Source) | N/A
212975389 | Central Heat Pump | AIRQUEST | DLCURAH18ABK |  |  | EA*4X24L14A* | *96VTN0601412B* | 17200 |  |  | 16 | 8.5 | 18100 |  |  | 19400 | 107% | 2.34 | Both | 357.5 | 1.43 | HRCU-A-CB (Split System: Heat Pump with Remote Outdoor Unit-Air-Source) | N/A
212973314 | Central Heat Pump | AIRQUEST | DLCURAH18ABK |  |  | EA*4X24L17A* | *96VSN0601412B* | 17300 |  |  | 16 | 8.5 | 18200 |  |  | 19400 | 107% | 2.34 | Both | 360 | 1.44 | HRCU-A-CB (Split System: Heat Pump with Remote Outdoor Unit-Air-Source) | N/A
214279764 | Central Heat Pump | AIRQUEST | DLCURAH18ABK |  |  | EA*4X30L17A* | *96MSN0601716A* | 17400 |  |  | 16 | 8.5 | 18000 |  |  | 18700 | 104% | 2.24 | Both | 362.5 | 1.45 | HRCU-A-CB (Split System: Heat Pump with Remote Outdoor Unit-Air-Source) | N/A
212982411 | Central Heat Pump | AIRQUEST | DLCURAH18ABK |  |  | EA*4X30L17A* | *80MSU0401712A* | 17500 |  |  | 16 | 8.5 | 18100 |  |  | 18500 | 102% | 2.24 | Both | 365 | 1.46 | HRCU-A-CB (Split System: Heat Pump with Remote Outdoor Unit-Air-Source) | N/A
211260469 | Central Heat Pump | AIRQUEST | DLCURAH18ABK |  |  | EA*4X24L17A* | *95ESN0601412A* | 17800 |  |  | 16 | 8.5 | 18700 |  |  | 19000 | 102% | 2.28 | Both | 370 | 1.48 | HRCU-A-CB (Split System: Heat Pump with Remote Outdoor Unit-Air-Source) | N/A
212973025 | Central Heat Pump | ARCOAIRE | DLCURAH18ABK |  |  | EA*4X24L17A* | *96VSN0401712B* | 17200 |  |  | 16 | 8.5 | 18200 |  |  | 19400 | 107% | 2.34 | Both | 357.5 | 1.43 | HRCU-A-CB (Split System: Heat Pump with Remote Outdoor Unit-Air-Source) | N/A
212986991 | Central Heat Pump | ARCOAIRE | DLCURAH18ABK |  |  | EA*4X24L14A* | *96MSN0601412A* | 17300 |  |  | 16 | 8.5 | 18200 |  |  | 19400 | 107% | 2.34 | Both | 360 | 1.44 | HRCU-A-CB (Split System: Heat Pump with Remote Outdoor Unit-Air-Source) | N/A
212973355 | Central Heat Pump | ARCOAIRE | DLCURAH18ABK |  |  | EN(A,D)4X18L14** | *96VSN0601412B* | 17300 |  |  | 16 | 8.5 | 18500 |  |  | 19800 | 107% | 2.38 | Both | 360 | 1.44 | HRCU-A-CB (Split System: Heat Pump with Remote Outdoor Unit-Air-Source) | N/A
212974682 | Central Heat Pump | ARCOAIRE | DLCURAH18ABK |  |  | EA*4X30L17A* | *96VTN0401410B* | 17300 |  |  | 16 | 8.5 | 18100 |  |  | 18900 | 104% | 2.26 | Both | 360 | 1.44 | HRCU-A-CB (Split System: Heat Pump with Remote Outdoor Unit-Air-Source) | N/A
212969979 | Central Heat Pump | ARCOAIRE | DLCURAH18ABK |  |  | EA*4X24L17A* | *80VSL0701716B* | 17300 |  |  | 16 | 8.5 | 18200 |  |  | 19400 | 107% | 2.34 | Both | 360 | 1.44 | HRCU-A-CB (Split System: Heat Pump with Remote Outdoor Unit-Air-Source) | N/A
211260365 | Central Heat Pump | ARCOAIRE | DLCURAH18ABK |  |  | EA*4X24L17A* | *80VSL0701716A* | 17400 |  |  | 16 | 8.5 | 18300 |  |  | 19200 | 105% | 2.32 | Both | 362.5 | 1.45 | HRCU-A-CB (Split System: Heat Pump with Remote Outdoor Unit-Air-Source) | N/A
211264948 | Central Heat Pump | ARCOAIRE | DLCURAH18ABK |  |  | FMA4X24**AL* |  | 17400 |  |  | 16 | 8.5 | 18500 |  |  | 20000 | 108% | 2.44 | Both | 362.5 | 1.45 | HRCU-A-CB (Split System: Heat Pump with Remote Outdoor Unit-Air-Source) | N/A
212975467 | Central Heat Pump | ARCOAIRE | DLCURAH18ABK |  |  | EN(A,D)4X24L17** | *96VTN0601412B* | 17500 |  |  | 16 | 8.5 | 18500 |  |  | 19200 | 104% | 2.3 | Both | 365 | 1.46 | HRCU-A-CB (Split System: Heat Pump with Remote Outdoor Unit-Air-Source) | N/A
212983650 | Central Heat Pump | ARCOAIRE | DLCURAH18ABK |  |  | EA*4X24L17A* | *92MSN0601412A* | 17600 |  |  | 16 | 8.5 | 18500 |  |  | 19400 | 105% | 2.34 | Both | 367.5 | 1.47 | HRCU-A-CB (Split System: Heat Pump with Remote Outdoor Unit-Air-Source) | N/A
211261812 | Central Heat Pump | ARCOAIRE | DLCURAH18ABK |  |  | EA*4X30L17A* | *96VTN0801716A* | 17600 |  |  | 16 | 8.5 | 18100 |  |  | 18600 | 103% | 2.24 | Both | 367.5 | 1.47 | HRCU-A-CB (Split System: Heat Pump with Remote Outdoor Unit-Air-Source) | N/A
211261628 | Central Heat Pump | ARCOAIRE | DLCURAH18ABK |  |  | EA*4X30L17A* | *96VSN0801716A* | 17600 |  |  | 16 | 8.5 | 18100 |  |  | 18600 | 103% | 2.24 | Both | 367.5 | 1.47 | HRCU-A-CB (Split System: Heat Pump with Remote Outdoor Unit-Air-Source) | N/A
212983670 | Central Heat Pump | ARCOAIRE | DLCURAH18ABK |  |  | EA*4X30L14A* | *92MSN0601412A* | 17700 |  |  | 16 | 8.5 | 18300 |  |  | 18700 | 102% | 2.24 | Both | 370 | 1.48 | HRCU-A-CB (Split System: Heat Pump with Remote Outdoor Unit-Air-Source) | N/A
211260099 | Central Heat Pump | ARCOAIRE | DLCURAH18ABK |  |  | EA*4X24L14A* | *96VSN0601412A* | 17800 |  |  | 16 | 8.5 | 18800 |  |  | 19000 | 101% | 2.28 | Both | 370 | 1.48 | HRCU-A-CB (Split System: Heat Pump with Remote Outdoor Unit-Air-Source) | N/A
211260471 | Central Heat Pump | ARCOAIRE | DLCURAH18ABK |  |  | EA*4X24L17A* | *95ESN0601412A* | 17800 |  |  | 16 | 8.5 | 18700 |  |  | 19000 | 102% | 2.28 | Both | 370 | 1.48 | HRCU-A-CB (Split System: Heat Pump with Remote Outdoor Unit-Air-Source) | N/A
211260166 | Central Heat Pump | ARCOAIRE | DLCURAH18ABK |  |  | EA*4X24L14A* | *96VTN0601412A* | 17800 |  |  | 16 | 8.5 | 18800 |  |  | 19000 | 101% | 2.28 | Both | 370 | 1.48 | HRCU-A-CB (Split System: Heat Pump with Remote Outdoor Unit-Air-Source) | N/A
211261348 | Central Heat Pump | ARCOAIRE | DLCURAH18ABK |  |  | EA*4X30L14A* | *95ESN0601412A* | 17900 |  |  | 16 | 8.5 | 18500 |  |  | 18500 | 100% | 2.22 | Both | 372.5 | 1.49 | HRCU-A-CB (Split System: Heat Pump with Remote Outdoor Unit-Air-Source) | N/A
211261390 | Central Heat Pump | ARCOAIRE | DLCURAH18ABK |  |  | EA*4X30L14A* | *96VTN0601412A* | 18000 |  |  | 16 | 8.5 | 18500 |  |  | 18500 | 100% | 2.22 | Both | 375 | 1.5 | HRCU-A-CB (Split System: Heat Pump with Remote Outdoor Unit-Air-Source) | N/A
212986988 | Central Heat Pump | BRYANT HEATING AND COOLING SYSTEMS | 38MURAQ18AB3* |  |  | CAP**2414AL* | 916SA36060M14*** | 17300 |  |  | 16 | 8.5 | 18200 |  |  | 19400 | 107% | 2.34 | Both | 360 | 1.44 | HRCU-A-CB (Split System: Heat Pump with Remote Outdoor Unit-Air-Source) | N/A
212972713 | Central Heat Pump | BRYANT HEATING AND COOLING SYSTEMS | 38MURAQ18AB3* |  |  | CAP**3017AL* | 926SB30040V14*** | 17400 |  |  | 16 | 8.5 | 18000 |  |  | 18800 | 104% | 2.24 | Both | 362.5 | 1.45 | HRCU-A-CB (Split System: Heat Pump with Remote Outdoor Unit-Air-Source) | N/A
211260306 | Central Heat Pump | BRYANT HEATING AND COOLING SYSTEMS | 38MURAQ18AB3* |  |  | CAP**2417AL* | 926SA48080V17*** | 17400 |  |  | 16 | 8.5 | 18300 |  |  | 19200 | 105% | 2.3 | Both | 362.5 | 1.45 | HRCU-A-CB (Split System: Heat Pump with Remote Outdoor Unit-Air-Source) | N/A
211264756 | Central Heat Pump | BRYANT HEATING AND COOLING SYSTEMS | 38MURAQ18AB3* |  |  | FB4CNF018L |  | 17400 |  |  | 16 | 8.5 | 18300 |  |  | 19400 | 106% | 2.34 | Both | 362.5 | 1.45 | HRCU-A-CB (Split System: Heat Pump with Remote Outdoor Unit-Air-Source) | N/A
211264921 | Central Heat Pump | BRYANT HEATING AND COOLING SYSTEMS | 38MURAQ18AB3* |  |  | FMA4X18**AL* |  | 17400 |  |  | 16 | 8.5 | 18500 |  |  | 20000 | 108% | 2.44 | Both | 362.5 | 1.45 | HRCU-A-CB (Split System: Heat Pump with Remote Outdoor Unit-Air-Source) | N/A
212988818 | Central Heat Pump | BRYANT HEATING AND COOLING SYSTEMS | 38MURAQ18AB3* |  |  | CNPV*2417AL* | 935SB36040M17*** | 17600 |  |  | 16 | 8.5 | 18700 |  |  | 19100 | 102% | 2.3 | Both | 367.5 | 1.47 | HRCU-A-CB (Split System: Heat Pump with Remote Outdoor Unit-Air-Source) | N/A
211263072 | Central Heat Pump | BRYANT HEATING AND COOLING SYSTEMS | 38MURAQ18AB3* |  |  | CNPV*2417AL* | 82*TA48090V17*** | 17600 |  |  | 16 | 8.5 | 18500 |  |  | 18900 | 102% | 2.26 | Both | 367.5 | 1.47 | HRCU-A-CB (Split System: Heat Pump with Remote Outdoor Unit-Air-Source) | N/A
211260120 | Central Heat Pump | BRYANT HEATING AND COOLING SYSTEMS | 38MURAQ18AB3* |  |  | CAP**2414AL* | 82*TA36070V14*** | 17700 |  |  | 16 | 8.5 | 18500 |  |  | 19100 | 103% | 2.3 | Both | 370 | 1.48 | HRCU-A-CB (Split System: Heat Pump with Remote Outdoor Unit-Air-Source) | N/A
212986272 | Central Heat Pump | BRYANT HEATING AND COOLING SYSTEMS | 38MURAQ18AB3* |  |  | CAP**1917AL* | 916SA30040M14*** | 17900 |  |  | 16 | 8.5 | 18000 |  |  | 17800 | 99% | 2.14 | Both | 372.5 | 1.49 | HRCU-A-CB (Split System: Heat Pump with Remote Outdoor Unit-Air-Source) | N/A
211260295 | Central Heat Pump | BRYANT HEATING AND COOLING SYSTEMS | 38MURAQ18AB3* |  |  | CAP**2417AL* | 926SA36060V14*** | 17900 |  |  | 16 | 8.5 | 18800 |  |  | 19000 | 101% | 2.28 | Both | 372.5 | 1.49 | HRCU-A-CB (Split System: Heat Pump with Remote Outdoor Unit-Air-Source) | N/A
211260531 | Central Heat Pump | BRYANT HEATING AND COOLING SYSTEMS | 38MURAQ18AB3* |  |  | CAP**2417AL* | 8(0,1)*SA36045E14*** | 18000 |  |  | 16 | 8.5 | 18900 |  |  | 18900 | 100% | 2.28 | Both | 375 | 1.5 | HRCU-A-CB (Split System: Heat Pump with Remote Outdoor Unit-Air-Source) | N/A
212975784 | Central Heat Pump | CARRIER | 38MURAQ18AB3* |  |  | CAP**2417AL* | 59TP6C080V17**16 | 17200 |  |  | 16 | 8.5 | 18200 |  |  | 19400 | 107% | 2.34 | Both | 357.5 | 1.43 | HRCU-A-CB (Split System: Heat Pump with Remote Outdoor Unit-Air-Source) | N/A
212973042 | Central Heat Pump | CARRIER | 38MURAQ18AB3* |  |  | CAP**3017AL* | 59SP6B040V17**12 | 17400 |  |  | 16 | 8.5 | 18000 |  |  | 18800 | 104% | 2.24 | Both | 362.5 | 1.45 | HRCU-A-CB (Split System: Heat Pump with Remote Outdoor Unit-Air-Source) | N/A
212975811 | Central Heat Pump | CARRIER | 38MURAQ18AB3* |  |  | CAP**3017AL* | GG96VTAB48080B** | 17400 |  |  | 16 | 8.5 | 18000 |  |  | 18700 | 104% | 2.26 | Both | 362.5 | 1.45 | HRCU-A-CB (Split System: Heat Pump with Remote Outdoor Unit-Air-Source) | N/A
213076382 | Central Heat Pump | CARRIER | 38MURAQ18AB3* |  |  | CAP**2417AL* | 59TP6C060V17**16 | 17400 |  |  | 16 | 8.5 | 18400 |  |  | 19500 | 106% | 2.34 | Both | 362.5 | 1.45 | HRCU-A-CB (Split System: Heat Pump with Remote Outdoor Unit-Air-Source) | N/A
212981868 | Central Heat Pump | CARRIER | 38MURAQ18AB3* |  |  | CNPV*2417AL* | 58SU*B040M17**12 | 17500 |  |  | 16 | 8.5 | 18400 |  |  | 18900 | 103% | 2.28 | Both | 365 | 1.46 | HRCU-A-CB (Split System: Heat Pump with Remote Outdoor Unit-Air-Source) | N/A
212986319 | Central Heat Pump | CARRIER | 38MURAQ18AB3* |  |  | CAP**3017AL* | 59SC6A040M14**10 | 17600 |  |  | 16 | 8.5 | 18300 |  |  | 18800 | 103% | 2.26 | Both | 367.5 | 1.47 | HRCU-A-CB (Split System: Heat Pump with Remote Outdoor Unit-Air-Source) | N/A
211261804 | Central Heat Pump | CARRIER | 38MURAQ18AB3* |  |  | CAP**3017AL* | GG96VTAA48080B | 17600 |  |  | 16 | 8.5 | 18100 |  |  | 18600 | 103% | 2.24 | Both | 367.5 | 1.47 | HRCU-A-CB (Split System: Heat Pump with Remote Outdoor Unit-Air-Source) | N/A
211257895 | Central Heat Pump | CARRIER | 38MURAQ18AB3* |  |  | CAP**3014AL* | 59SC2D060E14**12 | 18200 |  |  | 16 | 8.5 | 18700 |  |  | 18400 | 98% | 2.22 | Both | 380 | 1.52 | HRCU-A-CB (Split System: Heat Pump with Remote Outdoor Unit-Air-Source) | N/A
211257856 | Central Heat Pump | CARRIER | 38MURAQ18AB3* |  |  | CAP**2517AL* | 59SC5B040E14**10 | 18300 |  |  | 16 | 8.5 | 18200 |  |  | 17500 | 96% | 2.12 | Both | 380 | 1.52 | HRCU-A-CB (Split System: Heat Pump with Remote Outdoor Unit-Air-Source) | N/A
212975083 | Central Heat Pump | COMFORTMAKER | DLCURAH18ABK |  |  | EA*4X24L17A* | *96VTN0401712B* | 17200 |  |  | 16 | 8.5 | 18200 |  |  | 19400 | 107% | 2.34 | Both | 357.5 | 1.43 | HRCU-A-CB (Split System: Heat Pump with Remote Outdoor Unit-Air-Source) | N/A
214279740 | Central Heat Pump | COMFORTMAKER | DLCURAH18ABK |  |  | EA*4X24L17A* | *96MSN0601716A* | 17200 |  |  | 16 | 8.5 | 18100 |  |  | 19400 | 107% | 2.32 | Both | 357.5 | 1.43 | HRCU-A-CB (Split System: Heat Pump with Remote Outdoor Unit-Air-Source) | N/A
212973686 | Central Heat Pump | COMFORTMAKER | DLCURAH18ABK |  |  | EA*4X30L17A* | *96VSN0801716B* | 17400 |  |  | 16 | 8.5 | 18000 |  |  | 18700 | 104% | 2.26 | Both | 362.5 | 1.45 | HRCU-A-CB (Split System: Heat Pump with Remote Outdoor Unit-Air-Source) | N/A
212972716 | Central Heat Pump | COMFORTMAKER | DLCURAH18ABK |  |  | EA*4X30L17A* | *96VSN0401410B* | 17400 |  |  | 16 | 8.5 | 18000 |  |  | 18800 | 104% | 2.24 | Both | 362.5 | 1.45 | HRCU-A-CB (Split System: Heat Pump with Remote Outdoor Unit-Air-Source) | N/A
212987042 | Central Heat Pump | COMFORTMAKER | DLCURAH18ABK |  |  | EN(A,D)4X18L14** | *96MSN0601412A* | 17400 |  |  | 16 | 8.5 | 18600 |  |  | 19800 | 106% | 2.38 | Both | 362.5 | 1.45 | HRCU-A-CB (Split System: Heat Pump with Remote Outdoor Unit-Air-Source) | N/A
211260142 | Central Heat Pump | COMFORTMAKER | DLCURAH18ABK |  |  | EA*4X24L14A* | *95ESN0601412A* | 17800 |  |  | 16 | 8.5 | 18700 |  |  | 19000 | 102% | 2.28 | Both | 370 | 1.48 | HRCU-A-CB (Split System: Heat Pump with Remote Outdoor Unit-Air-Source) | N/A
211260472 | Central Heat Pump | COMFORTMAKER | DLCURAH18ABK |  |  | EA*4X24L17A* | *95ESN0601412A* | 17800 |  |  | 16 | 8.5 | 18700 |  |  | 19000 | 102% | 2.28 | Both | 370 | 1.48 | HRCU-A-CB (Split System: Heat Pump with Remote Outdoor Unit-Air-Source) | N/A
211262027 | Central Heat Pump | COMFORTMAKER | DLCURAH18ABK |  |  | EA*4X30L17A* | *80ES(N,L)0451712A* | 18000 |  |  | 16 | 8.5 | 18500 |  |  | 18500 | 100% | 2.22 | Both | 375 | 1.5 | HRCU-A-CB (Split System: Heat Pump with Remote Outdoor Unit-Air-Source) | N/A
211260435 | Central Heat Pump | DAY & NIGHT | DLCURAH18ABK |  |  | EA*4X24L17A* | *80VTL0701716A* | 17300 |  |  | 16 | 8.5 | 18100 |  |  | 19200 | 106% | 2.32 | Both | 360 | 1.44 | HRCU-A-CB (Split System: Heat Pump with Remote Outdoor Unit-Air-Source) | N/A